3999 | Other miscellaneous balance of plant problems | Balance of Plant | Miscellaneous (Balance of Plant) | U1 | Forced - Immediate | 2017 | Hydro | WA | 500 | Pumped Storage/Hydro | WECC | Summer | 75.5416 | 122.5 | 1 | 1 | 3999-Other miscellaneous balance of plant problems | U1-Forced - Immediate | 500-Pumped Storage/Hydro
3999 | Other miscellaneous balance of plant problems | Balance of Plant | Miscellaneous (Balance of Plant) | U1 | Forced - Immediate | 2017 | Hydro | WA | 500 | Pumped Storage/Hydro | WECC | Summer | 87.3833 | 104.86 | 1 | 1 | 3999-Other miscellaneous balance of plant problems | U1-Forced - Immediate | 500-Pumped Storage/Hydro
3999 | Other miscellaneous balance of plant problems | Balance of Plant | Miscellaneous (Balance of Plant) | U1 | Forced - Immediate | 2017 | Hydro | WA | 500 | Pumped Storage/Hydro | WECC | Summer | 421.3996 | 588 | 1 | 1 | 3999-Other miscellaneous balance of plant problems | U1-Forced - Immediate | 500-Pumped Storage/Hydro
3999 | Other miscellaneous balance of plant problems | Balance of Plant | Miscellaneous (Balance of Plant) | U1 | Forced - Immediate | 2017 | Hydro | WA | 500 | Pumped Storage/Hydro | SERC | Summer | 2810.5 | 27.5 | 1 | 1 | 3999-Other miscellaneous balance of plant problems | U1-Forced - Immediate | 500-Pumped Storage/Hydro
3999 | Other miscellaneous balance of plant problems | Balance of Plant | Miscellaneous (Balance of Plant) | U1 | Forced - Immediate | 2017 | Hydro | WA | 500 | Pumped Storage/Hydro | SERC | Winter | 4.7133 | 20.2 | 1 | 2 | 3999-Other miscellaneous balance of plant problems | U1-Forced - Immediate | 500-Pumped Storage/Hydro
3999 | Other miscellaneous balance of plant problems | Balance of Plant | Miscellaneous (Balance of Plant) | U1 | Forced - Immediate | 2017 | Hydro | WA | 500 | Pumped Storage/Hydro | RFC | Winter | 8663.75 | 37.5 | 1 | 1 | 3999-Other miscellaneous balance of plant problems | U1-Forced - Immediate | 500-Pumped Storage/Hydro
3999 | Other miscellaneous balance of plant problems | Balance of Plant | Miscellaneous (Balance of Plant) | U3 | Forced - Postponed | 2017 | Hydro | WA | 500 | Pumped Storage/Hydro | WECC | Off-Peak | 107.5 | 43 | 1 | 1 | 3999-Other miscellaneous balance of plant problems | U3-Forced - Postponed | 500-Pumped Storage/Hydro
3999 | Other miscellaneous balance of plant problems | Balance of Plant | Miscellaneous (Balance of Plant) | U3 | Forced - Postponed | 2017 | Hydro | WA | 500 | Pumped Storage/Hydro | RFC | Summer | 25.4883 | 37.3 | 1 | 1 | 3999-Other miscellaneous balance of plant problems | U3-Forced - Postponed | 500-Pumped Storage/Hydro
3999 | Other miscellaneous balance of plant problems | Balance of Plant | Miscellaneous (Balance of Plant) | U1 | Forced - Immediate | 2017 | Hydro | WA | 500 | Pumped Storage/Hydro | RFC | Off-Peak | 29.1666 | 70 | 1 | 1 | 3999-Other miscellaneous balance of plant problems | U1-Forced - Immediate | 500-Pumped Storage/Hydro
3999 | Other miscellaneous balance of plant problems | Balance of Plant | Miscellaneous (Balance of Plant) | U1 | Forced - Immediate | 2017 | Hydro | WA | 500 | Pumped Storage/Hydro | WECC | Summer | 18.375 | 122.5 | 1 | 1 | 3999-Other miscellaneous balance of plant problems | U1-Forced - Immediate | 500-Pumped Storage/Hydro
3999 | Other miscellaneous balance of plant problems | Balance of Plant | Miscellaneous (Balance of Plant) | U1 | Forced - Immediate | 2017 | Hydro | WA | 500 | Pumped Storage/Hydro | WECC | Summer | 20.4166 | 122.5 | 1 | 1 | 3999-Other miscellaneous balance of plant problems | U1-Forced - Immediate | 500-Pumped Storage/Hydro
3999 | Other miscellaneous balance of plant problems | Balance of Plant | Miscellaneous (Balance of Plant) | U1 | Forced - Immediate | 2017 | Hydro | WA | 500 | Pumped Storage/Hydro | WECC | Summer | 43.6916 | 104.86 | 1 | 1 | 3999-Other miscellaneous balance of plant problems | U1-Forced - Immediate | 500-Pumped Storage/Hydro
3999 | Other miscellaneous balance of plant problems | Balance of Plant | Miscellaneous (Balance of Plant) | U1 | Forced - Immediate | 2017 | Hydro | WA | 500 | Pumped Storage/Hydro | WECC | Summer | 170.9278 | 788.9 | 1 | 1 | 3999-Other miscellaneous balance of plant problems | U1-Forced - Immediate | 500-Pumped Storage/Hydro
3999 | Other miscellaneous balance of plant problems | Balance of Plant | Miscellaneous (Balance of Plant) | U1 | Forced - Immediate | 2017 | Hydro | WA | 500 | Pumped Storage/Hydro | RFC | Summer | 812.5 | 37.5 | 1 | 1 | 3999-Other miscellaneous balance of plant problems | U1-Forced - Immediate | 500-Pumped Storage/Hydro
3999 | Other miscellaneous balance of plant problems | Balance of Plant | Miscellaneous (Balance of Plant) | U1 | Forced - Immediate | 2017 | Hydro | WA | 500 | Pumped Storage/Hydro | WECC | Winter | 26.2208 | 50.75 | 1 | 1 | 3999-Other miscellaneous balance of plant problems | U1-Forced - Immediate | 500-Pumped Storage/Hydro
3999 | Other miscellaneous balance of plant problems | Balance of Plant | Miscellaneous (Balance of Plant) | U2 | Forced - Delayed | 2017 | Hydro | WA | 500 | Pumped Storage/Hydro | WECC | Off-Peak | 175 | 50 | 1 | 1 | 3999-Other miscellaneous balance of plant problems | U2-Forced - Delayed | 500-Pumped Storage/Hydro
3999 | Other miscellaneous balance of plant problems | Balance of Plant | Miscellaneous (Balance of Plant) | D1 | Forced - Immediate | 2017 | Hydro | WA | 500 | Pumped Storage/Hydro | WECC | Off-Peak | 101.4 | 26 | 1 | 1 | 3999-Other miscellaneous balance of plant problems | D1-Forced - Immediate | 500-Pumped Storage/Hydro
3999 | Other miscellaneous balance of plant problems | Balance of Plant | Miscellaneous (Balance of Plant) | SF | Startup Failure | 2017 | Hydro | WA | 500 | Pumped Storage/Hydro | RFC | Winter | 123.6666 | 140 | 1 | 1 | 3999-Other miscellaneous balance of plant problems | SF-Startup Failure | 500-Pumped Storage/Hydro
3999 | Other miscellaneous balance of plant problems | Balance of Plant | Miscellaneous (Balance of Plant) | U1 | Forced - Immediate | 2017 | Hydro | WA | 500 | Pumped Storage/Hydro | RFC | Off-Peak | 13.125 | 37.5 | 1 | 1 | 3999-Other miscellaneous balance of plant problems | U1-Forced - Immediate | 500-Pumped Storage/Hydro
3999 | Other miscellaneous balance of plant problems | Balance of Plant | Miscellaneous (Balance of Plant) | U1 | Forced - Immediate | 2017 | Hydro | WA | 500 | Pumped Storage/Hydro | RFC | Off-Peak | 58.3333 | 70 | 1 | 1 | 3999-Other miscellaneous balance of plant problems | U1-Forced - Immediate | 500-Pumped Storage/Hydro
3999 | Other miscellaneous balance of plant problems | Balance of Plant | Miscellaneous (Balance of Plant) | U1 | Forced - Immediate | 2017 | Hydro | WA | 500 | Pumped Storage/Hydro | RFC | Off-Peak | 105 | 70 | 1 | 1 | 3999-Other miscellaneous balance of plant problems | U1-Forced - Immediate | 500-Pumped Storage/Hydro
3999 | Other miscellaneous balance of plant problems | Balance of Plant | Miscellaneous (Balance of Plant) | U1 | Forced - Immediate | 2017 | Hydro | WA | 500 | Pumped Storage/Hydro | WECC | Off-Peak | 973.5333 | 34 | 1 | 1 | 3999-Other miscellaneous balance of plant problems | U1-Forced - Immediate | 500-Pumped Storage/Hydro
3999 | Other miscellaneous balance of plant problems | Balance of Plant | Miscellaneous (Balance of Plant) | U1 | Forced - Immediate | 2017 | Hydro | WA | 500 | Pumped Storage/Hydro | WECC | Summer | 38.7916 | 122.5 | 1 | 1 | 3999-Other miscellaneous balance of plant problems | U1-Forced - Immediate | 500-Pumped Storage/Hydro
3999 | Other miscellaneous balance of plant problems | Balance of Plant | Miscellaneous (Balance of Plant) | U1 | Forced - Immediate | 2017 | Hydro | WA | 500 | Pumped Storage/Hydro | SERC | Summer | 53.1667 | 27.5 | 1 | 1 | 3999-Other miscellaneous balance of plant problems | U1-Forced - Immediate | 500-Pumped Storage/Hydro
3999 | Other miscellaneous balance of plant problems | Balance of Plant | Miscellaneous (Balance of Plant) | U1 | Forced - Immediate | 2017 | Hydro | WA | 500 | Pumped Storage/Hydro | WECC | Winter | 69.7166 | 89 | 1 | 1 | 3999-Other miscellaneous balance of plant problems | U1-Forced - Immediate | 500-Pumped Storage/Hydro
3999 | Other miscellaneous balance of plant problems | Balance of Plant | Miscellaneous (Balance of Plant) | U1 | Forced - Immediate | 2017 | Hydro | WA | 500 | Pumped Storage/Hydro | WECC | Winter | 189.8666 | 89 | 1 | 1 | 3999-Other miscellaneous balance of plant problems | U1-Forced - Immediate | 500-Pumped Storage/Hydro
3999 | Other miscellaneous balance of plant problems | Balance of Plant | Miscellaneous (Balance of Plant) | U3 | Forced - Postponed | 2017 | Hydro | WA | 500 | Pumped Storage/Hydro | WECC | Winter | 21.5 | 43 | 1 | 1 | 3999-Other miscellaneous balance of plant problems | U3-Forced - Postponed | 500-Pumped Storage/Hydro
3999 | Other miscellaneous balance of plant problems | Balance of Plant | Miscellaneous (Balance of Plant) | U3 | Forced - Postponed | 2017 | Hydro | WA | 500 | Pumped Storage/Hydro | WECC | Winter | 215 | 43 | 1 | 1 | 3999-Other miscellaneous balance of plant problems | U3-Forced - Postponed | 500-Pumped Storage/Hydro
3999 | Other miscellaneous balance of plant problems | Balance of Plant | Miscellaneous (Balance of Plant) | U1 | Forced - Immediate | 2017 | Hydro | WA | 500 | Pumped Storage/Hydro | WECC | Off-Peak | 5.4 | 54 | 1 | 1 | 3999-Other miscellaneous balance of plant problems | U1-Forced - Immediate | 500-Pumped Storage/Hydro
3999 | Other miscellaneous balance of plant problems | Balance of Plant | Miscellaneous (Balance of Plant) | U1 | Forced - Immediate | 2017 | Hydro | WA | 500 | Pumped Storage/Hydro | WECC | Summer | 40.8333 | 122.5 | 1 | 1 | 3999-Other miscellaneous balance of plant problems | U1-Forced - Immediate | 500-Pumped Storage/Hydro
3999 | Other miscellaneous balance of plant problems | Balance of Plant | Miscellaneous (Balance of Plant) | U1 | Forced - Immediate | 2017 | Hydro | WA | 500 | Pumped Storage/Hydro | WECC | Summer | 49 | 122.5 | 2 | 2 | 3999-Other miscellaneous balance of plant problems | U1-Forced - Immediate | 500-Pumped Storage/Hydro
3999 | Other miscellaneous balance of plant problems | Balance of Plant | Miscellaneous (Balance of Plant) | U1 | Forced - Immediate | 2017 | Hydro | WA | 500 | Pumped Storage/Hydro | NPCC | Winter | 13.875 | 22.5 | 1 | 1 | 3999-Other miscellaneous balance of plant problems | U1-Forced - Immediate | 500-Pumped Storage/Hydro
3999 | Other miscellaneous balance of plant problems | Balance of Plant | Miscellaneous (Balance of Plant) | U1 | Forced - Immediate | 2017 | Hydro | WA | 500 | Pumped Storage/Hydro | NPCC | Winter | 42 | 60 | 1 | 1 | 3999-Other miscellaneous balance of plant problems | U1-Forced - Immediate | 500-Pumped Storage/Hydro
3999 | Other miscellaneous balance of plant problems | Balance of Plant | Miscellaneous (Balance of Plant) | U1 | Forced - Immediate | 2017 | Coal | OS | 650 | Fluidized Bed | WECC | Winter | 3628.8747 | 33.92 | 1 | 1 | 3999-Other miscellaneous balance of plant problems | U1-Forced - Immediate | 650-Fluidized Bed
3999 | Other miscellaneous balance of plant problems | Balance of Plant | Miscellaneous (Balance of Plant) | SF | Startup Failure | 2017 | Geothermal | GE | 830 | Geothermal | WECC | Off-Peak | 3077.8667 | 32 | 1 | 1 | 3999-Other miscellaneous balance of plant problems | SF-Startup Failure | 830-Geothermal
3999 | Other miscellaneous balance of plant problems | Balance of Plant | Miscellaneous (Balance of Plant) | SF | Startup Failure | 2017 | Geothermal | GE | 830 | Geothermal | WECC | Off-Peak | 3180.1 | 33 | 1 | 1 | 3999-Other miscellaneous balance of plant problems | SF-Startup Failure | 830-Geothermal
3999 | Other miscellaneous balance of plant problems | Balance of Plant | Miscellaneous (Balance of Plant) | U2 | Forced - Delayed | 2017 | Geothermal | GE | 830 | Geothermal | WECC | Off-Peak | 76.7666 | 49 | 1 | 1 | 3999-Other miscellaneous balance of plant problems | U2-Forced - Delayed | 830-Geothermal
3999 | Other miscellaneous balance of plant problems | Balance of Plant | Miscellaneous (Balance of Plant) | U1 | Forced - Immediate | 2017 | Gas | GG | 850 | Combined Cycle Block | SERC | Off-Peak | 333.6999 | 282 | 1 | 1 | 3999-Other miscellaneous balance of plant problems | U1-Forced - Immediate | 850-Combined Cycle Block
3999 | Other miscellaneous balance of plant problems | Balance of Plant | Miscellaneous (Balance of Plant) | U1 | Forced - Immediate | 2017 | Gas | GG | 850 | Combined Cycle Block | NPCC | Winter | 5607.3399 | 335.1 | 1 | 1 | 3999-Other miscellaneous balance of plant problems | U1-Forced - Immediate | 850-Combined Cycle Block
3999 | Other miscellaneous balance of plant problems | Balance of Plant | Miscellaneous (Balance of Plant) | U1 | Forced - Immediate | 2017 | Waste Heat | WH | 850 | Combined Cycle Block | NPCC | Summer | 12.276 | 92.07 | 1 | 1 | 3999-Other miscellaneous balance of plant problems | U1-Forced - Immediate | 850-Combined Cycle Block
3999 | Other miscellaneous balance of plant problems | Balance of Plant | Miscellaneous (Balance of Plant) | U1 | Forced - Immediate | 2017 | Waste Heat | WH | 850 | Combined Cycle Block | NPCC | Summer | 33.7589 | 92.07 | 1 | 1 | 3999-Other miscellaneous balance of plant problems | U1-Forced - Immediate | 850-Combined Cycle Block
3999 | Other miscellaneous balance of plant problems | Balance of Plant | Miscellaneous (Balance of Plant) | U1 | Forced - Immediate | 2017 | Waste Heat | WH | 850 | Combined Cycle Block | NPCC | Summer | 2562.615 | 92.07 | 1 | 1 | 3999-Other miscellaneous balance of plant problems | U1-Forced - Immediate | 850-Combined Cycle Block
3999 | Other miscellaneous balance of plant problems | Balance of Plant | Miscellaneous (Balance of Plant) | U1 | Forced - Immediate | 2017 | Waste Heat | WH | 850 | Combined Cycle Block | NPCC | Winter | 656.766 | 92.07 | 1 | 1 | 3999-Other miscellaneous balance of plant problems | U1-Forced - Immediate | 850-Combined Cycle Block
3999 | Other miscellaneous balance of plant problems | Balance of Plant | Miscellaneous (Balance of Plant) | U1 | Forced - Immediate | 2017 | Gas | GG | 850 | Combined Cycle Block | SERC | Summer | 4711.9999 | 285 | 1 | 1 | 3999-Other miscellaneous balance of plant problems | U1-Forced - Immediate | 850-Combined Cycle Block
3999 | Other miscellaneous balance of plant problems | Balance of Plant | Miscellaneous (Balance of Plant) | U1 | Forced - Immediate | 2017 | Gas | GG | 850 | Combined Cycle Block | NPCC | Winter | 5669.2532 | 338.8 | 1 | 1 | 3999-Other miscellaneous balance of plant problems | U1-Forced - Immediate | 850-Combined Cycle Block
3999 | Other miscellaneous balance of plant problems | Balance of Plant | Miscellaneous (Balance of Plant) | U1 | Forced - Immediate | 2017 | Gas | GG | 850 | Combined Cycle Block | NPCC | Summer | 92597.854 | 186.52 | 1 | 1 | 3999-Other miscellaneous balance of plant problems | U1-Forced - Immediate | 850-Combined Cycle Block
3999 | Other miscellaneous balance of plant problems | Balance of Plant | Miscellaneous (Balance of Plant) | U1 | Forced - Immediate | 2017 | Gas | GG | 850 | Combined Cycle Block | WECC | Winter | 281.75 | 49 | 1 | 1 | 3999-Other miscellaneous balance of plant problems | U1-Forced - Immediate | 850-Combined Cycle Block
3999 | Other miscellaneous balance of plant problems | Balance of Plant | Miscellaneous (Balance of Plant) | U1 | Forced - Immediate | 2017 | Waste Heat | WH | 850 | Combined Cycle Block | NPCC | Summer | 704.3355 | 92.07 | 1 | 1 | 3999-Other miscellaneous balance of plant problems | U1-Forced - Immediate | 850-Combined Cycle Block
3999 | Other miscellaneous balance of plant problems | Balance of Plant | Miscellaneous (Balance of Plant) | U1 | Forced - Immediate | 2017 | Gas | GG | 850 | Combined Cycle Block | NPCC | Off-Peak | 5890.9233 | 186.52 | 1 | 1 | 3999-Other miscellaneous balance of plant problems | U1-Forced - Immediate | 850-Combined Cycle Block
3999 | Other miscellaneous balance of plant problems | Balance of Plant | Miscellaneous (Balance of Plant) | U1 | Forced - Immediate | 2017 | Waste Heat | WH | 850 | Combined Cycle Block | NPCC | Summer | 55.242 | 92.07 | 1 | 1 | 3999-Other miscellaneous balance of plant problems | U1-Forced - Immediate | 850-Combined Cycle Block
3999 | Other miscellaneous balance of plant problems | Balance of Plant | Miscellaneous (Balance of Plant) | D1 | Forced - Immediate | 2017 | Gas | GG | 850 | Combined Cycle Block | NPCC | Off-Peak | 15.4533 | 48.8 | 1 | 1 | 3999-Other miscellaneous balance of plant problems | D1-Forced - Immediate | 850-Combined Cycle Block
3999 | Other miscellaneous balance of plant problems | Balance of Plant | Miscellaneous (Balance of Plant) | D1 | Forced - Immediate | 2017 | Gas | GG | 850 | Combined Cycle Block | NPCC | Off-Peak | 180.2667 | 33.8 | 1 | 1 | 3999-Other miscellaneous balance of plant problems | D1-Forced - Immediate | 850-Combined Cycle Block
3999 | Other miscellaneous balance of plant problems | Balance of Plant | Miscellaneous (Balance of Plant) | U1 | Forced - Immediate | 2017 | Gas | GG | 850 | Combined Cycle Block | WECC | Winter | 8041.7166 | 49 | 1 | 1 | 3999-Other miscellaneous balance of plant problems | U1-Forced - Immediate | 850-Combined Cycle Block
3999 | Other miscellaneous balance of plant problems | Balance of Plant | Miscellaneous (Balance of Plant) | SF | Startup Failure | 2017 | Gas | GG | 850 | Combined Cycle Block | NPCC | Off-Peak | 615.51 | 293.1 | 1 | 1 | 3999-Other miscellaneous balance of plant problems | SF-Startup Failure | 850-Combined Cycle Block
3999 | Other miscellaneous balance of plant problems | Balance of Plant | Miscellaneous (Balance of Plant) | U1 | Forced - Immediate | 2017 | Gas | GG | 850 | Combined Cycle Block | WECC | Off-Peak | 41.6666 | 50 | 1 | 1 | 3999-Other miscellaneous balance of plant problems | U1-Forced - Immediate | 850-Combined Cycle Block
3999 | Other miscellaneous balance of plant problems | Balance of Plant | Miscellaneous (Balance of Plant) | U1 | Forced - Immediate | 2017 | Gas | GG | 850 | Combined Cycle Block | SERC | Summer | 9580.7498 | 285 | 1 | 1 | 3999-Other miscellaneous balance of plant problems | U1-Forced - Immediate | 850-Combined Cycle Block
3999 | Other miscellaneous balance of plant problems | Balance of Plant | Miscellaneous (Balance of Plant) | U1 | Forced - Immediate | 2017 | Gas | GG | 850 | Combined Cycle Block | SERC | Summer | 11129.5998 | 282 | 1 | 1 | 3999-Other miscellaneous balance of plant problems | U1-Forced - Immediate | 850-Combined Cycle Block
3999 | Other miscellaneous balance of plant problems | Balance of Plant | Miscellaneous (Balance of Plant) | D1 | Forced - Immediate | 2017 | Gas | GG | 850 | Combined Cycle Block | NPCC | Winter | 986.2833 | 100.3 | 1 | 1 | 3999-Other miscellaneous balance of plant problems | D1-Forced - Immediate | 850-Combined Cycle Block
3999 | Other miscellaneous balance of plant problems | Balance of Plant | Miscellaneous (Balance of Plant) | U1 | Forced - Immediate | 2017 | Gas | GG | 850 | Combined Cycle Block | NPCC | Off-Peak | 677.6893 | 186.52 | 1 | 1 | 3999-Other miscellaneous balance of plant problems | U1-Forced - Immediate | 850-Combined Cycle Block
3999 | Other miscellaneous balance of plant problems | Balance of Plant | Miscellaneous (Balance of Plant) | U1 | Forced - Immediate | 2017 | Gas | GG | 850 | Combined Cycle Block | SERC | Summer | 1086.0498 | 609 | 1 | 1 | 3999-Other miscellaneous balance of plant problems | U1-Forced - Immediate | 850-Combined Cycle Block
3999 | Other miscellaneous balance of plant problems | Balance of Plant | Miscellaneous (Balance of Plant) | U1 | Forced - Immediate | 2017 | Gas | GG | 850 | Combined Cycle Block | NPCC | Summer | 32637.8913 | 186.52 | 1 | 1 | 3999-Other miscellaneous balance of plant problems | U1-Forced - Immediate | 850-Combined Cycle Block
3999 | Other miscellaneous balance of plant problems | Balance of Plant | Miscellaneous (Balance of Plant) | U1 | Forced - Immediate | 2017 | Gas | GG | 850 | Combined Cycle Block | SERC | Winter | 11421 | 282 | 1 | 1 | 3999-Other miscellaneous balance of plant problems | U1-Forced - Immediate | 850-Combined Cycle Block
3999 | Other miscellaneous balance of plant problems | Balance of Plant | Miscellaneous (Balance of Plant) | D1 | Forced - Immediate | 2017 | Gas | GG | 850 | Combined Cycle Block | NPCC | Winter | 976.0833 | 90.1 | 1 | 1 | 3999-Other miscellaneous balance of plant problems | D1-Forced - Immediate | 850-Combined Cycle Block
3999 | Other miscellaneous balance of plant problems | Balance of Plant | Miscellaneous (Balance of Plant) | U1 | Forced - Immediate | 2017 | Gas | GG | 850 | Combined Cycle Block | NPCC | Summer | 168.567 | 80.27 | 1 | 1 | 3999-Other miscellaneous balance of plant problems | U1-Forced - Immediate | 850-Combined Cycle Block
3999 | Other miscellaneous balance of plant problems | Balance of Plant | Miscellaneous (Balance of Plant) | U1 | Forced - Immediate | 2017 | Gas | GG | 850 | Combined Cycle Block | NPCC | Winter | 1591.6373 | 186.52 | 1 | 1 | 3999-Other miscellaneous balance of plant problems | U1-Forced - Immediate | 850-Combined Cycle Block
3999 | Other miscellaneous balance of plant problems | Balance of Plant | Miscellaneous (Balance of Plant) | U2 | Forced - Delayed | 2017 | Gas | GG | 850 | Combined Cycle Block | SERC | Off-Peak | 9133.18 | 293.2 | 1 | 1 | 3999-Other miscellaneous balance of plant problems | U2-Forced - Delayed | 850-Combined Cycle Block
3999 | Other miscellaneous balance of plant problems | Balance of Plant | Miscellaneous (Balance of Plant) | D1 | Forced - Immediate | 2017 | Gas | GG | 851 | CC GT units | SERC | Off-Peak | 232.0499 | 153 | 1 | 1 | 3999-Other miscellaneous balance of plant problems | D1-Forced - Immediate | 851-CC GT units
3999 | Other miscellaneous balance of plant problems | Balance of Plant | Miscellaneous (Balance of Plant) | D1 | Forced - Immediate | 2017 | Gas | GG | 851 | CC GT units | SERC | Summer | 840 | 17.5 | 2 | 2 | 3999-Other miscellaneous balance of plant problems | D1-Forced - Immediate | 851-CC GT units
3999 | Other miscellaneous balance of plant problems | Balance of Plant | Miscellaneous (Balance of Plant) | U1 | Forced - Immediate | 2017 | Gas | GG | 851 | CC GT units | WECC | Off-Peak | 329.9166 | 37 | 1 | 1 | 3999-Other miscellaneous balance of plant problems | U1-Forced - Immediate | 851-CC GT units
3999 | Other miscellaneous balance of plant problems | Balance of Plant | Miscellaneous (Balance of Plant) | U1 | Forced - Immediate | 2017 | Gas | GG | 851 | CC GT units | WECC | Off-Peak | 425.6299 | 82.38 | 1 | 1 | 3999-Other miscellaneous balance of plant problems | U1-Forced - Immediate | 851-CC GT units
3999 | Other miscellaneous balance of plant problems | Balance of Plant | Miscellaneous (Balance of Plant) | U1 | Forced - Immediate | 2017 | Gas | GG | 851 | CC GT units | WECC | Off-Peak | 1533.4 | 164 | 1 | 1 | 3999-Other miscellaneous balance of plant problems | U1-Forced - Immediate | 851-CC GT units
3999 | Other miscellaneous balance of plant problems | Balance of Plant | Miscellaneous (Balance of Plant) | U1 | Forced - Immediate | 2017 | Gas | GG | 851 | CC GT units | WECC | Off-Peak | 4397.4666 | 172 | 2 | 2 | 3999-Other miscellaneous balance of plant problems | U1-Forced - Immediate | 851-CC GT units
3999 | Other miscellaneous balance of plant problems | Balance of Plant | Miscellaneous (Balance of Plant) | U1 | Forced - Immediate | 2017 | Gas | GG | 851 | CC GT units | WECC | Off-Peak | 4624.6315 | 208.63 | 1 | 1 | 3999-Other miscellaneous balance of plant problems | U1-Forced - Immediate | 851-CC GT units
3999 | Other miscellaneous balance of plant problems | Balance of Plant | Miscellaneous (Balance of Plant) | U1 | Forced - Immediate | 2017 | Gas | GG | 851 | CC GT units | RFC | Off-Peak | 30180.7083 | 167.5 | 1 | 1 | 3999-Other miscellaneous balance of plant problems | U1-Forced - Immediate | 851-CC GT units
3999 | Other miscellaneous balance of plant problems | Balance of Plant | Miscellaneous (Balance of Plant) | U1 | Forced - Immediate | 2017 | Gas | GG | 851 | CC GT units | WECC | Off-Peak | 135.6853 | 79.04 | 1 | 1 | 3999-Other miscellaneous balance of plant problems | U1-Forced - Immediate | 851-CC GT units
3999 | Other miscellaneous balance of plant problems | Balance of Plant | Miscellaneous (Balance of Plant) | U1 | Forced - Immediate | 2017 | Gas | GG | 851 | CC GT units | WECC | Off-Peak | 378.35 | 161 | 1 | 1 | 3999-Other miscellaneous balance of plant problems | U1-Forced - Immediate | 851-CC GT units
3999 | Other miscellaneous balance of plant problems | Balance of Plant | Miscellaneous (Balance of Plant) | U1 | Forced - Immediate | 2017 | Gas | GG | 851 | CC GT units | TRE | Off-Peak | 1113.9333 | 77 | 1 | 1 | 3999-Other miscellaneous balance of plant problems | U1-Forced - Immediate | 851-CC GT units
3999 | Other miscellaneous balance of plant problems | Balance of Plant | Miscellaneous (Balance of Plant) | U1 | Forced - Immediate | 2017 | Gas | GG | 851 | CC GT units | TRE | Off-Peak | 13395 | 141 | 1 | 1 | 3999-Other miscellaneous balance of plant problems | U1-Forced - Immediate | 851-CC GT units
3999 | Other miscellaneous balance of plant problems | Balance of Plant | Miscellaneous (Balance of Plant) | U1 | Forced - Immediate | 2017 | Gas | GG | 851 | CC GT units | WECC | Summer | 478.7333 | 172 | 2 | 2 | 3999-Other miscellaneous balance of plant problems | U1-Forced - Immediate | 851-CC GT units
3999 | Other miscellaneous balance of plant problems | Balance of Plant | Miscellaneous (Balance of Plant) | U1 | Forced - Immediate | 2017 | Gas | GG | 851 | CC GT units | RFC | Summer | 875 | 175 | 1 | 1 | 3999-Other miscellaneous balance of plant problems | U1-Forced - Immediate | 851-CC GT units
3999 | Other miscellaneous balance of plant problems | Balance of Plant | Miscellaneous (Balance of Plant) | U1 | Forced - Immediate | 2017 | Gas | GG | 851 | CC GT units | RFC | Summer | 918.75 | 175 | 1 | 1 | 3999-Other miscellaneous balance of plant problems | U1-Forced - Immediate | 851-CC GT units
3999 | Other miscellaneous balance of plant problems | Balance of Plant | Miscellaneous (Balance of Plant) | U1 | Forced - Immediate | 2017 | Gas | GG | 851 | CC GT units | TRE | Winter | 497.7999 | 228 | 1 | 1 | 3999-Other miscellaneous balance of plant problems | U1-Forced - Immediate | 851-CC GT units
3999 | Other miscellaneous balance of plant problems | Balance of Plant | Miscellaneous (Balance of Plant) | U1 | Forced - Immediate | 2017 | Gas | GG | 851 | CC GT units | WECC | Winter | 1161.8832 | 161 | 1 | 1 | 3999-Other miscellaneous balance of plant problems | U1-Forced - Immediate | 851-CC GT units
3999 | Other miscellaneous balance of plant problems | Balance of Plant | Miscellaneous (Balance of Plant) | D1 | Forced - Immediate | 2017 | Gas | GG | 851 | CC GT units | MRO | Off-Peak | 67.144 | 122.08 | 1 | 1 | 3999-Other miscellaneous balance of plant problems | D1-Forced - Immediate | 851-CC GT units
3999 | Other miscellaneous balance of plant problems | Balance of Plant | Miscellaneous (Balance of Plant) | U1 | Forced - Immediate | 2017 | Gas | GG | 851 | CC GT units | WECC | Off-Peak | 1529.5 | 161 | 1 | 1 | 3999-Other miscellaneous balance of plant problems | U1-Forced - Immediate | 851-CC GT units
3999 | Other miscellaneous balance of plant problems | Balance of Plant | Miscellaneous (Balance of Plant) | U1 | Forced - Immediate | 2017 | Gas | GG | 851 | CC GT units | TRE | Summer | 1310.6999 | 153 | 1 | 1 | 3999-Other miscellaneous balance of plant problems | U1-Forced - Immediate | 851-CC GT units
3999 | Other miscellaneous balance of plant problems | Balance of Plant | Miscellaneous (Balance of Plant) | U2 | Forced - Delayed | 2017 | Gas | GG | 851 | CC GT units | SERC | Off-Peak | 166.1 | 151 | 1 | 1 | 3999-Other miscellaneous balance of plant problems | U2-Forced - Delayed | 851-CC GT units
3999 | Other miscellaneous balance of plant problems | Balance of Plant | Miscellaneous (Balance of Plant) | U2 | Forced - Delayed | 2017 | Gas | GG | 851 | CC GT units | TRE | Off-Peak | 7675.3333 | 232 | 1 | 1 | 3999-Other miscellaneous balance of plant problems | U2-Forced - Delayed | 851-CC GT units
3999 | Other miscellaneous balance of plant problems | Balance of Plant | Miscellaneous (Balance of Plant) | U3 | Forced - Postponed | 2017 | Gas | GG | 851 | CC GT units | WECC | Winter | 29750 | 170 | 1 | 1 | 3999-Other miscellaneous balance of plant problems | U3-Forced - Postponed | 851-CC GT units
3999 | Other miscellaneous balance of plant problems | Balance of Plant | Miscellaneous (Balance of Plant) | D1 | Forced - Immediate | 2017 | Gas | GG | 851 | CC GT units | RFC | Summer | 107.2106 | 169.28 | 1 | 1 | 3999-Other miscellaneous balance of plant problems | D1-Forced - Immediate | 851-CC GT units
3999 | Other miscellaneous balance of plant problems | Balance of Plant | Miscellaneous (Balance of Plant) | U1 | Forced - Immediate | 2017 | Gas | GG | 851 | CC GT units | RFC | Summer | 535.7999 | 171 | 1 | 1 | 3999-Other miscellaneous balance of plant problems | U1-Forced - Immediate | 851-CC GT units
3999 | Other miscellaneous balance of plant problems | Balance of Plant | Miscellaneous (Balance of Plant) | U1 | Forced - Immediate | 2017 | Gas | GG | 851 | CC GT units | SERC | Summer | 650.1666 | 166 | 1 | 1 | 3999-Other miscellaneous balance of plant problems | U1-Forced - Immediate | 851-CC GT units
3999 | Other miscellaneous balance of plant problems | Balance of Plant | Miscellaneous (Balance of Plant) | U1 | Forced - Immediate | 2017 | Gas | GG | 851 | CC GT units | TRE | Summer | 5761.3665 | 307 | 2 | 2 | 3999-Other miscellaneous balance of plant problems | U1-Forced - Immediate | 851-CC GT units
3999 | Other miscellaneous balance of plant problems | Balance of Plant | Miscellaneous (Balance of Plant) | U1 | Forced - Immediate | 2017 | Gas | GG | 851 | CC GT units | WECC | Winter | 2927.7743 | 208.63 | 1 | 1 | 3999-Other miscellaneous balance of plant problems | U1-Forced - Immediate | 851-CC GT units
3999 | Other miscellaneous balance of plant problems | Balance of Plant | Miscellaneous (Balance of Plant) | D1 | Forced - Immediate | 2017 | Gas | GG | 851 | CC GT units | WECC | Off-Peak | 210 | 12 | 2 | 2 | 3999-Other miscellaneous balance of plant problems | D1-Forced - Immediate | 851-CC GT units
3999 | Other miscellaneous balance of plant problems | Balance of Plant | Miscellaneous (Balance of Plant) | D1 | Forced - Immediate | 2017 | Gas | GG | 851 | CC GT units | WECC | Summer | 9.1333 | 4 | 1 | 1 | 3999-Other miscellaneous balance of plant problems | D1-Forced - Immediate | 851-CC GT units
3999 | Other miscellaneous balance of plant problems | Balance of Plant | Miscellaneous (Balance of Plant) | U1 | Forced - Immediate | 2017 | Gas | GG | 851 | CC GT units | WECC | Off-Peak | 155.4 | 37 | 1 | 1 | 3999-Other miscellaneous balance of plant problems | U1-Forced - Immediate | 851-CC GT units
3999 | Other miscellaneous balance of plant problems | Balance of Plant | Miscellaneous (Balance of Plant) | U1 | Forced - Immediate | 2017 | Gas | GG | 851 | CC GT units | WECC | Off-Peak | 293.2499 | 153 | 2 | 2 | 3999-Other miscellaneous balance of plant problems | U1-Forced - Immediate | 851-CC GT units
3999 | Other miscellaneous balance of plant problems | Balance of Plant | Miscellaneous (Balance of Plant) | U1 | Forced - Immediate | 2017 | Gas | GG | 851 | CC GT units | WECC | Summer | 388.55 | 57 | 1 | 1 | 3999-Other miscellaneous balance of plant problems | U1-Forced - Immediate | 851-CC GT units
3999 | Other miscellaneous balance of plant problems | Balance of Plant | Miscellaneous (Balance of Plant) | U1 | Forced - Immediate | 2017 | Gas | GG | 851 | CC GT units | SERC | Summer | 4546.0666 | 148 | 1 | 1 | 3999-Other miscellaneous balance of plant problems | U1-Forced - Immediate | 851-CC GT units
3999 | Other miscellaneous balance of plant problems | Balance of Plant | Miscellaneous (Balance of Plant) | U1 | Forced - Immediate | 2017 | Gas | GG | 851 | CC GT units | WECC | Winter | 3341.557 | 208.63 | 1 | 1 | 3999-Other miscellaneous balance of plant problems | U1-Forced - Immediate | 851-CC GT units
3999 | Other miscellaneous balance of plant problems | Balance of Plant | Miscellaneous (Balance of Plant) | D1 | Forced - Immediate | 2017 | Gas | GG | 851 | CC GT units | MRO | Winter | 102.3793 | 118.13 | 1 | 1 | 3999-Other miscellaneous balance of plant problems | D1-Forced - Immediate | 851-CC GT units
3999 | Other miscellaneous balance of plant problems | Balance of Plant | Miscellaneous (Balance of Plant) | D1 | Forced - Immediate | 2017 | Gas | GG | 851 | CC GT units | TRE | Winter | 463.5 | 90 | 2 | 2 | 3999-Other miscellaneous balance of plant problems | D1-Forced - Immediate | 851-CC GT units
3999 | Other miscellaneous balance of plant problems | Balance of Plant | Miscellaneous (Balance of Plant) | U1 | Forced - Immediate | 2017 | Gas | GG | 851 | CC GT units | SERC | Off-Peak | 191.2666 | 151 | 1 | 1 | 3999-Other miscellaneous balance of plant problems | U1-Forced - Immediate | 851-CC GT units
3999 | Other miscellaneous balance of plant problems | Balance of Plant | Miscellaneous (Balance of Plant) | D1 | Forced - Immediate | 2017 | Gas | GG | 851 | CC GT units | MRO | Off-Peak | 37.1635 | 67.57 | 1 | 1 | 3999-Other miscellaneous balance of plant problems | D1-Forced - Immediate | 851-CC GT units
3999 | Other miscellaneous balance of plant problems | Balance of Plant | Miscellaneous (Balance of Plant) | D1 | Forced - Immediate | 2017 | Gas | GG | 851 | CC GT units | RFC | Summer | 127.0999 | 93 | 1 | 1 | 3999-Other miscellaneous balance of plant problems | D1-Forced - Immediate | 851-CC GT units
3999 | Other miscellaneous balance of plant problems | Balance of Plant | Miscellaneous (Balance of Plant) | D2 | Forced - Delayed | 2017 | Gas | GG | 851 | CC GT units | MRO | Off-Peak | 180.393 | 68.94 | 1 | 1 | 3999-Other miscellaneous balance of plant problems | D2-Forced - Delayed | 851-CC GT units
3999 | Other miscellaneous balance of plant problems | Balance of Plant | Miscellaneous (Balance of Plant) | SF | Startup Failure | 2017 | Gas | GG | 851 | CC GT units | SERC | Off-Peak | 191.2666 | 151 | 1 | 1 | 3999-Other miscellaneous balance of plant problems | SF-Startup Failure | 851-CC GT units
3999 | Other miscellaneous balance of plant problems | Balance of Plant | Miscellaneous (Balance of Plant) | U1 | Forced - Immediate | 2017 | Gas | GG | 851 | CC GT units | WECC | Off-Peak | 163.6832 | 161 | 1 | 1 | 3999-Other miscellaneous balance of plant problems | U1-Forced - Immediate | 851-CC GT units
3999 | Other miscellaneous balance of plant problems | Balance of Plant | Miscellaneous (Balance of Plant) | U1 | Forced - Immediate | 2017 | Gas | GG | 851 | CC GT units | SERC | Off-Peak | 166.1 | 151 | 1 | 1 | 3999-Other miscellaneous balance of plant problems | U1-Forced - Immediate | 851-CC GT units
3999 | Other miscellaneous balance of plant problems | Balance of Plant | Miscellaneous (Balance of Plant) | U1 | Forced - Immediate | 2017 | Gas | GG | 851 | CC GT units | WECC | Off-Peak | 1937.3666 | 161 | 1 | 1 | 3999-Other miscellaneous balance of plant problems | U1-Forced - Immediate | 851-CC GT units
3999 | Other miscellaneous balance of plant problems | Balance of Plant | Miscellaneous (Balance of Plant) | U1 | Forced - Immediate | 2017 | Gas | GG | 851 | CC GT units | WECC | Summer | 256.3166 | 169 | 1 | 1 | 3999-Other miscellaneous balance of plant problems | U1-Forced - Immediate | 851-CC GT units
3999 | Other miscellaneous balance of plant problems | Balance of Plant | Miscellaneous (Balance of Plant) | U1 | Forced - Immediate | 2017 | Gas | GG | 851 | CC GT units | WECC | Winter | 577.2095 | 208.63 | 1 | 1 | 3999-Other miscellaneous balance of plant problems | U1-Forced - Immediate | 851-CC GT units
3999 | Other miscellaneous balance of plant problems | Balance of Plant | Miscellaneous (Balance of Plant) | U1 | Forced - Immediate | 2017 | Gas | GG | 851 | CC GT units | WECC | Winter | 973.6065 | 208.63 | 1 | 1 | 3999-Other miscellaneous balance of plant problems | U1-Forced - Immediate | 851-CC GT units
3999 | Other miscellaneous balance of plant problems | Balance of Plant | Miscellaneous (Balance of Plant) | U2 | Forced - Delayed | 2017 | Gas | GG | 851 | CC GT units | WECC | Summer | 47345 | 170 | 1 | 1 | 3999-Other miscellaneous balance of plant problems | U2-Forced - Delayed | 851-CC GT units
3999 | Other miscellaneous balance of plant problems | Balance of Plant | Miscellaneous (Balance of Plant) | D2 | Forced - Delayed | 2017 | Gas | GG | 851 | CC GT units | MRO | Off-Peak | 199.916 | 56.58 | 1 | 1 | 3999-Other miscellaneous balance of plant problems | D2-Forced - Delayed | 851-CC GT units
3999 | Other miscellaneous balance of plant problems | Balance of Plant | Miscellaneous (Balance of Plant) | U1 | Forced - Immediate | 2017 | Gas | GG | 851 | CC GT units | TRE | Off-Peak | 539.9166 | 55 | 1 | 1 | 3999-Other miscellaneous balance of plant problems | U1-Forced - Immediate | 851-CC GT units
3999 | Other miscellaneous balance of plant problems | Balance of Plant | Miscellaneous (Balance of Plant) | U1 | Forced - Immediate | 2017 | Gas | GG | 851 | CC GT units | NPCC | Summer | 77.3333 | 160 | 1 | 1 | 3999-Other miscellaneous balance of plant problems | U1-Forced - Immediate | 851-CC GT units
3999 | Other miscellaneous balance of plant problems | Balance of Plant | Miscellaneous (Balance of Plant) | D1 | Forced - Immediate | 2017 | Waste Heat | WH | 852 | CC steam units | MRO | Summer | 1.7963 | 6.34 | 1 | 1 | 3999-Other miscellaneous balance of plant problems | D1-Forced - Immediate | 852-CC steam units
3999 | Other miscellaneous balance of plant problems | Balance of Plant | Miscellaneous (Balance of Plant) | D1 | Forced - Immediate | 2017 | Waste Heat | WH | 852 | CC steam units | TRE | Summer | 323 | 114 | 1 | 1 | 3999-Other miscellaneous balance of plant problems | D1-Forced - Immediate | 852-CC steam units
3999 | Other miscellaneous balance of plant problems | Balance of Plant | Miscellaneous (Balance of Plant) | D1 | Forced - Immediate | 2017 | Waste Heat | WH | 852 | CC steam units | RFC | Winter | 30.3333 | 52 | 1 | 1 | 3999-Other miscellaneous balance of plant problems | D1-Forced - Immediate | 852-CC steam units
3999 | Other miscellaneous balance of plant problems | Balance of Plant | Miscellaneous (Balance of Plant) | U1 | Forced - Immediate | 2017 | Waste Heat | WH | 852 | CC steam units | WECC | Off-Peak | 688.7832 | 221 | 1 | 1 | 3999-Other miscellaneous balance of plant problems | U1-Forced - Immediate | 852-CC steam units
3999 | Other miscellaneous balance of plant problems | Balance of Plant | Miscellaneous (Balance of Plant) | U1 | Forced - Immediate | 2017 | Gas | GG | 852 | CC steam units | RFC | Summer | 787.5 | 150 | 1 | 1 | 3999-Other miscellaneous balance of plant problems | U1-Forced - Immediate | 852-CC steam units
3999 | Other miscellaneous balance of plant problems | Balance of Plant | Miscellaneous (Balance of Plant) | U1 | Forced - Immediate | 2017 | Waste Heat | WH | 852 | CC steam units | WECC | Off-Peak | 502.7633 | 74.3 | 1 | 1 | 3999-Other miscellaneous balance of plant problems | U1-Forced - Immediate | 852-CC steam units
3999 | Other miscellaneous balance of plant problems | Balance of Plant | Miscellaneous (Balance of Plant) | U1 | Forced - Immediate | 2017 | Waste Heat | WH | 852 | CC steam units | WECC | Off-Peak | 667.8 | 212 | 1 | 1 | 3999-Other miscellaneous balance of plant problems | U1-Forced - Immediate | 852-CC steam units
3999 | Other miscellaneous balance of plant problems | Balance of Plant | Miscellaneous (Balance of Plant) | U1 | Forced - Immediate | 2017 | Waste Heat | WH | 852 | CC steam units | WECC | Off-Peak | 2140.325 | 90.5 | 1 | 1 | 3999-Other miscellaneous balance of plant problems | U1-Forced - Immediate | 852-CC steam units
3999 | Other miscellaneous balance of plant problems | Balance of Plant | Miscellaneous (Balance of Plant) | D1 | Forced - Immediate | 2017 | Waste Heat | WH | 852 | CC steam units | TRE | Off-Peak | 5227.1666 | 158 | 1 | 1 | 3999-Other miscellaneous balance of plant problems | D1-Forced - Immediate | 852-CC steam units
3999 | Other miscellaneous balance of plant problems | Balance of Plant | Miscellaneous (Balance of Plant) | D1 | Forced - Immediate | 2017 | Waste Heat | WH | 852 | CC steam units | TRE | Winter | 228.1583 | 104.5 | 1 | 1 | 3999-Other miscellaneous balance of plant problems | D1-Forced - Immediate | 852-CC steam units
3999 | Other miscellaneous balance of plant problems | Balance of Plant | Miscellaneous (Balance of Plant) | U1 | Forced - Immediate | 2017 | Gas | GG | 852 | CC steam units | TRE | Summer | 7.583 | 455 | 1 | 1 | 3999-Other miscellaneous balance of plant problems | U1-Forced - Immediate | 852-CC steam units
3999 | Other miscellaneous balance of plant problems | Balance of Plant | Miscellaneous (Balance of Plant) | U1 | Forced - Immediate | 2017 | Waste Heat | WH | 852 | CC steam units | WECC | Off-Peak | 81.73 | 74.3 | 1 | 1 | 3999-Other miscellaneous balance of plant problems | U1-Forced - Immediate | 852-CC steam units
3999 | Other miscellaneous balance of plant problems | Balance of Plant | Miscellaneous (Balance of Plant) | U1 | Forced - Immediate | 2017 | Waste Heat | WH | 852 | CC steam units | WECC | Off-Peak | 669.2999 | 207 | 1 | 1 | 3999-Other miscellaneous balance of plant problems | U1-Forced - Immediate | 852-CC steam units
3999 | Other miscellaneous balance of plant problems | Balance of Plant | Miscellaneous (Balance of Plant) | U1 | Forced - Immediate | 2017 | Waste Heat | WH | 852 | CC steam units | WECC | Winter | 4 | 20 | 1 | 1 | 3999-Other miscellaneous balance of plant problems | U1-Forced - Immediate | 852-CC steam units
3999 | Other miscellaneous balance of plant problems | Balance of Plant | Miscellaneous (Balance of Plant) | D1 | Forced - Immediate | 2017 | Waste Heat | WH | 852 | CC steam units | TRE | Off-Peak | 278.6166 | 114.5 | 1 | 1 | 3999-Other miscellaneous balance of plant problems | D1-Forced - Immediate | 852-CC steam units
3999 | Other miscellaneous balance of plant problems | Balance of Plant | Miscellaneous (Balance of Plant) | D1 | Forced - Immediate | 2017 | Waste Heat | WH | 852 | CC steam units | MRO | Summer | 0 | 0 | 1 | 1 | 3999-Other miscellaneous balance of plant problems | D1-Forced - Immediate | 852-CC steam units
3999 | Other miscellaneous balance of plant problems | Balance of Plant | Miscellaneous (Balance of Plant) | SF | Startup Failure | 2017 | Gas | GG | 852 | CC steam units | SERC | Off-Peak | 163.3999 | 129 | 1 | 1 | 3999-Other miscellaneous balance of plant problems | SF-Startup Failure | 852-CC steam units
3999 | Other miscellaneous balance of plant problems | Balance of Plant | Miscellaneous (Balance of Plant) | U1 | Forced - Immediate | 2017 | Gas | GG | 852 | CC steam units | TRE | Summer | 20581.1665 | 455 | 1 | 1 | 3999-Other miscellaneous balance of plant problems | U1-Forced - Immediate | 852-CC steam units
3999 | Other miscellaneous balance of plant problems | Balance of Plant | Miscellaneous (Balance of Plant) | U1 | Forced - Immediate | 2017 | Waste Heat | WH | 852 | CC steam units | TRE | Off-Peak | 107.6666 | 85 | 1 | 1 | 3999-Other miscellaneous balance of plant problems | U1-Forced - Immediate | 852-CC steam units
3999 | Other miscellaneous balance of plant problems | Balance of Plant | Miscellaneous (Balance of Plant) | U1 | Forced - Immediate | 2017 | Waste Heat | WH | 852 | CC steam units | TRE | Off-Peak | 1401.0833 | 85 | 1 | 1 | 3999-Other miscellaneous balance of plant problems | U1-Forced - Immediate | 852-CC steam units
3999 | Other miscellaneous balance of plant problems | Balance of Plant | Miscellaneous (Balance of Plant) | U1 | Forced - Immediate | 2017 | Waste Heat | WH | 852 | CC steam units | WECC | Summer | 523.92 | 177.6 | 1 | 1 | 3999-Other miscellaneous balance of plant problems | U1-Forced - Immediate | 852-CC steam units
3999 | Other miscellaneous balance of plant problems | Balance of Plant | Miscellaneous (Balance of Plant) | U1 | Forced - Immediate | 2017 | Waste Heat | WH | 852 | CC steam units | WECC | Winter | 1155.4 | 212 | 1 | 1 | 3999-Other miscellaneous balance of plant problems | U1-Forced - Immediate | 852-CC steam units
3999 | Other miscellaneous balance of plant problems | Balance of Plant | Miscellaneous (Balance of Plant) | U2 | Forced - Delayed | 2017 | Waste Heat | WH | 852 | CC steam units | MRO | Off-Peak | 881.5578 | 250.68 | 1 | 1 | 3999-Other miscellaneous balance of plant problems | U2-Forced - Delayed | 852-CC steam units
3999 | Other miscellaneous balance of plant problems | Balance of Plant | Miscellaneous (Balance of Plant) | D1 | Forced - Immediate | 2017 | Waste Heat | WH | 852 | CC steam units | MRO | Summer | 136.5 | 78 | 1 | 1 | 3999-Other miscellaneous balance of plant problems | D1-Forced - Immediate | 852-CC steam units
3999 | Other miscellaneous balance of plant problems | Balance of Plant | Miscellaneous (Balance of Plant) | D1 | Forced - Immediate | 2017 | Waste Heat | WH | 852 | CC steam units | TRE | Winter | 763.3135 | 26.83 | 1 | 1 | 3999-Other miscellaneous balance of plant problems | D1-Forced - Immediate | 852-CC steam units
3999 | Other miscellaneous balance of plant problems | Balance of Plant | Miscellaneous (Balance of Plant) | U1 | Forced - Immediate | 2017 | Gas | GG | 852 | CC steam units | WECC | Off-Peak | 356.4999 | 186 | 1 | 1 | 3999-Other miscellaneous balance of plant problems | U1-Forced - Immediate | 852-CC steam units
3999 | Other miscellaneous balance of plant problems | Balance of Plant | Miscellaneous (Balance of Plant) | U1 | Forced - Immediate | 2017 | Waste Heat | WH | 852 | CC steam units | TRE | Off-Peak | 14683.5 | 234 | 1 | 1 | 3999-Other miscellaneous balance of plant problems | U1-Forced - Immediate | 852-CC steam units
3999 | Other miscellaneous balance of plant problems | Balance of Plant | Miscellaneous (Balance of Plant) | D1 | Forced - Immediate | 2017 | Waste Heat | WH | 852 | CC steam units | TRE | Off-Peak | 1093.475 | 114.5 | 1 | 1 | 3999-Other miscellaneous balance of plant problems | D1-Forced - Immediate | 852-CC steam units
3999 | Other miscellaneous balance of plant problems | Balance of Plant | Miscellaneous (Balance of Plant) | D1 | Forced - Immediate | 2017 | Waste Heat | WH | 852 | CC steam units | WECC | Off-Peak | 4420.1666 | 110 | 1 | 1 | 3999-Other miscellaneous balance of plant problems | D1-Forced - Immediate | 852-CC steam units
3999 | Other miscellaneous balance of plant problems | Balance of Plant | Miscellaneous (Balance of Plant) | D1 | Forced - Immediate | 2017 | Waste Heat | WH | 852 | CC steam units | WECC | Summer | 426.3 | 49 | 1 | 1 | 3999-Other miscellaneous balance of plant problems | D1-Forced - Immediate | 852-CC steam units
3999 | Other miscellaneous balance of plant problems | Balance of Plant | Miscellaneous (Balance of Plant) | SF | Startup Failure | 2017 | Gas | GG | 852 | CC steam units | SERC | Off-Peak | 139.75 | 129 | 1 | 1 | 3999-Other miscellaneous balance of plant problems | SF-Startup Failure | 852-CC steam units
3999 | Other miscellaneous balance of plant problems | Balance of Plant | Miscellaneous (Balance of Plant) | D1 | Forced - Immediate | 2017 | Waste Heat | WH | 852 | CC steam units | WECC | Winter | 3.325 | 10.5 | 1 | 1 | 3999-Other miscellaneous balance of plant problems | D1-Forced - Immediate | 852-CC steam units
3999 | Other miscellaneous balance of plant problems | Balance of Plant | Miscellaneous (Balance of Plant) | U1 | Forced - Immediate | 2017 | Waste Heat | WH | 852 | CC steam units | WECC | Off-Peak | 98.9332 | 212 | 1 | 1 | 3999-Other miscellaneous balance of plant problems | U1-Forced - Immediate | 852-CC steam units
3999 | Other miscellaneous balance of plant problems | Balance of Plant | Miscellaneous (Balance of Plant) | U1 | Forced - Immediate | 2017 | Waste Heat | WH | 852 | CC steam units | WECC | Off-Peak | 150.96 | 177.6 | 1 | 1 | 3999-Other miscellaneous balance of plant problems | U1-Forced - Immediate | 852-CC steam units
3999 | Other miscellaneous balance of plant problems | Balance of Plant | Miscellaneous (Balance of Plant) | U1 | Forced - Immediate | 2017 | Waste Heat | WH | 852 | CC steam units | TRE | Off-Peak | 413.7833 | 61 | 1 | 1 | 3999-Other miscellaneous balance of plant problems | U1-Forced - Immediate | 852-CC steam units
3999 | Other miscellaneous balance of plant problems | Balance of Plant | Miscellaneous (Balance of Plant) | U1 | Forced - Immediate | 2017 | Waste Heat | WH | 852 | CC steam units | WECC | Winter | 3.6667 | 20 | 1 | 1 | 3999-Other miscellaneous balance of plant problems | U1-Forced - Immediate | 852-CC steam units
3999 | Other miscellaneous balance of plant problems | Balance of Plant | Miscellaneous (Balance of Plant) | U1 | Forced - Immediate | 2017 | Gas | GG | 860 | Co-generator Block | WECC | Off-Peak | 1174.6166 | 74.5 | 1 | 1 | 3999-Other miscellaneous balance of plant problems | U1-Forced - Immediate | 860-Co-generator Block
3999 | Other miscellaneous balance of plant problems | Balance of Plant | Miscellaneous (Balance of Plant) | U1 | Forced - Immediate | 2017 | Gas | GG | 860 | Co-generator Block | NPCC | Summer | 43.48 | 43.48 | 1 | 1 | 3999-Other miscellaneous balance of plant problems | U1-Forced - Immediate | 860-Co-generator Block
3999 | Other miscellaneous balance of plant problems | Balance of Plant | Miscellaneous (Balance of Plant) | U1 | Forced - Immediate | 2017 | Gas | GG | 860 | Co-generator Block | NPCC | Off-Peak | 960.5125 | 53.61 | 1 | 1 | 3999-Other miscellaneous balance of plant problems | U1-Forced - Immediate | 860-Co-generator Block
3999 | Other miscellaneous balance of plant problems | Balance of Plant | Miscellaneous (Balance of Plant) | U1 | Forced - Immediate | 2017 | Gas | GG | 860 | Co-generator Block | NPCC | Winter | 40.2 | 53.6 | 1 | 1 | 3999-Other miscellaneous balance of plant problems | U1-Forced - Immediate | 860-Co-generator Block
3999 | Other miscellaneous balance of plant problems | Balance of Plant | Miscellaneous (Balance of Plant) | U1 | Forced - Immediate | 2017 | Gas | GG | 861 | CoG GT units | SERC | Off-Peak | 120.2666 | 164 | 1 | 1 | 3999-Other miscellaneous balance of plant problems | U1-Forced - Immediate | 861-CoG GT units
3999 | Other miscellaneous balance of plant problems | Balance of Plant | Miscellaneous (Balance of Plant) | U1 | Forced - Immediate | 2017 | Gas | GG | 861 | CoG GT units | WECC | Off-Peak | 4.0833 | 49 | 1 | 1 | 3999-Other miscellaneous balance of plant problems | U1-Forced - Immediate | 861-CoG GT units
3999 | Other miscellaneous balance of plant problems | Balance of Plant | Miscellaneous (Balance of Plant) | D1 | Forced - Immediate | 2017 | Gas | GG | 861 | CoG GT units | WECC | Winter | 569.4997 | 510 | 1 | 1 | 3999-Other miscellaneous balance of plant problems | D1-Forced - Immediate | 861-CoG GT units
3999 | Other miscellaneous balance of plant problems | Balance of Plant | Miscellaneous (Balance of Plant) | U1 | Forced - Immediate | 2017 | Gas | PC | 862 | CoG steam units | SERC | Winter | 55.3866 | 26.8 | 1 | 1 | 3999-Other miscellaneous balance of plant problems | U1-Forced - Immediate | 862-CoG steam units
3999 | Other miscellaneous balance of plant problems | Balance of Plant | Miscellaneous (Balance of Plant) | U2 | Forced - Delayed | 2017 | Gas | GG | 862 | CoG steam units | SERC | Summer | 2802.1875 | 36.75 | 1 | 1 | 3999-Other miscellaneous balance of plant problems | U2-Forced - Delayed | 862-CoG steam units
3999 | Other miscellaneous balance of plant problems | Balance of Plant | Miscellaneous (Balance of Plant) | U2 | Forced - Delayed | 2017 | Gas | PC | 862 | CoG steam units | SERC | Summer | 335 | 26.8 | 1 | 1 | 3999-Other miscellaneous balance of plant problems | U2-Forced - Delayed | 862-CoG steam units
3999 | Other miscellaneous balance of plant problems | Balance of Plant | Miscellaneous (Balance of Plant) | D1 | Forced - Immediate | 2017 | Gas | PC | 862 | CoG steam units | SERC | Winter | 463.335 | 15.3 | 1 | 1 | 3999-Other miscellaneous balance of plant problems | D1-Forced - Immediate | 862-CoG steam units
3999 | Other miscellaneous balance of plant problems | Balance of Plant | Miscellaneous (Balance of Plant) | D1 | Forced - Immediate | 2017 | Waste Heat | WH | 862 | CoG steam units | SERC | Off-Peak | 15.4 | 21 | 1 | 1 | 3999-Other miscellaneous balance of plant problems | D1-Forced - Immediate | 862-CoG steam units
3999 | Other miscellaneous balance of plant problems | Balance of Plant | Miscellaneous (Balance of Plant) | U2 | Forced - Delayed | 2017 | Gas | PC | 862 | CoG steam units | SERC | Winter | 1779.9666 | 26.8 | 1 | 1 | 3999-Other miscellaneous balance of plant problems | U2-Forced - Delayed | 862-CoG steam units
3999 | Other miscellaneous balance of plant problems | Balance of Plant | Miscellaneous (Balance of Plant) | U3 | Forced - Postponed | 2017 | Gas | PC | 862 | CoG steam units | SERC | Off-Peak | 2570.5666 | 26.8 | 1 | 1 | 3999-Other miscellaneous balance of plant problems | U3-Forced - Postponed | 862-CoG steam units
4000 | Outer casing A | Steam Turbine | High Pressure Turbine | U1 | Forced - Immediate | 2017 | Coal | CC | 100 | Fossil-Steam | RFC | Winter | 1809.75 | 635 | 1 | 1 | 4000-Outer casing A | U1-Forced - Immediate | 100-Fossil-Steam
4000 | Outer casing A | Steam Turbine | High Pressure Turbine | D1 | Forced - Immediate | 2017 | Coal | CC | 100 | Fossil-Steam | WECC | Winter | 4181.7498 | 645 | 1 | 1 | 4000-Outer casing A | D1-Forced - Immediate | 100-Fossil-Steam
4000 | Outer casing A | Steam Turbine | High Pressure Turbine | D1 | Forced - Immediate | 2017 | Coal | CC | 100 | Fossil-Steam | RFC | Summer | 11.25 | 27 | 1 | 1 | 4000-Outer casing A | D1-Forced - Immediate | 100-Fossil-Steam
4000 | Outer casing A | Steam Turbine | High Pressure Turbine | D1 | Forced - Immediate | 2017 | Coal | CC | 100 | Fossil-Steam | RFC | Summer | 125 | 100 | 1 | 1 | 4000-Outer casing A | D1-Forced - Immediate | 100-Fossil-Steam
4000 | Outer casing A | Steam Turbine | High Pressure Turbine | D1 | Forced - Immediate | 2017 | Coal | CC | 100 | Fossil-Steam | RFC | Summer | 704 | 22 | 1 | 1 | 4000-Outer casing A | D1-Forced - Immediate | 100-Fossil-Steam
4000 | Outer casing A | Steam Turbine | High Pressure Turbine | D1 | Forced - Immediate | 2017 | Coal | CC | 100 | Fossil-Steam | RFC | Summer | 105 | 42 | 1 | 1 | 4000-Outer casing A | D1-Forced - Immediate | 100-Fossil-Steam
4000 | Outer casing A | Steam Turbine | High Pressure Turbine | D1 | Forced - Immediate | 2017 | Coal | CC | 100 | Fossil-Steam | RFC | Summer | 6375 | 17 | 1 | 1 | 4000-Outer casing A | D1-Forced - Immediate | 100-Fossil-Steam
4001 | Inner casing C | Steam Turbine | High Pressure Turbine | U1 | Forced - Immediate | 2017 | Coal | CC | 100 | Fossil-Steam | RFC | Off-Peak | 323651.3831 | 323 | 1 | 1 | 4001-Inner casing C | U1-Forced - Immediate | 100-Fossil-Steam
4010 | Nozzles and nozzle blocks C | Steam Turbine | High Pressure Turbine | D1 | Forced - Immediate | 2017 | Coal | CC | 100 | Fossil-Steam | WECC | Winter | 528.4 | 24 | 1 | 1 | 4010-Nozzles and nozzle blocks C | D1-Forced - Immediate | 100-Fossil-Steam
4011 | Diaphragms A | Steam Turbine | High Pressure Turbine | D1 | Forced - Immediate | 2017 | Gas | GG | 100 | Fossil-Steam | SERC | Summer | 29745.6 | 24 | 1 | 1 | 4011-Diaphragms A | D1-Forced - Immediate | 100-Fossil-Steam
4011 | Diaphragms A | Steam Turbine | High Pressure Turbine | D1 | Forced - Immediate | 2017 | Gas | GG | 100 | Fossil-Steam | SERC | Off-Peak | 45459.4333 | 29 | 1 | 1 | 4011-Diaphragms A | D1-Forced - Immediate | 100-Fossil-Steam
4011 | Diaphragms A | Steam Turbine | High Pressure Turbine | D1 | Forced - Immediate | 2017 | Gas | GG | 100 | Fossil-Steam | SERC | Off-Peak | 18328 | 29 | 1 | 1 | 4011-Diaphragms A | D1-Forced - Immediate | 100-Fossil-Steam
4011 | Diaphragms A | Steam Turbine | High Pressure Turbine | D1 | Forced - Immediate | 2017 | Gas | GG | 100 | Fossil-Steam | SERC | Winter | 53159.9 | 29 | 1 | 1 | 4011-Diaphragms A | D1-Forced - Immediate | 100-Fossil-Steam
4011 | Diaphragms A | Steam Turbine | High Pressure Turbine | D1 | Forced - Immediate | 2017 | Gas | GG | 100 | Fossil-Steam | SERC | Off-Peak | 20582.75 | 29 | 1 | 1 | 4011-Diaphragms A | D1-Forced - Immediate | 100-Fossil-Steam
4011 | Diaphragms A | Steam Turbine | High Pressure Turbine | D1 | Forced - Immediate | 2017 | Gas | GG | 100 | Fossil-Steam | SERC | Off-Peak | 58296 | 24 | 1 | 1 | 4011-Diaphragms A | D1-Forced - Immediate | 100-Fossil-Steam
4011 | Diaphragms A | Steam Turbine | High Pressure Turbine | U1 | Forced - Immediate | 2017 | Gas | GG | 850 | Combined Cycle Block | NPCC | Summer | 531.6666 | 275 | 1 | 1 | 4011-Diaphragms A | U1-Forced - Immediate | 850-Combined Cycle Block
4012 | Buckets or blades A | Steam Turbine | High Pressure Turbine | U1 | Forced - Immediate | 2017 | Coal | CC | 100 | Fossil-Steam | SERC | Winter | 81093.3328 | 800 | 1 | 1 | 4012-Buckets or blades A | U1-Forced - Immediate | 100-Fossil-Steam
4012 | Buckets or blades A | Steam Turbine | High Pressure Turbine | U1 | Forced - Immediate | 2017 | Coal | CC | 650 | Fluidized Bed | WECC | Summer | 63049.6 | 38 | 1 | 1 | 4012-Buckets or blades A | U1-Forced - Immediate | 650-Fluidized Bed
4012 | Buckets or blades A | Steam Turbine | High Pressure Turbine | U1 | Forced - Immediate | 2017 | Coal | CC | 650 | Fluidized Bed | WECC | Off-Peak | 59945.6333 | 38 | 1 | 1 | 4012-Buckets or blades A | U1-Forced - Immediate | 650-Fluidized Bed
4012 | Buckets or blades A | Steam Turbine | High Pressure Turbine | U1 | Forced - Immediate | 2017 | Gas | GG | 850 | Combined Cycle Block | WECC | Off-Peak | 923124.9998 | 525 | 1 | 1 | 4012-Buckets or blades A | U1-Forced - Immediate | 850-Combined Cycle Block
4012 | Buckets or blades A | Steam Turbine | High Pressure Turbine | U1 | Forced - Immediate | 2017 | Gas | GG | 850 | Combined Cycle Block | WECC | Off-Peak | 769125 | 525 | 1 | 1 | 4012-Buckets or blades A | U1-Forced - Immediate | 850-Combined Cycle Block
4014 | Bucket or blade fouling C | Steam Turbine | High Pressure Turbine | D1 | Forced - Immediate | 2017 | Coal | CC | 100 | Fossil-Steam | NPCC | Off-Peak | 23.68 | 3.2 | 1 | 1 | 4014-Bucket or blade fouling C | D1-Forced - Immediate | 100-Fossil-Steam
4014 | Bucket or blade fouling C | Steam Turbine | High Pressure Turbine | D1 | Forced - Immediate | 2017 | Coal | CC | 100 | Fossil-Steam | NPCC | Off-Peak | 312.075 | 1.9 | 1 | 1 | 4014-Bucket or blade fouling C | D1-Forced - Immediate | 100-Fossil-Steam
4014 | Bucket or blade fouling C | Steam Turbine | High Pressure Turbine | D1 | Forced - Immediate | 2017 | Coal | CC | 100 | Fossil-Steam | RFC | Off-Peak | 5684.8333 | 5 | 1 | 1 | 4014-Bucket or blade fouling C | D1-Forced - Immediate | 100-Fossil-Steam
4014 | Bucket or blade fouling C | Steam Turbine | High Pressure Turbine | D1 | Forced - Immediate | 2017 | Coal | CC | 100 | Fossil-Steam | WECC | Summer | 1.4 | 21 | 1 | 2 | 4014-Bucket or blade fouling C | D1-Forced - Immediate | 100-Fossil-Steam
4014 | Bucket or blade fouling C | Steam Turbine | High Pressure Turbine | D1 | Forced - Immediate | 2017 | Coal | CC | 100 | Fossil-Steam | WECC | Summer | 2.2167 | 19 | 1 | 1 | 4014-Bucket or blade fouling C | D1-Forced - Immediate | 100-Fossil-Steam
4014 | Bucket or blade fouling C | Steam Turbine | High Pressure Turbine | D1 | Forced - Immediate | 2017 | Coal | CC | 100 | Fossil-Steam | WECC | Summer | 10.45 | 19 | 1 | 1 | 4014-Bucket or blade fouling C | D1-Forced - Immediate | 100-Fossil-Steam
4014 | Bucket or blade fouling C | Steam Turbine | High Pressure Turbine | D1 | Forced - Immediate | 2017 | Coal | CC | 100 | Fossil-Steam | WECC | Summer | 13 | 15 | 1 | 1 | 4014-Bucket or blade fouling C | D1-Forced - Immediate | 100-Fossil-Steam
4014 | Bucket or blade fouling C | Steam Turbine | High Pressure Turbine | D1 | Forced - Immediate | 2017 | Coal | CC | 100 | Fossil-Steam | WECC | Summer | 23.2 | 24 | 1 | 1 | 4014-Bucket or blade fouling C | D1-Forced - Immediate | 100-Fossil-Steam
4014 | Bucket or blade fouling C | Steam Turbine | High Pressure Turbine | D1 | Forced - Immediate | 2017 | Coal | CC | 100 | Fossil-Steam | WECC | Summer | 31.5 | 21 | 1 | 1 | 4014-Bucket or blade fouling C | D1-Forced - Immediate | 100-Fossil-Steam
4014 | Bucket or blade fouling C | Steam Turbine | High Pressure Turbine | D1 | Forced - Immediate | 2017 | Coal | CC | 100 | Fossil-Steam | WECC | Summer | 54.25 | 15 | 1 | 1 | 4014-Bucket or blade fouling C | D1-Forced - Immediate | 100-Fossil-Steam
4014 | Bucket or blade fouling C | Steam Turbine | High Pressure Turbine | D1 | Forced - Immediate | 2017 | Coal | CC | 100 | Fossil-Steam | WECC | Summer | 57.75 | 15 | 1 | 1 | 4014-Bucket or blade fouling C | D1-Forced - Immediate | 100-Fossil-Steam
4014 | Bucket or blade fouling C | Steam Turbine | High Pressure Turbine | D1 | Forced - Immediate | 2017 | Coal | CC | 100 | Fossil-Steam | WECC | Summer | 84.25 | 15 | 1 | 1 | 4014-Bucket or blade fouling C | D1-Forced - Immediate | 100-Fossil-Steam
4014 | Bucket or blade fouling C | Steam Turbine | High Pressure Turbine | D1 | Forced - Immediate | 2017 | Coal | CC | 100 | Fossil-Steam | WECC | Summer | 86.5 | 15 | 1 | 1 | 4014-Bucket or blade fouling C | D1-Forced - Immediate | 100-Fossil-Steam
4014 | Bucket or blade fouling C | Steam Turbine | High Pressure Turbine | D1 | Forced - Immediate | 2017 | Coal | CC | 100 | Fossil-Steam | WECC | Summer | 97.75 | 23 | 1 | 1 | 4014-Bucket or blade fouling C | D1-Forced - Immediate | 100-Fossil-Steam
4014 | Bucket or blade fouling C | Steam Turbine | High Pressure Turbine | D1 | Forced - Immediate | 2017 | Coal | CC | 100 | Fossil-Steam | WECC | Summer | 123.5 | 15 | 1 | 1 | 4014-Bucket or blade fouling C | D1-Forced - Immediate | 100-Fossil-Steam
4014 | Bucket or blade fouling C | Steam Turbine | High Pressure Turbine | D1 | Forced - Immediate | 2017 | Coal | CC | 100 | Fossil-Steam | WECC | Summer | 167.5 | 15 | 1 | 1 | 4014-Bucket or blade fouling C | D1-Forced - Immediate | 100-Fossil-Steam
4014 | Bucket or blade fouling C | Steam Turbine | High Pressure Turbine | D1 | Forced - Immediate | 2017 | Coal | CC | 100 | Fossil-Steam | WECC | Summer | 176.75 | 15 | 1 | 1 | 4014-Bucket or blade fouling C | D1-Forced - Immediate | 100-Fossil-Steam
4014 | Bucket or blade fouling C | Steam Turbine | High Pressure Turbine | D1 | Forced - Immediate | 2017 | Coal | CC | 100 | Fossil-Steam | WECC | Summer | 184.9167 | 5 | 1 | 1 | 4014-Bucket or blade fouling C | D1-Forced - Immediate | 100-Fossil-Steam
4014 | Bucket or blade fouling C | Steam Turbine | High Pressure Turbine | D1 | Forced - Immediate | 2017 | Coal | CC | 100 | Fossil-Steam | WECC | Summer | 192.5 | 15 | 1 | 1 | 4014-Bucket or blade fouling C | D1-Forced - Immediate | 100-Fossil-Steam
4014 | Bucket or blade fouling C | Steam Turbine | High Pressure Turbine | D1 | Forced - Immediate | 2017 | Coal | CC | 100 | Fossil-Steam | WECC | Summer | 324.75 | 15 | 1 | 1 | 4014-Bucket or blade fouling C | D1-Forced - Immediate | 100-Fossil-Steam
4014 | Bucket or blade fouling C | Steam Turbine | High Pressure Turbine | D1 | Forced - Immediate | 2017 | Coal | CC | 100 | Fossil-Steam | WECC | Summer | 405 | 18 | 1 | 1 | 4014-Bucket or blade fouling C | D1-Forced - Immediate | 100-Fossil-Steam
4014 | Bucket or blade fouling C | Steam Turbine | High Pressure Turbine | D1 | Forced - Immediate | 2017 | Coal | CC | 100 | Fossil-Steam | WECC | Summer | 438.6667 | 20 | 1 | 1 | 4014-Bucket or blade fouling C | D1-Forced - Immediate | 100-Fossil-Steam
4014 | Bucket or blade fouling C | Steam Turbine | High Pressure Turbine | D1 | Forced - Immediate | 2017 | Coal | CC | 100 | Fossil-Steam | WECC | Summer | 504 | 21 | 1 | 2 | 4014-Bucket or blade fouling C | D1-Forced - Immediate | 100-Fossil-Steam
4014 | Bucket or blade fouling C | Steam Turbine | High Pressure Turbine | D1 | Forced - Immediate | 2017 | Coal | CC | 100 | Fossil-Steam | WECC | Winter | 9.45 | 7 | 1 | 1 | 4014-Bucket or blade fouling C | D1-Forced - Immediate | 100-Fossil-Steam
4014 | Bucket or blade fouling C | Steam Turbine | High Pressure Turbine | D1 | Forced - Immediate | 2017 | Coal | CC | 100 | Fossil-Steam | WECC | Winter | 17.25 | 3 | 1 | 1 | 4014-Bucket or blade fouling C | D1-Forced - Immediate | 100-Fossil-Steam
4014 | Bucket or blade fouling C | Steam Turbine | High Pressure Turbine | D1 | Forced - Immediate | 2017 | Coal | CC | 100 | Fossil-Steam | NPCC | Winter | 55.8933 | 3.2 | 1 | 1 | 4014-Bucket or blade fouling C | D1-Forced - Immediate | 100-Fossil-Steam
4014 | Bucket or blade fouling C | Steam Turbine | High Pressure Turbine | D1 | Forced - Immediate | 2017 | Coal | CC | 100 | Fossil-Steam | NPCC | Winter | 77.8133 | 3.2 | 1 | 1 | 4014-Bucket or blade fouling C | D1-Forced - Immediate | 100-Fossil-Steam
4014 | Bucket or blade fouling C | Steam Turbine | High Pressure Turbine | D1 | Forced - Immediate | 2017 | Coal | CC | 100 | Fossil-Steam | NPCC | Winter | 122.7733 | 3.2 | 1 | 1 | 4014-Bucket or blade fouling C | D1-Forced - Immediate | 100-Fossil-Steam
4014 | Bucket or blade fouling C | Steam Turbine | High Pressure Turbine | D1 | Forced - Immediate | 2017 | Coal | CC | 100 | Fossil-Steam | NPCC | Winter | 208.3733 | 3.2 | 1 | 1 | 4014-Bucket or blade fouling C | D1-Forced - Immediate | 100-Fossil-Steam
4014 | Bucket or blade fouling C | Steam Turbine | High Pressure Turbine | D1 | Forced - Immediate | 2017 | Coal | CC | 100 | Fossil-Steam | WECC | Winter | 1003.2 | 24 | 1 | 1 | 4014-Bucket or blade fouling C | D1-Forced - Immediate | 100-Fossil-Steam
4014 | Bucket or blade fouling C | Steam Turbine | High Pressure Turbine | D1 | Forced - Immediate | 2017 | Coal | CC | 100 | Fossil-Steam | WECC | Winter | 2138 | 24 | 1 | 1 | 4014-Bucket or blade fouling C | D1-Forced - Immediate | 100-Fossil-Steam
4014 | Bucket or blade fouling C | Steam Turbine | High Pressure Turbine | D1 | Forced - Immediate | 2017 | Coal | CC | 100 | Fossil-Steam | WECC | Winter | 2352 | 24 | 1 | 1 | 4014-Bucket or blade fouling C | D1-Forced - Immediate | 100-Fossil-Steam
4014 | Bucket or blade fouling C | Steam Turbine | High Pressure Turbine | D1 | Forced - Immediate | 2017 | Coal | CC | 100 | Fossil-Steam | SERC | Winter | 11903.7333 | 16 | 1 | 1 | 4014-Bucket or blade fouling C | D1-Forced - Immediate | 100-Fossil-Steam
4014 | Bucket or blade fouling C | Steam Turbine | High Pressure Turbine | D1 | Forced - Immediate | 2017 | Gas | GG | 100 | Fossil-Steam | SERC | Winter | 26392 | 15 | 1 | 1 | 4014-Bucket or blade fouling C | D1-Forced - Immediate | 100-Fossil-Steam
4014 | Bucket or blade fouling C | Steam Turbine | High Pressure Turbine | D1 | Forced - Immediate | 2017 | Coal | CC | 100 | Fossil-Steam | NPCC | Off-Peak | 17.1 | 1.9 | 1 | 1 | 4014-Bucket or blade fouling C | D1-Forced - Immediate | 100-Fossil-Steam
4014 | Bucket or blade fouling C | Steam Turbine | High Pressure Turbine | D1 | Forced - Immediate | 2017 | Coal | CC | 100 | Fossil-Steam | WECC | Off-Peak | 2236 | 104 | 1 | 1 | 4014-Bucket or blade fouling C | D1-Forced - Immediate | 100-Fossil-Steam
4014 | Bucket or blade fouling C | Steam Turbine | High Pressure Turbine | D1 | Forced - Immediate | 2017 | Coal | CC | 100 | Fossil-Steam | WECC | Summer | 1.5 | 15 | 1 | 1 | 4014-Bucket or blade fouling C | D1-Forced - Immediate | 100-Fossil-Steam
4014 | Bucket or blade fouling C | Steam Turbine | High Pressure Turbine | D1 | Forced - Immediate | 2017 | Coal | CC | 100 | Fossil-Steam | WECC | Summer | 1.8 | 18 | 1 | 2 | 4014-Bucket or blade fouling C | D1-Forced - Immediate | 100-Fossil-Steam
4014 | Bucket or blade fouling C | Steam Turbine | High Pressure Turbine | D1 | Forced - Immediate | 2017 | Coal | CC | 100 | Fossil-Steam | WECC | Summer | 8.25 | 15 | 1 | 1 | 4014-Bucket or blade fouling C | D1-Forced - Immediate | 100-Fossil-Steam
4014 | Bucket or blade fouling C | Steam Turbine | High Pressure Turbine | D1 | Forced - Immediate | 2017 | Coal | CC | 100 | Fossil-Steam | WECC | Summer | 11.9 | 17 | 1 | 1 | 4014-Bucket or blade fouling C | D1-Forced - Immediate | 100-Fossil-Steam
4014 | Bucket or blade fouling C | Steam Turbine | High Pressure Turbine | D1 | Forced - Immediate | 2017 | Coal | CC | 100 | Fossil-Steam | WECC | Summer | 12.1833 | 17 | 1 | 1 | 4014-Bucket or blade fouling C | D1-Forced - Immediate | 100-Fossil-Steam
4014 | Bucket or blade fouling C | Steam Turbine | High Pressure Turbine | D1 | Forced - Immediate | 2017 | Coal | CC | 100 | Fossil-Steam | WECC | Summer | 18.25 | 15 | 1 | 1 | 4014-Bucket or blade fouling C | D1-Forced - Immediate | 100-Fossil-Steam
4014 | Bucket or blade fouling C | Steam Turbine | High Pressure Turbine | D1 | Forced - Immediate | 2017 | Coal | CC | 100 | Fossil-Steam | WECC | Summer | 18.3 | 18 | 1 | 1 | 4014-Bucket or blade fouling C | D1-Forced - Immediate | 100-Fossil-Steam
4014 | Bucket or blade fouling C | Steam Turbine | High Pressure Turbine | D1 | Forced - Immediate | 2017 | Coal | CC | 100 | Fossil-Steam | WECC | Summer | 18.5 | 15 | 1 | 1 | 4014-Bucket or blade fouling C | D1-Forced - Immediate | 100-Fossil-Steam
4014 | Bucket or blade fouling C | Steam Turbine | High Pressure Turbine | D1 | Forced - Immediate | 2017 | Coal | CC | 100 | Fossil-Steam | WECC | Summer | 24 | 15 | 1 | 2 | 4014-Bucket or blade fouling C | D1-Forced - Immediate | 100-Fossil-Steam
4014 | Bucket or blade fouling C | Steam Turbine | High Pressure Turbine | D1 | Forced - Immediate | 2017 | Coal | CC | 100 | Fossil-Steam | WECC | Summer | 39.55 | 21 | 1 | 1 | 4014-Bucket or blade fouling C | D1-Forced - Immediate | 100-Fossil-Steam
4014 | Bucket or blade fouling C | Steam Turbine | High Pressure Turbine | D1 | Forced - Immediate | 2017 | Coal | CC | 100 | Fossil-Steam | WECC | Summer | 59.15 | 21 | 1 | 1 | 4014-Bucket or blade fouling C | D1-Forced - Immediate | 100-Fossil-Steam
4014 | Bucket or blade fouling C | Steam Turbine | High Pressure Turbine | D1 | Forced - Immediate | 2017 | Coal | CC | 100 | Fossil-Steam | WECC | Summer | 86 | 15 | 1 | 1 | 4014-Bucket or blade fouling C | D1-Forced - Immediate | 100-Fossil-Steam
4014 | Bucket or blade fouling C | Steam Turbine | High Pressure Turbine | D1 | Forced - Immediate | 2017 | Coal | CC | 100 | Fossil-Steam | WECC | Summer | 88 | 15 | 1 | 1 | 4014-Bucket or blade fouling C | D1-Forced - Immediate | 100-Fossil-Steam
4014 | Bucket or blade fouling C | Steam Turbine | High Pressure Turbine | D1 | Forced - Immediate | 2017 | Coal | CC | 100 | Fossil-Steam | WECC | Summer | 152 | 15 | 1 | 1 | 4014-Bucket or blade fouling C | D1-Forced - Immediate | 100-Fossil-Steam
4014 | Bucket or blade fouling C | Steam Turbine | High Pressure Turbine | D1 | Forced - Immediate | 2017 | Coal | CC | 100 | Fossil-Steam | WECC | Summer | 177 | 20 | 1 | 1 | 4014-Bucket or blade fouling C | D1-Forced - Immediate | 100-Fossil-Steam
4014 | Bucket or blade fouling C | Steam Turbine | High Pressure Turbine | D1 | Forced - Immediate | 2017 | Coal | CC | 100 | Fossil-Steam | WECC | Summer | 187.25 | 15 | 1 | 1 | 4014-Bucket or blade fouling C | D1-Forced - Immediate | 100-Fossil-Steam
4014 | Bucket or blade fouling C | Steam Turbine | High Pressure Turbine | D1 | Forced - Immediate | 2017 | Coal | CC | 100 | Fossil-Steam | WECC | Summer | 270.75 | 15 | 1 | 1 | 4014-Bucket or blade fouling C | D1-Forced - Immediate | 100-Fossil-Steam
4014 | Bucket or blade fouling C | Steam Turbine | High Pressure Turbine | D1 | Forced - Immediate | 2017 | Coal | CC | 100 | Fossil-Steam | WECC | Summer | 333.5 | 15 | 1 | 1 | 4014-Bucket or blade fouling C | D1-Forced - Immediate | 100-Fossil-Steam
4014 | Bucket or blade fouling C | Steam Turbine | High Pressure Turbine | D1 | Forced - Immediate | 2017 | Coal | CC | 100 | Fossil-Steam | WECC | Summer | 335.25 | 15 | 1 | 1 | 4014-Bucket or blade fouling C | D1-Forced - Immediate | 100-Fossil-Steam
4014 | Bucket or blade fouling C | Steam Turbine | High Pressure Turbine | D1 | Forced - Immediate | 2017 | Coal | CC | 100 | Fossil-Steam | WECC | Summer | 429.7167 | 19 | 1 | 1 | 4014-Bucket or blade fouling C | D1-Forced - Immediate | 100-Fossil-Steam
4014 | Bucket or blade fouling C | Steam Turbine | High Pressure Turbine | D1 | Forced - Immediate | 2017 | Coal | CC | 100 | Fossil-Steam | WECC | Summer | 1666 | 10 | 1 | 1 | 4014-Bucket or blade fouling C | D1-Forced - Immediate | 100-Fossil-Steam
4014 | Bucket or blade fouling C | Steam Turbine | High Pressure Turbine | D1 | Forced - Immediate | 2017 | Coal | CC | 100 | Fossil-Steam | NPCC | Winter | 15.485 | 1.9 | 1 | 1 | 4014-Bucket or blade fouling C | D1-Forced - Immediate | 100-Fossil-Steam
4014 | Bucket or blade fouling C | Steam Turbine | High Pressure Turbine | D1 | Forced - Immediate | 2017 | Coal | CC | 100 | Fossil-Steam | WECC | Winter | 25.4667 | 8 | 1 | 1 | 4014-Bucket or blade fouling C | D1-Forced - Immediate | 100-Fossil-Steam
4014 | Bucket or blade fouling C | Steam Turbine | High Pressure Turbine | D1 | Forced - Immediate | 2017 | Coal | CC | 100 | Fossil-Steam | NPCC | Winter | 64.1883 | 1.9 | 1 | 1 | 4014-Bucket or blade fouling C | D1-Forced - Immediate | 100-Fossil-Steam
4014 | Bucket or blade fouling C | Steam Turbine | High Pressure Turbine | D1 | Forced - Immediate | 2017 | Coal | CC | 100 | Fossil-Steam | WECC | Winter | 1142.8 | 24 | 1 | 1 | 4014-Bucket or blade fouling C | D1-Forced - Immediate | 100-Fossil-Steam
4014 | Bucket or blade fouling C | Steam Turbine | High Pressure Turbine | D1 | Forced - Immediate | 2017 | Coal | CC | 100 | Fossil-Steam | WECC | Winter | 3755.2 | 24 | 1 | 1 | 4014-Bucket or blade fouling C | D1-Forced - Immediate | 100-Fossil-Steam
4014 | Bucket or blade fouling C | Steam Turbine | High Pressure Turbine | D1 | Forced - Immediate | 2017 | Gas | GG | 100 | Fossil-Steam | SERC | Off-Peak | 223.75 | 15 | 1 | 1 | 4014-Bucket or blade fouling C | D1-Forced - Immediate | 100-Fossil-Steam
4014 | Bucket or blade fouling C | Steam Turbine | High Pressure Turbine | D1 | Forced - Immediate | 2017 | Gas | GG | 100 | Fossil-Steam | SERC | Summer | 97.65 | 12.6 | 1 | 1 | 4014-Bucket or blade fouling C | D1-Forced - Immediate | 100-Fossil-Steam
4014 | Bucket or blade fouling C | Steam Turbine | High Pressure Turbine | D1 | Forced - Immediate | 2017 | Coal | CC | 100 | Fossil-Steam | WECC | Off-Peak | 0 | 0 | 1 | 1 | 4014-Bucket or blade fouling C | D1-Forced - Immediate | 100-Fossil-Steam
4014 | Bucket or blade fouling C | Steam Turbine | High Pressure Turbine | D1 | Forced - Immediate | 2017 | Coal | CC | 100 | Fossil-Steam | WECC | Off-Peak | 37.6 | 24 | 1 | 1 | 4014-Bucket or blade fouling C | D1-Forced - Immediate | 100-Fossil-Steam
4014 | Bucket or blade fouling C | Steam Turbine | High Pressure Turbine | D1 | Forced - Immediate | 2017 | Coal | CC | 100 | Fossil-Steam | SERC | Off-Peak | 6273 | 9 | 1 | 1 | 4014-Bucket or blade fouling C | D1-Forced - Immediate | 100-Fossil-Steam
4014 | Bucket or blade fouling C | Steam Turbine | High Pressure Turbine | D1 | Forced - Immediate | 2017 | Coal | CC | 100 | Fossil-Steam | WECC | Summer | 0.63333 | 19 | 1 | 1 | 4014-Bucket or blade fouling C | D1-Forced - Immediate | 100-Fossil-Steam
4014 | Bucket or blade fouling C | Steam Turbine | High Pressure Turbine | D1 | Forced - Immediate | 2017 | Coal | CC | 100 | Fossil-Steam | WECC | Summer | 0.75 | 15 | 1 | 11 | 4014-Bucket or blade fouling C | D1-Forced - Immediate | 100-Fossil-Steam
4014 | Bucket or blade fouling C | Steam Turbine | High Pressure Turbine | D1 | Forced - Immediate | 2017 | Coal | CC | 100 | Fossil-Steam | WECC | Summer | 14 | 15 | 1 | 1 | 4014-Bucket or blade fouling C | D1-Forced - Immediate | 100-Fossil-Steam
4014 | Bucket or blade fouling C | Steam Turbine | High Pressure Turbine | D1 | Forced - Immediate | 2017 | Coal | CC | 100 | Fossil-Steam | WECC | Summer | 14.75 | 15 | 1 | 1 | 4014-Bucket or blade fouling C | D1-Forced - Immediate | 100-Fossil-Steam
4014 | Bucket or blade fouling C | Steam Turbine | High Pressure Turbine | D1 | Forced - Immediate | 2017 | Coal | CC | 100 | Fossil-Steam | WECC | Summer | 14.8 | 24 | 1 | 1 | 4014-Bucket or blade fouling C | D1-Forced - Immediate | 100-Fossil-Steam
4014 | Bucket or blade fouling C | Steam Turbine | High Pressure Turbine | D1 | Forced - Immediate | 2017 | Coal | CC | 100 | Fossil-Steam | WECC | Summer | 15.75 | 15 | 1 | 1 | 4014-Bucket or blade fouling C | D1-Forced - Immediate | 100-Fossil-Steam
4014 | Bucket or blade fouling C | Steam Turbine | High Pressure Turbine | D1 | Forced - Immediate | 2017 | Coal | CC | 100 | Fossil-Steam | WECC | Summer | 24.7 | 19 | 1 | 1 | 4014-Bucket or blade fouling C | D1-Forced - Immediate | 100-Fossil-Steam
4014 | Bucket or blade fouling C | Steam Turbine | High Pressure Turbine | D1 | Forced - Immediate | 2017 | Coal | CC | 100 | Fossil-Steam | WECC | Summer | 30.5 | 15 | 1 | 1 | 4014-Bucket or blade fouling C | D1-Forced - Immediate | 100-Fossil-Steam
4014 | Bucket or blade fouling C | Steam Turbine | High Pressure Turbine | D1 | Forced - Immediate | 2017 | Coal | CC | 100 | Fossil-Steam | WECC | Summer | 58.8 | 18 | 1 | 1 | 4014-Bucket or blade fouling C | D1-Forced - Immediate | 100-Fossil-Steam
4014 | Bucket or blade fouling C | Steam Turbine | High Pressure Turbine | D1 | Forced - Immediate | 2017 | Coal | CC | 100 | Fossil-Steam | WECC | Summer | 75 | 15 | 1 | 1 | 4014-Bucket or blade fouling C | D1-Forced - Immediate | 100-Fossil-Steam
4014 | Bucket or blade fouling C | Steam Turbine | High Pressure Turbine | D1 | Forced - Immediate | 2017 | Coal | CC | 100 | Fossil-Steam | WECC | Summer | 81 | 15 | 1 | 1 | 4014-Bucket or blade fouling C | D1-Forced - Immediate | 100-Fossil-Steam
4014 | Bucket or blade fouling C | Steam Turbine | High Pressure Turbine | D1 | Forced - Immediate | 2017 | Coal | CC | 100 | Fossil-Steam | WECC | Summer | 82.25 | 15 | 1 | 1 | 4014-Bucket or blade fouling C | D1-Forced - Immediate | 100-Fossil-Steam
4014 | Bucket or blade fouling C | Steam Turbine | High Pressure Turbine | D1 | Forced - Immediate | 2017 | Coal | CC | 100 | Fossil-Steam | WECC | Summer | 119.7 | 19 | 1 | 1 | 4014-Bucket or blade fouling C | D1-Forced - Immediate | 100-Fossil-Steam
4014 | Bucket or blade fouling C | Steam Turbine | High Pressure Turbine | D1 | Forced - Immediate | 2017 | Coal | CC | 100 | Fossil-Steam | WECC | Summer | 159.75 | 15 | 1 | 1 | 4014-Bucket or blade fouling C | D1-Forced - Immediate | 100-Fossil-Steam
4014 | Bucket or blade fouling C | Steam Turbine | High Pressure Turbine | D1 | Forced - Immediate | 2017 | Coal | CC | 100 | Fossil-Steam | WECC | Summer | 200.5 | 15 | 1 | 1 | 4014-Bucket or blade fouling C | D1-Forced - Immediate | 100-Fossil-Steam
4014 | Bucket or blade fouling C | Steam Turbine | High Pressure Turbine | D1 | Forced - Immediate | 2017 | Coal | CC | 100 | Fossil-Steam | WECC | Summer | 272 | 15 | 1 | 1 | 4014-Bucket or blade fouling C | D1-Forced - Immediate | 100-Fossil-Steam
4014 | Bucket or blade fouling C | Steam Turbine | High Pressure Turbine | D1 | Forced - Immediate | 2017 | Coal | CC | 100 | Fossil-Steam | WECC | Summer | 274.5 | 15 | 1 | 1 | 4014-Bucket or blade fouling C | D1-Forced - Immediate | 100-Fossil-Steam
4014 | Bucket or blade fouling C | Steam Turbine | High Pressure Turbine | D1 | Forced - Immediate | 2017 | Coal | CC | 100 | Fossil-Steam | WECC | Summer | 334.5 | 15 | 1 | 1 | 4014-Bucket or blade fouling C | D1-Forced - Immediate | 100-Fossil-Steam
4014 | Bucket or blade fouling C | Steam Turbine | High Pressure Turbine | D1 | Forced - Immediate | 2017 | Coal | CC | 100 | Fossil-Steam | WECC | Summer | 347 | 15 | 1 | 1 | 4014-Bucket or blade fouling C | D1-Forced - Immediate | 100-Fossil-Steam
4014 | Bucket or blade fouling C | Steam Turbine | High Pressure Turbine | D1 | Forced - Immediate | 2017 | Coal | CC | 100 | Fossil-Steam | WECC | Summer | 358.9833 | 17 | 1 | 1 | 4014-Bucket or blade fouling C | D1-Forced - Immediate | 100-Fossil-Steam
4014 | Bucket or blade fouling C | Steam Turbine | High Pressure Turbine | D1 | Forced - Immediate | 2017 | Coal | CC | 100 | Fossil-Steam | WECC | Summer | 360 | 15 | 1 | 2 | 4014-Bucket or blade fouling C | D1-Forced - Immediate | 100-Fossil-Steam
4014 | Bucket or blade fouling C | Steam Turbine | High Pressure Turbine | D1 | Forced - Immediate | 2017 | Coal | CC | 100 | Fossil-Steam | WECC | Summer | 392.7 | 18 | 1 | 1 | 4014-Bucket or blade fouling C | D1-Forced - Immediate | 100-Fossil-Steam
4014 | Bucket or blade fouling C | Steam Turbine | High Pressure Turbine | D1 | Forced - Immediate | 2017 | Coal | CC | 100 | Fossil-Steam | WECC | Summer | 410.9 | 21 | 1 | 1 | 4014-Bucket or blade fouling C | D1-Forced - Immediate | 100-Fossil-Steam
4014 | Bucket or blade fouling C | Steam Turbine | High Pressure Turbine | D1 | Forced - Immediate | 2017 | Coal | CC | 100 | Fossil-Steam | NPCC | Winter | 3.8 | 1.9 | 1 | 1 | 4014-Bucket or blade fouling C | D1-Forced - Immediate | 100-Fossil-Steam
4014 | Bucket or blade fouling C | Steam Turbine | High Pressure Turbine | D1 | Forced - Immediate | 2017 | Coal | CC | 100 | Fossil-Steam | NPCC | Winter | 14.25 | 1.9 | 1 | 1 | 4014-Bucket or blade fouling C | D1-Forced - Immediate | 100-Fossil-Steam
4014 | Bucket or blade fouling C | Steam Turbine | High Pressure Turbine | D1 | Forced - Immediate | 2017 | Coal | CC | 100 | Fossil-Steam | NPCC | Winter | 15.6117 | 1.9 | 1 | 1 | 4014-Bucket or blade fouling C | D1-Forced - Immediate | 100-Fossil-Steam
4014 | Bucket or blade fouling C | Steam Turbine | High Pressure Turbine | D1 | Forced - Immediate | 2017 | Coal | CC | 100 | Fossil-Steam | NPCC | Winter | 28.0533 | 3.2 | 1 | 1 | 4014-Bucket or blade fouling C | D1-Forced - Immediate | 100-Fossil-Steam
4014 | Bucket or blade fouling C | Steam Turbine | High Pressure Turbine | D1 | Forced - Immediate | 2017 | Coal | CC | 100 | Fossil-Steam | NPCC | Winter | 43.0933 | 3.2 | 1 | 1 | 4014-Bucket or blade fouling C | D1-Forced - Immediate | 100-Fossil-Steam
4014 | Bucket or blade fouling C | Steam Turbine | High Pressure Turbine | D1 | Forced - Immediate | 2017 | Coal | CC | 100 | Fossil-Steam | NPCC | Winter | 327.6267 | 3.2 | 1 | 1 | 4014-Bucket or blade fouling C | D1-Forced - Immediate | 100-Fossil-Steam
4014 | Bucket or blade fouling C | Steam Turbine | High Pressure Turbine | D1 | Forced - Immediate | 2017 | Gas | GG | 100 | Fossil-Steam | SERC | Off-Peak | 20520 | 15 | 1 | 1 | 4014-Bucket or blade fouling C | D1-Forced - Immediate | 100-Fossil-Steam
4014 | Bucket or blade fouling C | Steam Turbine | High Pressure Turbine | D1 | Forced - Immediate | 2017 | Coal | CC | 100 | Fossil-Steam | NPCC | Off-Peak | 621.44 | 3.2 | 1 | 1 | 4014-Bucket or blade fouling C | D1-Forced - Immediate | 100-Fossil-Steam
4014 | Bucket or blade fouling C | Steam Turbine | High Pressure Turbine | D1 | Forced - Immediate | 2017 | Coal | CC | 100 | Fossil-Steam | WECC | Summer | 1.1333 | 17 | 1 | 2 | 4014-Bucket or blade fouling C | D1-Forced - Immediate | 100-Fossil-Steam
4014 | Bucket or blade fouling C | Steam Turbine | High Pressure Turbine | D1 | Forced - Immediate | 2017 | Coal | CC | 100 | Fossil-Steam | WECC | Summer | 1.2 | 18 | 1 | 2 | 4014-Bucket or blade fouling C | D1-Forced - Immediate | 100-Fossil-Steam
4014 | Bucket or blade fouling C | Steam Turbine | High Pressure Turbine | D1 | Forced - Immediate | 2017 | Coal | CC | 100 | Fossil-Steam | WECC | Summer | 1.25 | 15 | 1 | 5 | 4014-Bucket or blade fouling C | D1-Forced - Immediate | 100-Fossil-Steam
4014 | Bucket or blade fouling C | Steam Turbine | High Pressure Turbine | D1 | Forced - Immediate | 2017 | Coal | CC | 100 | Fossil-Steam | WECC | Summer | 1.75 | 21 | 1 | 1 | 4014-Bucket or blade fouling C | D1-Forced - Immediate | 100-Fossil-Steam
4014 | Bucket or blade fouling C | Steam Turbine | High Pressure Turbine | D1 | Forced - Immediate | 2017 | Coal | CC | 100 | Fossil-Steam | WECC | Summer | 5.7 | 18 | 1 | 1 | 4014-Bucket or blade fouling C | D1-Forced - Immediate | 100-Fossil-Steam
4014 | Bucket or blade fouling C | Steam Turbine | High Pressure Turbine | D1 | Forced - Immediate | 2017 | Coal | CC | 100 | Fossil-Steam | WECC | Summer | 6 | 15 | 1 | 1 | 4014-Bucket or blade fouling C | D1-Forced - Immediate | 100-Fossil-Steam
4014 | Bucket or blade fouling C | Steam Turbine | High Pressure Turbine | D1 | Forced - Immediate | 2017 | Coal | CC | 100 | Fossil-Steam | WECC | Summer | 13.25 | 15 | 1 | 1 | 4014-Bucket or blade fouling C | D1-Forced - Immediate | 100-Fossil-Steam
4014 | Bucket or blade fouling C | Steam Turbine | High Pressure Turbine | D1 | Forced - Immediate | 2017 | Coal | CC | 100 | Fossil-Steam | WECC | Summer | 21.6 | 24 | 1 | 1 | 4014-Bucket or blade fouling C | D1-Forced - Immediate | 100-Fossil-Steam
4014 | Bucket or blade fouling C | Steam Turbine | High Pressure Turbine | D1 | Forced - Immediate | 2017 | Coal | CC | 100 | Fossil-Steam | WECC | Summer | 26 | 15 | 1 | 1 | 4014-Bucket or blade fouling C | D1-Forced - Immediate | 100-Fossil-Steam
4014 | Bucket or blade fouling C | Steam Turbine | High Pressure Turbine | D1 | Forced - Immediate | 2017 | Coal | CC | 100 | Fossil-Steam | WECC | Summer | 53.75 | 15 | 1 | 1 | 4014-Bucket or blade fouling C | D1-Forced - Immediate | 100-Fossil-Steam
4014 | Bucket or blade fouling C | Steam Turbine | High Pressure Turbine | D1 | Forced - Immediate | 2017 | Coal | CC | 100 | Fossil-Steam | WECC | Summer | 190.75 | 15 | 1 | 1 | 4014-Bucket or blade fouling C | D1-Forced - Immediate | 100-Fossil-Steam
4014 | Bucket or blade fouling C | Steam Turbine | High Pressure Turbine | D1 | Forced - Immediate | 2017 | Coal | CC | 100 | Fossil-Steam | WECC | Summer | 276.75 | 15 | 1 | 1 | 4014-Bucket or blade fouling C | D1-Forced - Immediate | 100-Fossil-Steam
4014 | Bucket or blade fouling C | Steam Turbine | High Pressure Turbine | D1 | Forced - Immediate | 2017 | Coal | CC | 100 | Fossil-Steam | WECC | Summer | 328.5 | 15 | 1 | 1 | 4014-Bucket or blade fouling C | D1-Forced - Immediate | 100-Fossil-Steam
4014 | Bucket or blade fouling C | Steam Turbine | High Pressure Turbine | D1 | Forced - Immediate | 2017 | Coal | CC | 100 | Fossil-Steam | WECC | Summer | 392.1 | 18 | 1 | 1 | 4014-Bucket or blade fouling C | D1-Forced - Immediate | 100-Fossil-Steam
4014 | Bucket or blade fouling C | Steam Turbine | High Pressure Turbine | D1 | Forced - Immediate | 2017 | Coal | CC | 100 | Fossil-Steam | NPCC | Winter | 9.5467 | 3.2 | 1 | 1 | 4014-Bucket or blade fouling C | D1-Forced - Immediate | 100-Fossil-Steam
4014 | Bucket or blade fouling C | Steam Turbine | High Pressure Turbine | D1 | Forced - Immediate | 2017 | Coal | CC | 100 | Fossil-Steam | WECC | Winter | 16.8 | 7 | 1 | 1 | 4014-Bucket or blade fouling C | D1-Forced - Immediate | 100-Fossil-Steam
4014 | Bucket or blade fouling C | Steam Turbine | High Pressure Turbine | D1 | Forced - Immediate | 2017 | Coal | CC | 100 | Fossil-Steam | WECC | Winter | 20.8 | 6 | 1 | 1 | 4014-Bucket or blade fouling C | D1-Forced - Immediate | 100-Fossil-Steam
4014 | Bucket or blade fouling C | Steam Turbine | High Pressure Turbine | D1 | Forced - Immediate | 2017 | Coal | CC | 100 | Fossil-Steam | NPCC | Winter | 96.1083 | 1.9 | 1 | 1 | 4014-Bucket or blade fouling C | D1-Forced - Immediate | 100-Fossil-Steam
4014 | Bucket or blade fouling C | Steam Turbine | High Pressure Turbine | D1 | Forced - Immediate | 2017 | Coal | CC | 100 | Fossil-Steam | NPCC | Winter | 127.3633 | 1.9 | 1 | 1 | 4014-Bucket or blade fouling C | D1-Forced - Immediate | 100-Fossil-Steam
4014 | Bucket or blade fouling C | Steam Turbine | High Pressure Turbine | D1 | Forced - Immediate | 2017 | Coal | CC | 100 | Fossil-Steam | NPCC | Winter | 152.5867 | 3.2 | 1 | 1 | 4014-Bucket or blade fouling C | D1-Forced - Immediate | 100-Fossil-Steam
4014 | Bucket or blade fouling C | Steam Turbine | High Pressure Turbine | D1 | Forced - Immediate | 2017 | Gas | GG | 100 | Fossil-Steam | SERC | Off-Peak | 1007.5 | 15 | 1 | 1 | 4014-Bucket or blade fouling C | D1-Forced - Immediate | 100-Fossil-Steam
4014 | Bucket or blade fouling C | Steam Turbine | High Pressure Turbine | D1 | Forced - Immediate | 2017 | Gas | GG | 100 | Fossil-Steam | SERC | Off-Peak | 1243.75 | 15 | 1 | 1 | 4014-Bucket or blade fouling C | D1-Forced - Immediate | 100-Fossil-Steam
4014 | Bucket or blade fouling C | Steam Turbine | High Pressure Turbine | D1 | Forced - Immediate | 2017 | Gas | GG | 100 | Fossil-Steam | SERC | Summer | 47.25 | 12.6 | 1 | 1 | 4014-Bucket or blade fouling C | D1-Forced - Immediate | 100-Fossil-Steam
4014 | Bucket or blade fouling C | Steam Turbine | High Pressure Turbine | D1 | Forced - Immediate | 2017 | Gas | GG | 100 | Fossil-Steam | SERC | Summer | 5600.7 | 12.6 | 1 | 1 | 4014-Bucket or blade fouling C | D1-Forced - Immediate | 100-Fossil-Steam
4014 | Bucket or blade fouling C | Steam Turbine | High Pressure Turbine | D1 | Forced - Immediate | 2017 | Coal | CC | 100 | Fossil-Steam | WECC | Summer | 0.99999 | 15 | 1 | 5 | 4014-Bucket or blade fouling C | D1-Forced - Immediate | 100-Fossil-Steam
4014 | Bucket or blade fouling C | Steam Turbine | High Pressure Turbine | D1 | Forced - Immediate | 2017 | Coal | CC | 100 | Fossil-Steam | WECC | Summer | 13.6 | 17 | 1 | 1 | 4014-Bucket or blade fouling C | D1-Forced - Immediate | 100-Fossil-Steam
4014 | Bucket or blade fouling C | Steam Turbine | High Pressure Turbine | D1 | Forced - Immediate | 2017 | Coal | CC | 100 | Fossil-Steam | WECC | Summer | 14.4 | 24 | 1 | 1 | 4014-Bucket or blade fouling C | D1-Forced - Immediate | 100-Fossil-Steam
4014 | Bucket or blade fouling C | Steam Turbine | High Pressure Turbine | D1 | Forced - Immediate | 2017 | Coal | CC | 100 | Fossil-Steam | WECC | Summer | 19.25 | 15 | 1 | 1 | 4014-Bucket or blade fouling C | D1-Forced - Immediate | 100-Fossil-Steam
4014 | Bucket or blade fouling C | Steam Turbine | High Pressure Turbine | D1 | Forced - Immediate | 2017 | Coal | CC | 100 | Fossil-Steam | WECC | Summer | 27 | 15 | 1 | 1 | 4014-Bucket or blade fouling C | D1-Forced - Immediate | 100-Fossil-Steam
4014 | Bucket or blade fouling C | Steam Turbine | High Pressure Turbine | D1 | Forced - Immediate | 2017 | Coal | CC | 100 | Fossil-Steam | WECC | Summer | 38.1 | 18 | 1 | 2 | 4014-Bucket or blade fouling C | D1-Forced - Immediate | 100-Fossil-Steam
4014 | Bucket or blade fouling C | Steam Turbine | High Pressure Turbine | D1 | Forced - Immediate | 2017 | Coal | CC | 100 | Fossil-Steam | WECC | Summer | 47.0333 | 17 | 1 | 1 | 4014-Bucket or blade fouling C | D1-Forced - Immediate | 100-Fossil-Steam
4014 | Bucket or blade fouling C | Steam Turbine | High Pressure Turbine | D1 | Forced - Immediate | 2017 | Coal | CC | 100 | Fossil-Steam | WECC | Summer | 96.25 | 15 | 1 | 1 | 4014-Bucket or blade fouling C | D1-Forced - Immediate | 100-Fossil-Steam
4014 | Bucket or blade fouling C | Steam Turbine | High Pressure Turbine | D1 | Forced - Immediate | 2017 | Coal | CC | 100 | Fossil-Steam | WECC | Summer | 105.5 | 15 | 1 | 1 | 4014-Bucket or blade fouling C | D1-Forced - Immediate | 100-Fossil-Steam
4014 | Bucket or blade fouling C | Steam Turbine | High Pressure Turbine | D1 | Forced - Immediate | 2017 | Coal | CC | 100 | Fossil-Steam | WECC | Summer | 211.2 | 18 | 1 | 1 | 4014-Bucket or blade fouling C | D1-Forced - Immediate | 100-Fossil-Steam
4014 | Bucket or blade fouling C | Steam Turbine | High Pressure Turbine | D1 | Forced - Immediate | 2017 | Coal | CC | 100 | Fossil-Steam | WECC | Summer | 272.25 | 15 | 1 | 2 | 4014-Bucket or blade fouling C | D1-Forced - Immediate | 100-Fossil-Steam
4014 | Bucket or blade fouling C | Steam Turbine | High Pressure Turbine | D1 | Forced - Immediate | 2017 | Coal | CC | 100 | Fossil-Steam | WECC | Summer | 272.75 | 15 | 1 | 1 | 4014-Bucket or blade fouling C | D1-Forced - Immediate | 100-Fossil-Steam
4014 | Bucket or blade fouling C | Steam Turbine | High Pressure Turbine | D1 | Forced - Immediate | 2017 | Coal | CC | 100 | Fossil-Steam | WECC | Summer | 336 | 14 | 1 | 1 | 4014-Bucket or blade fouling C | D1-Forced - Immediate | 100-Fossil-Steam
4014 | Bucket or blade fouling C | Steam Turbine | High Pressure Turbine | D1 | Forced - Immediate | 2017 | Coal | CC | 100 | Fossil-Steam | WECC | Summer | 346.25 | 15 | 1 | 2 | 4014-Bucket or blade fouling C | D1-Forced - Immediate | 100-Fossil-Steam
4014 | Bucket or blade fouling C | Steam Turbine | High Pressure Turbine | D1 | Forced - Immediate | 2017 | Coal | CC | 100 | Fossil-Steam | WECC | Summer | 391.85 | 17 | 1 | 1 | 4014-Bucket or blade fouling C | D1-Forced - Immediate | 100-Fossil-Steam
4014 | Bucket or blade fouling C | Steam Turbine | High Pressure Turbine | D1 | Forced - Immediate | 2017 | Coal | CC | 100 | Fossil-Steam | WECC | Summer | 463.4 | 21 | 1 | 1 | 4014-Bucket or blade fouling C | D1-Forced - Immediate | 100-Fossil-Steam
4014 | Bucket or blade fouling C | Steam Turbine | High Pressure Turbine | D1 | Forced - Immediate | 2017 | Coal | CC | 100 | Fossil-Steam | WECC | Summer | 469.2 | 24 | 1 | 1 | 4014-Bucket or blade fouling C | D1-Forced - Immediate | 100-Fossil-Steam
4014 | Bucket or blade fouling C | Steam Turbine | High Pressure Turbine | D1 | Forced - Immediate | 2017 | Coal | CC | 100 | Fossil-Steam | NPCC | Winter | 11.1467 | 3.2 | 1 | 1 | 4014-Bucket or blade fouling C | D1-Forced - Immediate | 100-Fossil-Steam
4014 | Bucket or blade fouling C | Steam Turbine | High Pressure Turbine | D1 | Forced - Immediate | 2017 | Coal | CC | 100 | Fossil-Steam | WECC | Winter | 15.6 | 8 | 1 | 1 | 4014-Bucket or blade fouling C | D1-Forced - Immediate | 100-Fossil-Steam
4014 | Bucket or blade fouling C | Steam Turbine | High Pressure Turbine | D1 | Forced - Immediate | 2017 | Coal | CC | 100 | Fossil-Steam | NPCC | Winter | 54.6133 | 3.2 | 1 | 1 | 4014-Bucket or blade fouling C | D1-Forced - Immediate | 100-Fossil-Steam
4014 | Bucket or blade fouling C | Steam Turbine | High Pressure Turbine | D1 | Forced - Immediate | 2017 | Coal | CC | 100 | Fossil-Steam | WECC | Winter | 1589.2 | 24 | 1 | 1 | 4014-Bucket or blade fouling C | D1-Forced - Immediate | 100-Fossil-Steam
4014 | Bucket or blade fouling C | Steam Turbine | High Pressure Turbine | D1 | Forced - Immediate | 2017 | Coal | CC | 100 | Fossil-Steam | WECC | Winter | 2861.2 | 24 | 1 | 1 | 4014-Bucket or blade fouling C | D1-Forced - Immediate | 100-Fossil-Steam
4014 | Bucket or blade fouling C | Steam Turbine | High Pressure Turbine | D1 | Forced - Immediate | 2017 | Coal | CC | 100 | Fossil-Steam | SERC | Winter | 26039.4167 | 35 | 1 | 1 | 4014-Bucket or blade fouling C | D1-Forced - Immediate | 100-Fossil-Steam
4014 | Bucket or blade fouling C | Steam Turbine | High Pressure Turbine | D1 | Forced - Immediate | 2017 | Gas | GG | 100 | Fossil-Steam | SERC | Off-Peak | 3005.5 | 15 | 1 | 1 | 4014-Bucket or blade fouling C | D1-Forced - Immediate | 100-Fossil-Steam
4014 | Bucket or blade fouling C | Steam Turbine | High Pressure Turbine | D1 | Forced - Immediate | 2017 | Coal | CC | 100 | Fossil-Steam | WECC | Summer | 0.5 | 15 | 1 | 4 | 4014-Bucket or blade fouling C | D1-Forced - Immediate | 100-Fossil-Steam
4014 | Bucket or blade fouling C | Steam Turbine | High Pressure Turbine | D1 | Forced - Immediate | 2017 | Coal | CC | 100 | Fossil-Steam | WECC | Summer | 0.85 | 17 | 1 | 1 | 4014-Bucket or blade fouling C | D1-Forced - Immediate | 100-Fossil-Steam
4014 | Bucket or blade fouling C | Steam Turbine | High Pressure Turbine | D1 | Forced - Immediate | 2017 | Coal | CC | 100 | Fossil-Steam | WECC | Summer | 1 | 20 | 1 | 1 | 4014-Bucket or blade fouling C | D1-Forced - Immediate | 100-Fossil-Steam
4014 | Bucket or blade fouling C | Steam Turbine | High Pressure Turbine | D1 | Forced - Immediate | 2017 | Coal | CC | 100 | Fossil-Steam | WECC | Summer | 1.75 | 15 | 1 | 2 | 4014-Bucket or blade fouling C | D1-Forced - Immediate | 100-Fossil-Steam
4014 | Bucket or blade fouling C | Steam Turbine | High Pressure Turbine | D1 | Forced - Immediate | 2017 | Coal | CC | 100 | Fossil-Steam | WECC | Summer | 23.25 | 15 | 1 | 1 | 4014-Bucket or blade fouling C | D1-Forced - Immediate | 100-Fossil-Steam
4014 | Bucket or blade fouling C | Steam Turbine | High Pressure Turbine | D1 | Forced - Immediate | 2017 | Coal | CC | 100 | Fossil-Steam | WECC | Summer | 27.2 | 24 | 1 | 1 | 4014-Bucket or blade fouling C | D1-Forced - Immediate | 100-Fossil-Steam
4014 | Bucket or blade fouling C | Steam Turbine | High Pressure Turbine | D1 | Forced - Immediate | 2017 | Coal | CC | 100 | Fossil-Steam | WECC | Summer | 30.75 | 15 | 1 | 1 | 4014-Bucket or blade fouling C | D1-Forced - Immediate | 100-Fossil-Steam
4014 | Bucket or blade fouling C | Steam Turbine | High Pressure Turbine | D1 | Forced - Immediate | 2017 | Coal | CC | 100 | Fossil-Steam | WECC | Summer | 59.25 | 15 | 1 | 1 | 4014-Bucket or blade fouling C | D1-Forced - Immediate | 100-Fossil-Steam
4014 | Bucket or blade fouling C | Steam Turbine | High Pressure Turbine | D1 | Forced - Immediate | 2017 | Coal | CC | 100 | Fossil-Steam | WECC | Summer | 65 | 13 | 1 | 1 | 4014-Bucket or blade fouling C | D1-Forced - Immediate | 100-Fossil-Steam
4014 | Bucket or blade fouling C | Steam Turbine | High Pressure Turbine | D1 | Forced - Immediate | 2017 | Coal | CC | 100 | Fossil-Steam | WECC | Summer | 86.75 | 15 | 1 | 1 | 4014-Bucket or blade fouling C | D1-Forced - Immediate | 100-Fossil-Steam
4014 | Bucket or blade fouling C | Steam Turbine | High Pressure Turbine | D1 | Forced - Immediate | 2017 | Coal | CC | 100 | Fossil-Steam | WECC | Summer | 188.5 | 15 | 1 | 1 | 4014-Bucket or blade fouling C | D1-Forced - Immediate | 100-Fossil-Steam
4014 | Bucket or blade fouling C | Steam Turbine | High Pressure Turbine | D1 | Forced - Immediate | 2017 | Coal | CC | 100 | Fossil-Steam | WECC | Summer | 188.9833 | 17 | 1 | 1 | 4014-Bucket or blade fouling C | D1-Forced - Immediate | 100-Fossil-Steam
4014 | Bucket or blade fouling C | Steam Turbine | High Pressure Turbine | D1 | Forced - Immediate | 2017 | Coal | CC | 100 | Fossil-Steam | WECC | Summer | 284.25 | 15 | 1 | 1 | 4014-Bucket or blade fouling C | D1-Forced - Immediate | 100-Fossil-Steam
4014 | Bucket or blade fouling C | Steam Turbine | High Pressure Turbine | D1 | Forced - Immediate | 2017 | Coal | CC | 100 | Fossil-Steam | WECC | Summer | 325.75 | 15 | 1 | 1 | 4014-Bucket or blade fouling C | D1-Forced - Immediate | 100-Fossil-Steam
4014 | Bucket or blade fouling C | Steam Turbine | High Pressure Turbine | D1 | Forced - Immediate | 2017 | Coal | CC | 100 | Fossil-Steam | WECC | Summer | 340.5 | 15 | 1 | 1 | 4014-Bucket or blade fouling C | D1-Forced - Immediate | 100-Fossil-Steam
4014 | Bucket or blade fouling C | Steam Turbine | High Pressure Turbine | D1 | Forced - Immediate | 2017 | Coal | CC | 100 | Fossil-Steam | WECC | Summer | 429.9 | 18 | 1 | 1 | 4014-Bucket or blade fouling C | D1-Forced - Immediate | 100-Fossil-Steam
4014 | Bucket or blade fouling C | Steam Turbine | High Pressure Turbine | D1 | Forced - Immediate | 2017 | Coal | CC | 100 | Fossil-Steam | WECC | Summer | 1475 | 5 | 1 | 1 | 4014-Bucket or blade fouling C | D1-Forced - Immediate | 100-Fossil-Steam
4014 | Bucket or blade fouling C | Steam Turbine | High Pressure Turbine | D1 | Forced - Immediate | 2017 | Coal | CC | 100 | Fossil-Steam | NPCC | Winter | 11.68 | 3.2 | 1 | 1 | 4014-Bucket or blade fouling C | D1-Forced - Immediate | 100-Fossil-Steam
4014 | Bucket or blade fouling C | Steam Turbine | High Pressure Turbine | D1 | Forced - Immediate | 2017 | Coal | CC | 100 | Fossil-Steam | NPCC | Winter | 12 | 3.2 | 1 | 1 | 4014-Bucket or blade fouling C | D1-Forced - Immediate | 100-Fossil-Steam
4014 | Bucket or blade fouling C | Steam Turbine | High Pressure Turbine | D1 | Forced - Immediate | 2017 | Coal | CC | 100 | Fossil-Steam | NPCC | Winter | 22.99 | 1.9 | 1 | 1 | 4014-Bucket or blade fouling C | D1-Forced - Immediate | 100-Fossil-Steam
4014 | Bucket or blade fouling C | Steam Turbine | High Pressure Turbine | D1 | Forced - Immediate | 2017 | Coal | CC | 100 | Fossil-Steam | NPCC | Winter | 23.37 | 1.9 | 1 | 1 | 4014-Bucket or blade fouling C | D1-Forced - Immediate | 100-Fossil-Steam
4014 | Bucket or blade fouling C | Steam Turbine | High Pressure Turbine | D1 | Forced - Immediate | 2017 | Coal | CC | 100 | Fossil-Steam | WECC | Winter | 24.4 | 24 | 1 | 1 | 4014-Bucket or blade fouling C | D1-Forced - Immediate | 100-Fossil-Steam
4014 | Bucket or blade fouling C | Steam Turbine | High Pressure Turbine | D1 | Forced - Immediate | 2017 | Coal | CC | 100 | Fossil-Steam | NPCC | Winter | 61.1167 | 1.9 | 1 | 1 | 4014-Bucket or blade fouling C | D1-Forced - Immediate | 100-Fossil-Steam
4014 | Bucket or blade fouling C | Steam Turbine | High Pressure Turbine | D1 | Forced - Immediate | 2017 | Coal | CC | 100 | Fossil-Steam | NPCC | Winter | 73.6883 | 1.9 | 1 | 1 | 4014-Bucket or blade fouling C | D1-Forced - Immediate | 100-Fossil-Steam
4014 | Bucket or blade fouling C | Steam Turbine | High Pressure Turbine | D1 | Forced - Immediate | 2017 | Coal | CC | 100 | Fossil-Steam | WECC | Winter | 354 | 24 | 1 | 1 | 4014-Bucket or blade fouling C | D1-Forced - Immediate | 100-Fossil-Steam
4014 | Bucket or blade fouling C | Steam Turbine | High Pressure Turbine | D1 | Forced - Immediate | 2017 | Coal | CC | 100 | Fossil-Steam | WECC | Winter | 2198.4 | 24 | 1 | 1 | 4014-Bucket or blade fouling C | D1-Forced - Immediate | 100-Fossil-Steam
4014 | Bucket or blade fouling C | Steam Turbine | High Pressure Turbine | D1 | Forced - Immediate | 2017 | Coal | CC | 100 | Fossil-Steam | RFC | Winter | 5237.5833 | 5 | 1 | 1 | 4014-Bucket or blade fouling C | D1-Forced - Immediate | 100-Fossil-Steam
4014 | Bucket or blade fouling C | Steam Turbine | High Pressure Turbine | D1 | Forced - Immediate | 2017 | Gas | GG | 100 | Fossil-Steam | SERC | Off-Peak | 21.1667 | 5 | 1 | 1 | 4014-Bucket or blade fouling C | D1-Forced - Immediate | 100-Fossil-Steam
4014 | Bucket or blade fouling C | Steam Turbine | High Pressure Turbine | D1 | Forced - Immediate | 2017 | Gas | GG | 100 | Fossil-Steam | SERC | Summer | 47.67 | 12.6 | 1 | 1 | 4014-Bucket or blade fouling C | D1-Forced - Immediate | 100-Fossil-Steam
4014 | Bucket or blade fouling C | Steam Turbine | High Pressure Turbine | D1 | Forced - Immediate | 2017 | Gas | GG | 100 | Fossil-Steam | SERC | Summer | 70.9867 | 17.6 | 1 | 1 | 4014-Bucket or blade fouling C | D1-Forced - Immediate | 100-Fossil-Steam
4014 | Bucket or blade fouling C | Steam Turbine | High Pressure Turbine | D1 | Forced - Immediate | 2017 | Gas | GG | 100 | Fossil-Steam | SERC | Summer | 1586.13 | 12.6 | 1 | 1 | 4014-Bucket or blade fouling C | D1-Forced - Immediate | 100-Fossil-Steam
4014 | Bucket or blade fouling C | Steam Turbine | High Pressure Turbine | D1 | Forced - Immediate | 2017 | Gas | GG | 100 | Fossil-Steam | SERC | Winter | 1085 | 6 | 1 | 1 | 4014-Bucket or blade fouling C | D1-Forced - Immediate | 100-Fossil-Steam
4014 | Bucket or blade fouling C | Steam Turbine | High Pressure Turbine | D1 | Forced - Immediate | 2017 | Coal | CC | 100 | Fossil-Steam | WECC | Off-Peak | 2640 | 110 | 1 | 1 | 4014-Bucket or blade fouling C | D1-Forced - Immediate | 100-Fossil-Steam
4014 | Bucket or blade fouling C | Steam Turbine | High Pressure Turbine | D1 | Forced - Immediate | 2017 | Coal | CC | 100 | Fossil-Steam | SERC | Off-Peak | 20909 | 29 | 1 | 1 | 4014-Bucket or blade fouling C | D1-Forced - Immediate | 100-Fossil-Steam
4014 | Bucket or blade fouling C | Steam Turbine | High Pressure Turbine | D1 | Forced - Immediate | 2017 | Coal | CC | 100 | Fossil-Steam | WECC | Summer | 0.59999 | 18 | 1 | 1 | 4014-Bucket or blade fouling C | D1-Forced - Immediate | 100-Fossil-Steam
4014 | Bucket or blade fouling C | Steam Turbine | High Pressure Turbine | D1 | Forced - Immediate | 2017 | Coal | CC | 100 | Fossil-Steam | WECC | Summer | 1.05 | 21 | 1 | 2 | 4014-Bucket or blade fouling C | D1-Forced - Immediate | 100-Fossil-Steam
4014 | Bucket or blade fouling C | Steam Turbine | High Pressure Turbine | D1 | Forced - Immediate | 2017 | Coal | CC | 100 | Fossil-Steam | WECC | Summer | 1.4167 | 17 | 1 | 1 | 4014-Bucket or blade fouling C | D1-Forced - Immediate | 100-Fossil-Steam
4014 | Bucket or blade fouling C | Steam Turbine | High Pressure Turbine | D1 | Forced - Immediate | 2017 | Coal | CC | 100 | Fossil-Steam | WECC | Summer | 1.5833 | 19 | 1 | 1 | 4014-Bucket or blade fouling C | D1-Forced - Immediate | 100-Fossil-Steam
4014 | Bucket or blade fouling C | Steam Turbine | High Pressure Turbine | D1 | Forced - Immediate | 2017 | Coal | CC | 100 | Fossil-Steam | WECC | Summer | 1.9833 | 17 | 1 | 2 | 4014-Bucket or blade fouling C | D1-Forced - Immediate | 100-Fossil-Steam
4014 | Bucket or blade fouling C | Steam Turbine | High Pressure Turbine | D1 | Forced - Immediate | 2017 | Coal | CC | 100 | Fossil-Steam | WECC | Summer | 2.8 | 24 | 1 | 2 | 4014-Bucket or blade fouling C | D1-Forced - Immediate | 100-Fossil-Steam
4014 | Bucket or blade fouling C | Steam Turbine | High Pressure Turbine | D1 | Forced - Immediate | 2017 | Coal | CC | 100 | Fossil-Steam | WECC | Summer | 5 | 15 | 1 | 1 | 4014-Bucket or blade fouling C | D1-Forced - Immediate | 100-Fossil-Steam
4014 | Bucket or blade fouling C | Steam Turbine | High Pressure Turbine | D1 | Forced - Immediate | 2017 | Coal | CC | 100 | Fossil-Steam | WECC | Summer | 12.25 | 15 | 1 | 1 | 4014-Bucket or blade fouling C | D1-Forced - Immediate | 100-Fossil-Steam
4014 | Bucket or blade fouling C | Steam Turbine | High Pressure Turbine | D1 | Forced - Immediate | 2017 | Coal | CC | 100 | Fossil-Steam | WECC | Summer | 13.65 | 21 | 1 | 1 | 4014-Bucket or blade fouling C | D1-Forced - Immediate | 100-Fossil-Steam
4014 | Bucket or blade fouling C | Steam Turbine | High Pressure Turbine | D1 | Forced - Immediate | 2017 | Coal | CC | 100 | Fossil-Steam | WECC | Summer | 16.5 | 15 | 1 | 2 | 4014-Bucket or blade fouling C | D1-Forced - Immediate | 100-Fossil-Steam
4014 | Bucket or blade fouling C | Steam Turbine | High Pressure Turbine | D1 | Forced - Immediate | 2017 | Coal | CC | 100 | Fossil-Steam | WECC | Summer | 132 | 15 | 1 | 1 | 4014-Bucket or blade fouling C | D1-Forced - Immediate | 100-Fossil-Steam
4014 | Bucket or blade fouling C | Steam Turbine | High Pressure Turbine | D1 | Forced - Immediate | 2017 | Coal | CC | 100 | Fossil-Steam | WECC | Summer | 162 | 18 | 1 | 1 | 4014-Bucket or blade fouling C | D1-Forced - Immediate | 100-Fossil-Steam
4014 | Bucket or blade fouling C | Steam Turbine | High Pressure Turbine | D1 | Forced - Immediate | 2017 | Coal | CC | 100 | Fossil-Steam | WECC | Summer | 184.1 | 21 | 1 | 1 | 4014-Bucket or blade fouling C | D1-Forced - Immediate | 100-Fossil-Steam
4014 | Bucket or blade fouling C | Steam Turbine | High Pressure Turbine | D1 | Forced - Immediate | 2017 | Coal | CC | 100 | Fossil-Steam | WECC | Summer | 209.1 | 17 | 1 | 1 | 4014-Bucket or blade fouling C | D1-Forced - Immediate | 100-Fossil-Steam
4014 | Bucket or blade fouling C | Steam Turbine | High Pressure Turbine | D1 | Forced - Immediate | 2017 | Coal | CC | 100 | Fossil-Steam | WECC | Summer | 260 | 15 | 1 | 1 | 4014-Bucket or blade fouling C | D1-Forced - Immediate | 100-Fossil-Steam
4014 | Bucket or blade fouling C | Steam Turbine | High Pressure Turbine | D1 | Forced - Immediate | 2017 | Coal | CC | 100 | Fossil-Steam | WECC | Summer | 301.25 | 15 | 1 | 1 | 4014-Bucket or blade fouling C | D1-Forced - Immediate | 100-Fossil-Steam
4014 | Bucket or blade fouling C | Steam Turbine | High Pressure Turbine | D1 | Forced - Immediate | 2017 | Coal | CC | 100 | Fossil-Steam | WECC | Summer | 323 | 19 | 1 | 1 | 4014-Bucket or blade fouling C | D1-Forced - Immediate | 100-Fossil-Steam
4014 | Bucket or blade fouling C | Steam Turbine | High Pressure Turbine | D1 | Forced - Immediate | 2017 | Coal | CC | 100 | Fossil-Steam | WECC | Summer | 342.25 | 15 | 1 | 1 | 4014-Bucket or blade fouling C | D1-Forced - Immediate | 100-Fossil-Steam
4014 | Bucket or blade fouling C | Steam Turbine | High Pressure Turbine | D1 | Forced - Immediate | 2017 | Coal | CC | 100 | Fossil-Steam | WECC | Winter | 21 | 7 | 1 | 1 | 4014-Bucket or blade fouling C | D1-Forced - Immediate | 100-Fossil-Steam
4014 | Bucket or blade fouling C | Steam Turbine | High Pressure Turbine | D1 | Forced - Immediate | 2017 | Coal | CC | 100 | Fossil-Steam | NPCC | Winter | 23.84 | 3.2 | 1 | 1 | 4014-Bucket or blade fouling C | D1-Forced - Immediate | 100-Fossil-Steam
4014 | Bucket or blade fouling C | Steam Turbine | High Pressure Turbine | D1 | Forced - Immediate | 2017 | Coal | CC | 100 | Fossil-Steam | NPCC | Winter | 31.8567 | 1.9 | 1 | 1 | 4014-Bucket or blade fouling C | D1-Forced - Immediate | 100-Fossil-Steam
4014 | Bucket or blade fouling C | Steam Turbine | High Pressure Turbine | D1 | Forced - Immediate | 2017 | Coal | CC | 100 | Fossil-Steam | NPCC | Winter | 32.49 | 1.9 | 1 | 1 | 4014-Bucket or blade fouling C | D1-Forced - Immediate | 100-Fossil-Steam
4014 | Bucket or blade fouling C | Steam Turbine | High Pressure Turbine | D1 | Forced - Immediate | 2017 | Coal | CC | 100 | Fossil-Steam | NPCC | Winter | 96.4883 | 1.9 | 1 | 1 | 4014-Bucket or blade fouling C | D1-Forced - Immediate | 100-Fossil-Steam
4014 | Bucket or blade fouling C | Steam Turbine | High Pressure Turbine | D1 | Forced - Immediate | 2017 | Coal | CC | 100 | Fossil-Steam | NPCC | Winter | 120.5867 | 1.9 | 1 | 1 | 4014-Bucket or blade fouling C | D1-Forced - Immediate | 100-Fossil-Steam
4014 | Bucket or blade fouling C | Steam Turbine | High Pressure Turbine | D1 | Forced - Immediate | 2017 | Coal | CC | 100 | Fossil-Steam | NPCC | Winter | 301.4933 | 3.2 | 1 | 1 | 4014-Bucket or blade fouling C | D1-Forced - Immediate | 100-Fossil-Steam
4014 | Bucket or blade fouling C | Steam Turbine | High Pressure Turbine | D1 | Forced - Immediate | 2017 | Coal | CC | 100 | Fossil-Steam | WECC | Winter | 3242 | 24 | 1 | 1 | 4014-Bucket or blade fouling C | D1-Forced - Immediate | 100-Fossil-Steam
4014 | Bucket or blade fouling C | Steam Turbine | High Pressure Turbine | D1 | Forced - Immediate | 2017 | Gas | GG | 100 | Fossil-Steam | SERC | Off-Peak | 2158.5 | 15 | 1 | 1 | 4014-Bucket or blade fouling C | D1-Forced - Immediate | 100-Fossil-Steam
4014 | Bucket or blade fouling C | Steam Turbine | High Pressure Turbine | D1 | Forced - Immediate | 2017 | Coal | CC | 100 | Fossil-Steam | NPCC | Off-Peak | 12.8567 | 1.9 | 1 | 1 | 4014-Bucket or blade fouling C | D1-Forced - Immediate | 100-Fossil-Steam
4014 | Bucket or blade fouling C | Steam Turbine | High Pressure Turbine | D1 | Forced - Immediate | 2017 | Coal | CC | 100 | Fossil-Steam | NPCC | Off-Peak | 21.6533 | 3.2 | 1 | 1 | 4014-Bucket or blade fouling C | D1-Forced - Immediate | 100-Fossil-Steam
4014 | Bucket or blade fouling C | Steam Turbine | High Pressure Turbine | D1 | Forced - Immediate | 2017 | Coal | CC | 100 | Fossil-Steam | WECC | Summer | 1.5 | 18 | 1 | 2 | 4014-Bucket or blade fouling C | D1-Forced - Immediate | 100-Fossil-Steam
4014 | Bucket or blade fouling C | Steam Turbine | High Pressure Turbine | D1 | Forced - Immediate | 2017 | Coal | CC | 100 | Fossil-Steam | WECC | Summer | 3.25 | 15 | 1 | 1 | 4014-Bucket or blade fouling C | D1-Forced - Immediate | 100-Fossil-Steam
4014 | Bucket or blade fouling C | Steam Turbine | High Pressure Turbine | D1 | Forced - Immediate | 2017 | Coal | CC | 100 | Fossil-Steam | WECC | Summer | 33.75 | 15 | 1 | 1 | 4014-Bucket or blade fouling C | D1-Forced - Immediate | 100-Fossil-Steam
4014 | Bucket or blade fouling C | Steam Turbine | High Pressure Turbine | D1 | Forced - Immediate | 2017 | Coal | CC | 100 | Fossil-Steam | WECC | Summer | 35.4 | 18 | 1 | 1 | 4014-Bucket or blade fouling C | D1-Forced - Immediate | 100-Fossil-Steam
4014 | Bucket or blade fouling C | Steam Turbine | High Pressure Turbine | D1 | Forced - Immediate | 2017 | Coal | CC | 100 | Fossil-Steam | WECC | Summer | 40.3333 | 20 | 1 | 2 | 4014-Bucket or blade fouling C | D1-Forced - Immediate | 100-Fossil-Steam
4014 | Bucket or blade fouling C | Steam Turbine | High Pressure Turbine | D1 | Forced - Immediate | 2017 | Coal | CC | 100 | Fossil-Steam | WECC | Summer | 49.5833 | 17 | 1 | 1 | 4014-Bucket or blade fouling C | D1-Forced - Immediate | 100-Fossil-Steam
4014 | Bucket or blade fouling C | Steam Turbine | High Pressure Turbine | D1 | Forced - Immediate | 2017 | Coal | CC | 100 | Fossil-Steam | WECC | Summer | 114.25 | 15 | 1 | 1 | 4014-Bucket or blade fouling C | D1-Forced - Immediate | 100-Fossil-Steam
4014 | Bucket or blade fouling C | Steam Turbine | High Pressure Turbine | D1 | Forced - Immediate | 2017 | Coal | CC | 100 | Fossil-Steam | WECC | Summer | 125.25 | 15 | 1 | 1 | 4014-Bucket or blade fouling C | D1-Forced - Immediate | 100-Fossil-Steam
4014 | Bucket or blade fouling C | Steam Turbine | High Pressure Turbine | D1 | Forced - Immediate | 2017 | Coal | CC | 100 | Fossil-Steam | WECC | Summer | 164.6167 | 17 | 1 | 1 | 4014-Bucket or blade fouling C | D1-Forced - Immediate | 100-Fossil-Steam
4014 | Bucket or blade fouling C | Steam Turbine | High Pressure Turbine | D1 | Forced - Immediate | 2017 | Coal | CC | 100 | Fossil-Steam | WECC | Summer | 171.5 | 15 | 1 | 1 | 4014-Bucket or blade fouling C | D1-Forced - Immediate | 100-Fossil-Steam
4014 | Bucket or blade fouling C | Steam Turbine | High Pressure Turbine | D1 | Forced - Immediate | 2017 | Coal | CC | 100 | Fossil-Steam | WECC | Summer | 177.9333 | 17 | 1 | 1 | 4014-Bucket or blade fouling C | D1-Forced - Immediate | 100-Fossil-Steam
4014 | Bucket or blade fouling C | Steam Turbine | High Pressure Turbine | D1 | Forced - Immediate | 2017 | Coal | CC | 100 | Fossil-Steam | WECC | Summer | 206.8333 | 17 | 1 | 1 | 4014-Bucket or blade fouling C | D1-Forced - Immediate | 100-Fossil-Steam
4014 | Bucket or blade fouling C | Steam Turbine | High Pressure Turbine | D1 | Forced - Immediate | 2017 | Coal | CC | 100 | Fossil-Steam | WECC | Summer | 395.1 | 18 | 1 | 1 | 4014-Bucket or blade fouling C | D1-Forced - Immediate | 100-Fossil-Steam
4014 | Bucket or blade fouling C | Steam Turbine | High Pressure Turbine | D1 | Forced - Immediate | 2017 | Coal | CC | 100 | Fossil-Steam | NPCC | Winter | 12.065 | 1.9 | 1 | 1 | 4014-Bucket or blade fouling C | D1-Forced - Immediate | 100-Fossil-Steam
4014 | Bucket or blade fouling C | Steam Turbine | High Pressure Turbine | D1 | Forced - Immediate | 2017 | Coal | CC | 100 | Fossil-Steam | NPCC | Winter | 43.52 | 3.2 | 1 | 1 | 4014-Bucket or blade fouling C | D1-Forced - Immediate | 100-Fossil-Steam
4014 | Bucket or blade fouling C | Steam Turbine | High Pressure Turbine | D1 | Forced - Immediate | 2017 | Coal | CC | 100 | Fossil-Steam | NPCC | Winter | 249.5333 | 1.9 | 1 | 1 | 4014-Bucket or blade fouling C | D1-Forced - Immediate | 100-Fossil-Steam
4014 | Bucket or blade fouling C | Steam Turbine | High Pressure Turbine | D1 | Forced - Immediate | 2017 | Coal | CC | 100 | Fossil-Steam | NPCC | Winter | 309.035 | 1.9 | 1 | 1 | 4014-Bucket or blade fouling C | D1-Forced - Immediate | 100-Fossil-Steam
4014 | Bucket or blade fouling C | Steam Turbine | High Pressure Turbine | D1 | Forced - Immediate | 2017 | Coal | CC | 100 | Fossil-Steam | NPCC | Winter | 332.3417 | 1.9 | 1 | 1 | 4014-Bucket or blade fouling C | D1-Forced - Immediate | 100-Fossil-Steam
4014 | Bucket or blade fouling C | Steam Turbine | High Pressure Turbine | D1 | Forced - Immediate | 2017 | Coal | CC | 100 | Fossil-Steam | NPCC | Winter | 496.32 | 3.2 | 1 | 1 | 4014-Bucket or blade fouling C | D1-Forced - Immediate | 100-Fossil-Steam
4014 | Bucket or blade fouling C | Steam Turbine | High Pressure Turbine | D1 | Forced - Immediate | 2017 | Coal | CC | 100 | Fossil-Steam | NPCC | Winter | 656.7467 | 3.2 | 1 | 1 | 4014-Bucket or blade fouling C | D1-Forced - Immediate | 100-Fossil-Steam
4014 | Bucket or blade fouling C | Steam Turbine | High Pressure Turbine | D1 | Forced - Immediate | 2017 | Coal | CC | 100 | Fossil-Steam | NPCC | Winter | 711.36 | 3.2 | 1 | 1 | 4014-Bucket or blade fouling C | D1-Forced - Immediate | 100-Fossil-Steam
4020 | Shaft seals B | Steam Turbine | High Pressure Turbine | D1 | Forced - Immediate | 2017 | Coal | CC | 100 | Fossil-Steam | MRO | Summer | 66.8 | 24 | 1 | 1 | 4020-Shaft seals B | D1-Forced - Immediate | 100-Fossil-Steam
4020 | Shaft seals B | Steam Turbine | High Pressure Turbine | U1 | Forced - Immediate | 2017 | Gas | GG | 851 | CC GT units | SERC | Summer | 12167.4999 | 150 | 1 | 1 | 4020-Shaft seals B | U1-Forced - Immediate | 851-CC GT units
4020 | Shaft seals B | Steam Turbine | High Pressure Turbine | U1 | Forced - Immediate | 2017 | Gas | GG | 851 | CC GT units | SERC | Summer | 19053.6833 | 151 | 1 | 1 | 4020-Shaft seals B | U1-Forced - Immediate | 851-CC GT units
4020 | Shaft seals B | Steam Turbine | High Pressure Turbine | SF | Startup Failure | 2017 | Waste Heat | WH | 852 | CC steam units | WECC | Off-Peak | 25039.9999 | 240 | 1 | 1 | 4020-Shaft seals B | SF-Startup Failure | 852-CC steam units
4020 | Shaft seals B | Steam Turbine | High Pressure Turbine | U1 | Forced - Immediate | 2017 | Waste Heat | WH | 852 | CC steam units | SERC | Summer | 14560.5 | 170 | 1 | 1 | 4020-Shaft seals B | U1-Forced - Immediate | 852-CC steam units
4030 | Rotor shaft C | Steam Turbine | High Pressure Turbine | D1 | Forced - Immediate | 2017 | Coal | CC | 100 | Fossil-Steam | RFC | Winter | 25.8333 | 50 | 1 | 1 | 4030-Rotor shaft C | D1-Forced - Immediate | 100-Fossil-Steam
4030 | Rotor shaft C | Steam Turbine | High Pressure Turbine | D1 | Forced - Immediate | 2017 | Coal | CC | 100 | Fossil-Steam | RFC | Winter | 540.8333 | 50 | 1 | 1 | 4030-Rotor shaft C | D1-Forced - Immediate | 100-Fossil-Steam
4030 | Rotor shaft C | Steam Turbine | High Pressure Turbine | D1 | Forced - Immediate | 2017 | Coal | CC | 100 | Fossil-Steam | RFC | Winter | 145.8333 | 50 | 1 | 1 | 4030-Rotor shaft C | D1-Forced - Immediate | 100-Fossil-Steam
4030 | Rotor shaft C | Steam Turbine | High Pressure Turbine | D1 | Forced - Immediate | 2017 | Coal | CC | 100 | Fossil-Steam | RFC | Winter | 369.3333 | 80 | 1 | 1 | 4030-Rotor shaft C | D1-Forced - Immediate | 100-Fossil-Steam
4030 | Rotor shaft C | Steam Turbine | High Pressure Turbine | U1 | Forced - Immediate | 2017 | Coal | CC | 100 | Fossil-Steam | NPCC | Summer | 6082.2655 | 466.67 | 1 | 1 | 4030-Rotor shaft C | U1-Forced - Immediate | 100-Fossil-Steam
4030 | Rotor shaft C | Steam Turbine | High Pressure Turbine | D1 | Forced - Immediate | 2017 | Coal | CC | 100 | Fossil-Steam | RFC | Winter | 102.6667 | 20 | 1 | 1 | 4030-Rotor shaft C | D1-Forced - Immediate | 100-Fossil-Steam
4030 | Rotor shaft C | Steam Turbine | High Pressure Turbine | U1 | Forced - Immediate | 2017 | Coal | CC | 100 | Fossil-Steam | SERC | Winter | 4784 | 520 | 1 | 1 | 4030-Rotor shaft C | U1-Forced - Immediate | 100-Fossil-Steam
4030 | Rotor shaft C | Steam Turbine | High Pressure Turbine | D1 | Forced - Immediate | 2017 | Coal | CC | 650 | Fluidized Bed | RFC | Winter | 319.6 | 51 | 1 | 1 | 4030-Rotor shaft C | D1-Forced - Immediate | 650-Fluidized Bed
4030 | Rotor shaft C | Steam Turbine | High Pressure Turbine | U1 | Forced - Immediate | 2017 | Gas | GG | 850 | Combined Cycle Block | TRE | Off-Peak | 3214.2499 | 195 | 1 | 1 | 4030-Rotor shaft C | U1-Forced - Immediate | 850-Combined Cycle Block
4030 | Rotor shaft C | Steam Turbine | High Pressure Turbine | D1 | Forced - Immediate | 2017 | Gas | GG | 850 | Combined Cycle Block | NPCC | Winter | 153.9666 | 149 | 1 | 1 | 4030-Rotor shaft C | D1-Forced - Immediate | 850-Combined Cycle Block
4030 | Rotor shaft C | Steam Turbine | High Pressure Turbine | U1 | Forced - Immediate | 2017 | Gas | GG | 851 | CC GT units | WECC | Off-Peak | 962.9916 | 158.3 | 1 | 1 | 4030-Rotor shaft C | U1-Forced - Immediate | 851-CC GT units
4030 | Rotor shaft C | Steam Turbine | High Pressure Turbine | U1 | Forced - Immediate | 2017 | Gas | GG | 851 | CC GT units | WECC | Off-Peak | 965.63 | 158.3 | 1 | 1 | 4030-Rotor shaft C | U1-Forced - Immediate | 851-CC GT units
4030 | Rotor shaft C | Steam Turbine | High Pressure Turbine | D1 | Forced - Immediate | 2017 | Gas | GG | 851 | CC GT units | WECC | Winter | 829.7876 | 51.97 | 1 | 1 | 4030-Rotor shaft C | D1-Forced - Immediate | 851-CC GT units
4030 | Rotor shaft C | Steam Turbine | High Pressure Turbine | U1 | Forced - Immediate | 2017 | Waste Heat | WH | 852 | CC steam units | WECC | Off-Peak | 1674.389 | 274.49 | 1 | 1 | 4030-Rotor shaft C | U1-Forced - Immediate | 852-CC steam units
4030 | Rotor shaft C | Steam Turbine | High Pressure Turbine | U1 | Forced - Immediate | 2017 | Waste Heat | WH | 852 | CC steam units | WECC | Off-Peak | 2744.5332 | 248 | 1 | 1 | 4030-Rotor shaft C | U1-Forced - Immediate | 852-CC steam units
4030 | Rotor shaft C | Steam Turbine | High Pressure Turbine | U1 | Forced - Immediate | 2017 | Waste Heat | WH | 852 | CC steam units | WECC | Summer | 6.6667 | 20 | 1 | 1 | 4030-Rotor shaft C | U1-Forced - Immediate | 852-CC steam units
4040 | Bearings C | Steam Turbine | High Pressure Turbine | D1 | Forced - Immediate | 2017 | Coal | CC | 100 | Fossil-Steam | RFC | Off-Peak | 9.9999 | 150 | 1 | 1 | 4040-Bearings C | D1-Forced - Immediate | 100-Fossil-Steam
4040 | Bearings C | Steam Turbine | High Pressure Turbine | D1 | Forced - Immediate | 2017 | Coal | CC | 100 | Fossil-Steam | RFC | Winter | 18.3333 | 100 | 1 | 1 | 4040-Bearings C | D1-Forced - Immediate | 100-Fossil-Steam
4040 | Bearings C | Steam Turbine | High Pressure Turbine | D1 | Forced - Immediate | 2017 | Gas | GG | 100 | Fossil-Steam | WECC | Off-Peak | 47.0635 | 65.67 | 1 | 1 | 4040-Bearings C | D1-Forced - Immediate | 100-Fossil-Steam
4040 | Bearings C | Steam Turbine | High Pressure Turbine | D1 | Forced - Immediate | 2017 | Gas | GG | 100 | Fossil-Steam | WECC | Off-Peak | 266.8176 | 135.67 | 1 | 1 | 4040-Bearings C | D1-Forced - Immediate | 100-Fossil-Steam
4040 | Bearings C | Steam Turbine | High Pressure Turbine | D1 | Forced - Immediate | 2017 | Gas | GG | 100 | Fossil-Steam | WECC | Off-Peak | 535.8965 | 135.67 | 1 | 1 | 4040-Bearings C | D1-Forced - Immediate | 100-Fossil-Steam
4040 | Bearings C | Steam Turbine | High Pressure Turbine | U1 | Forced - Immediate | 2017 | Coal | CC | 100 | Fossil-Steam | RFC | Off-Peak | 866.7 | 162 | 1 | 1 | 4040-Bearings C | U1-Forced - Immediate | 100-Fossil-Steam
4040 | Bearings C | Steam Turbine | High Pressure Turbine | U1 | Forced - Immediate | 2017 | Coal | CC | 100 | Fossil-Steam | SERC | Summer | 539.9998 | 324 | 1 | 1 | 4040-Bearings C | U1-Forced - Immediate | 100-Fossil-Steam
4040 | Bearings C | Steam Turbine | High Pressure Turbine | U1 | Forced - Immediate | 2017 | Coal | CC | 100 | Fossil-Steam | RFC | Winter | 62736 | 320 | 1 | 1 | 4040-Bearings C | U1-Forced - Immediate | 100-Fossil-Steam
4040 | Bearings C | Steam Turbine | High Pressure Turbine | D1 | Forced - Immediate | 2017 | Coal | CC | 100 | Fossil-Steam | RFC | Off-Peak | 18903.6833 | 97 | 1 | 1 | 4040-Bearings C | D1-Forced - Immediate | 100-Fossil-Steam
4040 | Bearings C | Steam Turbine | High Pressure Turbine | D1 | Forced - Immediate | 2017 | Coal | CC | 100 | Fossil-Steam | RFC | Summer | 103 | 15 | 1 | 1 | 4040-Bearings C | D1-Forced - Immediate | 100-Fossil-Steam
4040 | Bearings C | Steam Turbine | High Pressure Turbine | D1 | Forced - Immediate | 2017 | Coal | CC | 100 | Fossil-Steam | RFC | Winter | 5223.75 | 105 | 1 | 1 | 4040-Bearings C | D1-Forced - Immediate | 100-Fossil-Steam
4040 | Bearings C | Steam Turbine | High Pressure Turbine | D1 | Forced - Immediate | 2017 | Gas | GG | 100 | Fossil-Steam | WECC | Off-Peak | 121.0067 | 315.67 | 1 | 1 | 4040-Bearings C | D1-Forced - Immediate | 100-Fossil-Steam
4040 | Bearings C | Steam Turbine | High Pressure Turbine | D1 | Forced - Immediate | 2017 | Gas | GG | 100 | Fossil-Steam | WECC | Off-Peak | 859.2433 | 135.67 | 1 | 1 | 4040-Bearings C | D1-Forced - Immediate | 100-Fossil-Steam
4040 | Bearings C | Steam Turbine | High Pressure Turbine | D1 | Forced - Immediate | 2017 | Gas | GG | 100 | Fossil-Steam | WECC | Off-Peak | 927.0783 | 135.67 | 1 | 1 | 4040-Bearings C | D1-Forced - Immediate | 100-Fossil-Steam
4040 | Bearings C | Steam Turbine | High Pressure Turbine | D1 | Forced - Immediate | 2017 | Gas | GG | 100 | Fossil-Steam | WECC | Summer | 79.1408 | 135.67 | 1 | 1 | 4040-Bearings C | D1-Forced - Immediate | 100-Fossil-Steam
4040 | Bearings C | Steam Turbine | High Pressure Turbine | D1 | Forced - Immediate | 2017 | Gas | GG | 100 | Fossil-Steam | WECC | Summer | 319.6512 | 154.67 | 1 | 1 | 4040-Bearings C | D1-Forced - Immediate | 100-Fossil-Steam
4040 | Bearings C | Steam Turbine | High Pressure Turbine | U1 | Forced - Immediate | 2017 | Coal | CC | 100 | Fossil-Steam | RFC | Winter | 4853.3331 | 320 | 1 | 1 | 4040-Bearings C | U1-Forced - Immediate | 100-Fossil-Steam
4040 | Bearings C | Steam Turbine | High Pressure Turbine | D1 | Forced - Immediate | 2017 | Coal | CC | 100 | Fossil-Steam | RFC | Winter | 25.3333 | 20 | 1 | 1 | 4040-Bearings C | D1-Forced - Immediate | 100-Fossil-Steam
4040 | Bearings C | Steam Turbine | High Pressure Turbine | D1 | Forced - Immediate | 2017 | Coal | CC | 100 | Fossil-Steam | RFC | Winter | 4046 | 105 | 1 | 1 | 4040-Bearings C | D1-Forced - Immediate | 100-Fossil-Steam
4040 | Bearings C | Steam Turbine | High Pressure Turbine | D1 | Forced - Immediate | 2017 | Gas | GG | 100 | Fossil-Steam | WECC | Summer | 157.6458 | 75.67 | 1 | 1 | 4040-Bearings C | D1-Forced - Immediate | 100-Fossil-Steam
4040 | Bearings C | Steam Turbine | High Pressure Turbine | SF | Startup Failure | 2017 | Coal | CC | 100 | Fossil-Steam | SERC | Summer | 149.5571 | 169.31 | 1 | 1 | 4040-Bearings C | SF-Startup Failure | 100-Fossil-Steam
4040 | Bearings C | Steam Turbine | High Pressure Turbine | SF | Startup Failure | 2017 | Coal | CC | 100 | Fossil-Steam | SERC | Summer | 832.4407 | 169.31 | 1 | 1 | 4040-Bearings C | SF-Startup Failure | 100-Fossil-Steam
4040 | Bearings C | Steam Turbine | High Pressure Turbine | U2 | Forced - Delayed | 2017 | Coal | CC | 100 | Fossil-Steam | SERC | Off-Peak | 17098.8832 | 493 | 1 | 1 | 4040-Bearings C | U2-Forced - Delayed | 100-Fossil-Steam
4040 | Bearings C | Steam Turbine | High Pressure Turbine | D1 | Forced - Immediate | 2017 | Coal | CC | 100 | Fossil-Steam | RFC | Off-Peak | 42 | 210 | 1 | 1 | 4040-Bearings C | D1-Forced - Immediate | 100-Fossil-Steam
4040 | Bearings C | Steam Turbine | High Pressure Turbine | D1 | Forced - Immediate | 2017 | Coal | CC | 100 | Fossil-Steam | RFC | Off-Peak | 6797.1166 | 203 | 1 | 1 | 4040-Bearings C | D1-Forced - Immediate | 100-Fossil-Steam
4040 | Bearings C | Steam Turbine | High Pressure Turbine | D1 | Forced - Immediate | 2017 | Gas | GG | 100 | Fossil-Steam | WECC | Off-Peak | 35.6958 | 85.67 | 1 | 1 | 4040-Bearings C | D1-Forced - Immediate | 100-Fossil-Steam
4040 | Bearings C | Steam Turbine | High Pressure Turbine | D1 | Forced - Immediate | 2017 | Gas | GG | 100 | Fossil-Steam | WECC | Summer | 186.6526 | 75.67 | 1 | 1 | 4040-Bearings C | D1-Forced - Immediate | 100-Fossil-Steam
4040 | Bearings C | Steam Turbine | High Pressure Turbine | D2 | Forced - Delayed | 2017 | Coal | LI | 100 | Fossil-Steam | TRE | Summer | 5.25 | 35 | 1 | 1 | 4040-Bearings C | D2-Forced - Delayed | 100-Fossil-Steam
4040 | Bearings C | Steam Turbine | High Pressure Turbine | D1 | Forced - Immediate | 2017 | Coal | CC | 100 | Fossil-Steam | RFC | Off-Peak | 243.6 | 203 | 1 | 1 | 4040-Bearings C | D1-Forced - Immediate | 100-Fossil-Steam
4040 | Bearings C | Steam Turbine | High Pressure Turbine | D1 | Forced - Immediate | 2017 | Coal | CC | 100 | Fossil-Steam | RFC | Off-Peak | 1191.9998 | 240 | 1 | 1 | 4040-Bearings C | D1-Forced - Immediate | 100-Fossil-Steam
4040 | Bearings C | Steam Turbine | High Pressure Turbine | D1 | Forced - Immediate | 2017 | Gas | GG | 100 | Fossil-Steam | WECC | Off-Peak | 227.8142 | 235.67 | 1 | 1 | 4040-Bearings C | D1-Forced - Immediate | 100-Fossil-Steam
4040 | Bearings C | Steam Turbine | High Pressure Turbine | D1 | Forced - Immediate | 2017 | Gas | GG | 100 | Fossil-Steam | WECC | Off-Peak | 1008.4803 | 135.67 | 1 | 1 | 4040-Bearings C | D1-Forced - Immediate | 100-Fossil-Steam
4040 | Bearings C | Steam Turbine | High Pressure Turbine | D1 | Forced - Immediate | 2017 | Gas | GG | 100 | Fossil-Steam | WECC | Summer | 368.4 | 72 | 1 | 1 | 4040-Bearings C | D1-Forced - Immediate | 100-Fossil-Steam
4040 | Bearings C | Steam Turbine | High Pressure Turbine | U1 | Forced - Immediate | 2017 | Gas | GG | 100 | Fossil-Steam | WECC | Summer | 25570.7595 | 497.97 | 1 | 1 | 4040-Bearings C | U1-Forced - Immediate | 100-Fossil-Steam
4040 | Bearings C | Steam Turbine | High Pressure Turbine | D1 | Forced - Immediate | 2017 | Coal | CC | 100 | Fossil-Steam | RFC | Off-Peak | 12584 | 260 | 1 | 1 | 4040-Bearings C | D1-Forced - Immediate | 100-Fossil-Steam
4040 | Bearings C | Steam Turbine | High Pressure Turbine | D2 | Forced - Delayed | 2017 | Coal | LI | 100 | Fossil-Steam | TRE | Winter | 49.5833 | 175 | 1 | 1 | 4040-Bearings C | D2-Forced - Delayed | 100-Fossil-Steam
4040 | Bearings C | Steam Turbine | High Pressure Turbine | D1 | Forced - Immediate | 2017 | Coal | CC | 100 | Fossil-Steam | RFC | Off-Peak | 66.5 | 190 | 1 | 1 | 4040-Bearings C | D1-Forced - Immediate | 100-Fossil-Steam
4040 | Bearings C | Steam Turbine | High Pressure Turbine | D1 | Forced - Immediate | 2017 | Coal | CC | 100 | Fossil-Steam | TRE | Summer | 401.3332 | 215 | 1 | 1 | 4040-Bearings C | D1-Forced - Immediate | 100-Fossil-Steam
4040 | Bearings C | Steam Turbine | High Pressure Turbine | D1 | Forced - Immediate | 2017 | Gas | GG | 100 | Fossil-Steam | WECC | Off-Peak | 105.6596 | 85.67 | 1 | 1 | 4040-Bearings C | D1-Forced - Immediate | 100-Fossil-Steam
4040 | Bearings C | Steam Turbine | High Pressure Turbine | D1 | Forced - Immediate | 2017 | Gas | GG | 100 | Fossil-Steam | WECC | Summer | 202.0205 | 175.67 | 1 | 1 | 4040-Bearings C | D1-Forced - Immediate | 100-Fossil-Steam
4040 | Bearings C | Steam Turbine | High Pressure Turbine | D1 | Forced - Immediate | 2017 | Gas | GG | 100 | Fossil-Steam | WECC | Summer | 719.6031 | 365.9 | 1 | 1 | 4040-Bearings C | D1-Forced - Immediate | 100-Fossil-Steam
4040 | Bearings C | Steam Turbine | High Pressure Turbine | D2 | Forced - Delayed | 2017 | Coal | LI | 100 | Fossil-Steam | TRE | Summer | 37.6667 | 20 | 1 | 1 | 4040-Bearings C | D2-Forced - Delayed | 100-Fossil-Steam
4040 | Bearings C | Steam Turbine | High Pressure Turbine | U1 | Forced - Immediate | 2017 | Coal | CC | 100 | Fossil-Steam | MRO | Off-Peak | 19669.5664 | 700.4 | 1 | 1 | 4040-Bearings C | U1-Forced - Immediate | 100-Fossil-Steam
4040 | Bearings C | Steam Turbine | High Pressure Turbine | U1 | Forced - Immediate | 2017 | Coal | CC | 100 | Fossil-Steam | RFC | Summer | 460 | 80 | 1 | 1 | 4040-Bearings C | U1-Forced - Immediate | 100-Fossil-Steam
4040 | Bearings C | Steam Turbine | High Pressure Turbine | D1 | Forced - Immediate | 2017 | Coal | CC | 100 | Fossil-Steam | RFC | Off-Peak | 97.7167 | 13 | 1 | 1 | 4040-Bearings C | D1-Forced - Immediate | 100-Fossil-Steam
4040 | Bearings C | Steam Turbine | High Pressure Turbine | D1 | Forced - Immediate | 2017 | Coal | CC | 100 | Fossil-Steam | RFC | Off-Peak | 2296.6666 | 260 | 1 | 1 | 4040-Bearings C | D1-Forced - Immediate | 100-Fossil-Steam
4040 | Bearings C | Steam Turbine | High Pressure Turbine | D1 | Forced - Immediate | 2017 | Coal | CC | 100 | Fossil-Steam | RFC | Off-Peak | 4610.6666 | 260 | 1 | 1 | 4040-Bearings C | D1-Forced - Immediate | 100-Fossil-Steam
4040 | Bearings C | Steam Turbine | High Pressure Turbine | D1 | Forced - Immediate | 2017 | Coal | CC | 100 | Fossil-Steam | RFC | Off-Peak | 6168.75 | 105 | 1 | 1 | 4040-Bearings C | D1-Forced - Immediate | 100-Fossil-Steam
4040 | Bearings C | Steam Turbine | High Pressure Turbine | D1 | Forced - Immediate | 2017 | Coal | CC | 100 | Fossil-Steam | RFC | Winter | 2 | 10 | 1 | 1 | 4040-Bearings C | D1-Forced - Immediate | 100-Fossil-Steam
4040 | Bearings C | Steam Turbine | High Pressure Turbine | D1 | Forced - Immediate | 2017 | Coal | CC | 100 | Fossil-Steam | RFC | Winter | 13145 | 110 | 1 | 1 | 4040-Bearings C | D1-Forced - Immediate | 100-Fossil-Steam
4040 | Bearings C | Steam Turbine | High Pressure Turbine | D1 | Forced - Immediate | 2017 | Gas | GG | 100 | Fossil-Steam | WECC | Off-Peak | 17.512 | 65.67 | 1 | 1 | 4040-Bearings C | D1-Forced - Immediate | 100-Fossil-Steam
4040 | Bearings C | Steam Turbine | High Pressure Turbine | U1 | Forced - Immediate | 2017 | Coal | LI | 100 | Fossil-Steam | TRE | Off-Peak | 6489.9995 | 825 | 1 | 1 | 4040-Bearings C | U1-Forced - Immediate | 100-Fossil-Steam
4040 | Bearings C | Steam Turbine | High Pressure Turbine | D1 | Forced - Immediate | 2017 | Gas | GG | 850 | Combined Cycle Block | NPCC | Summer | 757.921 | 42.54 | 1 | 1 | 4040-Bearings C | D1-Forced - Immediate | 850-Combined Cycle Block
4040 | Bearings C | Steam Turbine | High Pressure Turbine | D1 | Forced - Immediate | 2017 | Gas | GG | 850 | Combined Cycle Block | NPCC | Winter | 13.7798 | 28.51 | 1 | 1 | 4040-Bearings C | D1-Forced - Immediate | 850-Combined Cycle Block
4040 | Bearings C | Steam Turbine | High Pressure Turbine | D1 | Forced - Immediate | 2017 | Gas | GG | 850 | Combined Cycle Block | NPCC | Winter | 71.896 | 24.51 | 1 | 1 | 4040-Bearings C | D1-Forced - Immediate | 850-Combined Cycle Block
4040 | Bearings C | Steam Turbine | High Pressure Turbine | D1 | Forced - Immediate | 2017 | Gas | GG | 850 | Combined Cycle Block | NPCC | Winter | 377.377 | 12.18 | 1 | 1 | 4040-Bearings C | D1-Forced - Immediate | 850-Combined Cycle Block
4040 | Bearings C | Steam Turbine | High Pressure Turbine | U1 | Forced - Immediate | 2017 | Gas | GG | 850 | Combined Cycle Block | WECC | Off-Peak | 995.8666 | 88 | 1 | 1 | 4040-Bearings C | U1-Forced - Immediate | 850-Combined Cycle Block
4040 | Bearings C | Steam Turbine | High Pressure Turbine | D1 | Forced - Immediate | 2017 | Gas | GG | 850 | Combined Cycle Block | NPCC | Summer | 158.5961 | 29.83 | 1 | 1 | 4040-Bearings C | D1-Forced - Immediate | 850-Combined Cycle Block
4040 | Bearings C | Steam Turbine | High Pressure Turbine | D1 | Forced - Immediate | 2017 | Gas | GG | 850 | Combined Cycle Block | NPCC | Summer | 937.5333 | 98 | 1 | 1 | 4040-Bearings C | D1-Forced - Immediate | 850-Combined Cycle Block
4040 | Bearings C | Steam Turbine | High Pressure Turbine | D1 | Forced - Immediate | 2017 | Gas | GG | 850 | Combined Cycle Block | NPCC | Summer | 1009.515 | 72.54 | 1 | 1 | 4040-Bearings C | D1-Forced - Immediate | 850-Combined Cycle Block
4040 | Bearings C | Steam Turbine | High Pressure Turbine | D1 | Forced - Immediate | 2017 | Gas | GG | 850 | Combined Cycle Block | NPCC | Summer | 5333.3886 | 92.54 | 1 | 1 | 4040-Bearings C | D1-Forced - Immediate | 850-Combined Cycle Block
4040 | Bearings C | Steam Turbine | High Pressure Turbine | D1 | Forced - Immediate | 2017 | Gas | GG | 850 | Combined Cycle Block | NPCC | Summer | 12381.051 | 52.54 | 1 | 1 | 4040-Bearings C | D1-Forced - Immediate | 850-Combined Cycle Block
4040 | Bearings C | Steam Turbine | High Pressure Turbine | D1 | Forced - Immediate | 2017 | Gas | GG | 850 | Combined Cycle Block | NPCC | Winter | 6.085 | 36.51 | 1 | 1 | 4040-Bearings C | D1-Forced - Immediate | 850-Combined Cycle Block
4040 | Bearings C | Steam Turbine | High Pressure Turbine | D1 | Forced - Immediate | 2017 | Gas | GG | 850 | Combined Cycle Block | NPCC | Winter | 21.763 | 62.18 | 1 | 1 | 4040-Bearings C | D1-Forced - Immediate | 850-Combined Cycle Block
4040 | Bearings C | Steam Turbine | High Pressure Turbine | D1 | Forced - Immediate | 2017 | Gas | GG | 850 | Combined Cycle Block | NPCC | Winter | 28.212 | 23.51 | 1 | 1 | 4040-Bearings C | D1-Forced - Immediate | 850-Combined Cycle Block
4040 | Bearings C | Steam Turbine | High Pressure Turbine | D1 | Forced - Immediate | 2017 | Gas | GG | 850 | Combined Cycle Block | NPCC | Winter | 37.444 | 8.51 | 1 | 1 | 4040-Bearings C | D1-Forced - Immediate | 850-Combined Cycle Block
4040 | Bearings C | Steam Turbine | High Pressure Turbine | D1 | Forced - Immediate | 2017 | Gas | GG | 850 | Combined Cycle Block | NPCC | Winter | 54.607 | 12.18 | 1 | 1 | 4040-Bearings C | D1-Forced - Immediate | 850-Combined Cycle Block
4040 | Bearings C | Steam Turbine | High Pressure Turbine | D1 | Forced - Immediate | 2017 | Gas | GG | 850 | Combined Cycle Block | NPCC | Winter | 93.4682 | 8.51 | 1 | 1 | 4040-Bearings C | D1-Forced - Immediate | 850-Combined Cycle Block
4040 | Bearings C | Steam Turbine | High Pressure Turbine | D1 | Forced - Immediate | 2017 | Gas | GG | 850 | Combined Cycle Block | NPCC | Winter | 107.6665 | 18.51 | 1 | 1 | 4040-Bearings C | D1-Forced - Immediate | 850-Combined Cycle Block
4040 | Bearings C | Steam Turbine | High Pressure Turbine | D1 | Forced - Immediate | 2017 | Gas | GG | 850 | Combined Cycle Block | NPCC | Winter | 156.369 | 22.18 | 1 | 1 | 4040-Bearings C | D1-Forced - Immediate | 850-Combined Cycle Block
4040 | Bearings C | Steam Turbine | High Pressure Turbine | D1 | Forced - Immediate | 2017 | Gas | GG | 850 | Combined Cycle Block | NPCC | Winter | 157.1252 | 23.51 | 1 | 1 | 4040-Bearings C | D1-Forced - Immediate | 850-Combined Cycle Block
4040 | Bearings C | Steam Turbine | High Pressure Turbine | D1 | Forced - Immediate | 2017 | Gas | GG | 850 | Combined Cycle Block | NPCC | Winter | 189.6473 | 23.51 | 1 | 1 | 4040-Bearings C | D1-Forced - Immediate | 850-Combined Cycle Block
4040 | Bearings C | Steam Turbine | High Pressure Turbine | D1 | Forced - Immediate | 2017 | Gas | GG | 850 | Combined Cycle Block | NPCC | Winter | 325.08 | 54.18 | 1 | 1 | 4040-Bearings C | D1-Forced - Immediate | 850-Combined Cycle Block
4040 | Bearings C | Steam Turbine | High Pressure Turbine | D1 | Forced - Immediate | 2017 | Gas | GG | 850 | Combined Cycle Block | NPCC | Winter | 4.053 | 13.51 | 1 | 1 | 4040-Bearings C | D1-Forced - Immediate | 850-Combined Cycle Block
4040 | Bearings C | Steam Turbine | High Pressure Turbine | D1 | Forced - Immediate | 2017 | Gas | GG | 850 | Combined Cycle Block | NPCC | Winter | 13.4615 | 42.51 | 1 | 1 | 4040-Bearings C | D1-Forced - Immediate | 850-Combined Cycle Block
4040 | Bearings C | Steam Turbine | High Pressure Turbine | D1 | Forced - Immediate | 2017 | Gas | GG | 850 | Combined Cycle Block | NPCC | Off-Peak | 360 | 90 | 1 | 1 | 4040-Bearings C | D1-Forced - Immediate | 850-Combined Cycle Block
4040 | Bearings C | Steam Turbine | High Pressure Turbine | D1 | Forced - Immediate | 2017 | Gas | GG | 850 | Combined Cycle Block | NPCC | Summer | 522.4316 | 37.54 | 1 | 1 | 4040-Bearings C | D1-Forced - Immediate | 850-Combined Cycle Block
4040 | Bearings C | Steam Turbine | High Pressure Turbine | D1 | Forced - Immediate | 2017 | Gas | GG | 850 | Combined Cycle Block | NPCC | Winter | 12.1468 | 23.51 | 1 | 1 | 4040-Bearings C | D1-Forced - Immediate | 850-Combined Cycle Block
4040 | Bearings C | Steam Turbine | High Pressure Turbine | D1 | Forced - Immediate | 2017 | Gas | GG | 850 | Combined Cycle Block | RFC | Winter | 33.5333 | 50.3 | 1 | 1 | 4040-Bearings C | D1-Forced - Immediate | 850-Combined Cycle Block
4040 | Bearings C | Steam Turbine | High Pressure Turbine | D1 | Forced - Immediate | 2017 | Gas | GG | 850 | Combined Cycle Block | NPCC | Winter | 53.001 | 27.18 | 1 | 1 | 4040-Bearings C | D1-Forced - Immediate | 850-Combined Cycle Block
4040 | Bearings C | Steam Turbine | High Pressure Turbine | D1 | Forced - Immediate | 2017 | Gas | GG | 850 | Combined Cycle Block | NPCC | Winter | 162.219 | 23.51 | 1 | 1 | 4040-Bearings C | D1-Forced - Immediate | 850-Combined Cycle Block
4040 | Bearings C | Steam Turbine | High Pressure Turbine | D1 | Forced - Immediate | 2017 | Gas | GG | 850 | Combined Cycle Block | NPCC | Winter | 248.7857 | 22.18 | 1 | 1 | 4040-Bearings C | D1-Forced - Immediate | 850-Combined Cycle Block
4040 | Bearings C | Steam Turbine | High Pressure Turbine | D1 | Forced - Immediate | 2017 | Gas | GG | 850 | Combined Cycle Block | NPCC | Winter | 630.1698 | 43.51 | 1 | 1 | 4040-Bearings C | D1-Forced - Immediate | 850-Combined Cycle Block
4040 | Bearings C | Steam Turbine | High Pressure Turbine | SF | Startup Failure | 2017 | Gas | GG | 850 | Combined Cycle Block | WECC | Off-Peak | 86.5333 | 88 | 1 | 1 | 4040-Bearings C | SF-Startup Failure | 850-Combined Cycle Block
4040 | Bearings C | Steam Turbine | High Pressure Turbine | U1 | Forced - Immediate | 2017 | Gas | GG | 850 | Combined Cycle Block | NPCC | Summer | 32989.7332 | 271 | 1 | 1 | 4040-Bearings C | U1-Forced - Immediate | 850-Combined Cycle Block
4040 | Bearings C | Steam Turbine | High Pressure Turbine | D1 | Forced - Immediate | 2017 | Gas | GG | 850 | Combined Cycle Block | NPCC | Off-Peak | 35904 | 68 | 1 | 1 | 4040-Bearings C | D1-Forced - Immediate | 850-Combined Cycle Block
4040 | Bearings C | Steam Turbine | High Pressure Turbine | D1 | Forced - Immediate | 2017 | Gas | GG | 850 | Combined Cycle Block | NPCC | Summer | 33.9343 | 24.83 | 1 | 1 | 4040-Bearings C | D1-Forced - Immediate | 850-Combined Cycle Block
4040 | Bearings C | Steam Turbine | High Pressure Turbine | D1 | Forced - Immediate | 2017 | Gas | GG | 850 | Combined Cycle Block | NPCC | Summer | 101.0891 | 41.83 | 1 | 1 | 4040-Bearings C | D1-Forced - Immediate | 850-Combined Cycle Block
4040 | Bearings C | Steam Turbine | High Pressure Turbine | D1 | Forced - Immediate | 2017 | Gas | GG | 850 | Combined Cycle Block | NPCC | Summer | 1207.791 | 72.54 | 1 | 1 | 4040-Bearings C | D1-Forced - Immediate | 850-Combined Cycle Block
4040 | Bearings C | Steam Turbine | High Pressure Turbine | D1 | Forced - Immediate | 2017 | Gas | GG | 850 | Combined Cycle Block | NPCC | Summer | 47186.6153 | 65.54 | 1 | 1 | 4040-Bearings C | D1-Forced - Immediate | 850-Combined Cycle Block
4040 | Bearings C | Steam Turbine | High Pressure Turbine | D1 | Forced - Immediate | 2017 | Gas | GG | 850 | Combined Cycle Block | NPCC | Winter | 5.0938 | 23.51 | 1 | 1 | 4040-Bearings C | D1-Forced - Immediate | 850-Combined Cycle Block
4040 | Bearings C | Steam Turbine | High Pressure Turbine | D1 | Forced - Immediate | 2017 | Gas | GG | 850 | Combined Cycle Block | NPCC | Winter | 27.8202 | 23.51 | 1 | 1 | 4040-Bearings C | D1-Forced - Immediate | 850-Combined Cycle Block
4040 | Bearings C | Steam Turbine | High Pressure Turbine | D1 | Forced - Immediate | 2017 | Gas | GG | 850 | Combined Cycle Block | NPCC | Winter | 35.0415 | 3.51 | 1 | 1 | 4040-Bearings C | D1-Forced - Immediate | 850-Combined Cycle Block
4040 | Bearings C | Steam Turbine | High Pressure Turbine | D1 | Forced - Immediate | 2017 | Gas | GG | 850 | Combined Cycle Block | NPCC | Winter | 64.2275 | 33.51 | 1 | 1 | 4040-Bearings C | D1-Forced - Immediate | 850-Combined Cycle Block
4040 | Bearings C | Steam Turbine | High Pressure Turbine | D1 | Forced - Immediate | 2017 | Gas | GG | 850 | Combined Cycle Block | NPCC | Winter | 75.6238 | 23.51 | 1 | 1 | 4040-Bearings C | D1-Forced - Immediate | 850-Combined Cycle Block
4040 | Bearings C | Steam Turbine | High Pressure Turbine | D1 | Forced - Immediate | 2017 | Gas | GG | 850 | Combined Cycle Block | NPCC | Winter | 108.339 | 48.51 | 1 | 1 | 4040-Bearings C | D1-Forced - Immediate | 850-Combined Cycle Block
4040 | Bearings C | Steam Turbine | High Pressure Turbine | D1 | Forced - Immediate | 2017 | Gas | GG | 850 | Combined Cycle Block | NPCC | Winter | 167.0893 | 22.18 | 1 | 1 | 4040-Bearings C | D1-Forced - Immediate | 850-Combined Cycle Block
4040 | Bearings C | Steam Turbine | High Pressure Turbine | D1 | Forced - Immediate | 2017 | Gas | GG | 850 | Combined Cycle Block | NPCC | Winter | 242.9308 | 43.51 | 1 | 1 | 4040-Bearings C | D1-Forced - Immediate | 850-Combined Cycle Block
4040 | Bearings C | Steam Turbine | High Pressure Turbine | U1 | Forced - Immediate | 2017 | Gas | GG | 850 | Combined Cycle Block | WECC | Off-Peak | 5114.2666 | 88 | 1 | 1 | 4040-Bearings C | U1-Forced - Immediate | 850-Combined Cycle Block
4040 | Bearings C | Steam Turbine | High Pressure Turbine | U1 | Forced - Immediate | 2017 | Gas | GG | 850 | Combined Cycle Block | NPCC | Summer | 3397.6652 | 272.54 | 1 | 1 | 4040-Bearings C | U1-Forced - Immediate | 850-Combined Cycle Block
4040 | Bearings C | Steam Turbine | High Pressure Turbine | U1 | Forced - Immediate | 2017 | Gas | GG | 850 | Combined Cycle Block | RFC | Winter | 403.55 | 115.3 | 1 | 1 | 4040-Bearings C | U1-Forced - Immediate | 850-Combined Cycle Block
4040 | Bearings C | Steam Turbine | High Pressure Turbine | D1 | Forced - Immediate | 2017 | Gas | GG | 850 | Combined Cycle Block | NPCC | Off-Peak | 55.16 | 11.82 | 1 | 1 | 4040-Bearings C | D1-Forced - Immediate | 850-Combined Cycle Block
4040 | Bearings C | Steam Turbine | High Pressure Turbine | D1 | Forced - Immediate | 2017 | Gas | GG | 850 | Combined Cycle Block | NPCC | Off-Peak | 129.9437 | 40.82 | 1 | 1 | 4040-Bearings C | D1-Forced - Immediate | 850-Combined Cycle Block
4040 | Bearings C | Steam Turbine | High Pressure Turbine | D1 | Forced - Immediate | 2017 | Gas | GG | 850 | Combined Cycle Block | NPCC | Off-Peak | 421.008 | 75.18 | 1 | 1 | 4040-Bearings C | D1-Forced - Immediate | 850-Combined Cycle Block
4040 | Bearings C | Steam Turbine | High Pressure Turbine | D1 | Forced - Immediate | 2017 | Gas | GG | 850 | Combined Cycle Block | NPCC | Summer | 51.2709 | 139.83 | 1 | 1 | 4040-Bearings C | D1-Forced - Immediate | 850-Combined Cycle Block
4040 | Bearings C | Steam Turbine | High Pressure Turbine | D1 | Forced - Immediate | 2017 | Gas | GG | 850 | Combined Cycle Block | NPCC | Summer | 57.0897 | 39.83 | 1 | 1 | 4040-Bearings C | D1-Forced - Immediate | 850-Combined Cycle Block
4040 | Bearings C | Steam Turbine | High Pressure Turbine | D1 | Forced - Immediate | 2017 | Gas | GG | 850 | Combined Cycle Block | NPCC | Summer | 164.35 | 173 | 1 | 1 | 4040-Bearings C | D1-Forced - Immediate | 850-Combined Cycle Block
4040 | Bearings C | Steam Turbine | High Pressure Turbine | D1 | Forced - Immediate | 2017 | Gas | GG | 850 | Combined Cycle Block | NPCC | Winter | 1.9983 | 2.18 | 1 | 1 | 4040-Bearings C | D1-Forced - Immediate | 850-Combined Cycle Block
4040 | Bearings C | Steam Turbine | High Pressure Turbine | D1 | Forced - Immediate | 2017 | Gas | GG | 850 | Combined Cycle Block | NPCC | Winter | 68.208 | 12.18 | 1 | 1 | 4040-Bearings C | D1-Forced - Immediate | 850-Combined Cycle Block
4040 | Bearings C | Steam Turbine | High Pressure Turbine | D1 | Forced - Immediate | 2017 | Gas | GG | 850 | Combined Cycle Block | NPCC | Summer | 70.727 | 19.83 | 1 | 1 | 4040-Bearings C | D1-Forced - Immediate | 850-Combined Cycle Block
4040 | Bearings C | Steam Turbine | High Pressure Turbine | D1 | Forced - Immediate | 2017 | Gas | GG | 850 | Combined Cycle Block | NPCC | Summer | 159.9208 | 54.83 | 1 | 1 | 4040-Bearings C | D1-Forced - Immediate | 850-Combined Cycle Block
4040 | Bearings C | Steam Turbine | High Pressure Turbine | D1 | Forced - Immediate | 2017 | Gas | GG | 850 | Combined Cycle Block | NPCC | Winter | 112.0937 | 32.18 | 1 | 1 | 4040-Bearings C | D1-Forced - Immediate | 850-Combined Cycle Block
4040 | Bearings C | Steam Turbine | High Pressure Turbine | D1 | Forced - Immediate | 2017 | Gas | GG | 850 | Combined Cycle Block | NPCC | Winter | 121.4893 | 11.18 | 1 | 1 | 4040-Bearings C | D1-Forced - Immediate | 850-Combined Cycle Block
4040 | Bearings C | Steam Turbine | High Pressure Turbine | D1 | Forced - Immediate | 2017 | Gas | GG | 850 | Combined Cycle Block | NPCC | Winter | 142.6273 | 23.51 | 1 | 1 | 4040-Bearings C | D1-Forced - Immediate | 850-Combined Cycle Block
4040 | Bearings C | Steam Turbine | High Pressure Turbine | D1 | Forced - Immediate | 2017 | Gas | GG | 850 | Combined Cycle Block | NPCC | Winter | 176.486 | 33.51 | 1 | 1 | 4040-Bearings C | D1-Forced - Immediate | 850-Combined Cycle Block
4040 | Bearings C | Steam Turbine | High Pressure Turbine | D1 | Forced - Immediate | 2017 | Gas | GG | 850 | Combined Cycle Block | NPCC | Winter | 1431.045 | 48.51 | 1 | 1 | 4040-Bearings C | D1-Forced - Immediate | 850-Combined Cycle Block
4040 | Bearings C | Steam Turbine | High Pressure Turbine | U1 | Forced - Immediate | 2017 | Gas | GG | 850 | Combined Cycle Block | WECC | Off-Peak | 6673.3333 | 88 | 1 | 1 | 4040-Bearings C | U1-Forced - Immediate | 850-Combined Cycle Block
4040 | Bearings C | Steam Turbine | High Pressure Turbine | U2 | Forced - Delayed | 2017 | Gas | GG | 850 | Combined Cycle Block | NPCC | Summer | 2751.7614 | 334.9 | 1 | 1 | 4040-Bearings C | U2-Forced - Delayed | 850-Combined Cycle Block
4040 | Bearings C | Steam Turbine | High Pressure Turbine | D1 | Forced - Immediate | 2017 | Gas | GG | 850 | Combined Cycle Block | NPCC | Summer | 450.9666 | 166 | 1 | 1 | 4040-Bearings C | D1-Forced - Immediate | 850-Combined Cycle Block
4040 | Bearings C | Steam Turbine | High Pressure Turbine | D1 | Forced - Immediate | 2017 | Gas | GG | 850 | Combined Cycle Block | NPCC | Summer | 1400.4386 | 92.54 | 1 | 1 | 4040-Bearings C | D1-Forced - Immediate | 850-Combined Cycle Block
4040 | Bearings C | Steam Turbine | High Pressure Turbine | D1 | Forced - Immediate | 2017 | Gas | GG | 850 | Combined Cycle Block | NPCC | Winter | 42.7848 | 43.51 | 1 | 1 | 4040-Bearings C | D1-Forced - Immediate | 850-Combined Cycle Block
4040 | Bearings C | Steam Turbine | High Pressure Turbine | U1 | Forced - Immediate | 2017 | Gas | GG | 850 | Combined Cycle Block | NPCC | Summer | 415.5332 | 271 | 1 | 1 | 4040-Bearings C | U1-Forced - Immediate | 850-Combined Cycle Block
4040 | Bearings C | Steam Turbine | High Pressure Turbine | U1 | Forced - Immediate | 2017 | Gas | GG | 851 | CC GT units | SERC | Off-Peak | 10665.5333 | 157 | 1 | 1 | 4040-Bearings C | U1-Forced - Immediate | 851-CC GT units
4040 | Bearings C | Steam Turbine | High Pressure Turbine | U1 | Forced - Immediate | 2017 | Gas | GG | 851 | CC GT units | WECC | Winter | 373.1 | 182 | 1 | 1 | 4040-Bearings C | U1-Forced - Immediate | 851-CC GT units
4040 | Bearings C | Steam Turbine | High Pressure Turbine | U1 | Forced - Immediate | 2017 | Gas | GG | 851 | CC GT units | SERC | Off-Peak | 9349.5999 | 156 | 1 | 1 | 4040-Bearings C | U1-Forced - Immediate | 851-CC GT units
4040 | Bearings C | Steam Turbine | High Pressure Turbine | U1 | Forced - Immediate | 2017 | Gas | GG | 851 | CC GT units | SERC | Off-Peak | 36900.2333 | 157 | 1 | 1 | 4040-Bearings C | U1-Forced - Immediate | 851-CC GT units
4040 | Bearings C | Steam Turbine | High Pressure Turbine | U1 | Forced - Immediate | 2017 | Gas | GG | 851 | CC GT units | SERC | Off-Peak | 37348.9999 | 156 | 1 | 1 | 4040-Bearings C | U1-Forced - Immediate | 851-CC GT units
4040 | Bearings C | Steam Turbine | High Pressure Turbine | SF | Startup Failure | 2017 | Waste Heat | WH | 852 | CC steam units | MRO | Winter | 1886.6832 | 251 | 1 | 1 | 4040-Bearings C | SF-Startup Failure | 852-CC steam units
4040 | Bearings C | Steam Turbine | High Pressure Turbine | SF | Startup Failure | 2017 | Waste Heat | WH | 852 | CC steam units | TRE | Winter | 7902.7331 | 323 | 1 | 1 | 4040-Bearings C | SF-Startup Failure | 852-CC steam units
4040 | Bearings C | Steam Turbine | High Pressure Turbine | U1 | Forced - Immediate | 2017 | Waste Heat | WH | 852 | CC steam units | WECC | Winter | 182.5166 | 233 | 1 | 1 | 4040-Bearings C | U1-Forced - Immediate | 852-CC steam units
4040 | Bearings C | Steam Turbine | High Pressure Turbine | U1 | Forced - Immediate | 2017 | Waste Heat | WH | 852 | CC steam units | RFC | Off-Peak | 57 | 190 | 1 | 1 | 4040-Bearings C | U1-Forced - Immediate | 852-CC steam units
4040 | Bearings C | Steam Turbine | High Pressure Turbine | U1 | Forced - Immediate | 2017 | Waste Heat | WH | 852 | CC steam units | SERC | Off-Peak | 9254.4832 | 143 | 1 | 1 | 4040-Bearings C | U1-Forced - Immediate | 852-CC steam units
4040 | Bearings C | Steam Turbine | High Pressure Turbine | U1 | Forced - Immediate | 2017 | Waste Heat | WH | 852 | CC steam units | WECC | Winter | 178.6332 | 233 | 1 | 1 | 4040-Bearings C | U1-Forced - Immediate | 852-CC steam units
4040 | Bearings C | Steam Turbine | High Pressure Turbine | SF | Startup Failure | 2017 | Waste Heat | WH | 852 | CC steam units | WECC | Winter | 243.8666 | 236 | 1 | 1 | 4040-Bearings C | SF-Startup Failure | 852-CC steam units
4040 | Bearings C | Steam Turbine | High Pressure Turbine | SF | Startup Failure | 2017 | Waste Heat | WH | 852 | CC steam units | WECC | Winter | 407.75 | 233 | 1 | 1 | 4040-Bearings C | SF-Startup Failure | 852-CC steam units
4040 | Bearings C | Steam Turbine | High Pressure Turbine | U1 | Forced - Immediate | 2017 | Waste Heat | WH | 852 | CC steam units | WECC | Winter | 190.2832 | 233 | 1 | 1 | 4040-Bearings C | U1-Forced - Immediate | 852-CC steam units
4040 | Bearings C | Steam Turbine | High Pressure Turbine | SF | Startup Failure | 2017 | Waste Heat | WH | 852 | CC steam units | SERC | Winter | 323.4 | 147 | 1 | 1 | 4040-Bearings C | SF-Startup Failure | 852-CC steam units
4040 | Bearings C | Steam Turbine | High Pressure Turbine | U1 | Forced - Immediate | 2017 | Waste Heat | WH | 852 | CC steam units | SERC | Off-Peak | 33981.5666 | 143 | 1 | 1 | 4040-Bearings C | U1-Forced - Immediate | 852-CC steam units
4040 | Bearings C | Steam Turbine | High Pressure Turbine | U1 | Forced - Immediate | 2017 | Waste Heat | WH | 852 | CC steam units | WECC | Summer | 51625.4999 | 90 | 1 | 1 | 4040-Bearings C | U1-Forced - Immediate | 852-CC steam units
4040 | Bearings C | Steam Turbine | High Pressure Turbine | U1 | Forced - Immediate | 2017 | Waste Heat | WH | 852 | CC steam units | WECC | Summer | 412.5333 | 238 | 1 | 1 | 4040-Bearings C | U1-Forced - Immediate | 852-CC steam units
4040 | Bearings C | Steam Turbine | High Pressure Turbine | U1 | Forced - Immediate | 2017 | Waste Heat | WH | 852 | CC steam units | WECC | Winter | 244.65 | 233 | 1 | 1 | 4040-Bearings C | U1-Forced - Immediate | 852-CC steam units
4040 | Bearings C | Steam Turbine | High Pressure Turbine | SF | Startup Failure | 2017 | Waste Heat | WH | 852 | CC steam units | WECC | Winter | 205.8166 | 233 | 1 | 2 | 4040-Bearings C | SF-Startup Failure | 852-CC steam units
4040 | Bearings C | Steam Turbine | High Pressure Turbine | SF | Startup Failure | 2017 | Waste Heat | WH | 852 | CC steam units | WECC | Winter | 251.7332 | 236 | 1 | 1 | 4040-Bearings C | SF-Startup Failure | 852-CC steam units
4040 | Bearings C | Steam Turbine | High Pressure Turbine | U1 | Forced - Immediate | 2017 | Waste Heat | WH | 852 | CC steam units | WECC | Winter | 198.05 | 233 | 1 | 2 | 4040-Bearings C | U1-Forced - Immediate | 852-CC steam units
4040 | Bearings C | Steam Turbine | High Pressure Turbine | U1 | Forced - Immediate | 2017 | Waste Heat | WH | 852 | CC steam units | MRO | Winter | 794.8332 | 251 | 1 | 1 | 4040-Bearings C | U1-Forced - Immediate | 852-CC steam units
4041 | HP steam turbine thrust bearings | Steam Turbine | High Pressure Turbine | D1 | Forced - Immediate | 2017 | Gas | GG | 100 | Fossil-Steam | TRE | Summer | 201.5166 | 113 | 1 | 1 | 4041-HP steam turbine thrust bearings | D1-Forced - Immediate | 100-Fossil-Steam
4041 | HP steam turbine thrust bearings | Steam Turbine | High Pressure Turbine | SF | Startup Failure | 2017 | Gas | GG | 100 | Fossil-Steam | MRO | Winter | 47317.6999 | 183 | 1 | 1 | 4041-HP steam turbine thrust bearings | SF-Startup Failure | 100-Fossil-Steam
4041 | HP steam turbine thrust bearings | Steam Turbine | High Pressure Turbine | SF | Startup Failure | 2017 | Gas | GG | 100 | Fossil-Steam | TRE | Summer | 149.2833 | 169 | 1 | 1 | 4041-HP steam turbine thrust bearings | SF-Startup Failure | 100-Fossil-Steam
4041 | HP steam turbine thrust bearings | Steam Turbine | High Pressure Turbine | D1 | Forced - Immediate | 2017 | Coal | CC | 100 | Fossil-Steam | SERC | Off-Peak | 490 | 20 | 1 | 1 | 4041-HP steam turbine thrust bearings | D1-Forced - Immediate | 100-Fossil-Steam
4041 | HP steam turbine thrust bearings | Steam Turbine | High Pressure Turbine | D1 | Forced - Immediate | 2017 | Coal | CC | 100 | Fossil-Steam | WECC | Winter | 6684 | 24 | 1 | 1 | 4041-HP steam turbine thrust bearings | D1-Forced - Immediate | 100-Fossil-Steam
4041 | HP steam turbine thrust bearings | Steam Turbine | High Pressure Turbine | D1 | Forced - Immediate | 2017 | Coal | CC | 100 | Fossil-Steam | MRO | Winter | 2352 | 168 | 1 | 1 | 4041-HP steam turbine thrust bearings | D1-Forced - Immediate | 100-Fossil-Steam
4041 | HP steam turbine thrust bearings | Steam Turbine | High Pressure Turbine | U1 | Forced - Immediate | 2017 | Coal | CC | 100 | Fossil-Steam | MRO | Winter | 253239.1664 | 818 | 1 | 1 | 4041-HP steam turbine thrust bearings | U1-Forced - Immediate | 100-Fossil-Steam
4041 | HP steam turbine thrust bearings | Steam Turbine | High Pressure Turbine | U1 | Forced - Immediate | 2017 | Gas | GG | 100 | Fossil-Steam | TRE | Summer | 3044.8166 | 169 | 1 | 1 | 4041-HP steam turbine thrust bearings | U1-Forced - Immediate | 100-Fossil-Steam
4041 | HP steam turbine thrust bearings | Steam Turbine | High Pressure Turbine | D1 | Forced - Immediate | 2017 | Gas | GG | 850 | Combined Cycle Block | MRO | Off-Peak | 349.8731 | 403.7 | 1 | 1 | 4041-HP steam turbine thrust bearings | D1-Forced - Immediate | 850-Combined Cycle Block
4041 | HP steam turbine thrust bearings | Steam Turbine | High Pressure Turbine | D1 | Forced - Immediate | 2017 | Gas | GG | 851 | CC GT units | RFC | Winter | 291.1637 | 4.46 | 2 | 2 | 4041-HP steam turbine thrust bearings | D1-Forced - Immediate | 851-CC GT units
4041 | HP steam turbine thrust bearings | Steam Turbine | High Pressure Turbine | D1 | Forced - Immediate | 2017 | Gas | GG | 851 | CC GT units | RFC | Winter | 314.8017 | 4.46 | 2 | 2 | 4041-HP steam turbine thrust bearings | D1-Forced - Immediate | 851-CC GT units
4041 | HP steam turbine thrust bearings | Steam Turbine | High Pressure Turbine | D1 | Forced - Immediate | 2017 | Gas | GG | 851 | CC GT units | RFC | Winter | 227.6087 | 4.46 | 2 | 2 | 4041-HP steam turbine thrust bearings | D1-Forced - Immediate | 851-CC GT units
4041 | HP steam turbine thrust bearings | Steam Turbine | High Pressure Turbine | U1 | Forced - Immediate | 2017 | Waste Heat | WH | 852 | CC steam units | RFC | Off-Peak | 323 | 190 | 1 | 1 | 4041-HP steam turbine thrust bearings | U1-Forced - Immediate | 852-CC steam units
4041 | HP steam turbine thrust bearings | Steam Turbine | High Pressure Turbine | U1 | Forced - Immediate | 2017 | Waste Heat | WH | 852 | CC steam units | RFC | Off-Peak | 22.1665 | 190 | 1 | 1 | 4041-HP steam turbine thrust bearings | U1-Forced - Immediate | 852-CC steam units
4041 | HP steam turbine thrust bearings | Steam Turbine | High Pressure Turbine | D1 | Forced - Immediate | 2017 | Gas | GG | 852 | CC steam units | RFC | Winter | 4698.639 | 92.07 | 1 | 1 | 4041-HP steam turbine thrust bearings | D1-Forced - Immediate | 852-CC steam units
4041 | HP steam turbine thrust bearings | Steam Turbine | High Pressure Turbine | D1 | Forced - Immediate | 2017 | Gas | GG | 852 | CC steam units | RFC | Winter | 6010.6365 | 92.07 | 1 | 1 | 4041-HP steam turbine thrust bearings | D1-Forced - Immediate | 852-CC steam units
4041 | HP steam turbine thrust bearings | Steam Turbine | High Pressure Turbine | D1 | Forced - Immediate | 2017 | Gas | GG | 852 | CC steam units | RFC | Winter | 6498.6075 | 92.07 | 1 | 1 | 4041-HP steam turbine thrust bearings | D1-Forced - Immediate | 852-CC steam units
4099 | Other high pressure turbine problems | Steam Turbine | High Pressure Turbine | D1 | Forced - Immediate | 2017 | Coal | CC | 100 | Fossil-Steam | SERC | Off-Peak | 26.6 | 6 | 1 | 1 | 4099-Other high pressure turbine problems | D1-Forced - Immediate | 100-Fossil-Steam
4099 | Other high pressure turbine problems | Steam Turbine | High Pressure Turbine | D1 | Forced - Immediate | 2017 | Coal | CC | 100 | Fossil-Steam | SERC | Off-Peak | 953.25 | 9 | 1 | 1 | 4099-Other high pressure turbine problems | D1-Forced - Immediate | 100-Fossil-Steam
4099 | Other high pressure turbine problems | Steam Turbine | High Pressure Turbine | D1 | Forced - Immediate | 2017 | Coal | CC | 100 | Fossil-Steam | WECC | Off-Peak | 1762.3498 | 279 | 1 | 1 | 4099-Other high pressure turbine problems | D1-Forced - Immediate | 100-Fossil-Steam
4099 | Other high pressure turbine problems | Steam Turbine | High Pressure Turbine | D1 | Forced - Immediate | 2017 | Coal | CC | 100 | Fossil-Steam | SERC | Summer | 10.5 | 9 | 1 | 1 | 4099-Other high pressure turbine problems | D1-Forced - Immediate | 100-Fossil-Steam
4099 | Other high pressure turbine problems | Steam Turbine | High Pressure Turbine | D1 | Forced - Immediate | 2017 | Coal | CC | 100 | Fossil-Steam | SERC | Summer | 41.6667 | 10 | 1 | 1 | 4099-Other high pressure turbine problems | D1-Forced - Immediate | 100-Fossil-Steam
4099 | Other high pressure turbine problems | Steam Turbine | High Pressure Turbine | D1 | Forced - Immediate | 2017 | Coal | CC | 100 | Fossil-Steam | WECC | Summer | 132.5 | 6 | 1 | 1 | 4099-Other high pressure turbine problems | D1-Forced - Immediate | 100-Fossil-Steam
4099 | Other high pressure turbine problems | Steam Turbine | High Pressure Turbine | D1 | Forced - Immediate | 2017 | Coal | CC | 100 | Fossil-Steam | SERC | Summer | 657.3333 | 10 | 1 | 1 | 4099-Other high pressure turbine problems | D1-Forced - Immediate | 100-Fossil-Steam
4099 | Other high pressure turbine problems | Steam Turbine | High Pressure Turbine | D1 | Forced - Immediate | 2017 | Coal | CC | 100 | Fossil-Steam | SERC | Summer | 1816.5 | 10 | 1 | 1 | 4099-Other high pressure turbine problems | D1-Forced - Immediate | 100-Fossil-Steam
4099 | Other high pressure turbine problems | Steam Turbine | High Pressure Turbine | D1 | Forced - Immediate | 2017 | Coal | CC | 100 | Fossil-Steam | SERC | Summer | 1859.7 | 18 | 1 | 1 | 4099-Other high pressure turbine problems | D1-Forced - Immediate | 100-Fossil-Steam
4099 | Other high pressure turbine problems | Steam Turbine | High Pressure Turbine | D1 | Forced - Immediate | 2017 | Coal | CC | 100 | Fossil-Steam | SERC | Winter | 46.1667 | 5 | 1 | 1 | 4099-Other high pressure turbine problems | D1-Forced - Immediate | 100-Fossil-Steam
4099 | Other high pressure turbine problems | Steam Turbine | High Pressure Turbine | D1 | Forced - Immediate | 2017 | Coal | CC | 100 | Fossil-Steam | SERC | Winter | 80.5 | 5 | 1 | 1 | 4099-Other high pressure turbine problems | D1-Forced - Immediate | 100-Fossil-Steam
4099 | Other high pressure turbine problems | Steam Turbine | High Pressure Turbine | D1 | Forced - Immediate | 2017 | Coal | CC | 100 | Fossil-Steam | SERC | Winter | 90.75 | 11 | 1 | 1 | 4099-Other high pressure turbine problems | D1-Forced - Immediate | 100-Fossil-Steam
4099 | Other high pressure turbine problems | Steam Turbine | High Pressure Turbine | D1 | Forced - Immediate | 2017 | Gas | GG | 100 | Fossil-Steam | NPCC | Summer | 62 | 30 | 1 | 1 | 4099-Other high pressure turbine problems | D1-Forced - Immediate | 100-Fossil-Steam
4099 | Other high pressure turbine problems | Steam Turbine | High Pressure Turbine | D1 | Forced - Immediate | 2017 | Gas | GG | 100 | Fossil-Steam | NPCC | Summer | 37366.5 | 30 | 1 | 1 | 4099-Other high pressure turbine problems | D1-Forced - Immediate | 100-Fossil-Steam
4099 | Other high pressure turbine problems | Steam Turbine | High Pressure Turbine | D3 | Forced - Postponed | 2017 | Coal | CC | 100 | Fossil-Steam | MRO | Winter | 112 | 28 | 1 | 1 | 4099-Other high pressure turbine problems | D3-Forced - Postponed | 100-Fossil-Steam
4099 | Other high pressure turbine problems | Steam Turbine | High Pressure Turbine | SF | Startup Failure | 2017 | Coal | CC | 100 | Fossil-Steam | RFC | Winter | 3322 | 151 | 1 | 1 | 4099-Other high pressure turbine problems | SF-Startup Failure | 100-Fossil-Steam
4099 | Other high pressure turbine problems | Steam Turbine | High Pressure Turbine | D1 | Forced - Immediate | 2017 | Coal | CC | 100 | Fossil-Steam | SERC | Off-Peak | 1670 | 5 | 1 | 1 | 4099-Other high pressure turbine problems | D1-Forced - Immediate | 100-Fossil-Steam
4099 | Other high pressure turbine problems | Steam Turbine | High Pressure Turbine | D1 | Forced - Immediate | 2017 | Coal | CC | 100 | Fossil-Steam | SERC | Off-Peak | 1930.05 | 9 | 1 | 1 | 4099-Other high pressure turbine problems | D1-Forced - Immediate | 100-Fossil-Steam
4099 | Other high pressure turbine problems | Steam Turbine | High Pressure Turbine | D1 | Forced - Immediate | 2017 | Coal | CC | 100 | Fossil-Steam | SERC | Summer | 154 | 20 | 1 | 1 | 4099-Other high pressure turbine problems | D1-Forced - Immediate | 100-Fossil-Steam
4099 | Other high pressure turbine problems | Steam Turbine | High Pressure Turbine | D1 | Forced - Immediate | 2017 | Coal | CC | 100 | Fossil-Steam | SERC | Summer | 177 | 12 | 1 | 1 | 4099-Other high pressure turbine problems | D1-Forced - Immediate | 100-Fossil-Steam
4099 | Other high pressure turbine problems | Steam Turbine | High Pressure Turbine | D1 | Forced - Immediate | 2017 | Coal | CC | 100 | Fossil-Steam | SERC | Summer | 669.1667 | 10 | 1 | 1 | 4099-Other high pressure turbine problems | D1-Forced - Immediate | 100-Fossil-Steam
4099 | Other high pressure turbine problems | Steam Turbine | High Pressure Turbine | D1 | Forced - Immediate | 2017 | Coal | CC | 100 | Fossil-Steam | SERC | Summer | 1914.75 | 9 | 1 | 1 | 4099-Other high pressure turbine problems | D1-Forced - Immediate | 100-Fossil-Steam
4099 | Other high pressure turbine problems | Steam Turbine | High Pressure Turbine | D1 | Forced - Immediate | 2017 | Coal | CC | 100 | Fossil-Steam | SERC | Winter | 32.4167 | 5 | 1 | 1 | 4099-Other high pressure turbine problems | D1-Forced - Immediate | 100-Fossil-Steam
4099 | Other high pressure turbine problems | Steam Turbine | High Pressure Turbine | D1 | Forced - Immediate | 2017 | Coal | CC | 100 | Fossil-Steam | SERC | Winter | 88.9167 | 5 | 1 | 1 | 4099-Other high pressure turbine problems | D1-Forced - Immediate | 100-Fossil-Steam
4099 | Other high pressure turbine problems | Steam Turbine | High Pressure Turbine | D1 | Forced - Immediate | 2017 | Gas | GG | 100 | Fossil-Steam | NPCC | Summer | 56808.3333 | 25 | 1 | 1 | 4099-Other high pressure turbine problems | D1-Forced - Immediate | 100-Fossil-Steam
4099 | Other high pressure turbine problems | Steam Turbine | High Pressure Turbine | U1 | Forced - Immediate | 2017 | Coal | CC | 100 | Fossil-Steam | RFC | Summer | 1976.85 | 191 | 1 | 1 | 4099-Other high pressure turbine problems | U1-Forced - Immediate | 100-Fossil-Steam
4099 | Other high pressure turbine problems | Steam Turbine | High Pressure Turbine | U1 | Forced - Immediate | 2017 | Coal | CC | 100 | Fossil-Steam | RFC | Winter | 9220.2 | 762 | 1 | 1 | 4099-Other high pressure turbine problems | U1-Forced - Immediate | 100-Fossil-Steam
4099 | Other high pressure turbine problems | Steam Turbine | High Pressure Turbine | U1 | Forced - Immediate | 2017 | Coal | CC | 100 | Fossil-Steam | SERC | Winter | 11253.0166 | 167 | 1 | 1 | 4099-Other high pressure turbine problems | U1-Forced - Immediate | 100-Fossil-Steam
4099 | Other high pressure turbine problems | Steam Turbine | High Pressure Turbine | U1 | Forced - Immediate | 2017 | Gas | GG | 100 | Fossil-Steam | RFC | Winter | 2276.5 | 785 | 1 | 1 | 4099-Other high pressure turbine problems | U1-Forced - Immediate | 100-Fossil-Steam
4099 | Other high pressure turbine problems | Steam Turbine | High Pressure Turbine | D1 | Forced - Immediate | 2017 | Coal | CC | 100 | Fossil-Steam | SERC | Off-Peak | 5.25 | 9 | 1 | 1 | 4099-Other high pressure turbine problems | D1-Forced - Immediate | 100-Fossil-Steam
4099 | Other high pressure turbine problems | Steam Turbine | High Pressure Turbine | D1 | Forced - Immediate | 2017 | Coal | CC | 100 | Fossil-Steam | SERC | Summer | 300 | 18 | 1 | 1 | 4099-Other high pressure turbine problems | D1-Forced - Immediate | 100-Fossil-Steam
4099 | Other high pressure turbine problems | Steam Turbine | High Pressure Turbine | D1 | Forced - Immediate | 2017 | Coal | CC | 100 | Fossil-Steam | SERC | Summer | 981.8333 | 10 | 1 | 1 | 4099-Other high pressure turbine problems | D1-Forced - Immediate | 100-Fossil-Steam
4099 | Other high pressure turbine problems | Steam Turbine | High Pressure Turbine | D1 | Forced - Immediate | 2017 | Coal | CC | 100 | Fossil-Steam | SERC | Summer | 1291.8 | 18 | 1 | 1 | 4099-Other high pressure turbine problems | D1-Forced - Immediate | 100-Fossil-Steam
4099 | Other high pressure turbine problems | Steam Turbine | High Pressure Turbine | D1 | Forced - Immediate | 2017 | Coal | CC | 100 | Fossil-Steam | SERC | Summer | 2191.8333 | 10 | 1 | 1 | 4099-Other high pressure turbine problems | D1-Forced - Immediate | 100-Fossil-Steam
4099 | Other high pressure turbine problems | Steam Turbine | High Pressure Turbine | D1 | Forced - Immediate | 2017 | Coal | CC | 100 | Fossil-Steam | SERC | Winter | 44.6333 | 13 | 1 | 1 | 4099-Other high pressure turbine problems | D1-Forced - Immediate | 100-Fossil-Steam
4099 | Other high pressure turbine problems | Steam Turbine | High Pressure Turbine | D1 | Forced - Immediate | 2017 | Coal | CC | 100 | Fossil-Steam | SERC | Winter | 355 | 5 | 1 | 1 | 4099-Other high pressure turbine problems | D1-Forced - Immediate | 100-Fossil-Steam
4099 | Other high pressure turbine problems | Steam Turbine | High Pressure Turbine | D1 | Forced - Immediate | 2017 | Coal | CC | 100 | Fossil-Steam | SERC | Winter | 2040.5 | 11 | 1 | 1 | 4099-Other high pressure turbine problems | D1-Forced - Immediate | 100-Fossil-Steam
4099 | Other high pressure turbine problems | Steam Turbine | High Pressure Turbine | U1 | Forced - Immediate | 2017 | Coal | CC | 100 | Fossil-Steam | RFC | Off-Peak | 2769.6 | 577 | 1 | 1 | 4099-Other high pressure turbine problems | U1-Forced - Immediate | 100-Fossil-Steam
4099 | Other high pressure turbine problems | Steam Turbine | High Pressure Turbine | U1 | Forced - Immediate | 2017 | Coal | CC | 100 | Fossil-Steam | RFC | Summer | 4216.8498 | 363 | 1 | 1 | 4099-Other high pressure turbine problems | U1-Forced - Immediate | 100-Fossil-Steam
4099 | Other high pressure turbine problems | Steam Turbine | High Pressure Turbine | D1 | Forced - Immediate | 2017 | Coal | CC | 100 | Fossil-Steam | SERC | Off-Peak | 382.8 | 18 | 1 | 1 | 4099-Other high pressure turbine problems | D1-Forced - Immediate | 100-Fossil-Steam
4099 | Other high pressure turbine problems | Steam Turbine | High Pressure Turbine | D1 | Forced - Immediate | 2017 | Coal | CC | 100 | Fossil-Steam | SERC | Summer | 88.3333 | 10 | 1 | 1 | 4099-Other high pressure turbine problems | D1-Forced - Immediate | 100-Fossil-Steam
4099 | Other high pressure turbine problems | Steam Turbine | High Pressure Turbine | D1 | Forced - Immediate | 2017 | Coal | CC | 100 | Fossil-Steam | SERC | Summer | 338 | 10 | 1 | 1 | 4099-Other high pressure turbine problems | D1-Forced - Immediate | 100-Fossil-Steam
4099 | Other high pressure turbine problems | Steam Turbine | High Pressure Turbine | D1 | Forced - Immediate | 2017 | Coal | CC | 100 | Fossil-Steam | SERC | Summer | 454.1667 | 10 | 1 | 1 | 4099-Other high pressure turbine problems | D1-Forced - Immediate | 100-Fossil-Steam
4099 | Other high pressure turbine problems | Steam Turbine | High Pressure Turbine | D1 | Forced - Immediate | 2017 | Coal | CC | 100 | Fossil-Steam | SERC | Summer | 2537.5 | 10 | 1 | 1 | 4099-Other high pressure turbine problems | D1-Forced - Immediate | 100-Fossil-Steam
4099 | Other high pressure turbine problems | Steam Turbine | High Pressure Turbine | D1 | Forced - Immediate | 2017 | Coal | CC | 100 | Fossil-Steam | SERC | Winter | 2983.2 | 11 | 1 | 1 | 4099-Other high pressure turbine problems | D1-Forced - Immediate | 100-Fossil-Steam
4099 | Other high pressure turbine problems | Steam Turbine | High Pressure Turbine | SF | Startup Failure | 2017 | Gas | GG | 100 | Fossil-Steam | RFC | Off-Peak | 634.5 | 235 | 1 | 1 | 4099-Other high pressure turbine problems | SF-Startup Failure | 100-Fossil-Steam
4099 | Other high pressure turbine problems | Steam Turbine | High Pressure Turbine | U1 | Forced - Immediate | 2017 | Waste Heat | WH | 100 | Fossil-Steam | SERC | Summer | 110 | 66 | 1 | 1 | 4099-Other high pressure turbine problems | U1-Forced - Immediate | 100-Fossil-Steam
4099 | Other high pressure turbine problems | Steam Turbine | High Pressure Turbine | D1 | Forced - Immediate | 2017 | Coal | CC | 100 | Fossil-Steam | SERC | Off-Peak | 492 | 9 | 1 | 1 | 4099-Other high pressure turbine problems | D1-Forced - Immediate | 100-Fossil-Steam
4099 | Other high pressure turbine problems | Steam Turbine | High Pressure Turbine | D1 | Forced - Immediate | 2017 | Coal | CC | 100 | Fossil-Steam | SERC | Summer | 180.5 | 10 | 1 | 1 | 4099-Other high pressure turbine problems | D1-Forced - Immediate | 100-Fossil-Steam
4099 | Other high pressure turbine problems | Steam Turbine | High Pressure Turbine | D1 | Forced - Immediate | 2017 | Coal | CC | 100 | Fossil-Steam | SERC | Summer | 232.8 | 9 | 1 | 1 | 4099-Other high pressure turbine problems | D1-Forced - Immediate | 100-Fossil-Steam
4099 | Other high pressure turbine problems | Steam Turbine | High Pressure Turbine | D1 | Forced - Immediate | 2017 | Coal | CC | 100 | Fossil-Steam | SERC | Summer | 606.1667 | 10 | 1 | 1 | 4099-Other high pressure turbine problems | D1-Forced - Immediate | 100-Fossil-Steam
4099 | Other high pressure turbine problems | Steam Turbine | High Pressure Turbine | D1 | Forced - Immediate | 2017 | Coal | CC | 100 | Fossil-Steam | SERC | Summer | 2854.2 | 18 | 1 | 1 | 4099-Other high pressure turbine problems | D1-Forced - Immediate | 100-Fossil-Steam
4099 | Other high pressure turbine problems | Steam Turbine | High Pressure Turbine | U1 | Forced - Immediate | 2017 | Coal | CC | 100 | Fossil-Steam | WECC | Off-Peak | 318.3333 | 100 | 1 | 1 | 4099-Other high pressure turbine problems | U1-Forced - Immediate | 100-Fossil-Steam
4099 | Other high pressure turbine problems | Steam Turbine | High Pressure Turbine | U1 | Forced - Immediate | 2017 | Coal | CC | 100 | Fossil-Steam | WECC | Off-Peak | 761486.9997 | 387 | 1 | 1 | 4099-Other high pressure turbine problems | U1-Forced - Immediate | 100-Fossil-Steam
4099 | Other high pressure turbine problems | Steam Turbine | High Pressure Turbine | U1 | Forced - Immediate | 2017 | Coal | CC | 100 | Fossil-Steam | RFC | Summer | 1961.8 | 577 | 1 | 1 | 4099-Other high pressure turbine problems | U1-Forced - Immediate | 100-Fossil-Steam
4099 | Other high pressure turbine problems | Steam Turbine | High Pressure Turbine | U1 | Forced - Immediate | 2017 | Coal | CC | 100 | Fossil-Steam | MRO | Winter | 32288.8998 | 717 | 1 | 1 | 4099-Other high pressure turbine problems | U1-Forced - Immediate | 100-Fossil-Steam
4099 | Other high pressure turbine problems | Steam Turbine | High Pressure Turbine | U2 | Forced - Delayed | 2017 | Coal | LI | 100 | Fossil-Steam | MRO | Off-Peak | 9280.1332 | 427 | 1 | 1 | 4099-Other high pressure turbine problems | U2-Forced - Delayed | 100-Fossil-Steam
4099 | Other high pressure turbine problems | Steam Turbine | High Pressure Turbine | D1 | Forced - Immediate | 2017 | Coal | CC | 100 | Fossil-Steam | SERC | Off-Peak | 88.3333 | 5 | 1 | 1 | 4099-Other high pressure turbine problems | D1-Forced - Immediate | 100-Fossil-Steam
4099 | Other high pressure turbine problems | Steam Turbine | High Pressure Turbine | D1 | Forced - Immediate | 2017 | Coal | CC | 100 | Fossil-Steam | SERC | Off-Peak | 1785 | 5 | 1 | 1 | 4099-Other high pressure turbine problems | D1-Forced - Immediate | 100-Fossil-Steam
4099 | Other high pressure turbine problems | Steam Turbine | High Pressure Turbine | D1 | Forced - Immediate | 2017 | Coal | CC | 100 | Fossil-Steam | SERC | Summer | 10.1667 | 10 | 1 | 1 | 4099-Other high pressure turbine problems | D1-Forced - Immediate | 100-Fossil-Steam
4099 | Other high pressure turbine problems | Steam Turbine | High Pressure Turbine | D1 | Forced - Immediate | 2017 | Coal | CC | 100 | Fossil-Steam | SERC | Summer | 188 | 10 | 1 | 1 | 4099-Other high pressure turbine problems | D1-Forced - Immediate | 100-Fossil-Steam
4099 | Other high pressure turbine problems | Steam Turbine | High Pressure Turbine | D1 | Forced - Immediate | 2017 | Coal | CC | 100 | Fossil-Steam | SERC | Summer | 342.9833 | 13 | 1 | 1 | 4099-Other high pressure turbine problems | D1-Forced - Immediate | 100-Fossil-Steam
4099 | Other high pressure turbine problems | Steam Turbine | High Pressure Turbine | D1 | Forced - Immediate | 2017 | Coal | CC | 100 | Fossil-Steam | SERC | Summer | 1370.5 | 10 | 1 | 1 | 4099-Other high pressure turbine problems | D1-Forced - Immediate | 100-Fossil-Steam
4099 | Other high pressure turbine problems | Steam Turbine | High Pressure Turbine | D1 | Forced - Immediate | 2017 | Coal | CC | 100 | Fossil-Steam | SERC | Summer | 2241.1667 | 10 | 1 | 1 | 4099-Other high pressure turbine problems | D1-Forced - Immediate | 100-Fossil-Steam
4099 | Other high pressure turbine problems | Steam Turbine | High Pressure Turbine | D1 | Forced - Immediate | 2017 | Coal | CC | 100 | Fossil-Steam | SERC | Winter | 35.4167 | 5 | 1 | 1 | 4099-Other high pressure turbine problems | D1-Forced - Immediate | 100-Fossil-Steam
4099 | Other high pressure turbine problems | Steam Turbine | High Pressure Turbine | D1 | Forced - Immediate | 2017 | Coal | CC | 100 | Fossil-Steam | SERC | Winter | 90.5833 | 5 | 1 | 1 | 4099-Other high pressure turbine problems | D1-Forced - Immediate | 100-Fossil-Steam
4099 | Other high pressure turbine problems | Steam Turbine | High Pressure Turbine | U1 | Forced - Immediate | 2017 | Coal | CC | 100 | Fossil-Steam | SERC | Off-Peak | 15970.7666 | 167 | 1 | 1 | 4099-Other high pressure turbine problems | U1-Forced - Immediate | 100-Fossil-Steam
4099 | Other high pressure turbine problems | Steam Turbine | High Pressure Turbine | U1 | Forced - Immediate | 2017 | Coal | CC | 100 | Fossil-Steam | SERC | Winter | 3341.9163 | 595 | 1 | 1 | 4099-Other high pressure turbine problems | U1-Forced - Immediate | 100-Fossil-Steam
4099 | Other high pressure turbine problems | Steam Turbine | High Pressure Turbine | D1 | Forced - Immediate | 2017 | Coal | CC | 100 | Fossil-Steam | SERC | Off-Peak | 631.6667 | 5 | 1 | 1 | 4099-Other high pressure turbine problems | D1-Forced - Immediate | 100-Fossil-Steam
4099 | Other high pressure turbine problems | Steam Turbine | High Pressure Turbine | D1 | Forced - Immediate | 2017 | Coal | CC | 100 | Fossil-Steam | SERC | Summer | 19.5 | 10 | 1 | 1 | 4099-Other high pressure turbine problems | D1-Forced - Immediate | 100-Fossil-Steam
4099 | Other high pressure turbine problems | Steam Turbine | High Pressure Turbine | D1 | Forced - Immediate | 2017 | Coal | CC | 100 | Fossil-Steam | SERC | Summer | 190 | 10 | 1 | 1 | 4099-Other high pressure turbine problems | D1-Forced - Immediate | 100-Fossil-Steam
4099 | Other high pressure turbine problems | Steam Turbine | High Pressure Turbine | D1 | Forced - Immediate | 2017 | Coal | CC | 100 | Fossil-Steam | SERC | Summer | 190.8333 | 10 | 1 | 1 | 4099-Other high pressure turbine problems | D1-Forced - Immediate | 100-Fossil-Steam
4099 | Other high pressure turbine problems | Steam Turbine | High Pressure Turbine | D1 | Forced - Immediate | 2017 | Coal | CC | 100 | Fossil-Steam | SERC | Summer | 453.5 | 10 | 1 | 1 | 4099-Other high pressure turbine problems | D1-Forced - Immediate | 100-Fossil-Steam
4099 | Other high pressure turbine problems | Steam Turbine | High Pressure Turbine | D1 | Forced - Immediate | 2017 | Coal | CC | 100 | Fossil-Steam | SERC | Summer | 1726.6667 | 10 | 1 | 1 | 4099-Other high pressure turbine problems | D1-Forced - Immediate | 100-Fossil-Steam
4099 | Other high pressure turbine problems | Steam Turbine | High Pressure Turbine | D1 | Forced - Immediate | 2017 | Gas | GG | 100 | Fossil-Steam | MRO | Summer | 4525.4 | 17 | 1 | 1 | 4099-Other high pressure turbine problems | D1-Forced - Immediate | 100-Fossil-Steam
4099 | Other high pressure turbine problems | Steam Turbine | High Pressure Turbine | D1 | Forced - Immediate | 2017 | Gas | GG | 100 | Fossil-Steam | NPCC | Summer | 28669.5833 | 25 | 1 | 1 | 4099-Other high pressure turbine problems | D1-Forced - Immediate | 100-Fossil-Steam
4099 | Other high pressure turbine problems | Steam Turbine | High Pressure Turbine | D2 | Forced - Delayed | 2017 | Coal | CC | 100 | Fossil-Steam | MRO | Winter | 35.4666 | 28 | 1 | 1 | 4099-Other high pressure turbine problems | D2-Forced - Delayed | 100-Fossil-Steam
4099 | Other high pressure turbine problems | Steam Turbine | High Pressure Turbine | U1 | Forced - Immediate | 2017 | Coal | CC | 100 | Fossil-Steam | MRO | Off-Peak | 4735.4996 | 630 | 1 | 1 | 4099-Other high pressure turbine problems | U1-Forced - Immediate | 100-Fossil-Steam
4099 | Other high pressure turbine problems | Steam Turbine | High Pressure Turbine | U1 | Forced - Immediate | 2017 | Coal | CC | 100 | Fossil-Steam | WECC | Summer | 29362.6664 | 770 | 1 | 1 | 4099-Other high pressure turbine problems | U1-Forced - Immediate | 100-Fossil-Steam
4099 | Other high pressure turbine problems | Steam Turbine | High Pressure Turbine | U1 | Forced - Immediate | 2017 | Coal | CC | 100 | Fossil-Steam | RFC | Winter | 25503.4 | 577 | 1 | 1 | 4099-Other high pressure turbine problems | U1-Forced - Immediate | 100-Fossil-Steam
4099 | Other high pressure turbine problems | Steam Turbine | High Pressure Turbine | D1 | Forced - Immediate | 2017 | Coal | CC | 100 | Fossil-Steam | SERC | Summer | 42 | 18 | 1 | 1 | 4099-Other high pressure turbine problems | D1-Forced - Immediate | 100-Fossil-Steam
4099 | Other high pressure turbine problems | Steam Turbine | High Pressure Turbine | D1 | Forced - Immediate | 2017 | Coal | CC | 100 | Fossil-Steam | SERC | Summer | 916 | 10 | 1 | 1 | 4099-Other high pressure turbine problems | D1-Forced - Immediate | 100-Fossil-Steam
4099 | Other high pressure turbine problems | Steam Turbine | High Pressure Turbine | D1 | Forced - Immediate | 2017 | Coal | CC | 100 | Fossil-Steam | SERC | Summer | 1505.8333 | 10 | 1 | 1 | 4099-Other high pressure turbine problems | D1-Forced - Immediate | 100-Fossil-Steam
4099 | Other high pressure turbine problems | Steam Turbine | High Pressure Turbine | D1 | Forced - Immediate | 2017 | Coal | CC | 100 | Fossil-Steam | SERC | Summer | 3272.55 | 9 | 1 | 1 | 4099-Other high pressure turbine problems | D1-Forced - Immediate | 100-Fossil-Steam
4099 | Other high pressure turbine problems | Steam Turbine | High Pressure Turbine | D1 | Forced - Immediate | 2017 | Coal | CC | 100 | Fossil-Steam | SERC | Winter | 891 | 11 | 1 | 1 | 4099-Other high pressure turbine problems | D1-Forced - Immediate | 100-Fossil-Steam
4099 | Other high pressure turbine problems | Steam Turbine | High Pressure Turbine | D1 | Forced - Immediate | 2017 | Gas | GG | 100 | Fossil-Steam | RFC | Winter | 13.3 | 42 | 1 | 1 | 4099-Other high pressure turbine problems | D1-Forced - Immediate | 100-Fossil-Steam
4099 | Other high pressure turbine problems | Steam Turbine | High Pressure Turbine | U1 | Forced - Immediate | 2017 | Coal | CC | 100 | Fossil-Steam | SERC | Winter | 376.8331 | 595 | 1 | 1 | 4099-Other high pressure turbine problems | U1-Forced - Immediate | 100-Fossil-Steam
4099 | Other high pressure turbine problems | Steam Turbine | High Pressure Turbine | U1 | Forced - Immediate | 2017 | Coal | CC | 100 | Fossil-Steam | SERC | Winter | 1271.85 | 417 | 1 | 1 | 4099-Other high pressure turbine problems | U1-Forced - Immediate | 100-Fossil-Steam
4099 | Other high pressure turbine problems | Steam Turbine | High Pressure Turbine | U1 | Forced - Immediate | 2017 | Gas | GG | 100 | Fossil-Steam | RFC | Winter | 142.9164 | 343 | 1 | 1 | 4099-Other high pressure turbine problems | U1-Forced - Immediate | 100-Fossil-Steam
4099 | Other high pressure turbine problems | Steam Turbine | High Pressure Turbine | U1 | Forced - Immediate | 2017 | Coal | CC | 650 | Fluidized Bed | RFC | Winter | 288.6 | 111 | 1 | 1 | 4099-Other high pressure turbine problems | U1-Forced - Immediate | 650-Fluidized Bed
4099 | Other high pressure turbine problems | Steam Turbine | High Pressure Turbine | U1 | Forced - Immediate | 2017 | Coal | OS | 810 | Multi-boiler/Multi-turbine | NPCC | Summer | 1794 | 45 | 1 | 1 | 4099-Other high pressure turbine problems | U1-Forced - Immediate | 810-Multi-boiler/Multi-turbine
4099 | Other high pressure turbine problems | Steam Turbine | High Pressure Turbine | U1 | Forced - Immediate | 2017 | Coal | OS | 810 | Multi-boiler/Multi-turbine | NPCC | Summer | 2126 | 30 | 1 | 1 | 4099-Other high pressure turbine problems | U1-Forced - Immediate | 810-Multi-boiler/Multi-turbine
4099 | Other high pressure turbine problems | Steam Turbine | High Pressure Turbine | U1 | Forced - Immediate | 2017 | Coal | OS | 810 | Multi-boiler/Multi-turbine | NPCC | Winter | 1727 | 30 | 1 | 1 | 4099-Other high pressure turbine problems | U1-Forced - Immediate | 810-Multi-boiler/Multi-turbine
4099 | Other high pressure turbine problems | Steam Turbine | High Pressure Turbine | U1 | Forced - Immediate | 2017 | Coal | OS | 810 | Multi-boiler/Multi-turbine | NPCC | Winter | 1794 | 45 | 1 | 1 | 4099-Other high pressure turbine problems | U1-Forced - Immediate | 810-Multi-boiler/Multi-turbine
4099 | Other high pressure turbine problems | Steam Turbine | High Pressure Turbine | U1 | Forced - Immediate | 2017 | Coal | OS | 810 | Multi-boiler/Multi-turbine | NPCC | Off-Peak | 4179 | 45 | 1 | 1 | 4099-Other high pressure turbine problems | U1-Forced - Immediate | 810-Multi-boiler/Multi-turbine
4099 | Other high pressure turbine problems | Steam Turbine | High Pressure Turbine | U1 | Forced - Immediate | 2017 | Coal | OS | 810 | Multi-boiler/Multi-turbine | NPCC | Summer | 4533.75 | 45 | 1 | 1 | 4099-Other high pressure turbine problems | U1-Forced - Immediate | 810-Multi-boiler/Multi-turbine
4099 | Other high pressure turbine problems | Steam Turbine | High Pressure Turbine | U1 | Forced - Immediate | 2017 | Coal | OS | 810 | Multi-boiler/Multi-turbine | NPCC | Winter | 3385.5 | 45 | 1 | 1 | 4099-Other high pressure turbine problems | U1-Forced - Immediate | 810-Multi-boiler/Multi-turbine
4099 | Other high pressure turbine problems | Steam Turbine | High Pressure Turbine | U1 | Forced - Immediate | 2017 | Coal | OS | 810 | Multi-boiler/Multi-turbine | NPCC | Summer | 1586 | 30 | 1 | 1 | 4099-Other high pressure turbine problems | U1-Forced - Immediate | 810-Multi-boiler/Multi-turbine
4099 | Other high pressure turbine problems | Steam Turbine | High Pressure Turbine | U1 | Forced - Immediate | 2017 | Coal | OS | 810 | Multi-boiler/Multi-turbine | NPCC | Winter | 1715.25 | 45 | 1 | 1 | 4099-Other high pressure turbine problems | U1-Forced - Immediate | 810-Multi-boiler/Multi-turbine
4099 | Other high pressure turbine problems | Steam Turbine | High Pressure Turbine | U1 | Forced - Immediate | 2017 | Coal | OS | 810 | Multi-boiler/Multi-turbine | NPCC | Off-Peak | 2493 | 45 | 1 | 1 | 4099-Other high pressure turbine problems | U1-Forced - Immediate | 810-Multi-boiler/Multi-turbine
4099 | Other high pressure turbine problems | Steam Turbine | High Pressure Turbine | U1 | Forced - Immediate | 2017 | Coal | OS | 810 | Multi-boiler/Multi-turbine | NPCC | Summer | 1122 | 45 | 1 | 1 | 4099-Other high pressure turbine problems | U1-Forced - Immediate | 810-Multi-boiler/Multi-turbine
4099 | Other high pressure turbine problems | Steam Turbine | High Pressure Turbine | U1 | Forced - Immediate | 2017 | Coal | OS | 810 | Multi-boiler/Multi-turbine | NPCC | Summer | 2130.75 | 45 | 1 | 1 | 4099-Other high pressure turbine problems | U1-Forced - Immediate | 810-Multi-boiler/Multi-turbine
4099 | Other high pressure turbine problems | Steam Turbine | High Pressure Turbine | D1 | Forced - Immediate | 2017 | Gas | GG | 850 | Combined Cycle Block | SERC | Summer | 7164.1733 | 91.07 | 1 | 1 | 4099-Other high pressure turbine problems | D1-Forced - Immediate | 850-Combined Cycle Block
4099 | Other high pressure turbine problems | Steam Turbine | High Pressure Turbine | D1 | Forced - Immediate | 2017 | Gas | GG | 850 | Combined Cycle Block | SERC | Summer | 32686.5408 | 91.07 | 1 | 1 | 4099-Other high pressure turbine problems | D1-Forced - Immediate | 850-Combined Cycle Block
4099 | Other high pressure turbine problems | Steam Turbine | High Pressure Turbine | D1 | Forced - Immediate | 2017 | Gas | GG | 850 | Combined Cycle Block | NPCC | Winter | 328.4465 | 259.3 | 1 | 1 | 4099-Other high pressure turbine problems | D1-Forced - Immediate | 850-Combined Cycle Block
4099 | Other high pressure turbine problems | Steam Turbine | High Pressure Turbine | D1 | Forced - Immediate | 2017 | Gas | GG | 850 | Combined Cycle Block | NPCC | Off-Peak | 89.8732 | 158.6 | 1 | 1 | 4099-Other high pressure turbine problems | D1-Forced - Immediate | 850-Combined Cycle Block
4099 | Other high pressure turbine problems | Steam Turbine | High Pressure Turbine | D1 | Forced - Immediate | 2017 | Gas | GG | 850 | Combined Cycle Block | NPCC | Summer | 40.0833 | 37 | 1 | 1 | 4099-Other high pressure turbine problems | D1-Forced - Immediate | 850-Combined Cycle Block
4099 | Other high pressure turbine problems | Steam Turbine | High Pressure Turbine | U1 | Forced - Immediate | 2017 | Gas | GG | 850 | Combined Cycle Block | RFC | Winter | 145.6 | 182 | 1 | 1 | 4099-Other high pressure turbine problems | U1-Forced - Immediate | 850-Combined Cycle Block
4099 | Other high pressure turbine problems | Steam Turbine | High Pressure Turbine | D1 | Forced - Immediate | 2017 | Gas | GG | 850 | Combined Cycle Block | TRE | Off-Peak | 9180.1667 | 2 | 1 | 1 | 4099-Other high pressure turbine problems | D1-Forced - Immediate | 850-Combined Cycle Block
4099 | Other high pressure turbine problems | Steam Turbine | High Pressure Turbine | D1 | Forced - Immediate | 2017 | Gas | GG | 850 | Combined Cycle Block | NPCC | Summer | 181.3465 | 187.6 | 1 | 1 | 4099-Other high pressure turbine problems | D1-Forced - Immediate | 850-Combined Cycle Block
4099 | Other high pressure turbine problems | Steam Turbine | High Pressure Turbine | U1 | Forced - Immediate | 2017 | Gas | GG | 850 | Combined Cycle Block | WECC | Off-Peak | 4865 | 100 | 1 | 1 | 4099-Other high pressure turbine problems | U1-Forced - Immediate | 850-Combined Cycle Block
4099 | Other high pressure turbine problems | Steam Turbine | High Pressure Turbine | D1 | Forced - Immediate | 2017 | Gas | GG | 850 | Combined Cycle Block | SERC | Summer | 5884.6398 | 91.07 | 1 | 1 | 4099-Other high pressure turbine problems | D1-Forced - Immediate | 850-Combined Cycle Block
4099 | Other high pressure turbine problems | Steam Turbine | High Pressure Turbine | U1 | Forced - Immediate | 2017 | Gas | GG | 850 | Combined Cycle Block | WECC | Off-Peak | 4048.3333 | 100 | 1 | 1 | 4099-Other high pressure turbine problems | U1-Forced - Immediate | 850-Combined Cycle Block
4099 | Other high pressure turbine problems | Steam Turbine | High Pressure Turbine | D1 | Forced - Immediate | 2017 | Gas | GG | 850 | Combined Cycle Block | NPCC | Off-Peak | 775.4165 | 186.1 | 1 | 1 | 4099-Other high pressure turbine problems | D1-Forced - Immediate | 850-Combined Cycle Block
4099 | Other high pressure turbine problems | Steam Turbine | High Pressure Turbine | D1 | Forced - Immediate | 2017 | Gas | GG | 851 | CC GT units | RFC | Summer | 201.6666 | 100 | 2 | 2 | 4099-Other high pressure turbine problems | D1-Forced - Immediate | 851-CC GT units
4099 | Other high pressure turbine problems | Steam Turbine | High Pressure Turbine | U1 | Forced - Immediate | 2017 | Gas | GG | 851 | CC GT units | RFC | Off-Peak | 28236 | 181 | 2 | 2 | 4099-Other high pressure turbine problems | U1-Forced - Immediate | 851-CC GT units
4099 | Other high pressure turbine problems | Steam Turbine | High Pressure Turbine | U1 | Forced - Immediate | 2017 | Gas | GG | 851 | CC GT units | RFC | Off-Peak | 17198.0165 | 181 | 2 | 2 | 4099-Other high pressure turbine problems | U1-Forced - Immediate | 851-CC GT units
4099 | Other high pressure turbine problems | Steam Turbine | High Pressure Turbine | U1 | Forced - Immediate | 2017 | Gas | GG | 851 | CC GT units | NPCC | Summer | 267.1665 | 229 | 1 | 1 | 4099-Other high pressure turbine problems | U1-Forced - Immediate | 851-CC GT units
4099 | Other high pressure turbine problems | Steam Turbine | High Pressure Turbine | SF | Startup Failure | 2017 | Waste Heat | WH | 852 | CC steam units | RFC | Summer | 193.1665 | 190 | 1 | 1 | 4099-Other high pressure turbine problems | SF-Startup Failure | 852-CC steam units
4099 | Other high pressure turbine problems | Steam Turbine | High Pressure Turbine | D1 | Forced - Immediate | 2017 | Gas | GG | 852 | CC steam units | TRE | Summer | 179.9997 | 432 | 1 | 1 | 4099-Other high pressure turbine problems | D1-Forced - Immediate | 852-CC steam units
4099 | Other high pressure turbine problems | Steam Turbine | High Pressure Turbine | SF | Startup Failure | 2017 | Waste Heat | WH | 852 | CC steam units | WECC | Off-Peak | 184.8 | 264 | 1 | 1 | 4099-Other high pressure turbine problems | SF-Startup Failure | 852-CC steam units
4099 | Other high pressure turbine problems | Steam Turbine | High Pressure Turbine | U1 | Forced - Immediate | 2017 | Waste Heat | WH | 852 | CC steam units | WECC | Off-Peak | 363.9999 | 273 | 1 | 1 | 4099-Other high pressure turbine problems | U1-Forced - Immediate | 852-CC steam units
4099 | Other high pressure turbine problems | Steam Turbine | High Pressure Turbine | U1 | Forced - Immediate | 2017 | Waste Heat | WH | 852 | CC steam units | RFC | Summer | 17679.9999 | 195 | 1 | 1 | 4099-Other high pressure turbine problems | U1-Forced - Immediate | 852-CC steam units
4099 | Other high pressure turbine problems | Steam Turbine | High Pressure Turbine | SF | Startup Failure | 2017 | Waste Heat | WH | 852 | CC steam units | WECC | Off-Peak | 4.3998 | 264 | 1 | 1 | 4099-Other high pressure turbine problems | SF-Startup Failure | 852-CC steam units
4099 | Other high pressure turbine problems | Steam Turbine | High Pressure Turbine | SF | Startup Failure | 2017 | Waste Heat | WH | 852 | CC steam units | WECC | Off-Peak | 66 | 264 | 1 | 1 | 4099-Other high pressure turbine problems | SF-Startup Failure | 852-CC steam units
4099 | Other high pressure turbine problems | Steam Turbine | High Pressure Turbine | SF | Startup Failure | 2017 | Waste Heat | WH | 852 | CC steam units | WECC | Off-Peak | 1401.3999 | 273 | 1 | 1 | 4099-Other high pressure turbine problems | SF-Startup Failure | 852-CC steam units
4099 | Other high pressure turbine problems | Steam Turbine | High Pressure Turbine | SF | Startup Failure | 2017 | Waste Heat | WH | 852 | CC steam units | WECC | Off-Peak | 180.3999 | 264 | 1 | 1 | 4099-Other high pressure turbine problems | SF-Startup Failure | 852-CC steam units
4099 | Other high pressure turbine problems | Steam Turbine | High Pressure Turbine | U1 | Forced - Immediate | 2017 | Gas | GG | 852 | CC steam units | RFC | Off-Peak | 38376 | 246 | 1 | 1 | 4099-Other high pressure turbine problems | U1-Forced - Immediate | 852-CC steam units
4099 | Other high pressure turbine problems | Steam Turbine | High Pressure Turbine | D1 | Forced - Immediate | 2017 | Waste Heat | WH | 852 | CC steam units | SERC | Off-Peak | 186 | 10 | 1 | 1 | 4099-Other high pressure turbine problems | D1-Forced - Immediate | 852-CC steam units
4099 | Other high pressure turbine problems | Steam Turbine | High Pressure Turbine | U1 | Forced - Immediate | 2017 | Waste Heat | WH | 852 | CC steam units | NPCC | Summer | 160.55 | 247 | 1 | 1 | 4099-Other high pressure turbine problems | U1-Forced - Immediate | 852-CC steam units
4099 | Other high pressure turbine problems | Steam Turbine | High Pressure Turbine | U1 | Forced - Immediate | 2017 | Waste Heat | WH | 852 | CC steam units | MRO | Off-Peak | 231.7332 | 158 | 1 | 1 | 4099-Other high pressure turbine problems | U1-Forced - Immediate | 852-CC steam units
4099 | Other high pressure turbine problems | Steam Turbine | High Pressure Turbine | U1 | Forced - Immediate | 2017 | Waste Heat | WH | 852 | CC steam units | WECC | Off-Peak | 232.05 | 273 | 1 | 1 | 4099-Other high pressure turbine problems | U1-Forced - Immediate | 852-CC steam units
4099 | Other high pressure turbine problems | Steam Turbine | High Pressure Turbine | SF | Startup Failure | 2017 | Waste Heat | WH | 852 | CC steam units | WECC | Off-Peak | 231.0833 | 235 | 1 | 1 | 4099-Other high pressure turbine problems | SF-Startup Failure | 852-CC steam units
4099 | Other high pressure turbine problems | Steam Turbine | High Pressure Turbine | U1 | Forced - Immediate | 2017 | Waste Heat | WH | 852 | CC steam units | WECC | Off-Peak | 140.7999 | 264 | 1 | 1 | 4099-Other high pressure turbine problems | U1-Forced - Immediate | 852-CC steam units
4099 | Other high pressure turbine problems | Steam Turbine | High Pressure Turbine | D1 | Forced - Immediate | 2017 | Waste Heat | WH | 852 | CC steam units | NPCC | Summer | 114.8 | 123 | 1 | 1 | 4099-Other high pressure turbine problems | D1-Forced - Immediate | 852-CC steam units
4099 | Other high pressure turbine problems | Steam Turbine | High Pressure Turbine | U1 | Forced - Immediate | 2017 | Gas | GG | 852 | CC steam units | RFC | Off-Peak | 23374.0998 | 246 | 1 | 1 | 4099-Other high pressure turbine problems | U1-Forced - Immediate | 852-CC steam units
4099 | Other high pressure turbine problems | Steam Turbine | High Pressure Turbine | U1 | Forced - Immediate | 2017 | Waste Heat | WH | 852 | CC steam units | WECC | Off-Peak | 131.9499 | 273 | 1 | 1 | 4099-Other high pressure turbine problems | U1-Forced - Immediate | 852-CC steam units
4099 | Other high pressure turbine problems | Steam Turbine | High Pressure Turbine | U1 | Forced - Immediate | 2017 | Waste Heat | WH | 852 | CC steam units | RFC | Summer | 645.3331 | 320 | 1 | 1 | 4099-Other high pressure turbine problems | U1-Forced - Immediate | 852-CC steam units
4099 | Other high pressure turbine problems | Steam Turbine | High Pressure Turbine | D1 | Forced - Immediate | 2017 | Gas | GG | 861 | CoG GT units | WECC | Off-Peak | 39.5832 | 475 | 1 | 1 | 4099-Other high pressure turbine problems | D1-Forced - Immediate | 861-CoG GT units
4101 | Inner casing B | Steam Turbine | Intermediate Pressure Turbine | U1 | Forced - Immediate | 2017 | Gas | GG | 850 | Combined Cycle Block | RFC | Summer | 759.9998 | 480 | 1 | 1 | 4101-Inner casing B | U1-Forced - Immediate | 850-Combined Cycle Block
4112 | Buckets or blades B | Steam Turbine | Intermediate Pressure Turbine | U1 | Forced - Immediate | 2017 | Coal | CC | 100 | Fossil-Steam | MRO | Summer | 1479843.6531 | 662.32 | 1 | 1 | 4112-Buckets or blades B | U1-Forced - Immediate | 100-Fossil-Steam
4112 | Buckets or blades B | Steam Turbine | Intermediate Pressure Turbine | U1 | Forced - Immediate | 2017 | Gas | GG | 852 | CC steam units | MRO | Winter | 3630.2666 | 152 | 1 | 1 | 4112-Buckets or blades B | U1-Forced - Immediate | 852-CC steam units
4112 | Buckets or blades B | Steam Turbine | Intermediate Pressure Turbine | U1 | Forced - Immediate | 2017 | Gas | GG | 852 | CC steam units | SERC | Summer | 877990.4 | 448 | 1 | 1 | 4112-Buckets or blades B | U1-Forced - Immediate | 852-CC steam units
4112 | Buckets or blades B | Steam Turbine | Intermediate Pressure Turbine | U1 | Forced - Immediate | 2017 | Gas | GG | 852 | CC steam units | MRO | Winter | 163075.7332 | 152 | 1 | 1 | 4112-Buckets or blades B | U1-Forced - Immediate | 852-CC steam units
4130 | Rotor shaft B | Steam Turbine | Intermediate Pressure Turbine | U1 | Forced - Immediate | 2017 | Gas | GG | 850 | Combined Cycle Block | NPCC | Off-Peak | 669375 | 250 | 1 | 1 | 4130-Rotor shaft B | U1-Forced - Immediate | 850-Combined Cycle Block
4140 | Bearings D | Steam Turbine | Intermediate Pressure Turbine | D1 | Forced - Immediate | 2017 | Coal | CC | 100 | Fossil-Steam | RFC | Off-Peak | 1983.2 | 148 | 1 | 1 | 4140-Bearings D | D1-Forced - Immediate | 100-Fossil-Steam
4140 | Bearings D | Steam Turbine | Intermediate Pressure Turbine | U1 | Forced - Immediate | 2017 | Coal | CC | 100 | Fossil-Steam | SERC | Summer | 1380 | 600 | 1 | 1 | 4140-Bearings D | U1-Forced - Immediate | 100-Fossil-Steam
4140 | Bearings D | Steam Turbine | Intermediate Pressure Turbine | U1 | Forced - Immediate | 2017 | Gas | GG | 100 | Fossil-Steam | WECC | Off-Peak | 82.4166 | 215 | 1 | 1 | 4140-Bearings D | U1-Forced - Immediate | 100-Fossil-Steam
4140 | Bearings D | Steam Turbine | Intermediate Pressure Turbine | U1 | Forced - Immediate | 2017 | Coal | CC | 100 | Fossil-Steam | SERC | Summer | 32787.4999 | 258 | 1 | 1 | 4140-Bearings D | U1-Forced - Immediate | 100-Fossil-Steam
4140 | Bearings D | Steam Turbine | Intermediate Pressure Turbine | U1 | Forced - Immediate | 2017 | Coal | CC | 100 | Fossil-Steam | SERC | Summer | 3789.9996 | 600 | 1 | 1 | 4140-Bearings D | U1-Forced - Immediate | 100-Fossil-Steam
4140 | Bearings D | Steam Turbine | Intermediate Pressure Turbine | U1 | Forced - Immediate | 2017 | Gas | GG | 850 | Combined Cycle Block | SERC | Winter | 66993.7998 | 282 | 1 | 1 | 4140-Bearings D | U1-Forced - Immediate | 850-Combined Cycle Block
4140 | Bearings D | Steam Turbine | Intermediate Pressure Turbine | U1 | Forced - Immediate | 2017 | Gas | GG | 850 | Combined Cycle Block | SERC | Winter | 3102 | 282 | 1 | 1 | 4140-Bearings D | U1-Forced - Immediate | 850-Combined Cycle Block
4140 | Bearings D | Steam Turbine | Intermediate Pressure Turbine | U1 | Forced - Immediate | 2017 | Gas | GG | 850 | Combined Cycle Block | SERC | Winter | 83208.7998 | 282 | 1 | 1 | 4140-Bearings D | U1-Forced - Immediate | 850-Combined Cycle Block
4199 | Other intermediate pressure turbine problems | Steam Turbine | Intermediate Pressure Turbine | D1 | Forced - Immediate | 2017 | Coal | CC | 100 | Fossil-Steam | NPCC | Off-Peak | 315.8748 | 541.5 | 1 | 1 | 4199-Other intermediate pressure turbine problems | D1-Forced - Immediate | 100-Fossil-Steam
4199 | Other intermediate pressure turbine problems | Steam Turbine | Intermediate Pressure Turbine | D1 | Forced - Immediate | 2017 | Coal | CC | 100 | Fossil-Steam | NPCC | Winter | 305.7113 | 591.7 | 1 | 1 | 4199-Other intermediate pressure turbine problems | D1-Forced - Immediate | 100-Fossil-Steam
4199 | Other intermediate pressure turbine problems | Steam Turbine | Intermediate Pressure Turbine | U1 | Forced - Immediate | 2017 | Coal | CC | 100 | Fossil-Steam | NPCC | Off-Peak | 749.1248 | 691.5 | 1 | 1 | 4199-Other intermediate pressure turbine problems | U1-Forced - Immediate | 100-Fossil-Steam
4199 | Other intermediate pressure turbine problems | Steam Turbine | Intermediate Pressure Turbine | U1 | Forced - Immediate | 2017 | Coal | CC | 100 | Fossil-Steam | TRE | Summer | 2772 | 560 | 1 | 1 | 4199-Other intermediate pressure turbine problems | U1-Forced - Immediate | 100-Fossil-Steam
4199 | Other intermediate pressure turbine problems | Steam Turbine | Intermediate Pressure Turbine | D1 | Forced - Immediate | 2017 | Coal | CC | 100 | Fossil-Steam | NPCC | Off-Peak | 106.0829 | 636.5 | 1 | 1 | 4199-Other intermediate pressure turbine problems | D1-Forced - Immediate | 100-Fossil-Steam
4199 | Other intermediate pressure turbine problems | Steam Turbine | Intermediate Pressure Turbine | U1 | Forced - Immediate | 2017 | Coal | CC | 100 | Fossil-Steam | NPCC | Winter | 288.1245 | 691.5 | 1 | 1 | 4199-Other intermediate pressure turbine problems | U1-Forced - Immediate | 100-Fossil-Steam
4199 | Other intermediate pressure turbine problems | Steam Turbine | Intermediate Pressure Turbine | D1 | Forced - Immediate | 2017 | Coal | CC | 100 | Fossil-Steam | SERC | Off-Peak | 13.3332 | 200 | 1 | 1 | 4199-Other intermediate pressure turbine problems | D1-Forced - Immediate | 100-Fossil-Steam
4199 | Other intermediate pressure turbine problems | Steam Turbine | Intermediate Pressure Turbine | D1 | Forced - Immediate | 2017 | Coal | CC | 100 | Fossil-Steam | NPCC | Off-Peak | 150.375 | 601.5 | 1 | 1 | 4199-Other intermediate pressure turbine problems | D1-Forced - Immediate | 100-Fossil-Steam
4199 | Other intermediate pressure turbine problems | Steam Turbine | Intermediate Pressure Turbine | D1 | Forced - Immediate | 2017 | Coal | CC | 100 | Fossil-Steam | NPCC | Winter | 171.4746 | 541.5 | 1 | 1 | 4199-Other intermediate pressure turbine problems | D1-Forced - Immediate | 100-Fossil-Steam
4199 | Other intermediate pressure turbine problems | Steam Turbine | Intermediate Pressure Turbine | D1 | Forced - Immediate | 2017 | Coal | CC | 100 | Fossil-Steam | NPCC | Winter | 342.2398 | 641.7 | 1 | 1 | 4199-Other intermediate pressure turbine problems | D1-Forced - Immediate | 100-Fossil-Steam
4199 | Other intermediate pressure turbine problems | Steam Turbine | Intermediate Pressure Turbine | D1 | Forced - Immediate | 2017 | Coal | CC | 100 | Fossil-Steam | NPCC | Off-Peak | 52.6248 | 631.5 | 1 | 1 | 4199-Other intermediate pressure turbine problems | D1-Forced - Immediate | 100-Fossil-Steam
4199 | Other intermediate pressure turbine problems | Steam Turbine | Intermediate Pressure Turbine | D1 | Forced - Immediate | 2017 | Coal | CC | 100 | Fossil-Steam | NPCC | Winter | 180.5665 | 541.7 | 1 | 1 | 4199-Other intermediate pressure turbine problems | D1-Forced - Immediate | 100-Fossil-Steam
4199 | Other intermediate pressure turbine problems | Steam Turbine | Intermediate Pressure Turbine | U1 | Forced - Immediate | 2017 | Coal | CC | 100 | Fossil-Steam | SERC | Summer | 2102.1 | 273 | 1 | 1 | 4199-Other intermediate pressure turbine problems | U1-Forced - Immediate | 100-Fossil-Steam
4199 | Other intermediate pressure turbine problems | Steam Turbine | Intermediate Pressure Turbine | D1 | Forced - Immediate | 2017 | Coal | CC | 100 | Fossil-Steam | NPCC | Off-Peak | 257.4081 | 671.5 | 1 | 1 | 4199-Other intermediate pressure turbine problems | D1-Forced - Immediate | 100-Fossil-Steam
4199 | Other intermediate pressure turbine problems | Steam Turbine | Intermediate Pressure Turbine | D1 | Forced - Immediate | 2017 | Coal | CC | 100 | Fossil-Steam | NPCC | Winter | 463.05 | 661.5 | 1 | 1 | 4199-Other intermediate pressure turbine problems | D1-Forced - Immediate | 100-Fossil-Steam
4199 | Other intermediate pressure turbine problems | Steam Turbine | Intermediate Pressure Turbine | D1 | Forced - Immediate | 2017 | Gas | GG | 100 | Fossil-Steam | NPCC | Off-Peak | 951.1932 | 467.8 | 1 | 1 | 4199-Other intermediate pressure turbine problems | D1-Forced - Immediate | 100-Fossil-Steam
4199 | Other intermediate pressure turbine problems | Steam Turbine | Intermediate Pressure Turbine | U1 | Forced - Immediate | 2017 | Coal | CC | 100 | Fossil-Steam | SERC | Off-Peak | 8409.3331 | 595 | 1 | 1 | 4199-Other intermediate pressure turbine problems | U1-Forced - Immediate | 100-Fossil-Steam
4199 | Other intermediate pressure turbine problems | Steam Turbine | Intermediate Pressure Turbine | D1 | Forced - Immediate | 2017 | Coal | CC | 100 | Fossil-Steam | NPCC | Off-Peak | 206.3079 | 651.5 | 1 | 1 | 4199-Other intermediate pressure turbine problems | D1-Forced - Immediate | 100-Fossil-Steam
4199 | Other intermediate pressure turbine problems | Steam Turbine | Intermediate Pressure Turbine | D1 | Forced - Immediate | 2017 | Coal | CC | 100 | Fossil-Steam | NPCC | Off-Peak | 692.8579 | 681.5 | 1 | 1 | 4199-Other intermediate pressure turbine problems | D1-Forced - Immediate | 100-Fossil-Steam
4199 | Other intermediate pressure turbine problems | Steam Turbine | Intermediate Pressure Turbine | D1 | Forced - Immediate | 2017 | Coal | CC | 100 | Fossil-Steam | NPCC | Winter | 157.875 | 631.5 | 1 | 1 | 4199-Other intermediate pressure turbine problems | D1-Forced - Immediate | 100-Fossil-Steam
4199 | Other intermediate pressure turbine problems | Steam Turbine | Intermediate Pressure Turbine | D1 | Forced - Immediate | 2017 | Coal | CC | 100 | Fossil-Steam | NPCC | Winter | 851.875 | 681.5 | 1 | 1 | 4199-Other intermediate pressure turbine problems | D1-Forced - Immediate | 100-Fossil-Steam
4199 | Other intermediate pressure turbine problems | Steam Turbine | Intermediate Pressure Turbine | U1 | Forced - Immediate | 2017 | Gas | GG | 100 | Fossil-Steam | SERC | Off-Peak | 1711.733 | 524 | 1 | 1 | 4199-Other intermediate pressure turbine problems | U1-Forced - Immediate | 100-Fossil-Steam
4199 | Other intermediate pressure turbine problems | Steam Turbine | Intermediate Pressure Turbine | D1 | Forced - Immediate | 2017 | Coal | CC | 100 | Fossil-Steam | NPCC | Winter | 128.1579 | 591.5 | 1 | 1 | 4199-Other intermediate pressure turbine problems | D1-Forced - Immediate | 100-Fossil-Steam
4199 | Other intermediate pressure turbine problems | Steam Turbine | Intermediate Pressure Turbine | D1 | Forced - Immediate | 2017 | Gas | GG | 100 | Fossil-Steam | MRO | Summer | 6256.7667 | 23 | 1 | 1 | 4199-Other intermediate pressure turbine problems | D1-Forced - Immediate | 100-Fossil-Steam
4199 | Other intermediate pressure turbine problems | Steam Turbine | Intermediate Pressure Turbine | D1 | Forced - Immediate | 2017 | Gas | GG | 850 | Combined Cycle Block | NPCC | Off-Peak | 120.08 | 150.1 | 1 | 1 | 4199-Other intermediate pressure turbine problems | D1-Forced - Immediate | 850-Combined Cycle Block
4199 | Other intermediate pressure turbine problems | Steam Turbine | Intermediate Pressure Turbine | D1 | Forced - Immediate | 2017 | Gas | GG | 850 | Combined Cycle Block | NPCC | Winter | 124.0665 | 186.1 | 1 | 1 | 4199-Other intermediate pressure turbine problems | D1-Forced - Immediate | 850-Combined Cycle Block
4199 | Other intermediate pressure turbine problems | Steam Turbine | Intermediate Pressure Turbine | D1 | Forced - Immediate | 2017 | Gas | GG | 850 | Combined Cycle Block | NPCC | Summer | 190.05 | 12.6 | 1 | 1 | 4199-Other intermediate pressure turbine problems | D1-Forced - Immediate | 850-Combined Cycle Block
4199 | Other intermediate pressure turbine problems | Steam Turbine | Intermediate Pressure Turbine | D1 | Forced - Immediate | 2017 | Gas | GG | 850 | Combined Cycle Block | NPCC | Summer | 0.64 | 0.6 | 1 | 1 | 4199-Other intermediate pressure turbine problems | D1-Forced - Immediate | 850-Combined Cycle Block
4199 | Other intermediate pressure turbine problems | Steam Turbine | Intermediate Pressure Turbine | D1 | Forced - Immediate | 2017 | Gas | GG | 850 | Combined Cycle Block | NPCC | Summer | 135.66 | 47.6 | 1 | 1 | 4199-Other intermediate pressure turbine problems | D1-Forced - Immediate | 850-Combined Cycle Block
4199 | Other intermediate pressure turbine problems | Steam Turbine | Intermediate Pressure Turbine | D1 | Forced - Immediate | 2017 | Gas | GG | 850 | Combined Cycle Block | NPCC | Summer | 44.53 | 14.6 | 1 | 1 | 4199-Other intermediate pressure turbine problems | D1-Forced - Immediate | 850-Combined Cycle Block
4199 | Other intermediate pressure turbine problems | Steam Turbine | Intermediate Pressure Turbine | U1 | Forced - Immediate | 2017 | Gas | GG | 851 | CC GT units | TRE | Off-Peak | 1204.75 | 152.5 | 1 | 1 | 4199-Other intermediate pressure turbine problems | U1-Forced - Immediate | 851-CC GT units
4199 | Other intermediate pressure turbine problems | Steam Turbine | Intermediate Pressure Turbine | U1 | Forced - Immediate | 2017 | Gas | GG | 851 | CC GT units | TRE | Off-Peak | 363.4583 | 152.5 | 1 | 1 | 4199-Other intermediate pressure turbine problems | U1-Forced - Immediate | 851-CC GT units
4199 | Other intermediate pressure turbine problems | Steam Turbine | Intermediate Pressure Turbine | U1 | Forced - Immediate | 2017 | Gas | GG | 851 | CC GT units | TRE | Off-Peak | 371.0833 | 152.5 | 1 | 1 | 4199-Other intermediate pressure turbine problems | U1-Forced - Immediate | 851-CC GT units
4199 | Other intermediate pressure turbine problems | Steam Turbine | Intermediate Pressure Turbine | D1 | Forced - Immediate | 2017 | Waste Heat | WH | 852 | CC steam units | WECC | Winter | 171 | 190 | 1 | 1 | 4199-Other intermediate pressure turbine problems | D1-Forced - Immediate | 852-CC steam units
4199 | Other intermediate pressure turbine problems | Steam Turbine | Intermediate Pressure Turbine | SF | Startup Failure | 2017 | Waste Heat | WH | 852 | CC steam units | TRE | Winter | 130.4 | 326 | 1 | 1 | 4199-Other intermediate pressure turbine problems | SF-Startup Failure | 852-CC steam units
4199 | Other intermediate pressure turbine problems | Steam Turbine | Intermediate Pressure Turbine | U1 | Forced - Immediate | 2017 | Waste Heat | WH | 852 | CC steam units | WECC | Summer | 162.1832 | 263 | 1 | 1 | 4199-Other intermediate pressure turbine problems | U1-Forced - Immediate | 852-CC steam units
4199 | Other intermediate pressure turbine problems | Steam Turbine | Intermediate Pressure Turbine | U1 | Forced - Immediate | 2017 | Waste Heat | WH | 852 | CC steam units | WECC | Winter | 48 | 240 | 1 | 1 | 4199-Other intermediate pressure turbine problems | U1-Forced - Immediate | 852-CC steam units
4199 | Other intermediate pressure turbine problems | Steam Turbine | Intermediate Pressure Turbine | SF | Startup Failure | 2017 | Waste Heat | WH | 852 | CC steam units | TRE | Off-Peak | 2289.9999 | 300 | 1 | 1 | 4199-Other intermediate pressure turbine problems | SF-Startup Failure | 852-CC steam units
4199 | Other intermediate pressure turbine problems | Steam Turbine | Intermediate Pressure Turbine | U1 | Forced - Immediate | 2017 | Waste Heat | WH | 852 | CC steam units | WECC | Summer | 43.8332 | 263 | 1 | 1 | 4199-Other intermediate pressure turbine problems | U1-Forced - Immediate | 852-CC steam units
4199 | Other intermediate pressure turbine problems | Steam Turbine | Intermediate Pressure Turbine | U1 | Forced - Immediate | 2017 | Waste Heat | WH | 852 | CC steam units | WECC | Summer | 70.1332 | 263 | 1 | 1 | 4199-Other intermediate pressure turbine problems | U1-Forced - Immediate | 852-CC steam units
4199 | Other intermediate pressure turbine problems | Steam Turbine | Intermediate Pressure Turbine | U1 | Forced - Immediate | 2017 | Waste Heat | WH | 852 | CC steam units | WECC | Summer | 65.75 | 263 | 1 | 1 | 4199-Other intermediate pressure turbine problems | U1-Forced - Immediate | 852-CC steam units
4199 | Other intermediate pressure turbine problems | Steam Turbine | Intermediate Pressure Turbine | U1 | Forced - Immediate | 2017 | Waste Heat | WH | 852 | CC steam units | TRE | Winter | 195.6 | 326 | 1 | 1 | 4199-Other intermediate pressure turbine problems | U1-Forced - Immediate | 852-CC steam units
4199 | Other intermediate pressure turbine problems | Steam Turbine | Intermediate Pressure Turbine | U1 | Forced - Immediate | 2017 | Waste Heat | WH | 852 | CC steam units | WECC | Winter | 535.9999 | 240 | 1 | 1 | 4199-Other intermediate pressure turbine problems | U1-Forced - Immediate | 852-CC steam units
4199 | Other intermediate pressure turbine problems | Steam Turbine | Intermediate Pressure Turbine | U1 | Forced - Immediate | 2017 | Waste Heat | WH | 852 | CC steam units | WECC | Winter | 13240.6 | 277 | 1 | 1 | 4199-Other intermediate pressure turbine problems | U1-Forced - Immediate | 852-CC steam units
4200 | Outer casing C | Steam Turbine | Low Pressure Turbine | U1 | Forced - Immediate | 2017 | Gas | GG | 850 | Combined Cycle Block | TRE | Summer | 4566.3332 | 206 | 1 | 1 | 4200-Outer casing C | U1-Forced - Immediate | 850-Combined Cycle Block
4211 | Diaphragms C | Steam Turbine | Low Pressure Turbine | U1 | Forced - Immediate | 2017 | Gas | GG | 100 | Fossil-Steam | WECC | Summer | 422.8 | 105.7 | 1 | 1 | 4211-Diaphragms C | U1-Forced - Immediate | 100-Fossil-Steam
4211 | Diaphragms C | Steam Turbine | Low Pressure Turbine | D1 | Forced - Immediate | 2017 | Gas | GG | 100 | Fossil-Steam | MRO | Summer | 1163.3333 | 20 | 1 | 1 | 4211-Diaphragms C | D1-Forced - Immediate | 100-Fossil-Steam
4211 | Diaphragms C | Steam Turbine | Low Pressure Turbine | U1 | Forced - Immediate | 2017 | Gas | GG | 100 | Fossil-Steam | WECC | Summer | 8652.3499 | 177 | 1 | 1 | 4211-Diaphragms C | U1-Forced - Immediate | 100-Fossil-Steam
4211 | Diaphragms C | Steam Turbine | Low Pressure Turbine | SF | Startup Failure | 2017 | Gas | GG | 851 | CC GT units | WECC | Summer | 311.4666 | 73 | 1 | 1 | 4211-Diaphragms C | SF-Startup Failure | 851-CC GT units
4211 | Diaphragms C | Steam Turbine | Low Pressure Turbine | U1 | Forced - Immediate | 2017 | Waste Heat | WH | 852 | CC steam units | WECC | Summer | 349.8666 | 82 | 1 | 1 | 4211-Diaphragms C | U1-Forced - Immediate | 852-CC steam units
4212 | Buckets or blades C | Steam Turbine | Low Pressure Turbine | D2 | Forced - Delayed | 2017 | Coal | CC | 100 | Fossil-Steam | SERC | Off-Peak | 4170.3667 | 14 | 1 | 1 | 4212-Buckets or blades C | D2-Forced - Delayed | 100-Fossil-Steam
4212 | Buckets or blades C | Steam Turbine | Low Pressure Turbine | D2 | Forced - Delayed | 2017 | Coal | LI | 100 | Fossil-Steam | TRE | Off-Peak | 23.75 | 25 | 1 | 1 | 4212-Buckets or blades C | D2-Forced - Delayed | 100-Fossil-Steam
4212 | Buckets or blades C | Steam Turbine | Low Pressure Turbine | D2 | Forced - Delayed | 2017 | Coal | LI | 100 | Fossil-Steam | TRE | Off-Peak | 116.5167 | 1 | 1 | 1 | 4212-Buckets or blades C | D2-Forced - Delayed | 100-Fossil-Steam
4212 | Buckets or blades C | Steam Turbine | Low Pressure Turbine | D2 | Forced - Delayed | 2017 | Coal | LI | 100 | Fossil-Steam | TRE | Winter | 118.5 | 5 | 1 | 1 | 4212-Buckets or blades C | D2-Forced - Delayed | 100-Fossil-Steam
4212 | Buckets or blades C | Steam Turbine | Low Pressure Turbine | U1 | Forced - Immediate | 2017 | Gas | GG | 100 | Fossil-Steam | SERC | Winter | 218522.4163 | 559 | 1 | 1 | 4212-Buckets or blades C | U1-Forced - Immediate | 100-Fossil-Steam
4212 | Buckets or blades C | Steam Turbine | Low Pressure Turbine | D2 | Forced - Delayed | 2017 | Coal | LI | 100 | Fossil-Steam | TRE | Off-Peak | 50.5 | 5 | 1 | 1 | 4212-Buckets or blades C | D2-Forced - Delayed | 100-Fossil-Steam
4212 | Buckets or blades C | Steam Turbine | Low Pressure Turbine | D2 | Forced - Delayed | 2017 | Coal | LI | 100 | Fossil-Steam | TRE | Off-Peak | 7190 | 10 | 1 | 1 | 4212-Buckets or blades C | D2-Forced - Delayed | 100-Fossil-Steam
4212 | Buckets or blades C | Steam Turbine | Low Pressure Turbine | D2 | Forced - Delayed | 2017 | Coal | LI | 100 | Fossil-Steam | TRE | Winter | 100.1667 | 10 | 1 | 1 | 4212-Buckets or blades C | D2-Forced - Delayed | 100-Fossil-Steam
4212 | Buckets or blades C | Steam Turbine | Low Pressure Turbine | D2 | Forced - Delayed | 2017 | Coal | LI | 100 | Fossil-Steam | TRE | Off-Peak | 60.3333 | 10 | 1 | 1 | 4212-Buckets or blades C | D2-Forced - Delayed | 100-Fossil-Steam
4212 | Buckets or blades C | Steam Turbine | Low Pressure Turbine | D2 | Forced - Delayed | 2017 | Coal | LI | 100 | Fossil-Steam | TRE | Off-Peak | 233 | 3 | 1 | 1 | 4212-Buckets or blades C | D2-Forced - Delayed | 100-Fossil-Steam
4212 | Buckets or blades C | Steam Turbine | Low Pressure Turbine | D2 | Forced - Delayed | 2017 | Coal | LI | 100 | Fossil-Steam | TRE | Winter | 3500 | 10 | 1 | 1 | 4212-Buckets or blades C | D2-Forced - Delayed | 100-Fossil-Steam
4212 | Buckets or blades C | Steam Turbine | Low Pressure Turbine | U1 | Forced - Immediate | 2017 | Coal | CC | 100 | Fossil-Steam | MRO | Off-Peak | 171654 | 469 | 1 | 1 | 4212-Buckets or blades C | U1-Forced - Immediate | 100-Fossil-Steam
4212 | Buckets or blades C | Steam Turbine | Low Pressure Turbine | U1 | Forced - Immediate | 2017 | Coal | CC | 100 | Fossil-Steam | SERC | Off-Peak | 629180.65 | 721 | 1 | 1 | 4212-Buckets or blades C | U1-Forced - Immediate | 100-Fossil-Steam
4212 | Buckets or blades C | Steam Turbine | Low Pressure Turbine | D2 | Forced - Delayed | 2017 | Coal | LI | 100 | Fossil-Steam | TRE | Winter | 120.0833 | 5 | 1 | 1 | 4212-Buckets or blades C | D2-Forced - Delayed | 100-Fossil-Steam
4212 | Buckets or blades C | Steam Turbine | Low Pressure Turbine | D2 | Forced - Delayed | 2017 | Coal | LI | 100 | Fossil-Steam | TRE | Off-Peak | 24.3333 | 10 | 1 | 1 | 4212-Buckets or blades C | D2-Forced - Delayed | 100-Fossil-Steam
4212 | Buckets or blades C | Steam Turbine | Low Pressure Turbine | D2 | Forced - Delayed | 2017 | Coal | LI | 100 | Fossil-Steam | TRE | Off-Peak | 125.1667 | 5 | 1 | 1 | 4212-Buckets or blades C | D2-Forced - Delayed | 100-Fossil-Steam
4212 | Buckets or blades C | Steam Turbine | Low Pressure Turbine | D2 | Forced - Delayed | 2017 | Coal | LI | 100 | Fossil-Steam | TRE | Summer | 32.9167 | 5 | 1 | 1 | 4212-Buckets or blades C | D2-Forced - Delayed | 100-Fossil-Steam
4212 | Buckets or blades C | Steam Turbine | Low Pressure Turbine | D2 | Forced - Delayed | 2017 | Coal | LI | 100 | Fossil-Steam | TRE | Winter | 101.25 | 15 | 1 | 1 | 4212-Buckets or blades C | D2-Forced - Delayed | 100-Fossil-Steam
4212 | Buckets or blades C | Steam Turbine | Low Pressure Turbine | D2 | Forced - Delayed | 2017 | Coal | LI | 100 | Fossil-Steam | TRE | Winter | 578 | 15 | 1 | 1 | 4212-Buckets or blades C | D2-Forced - Delayed | 100-Fossil-Steam
4212 | Buckets or blades C | Steam Turbine | Low Pressure Turbine | D2 | Forced - Delayed | 2017 | Coal | LI | 100 | Fossil-Steam | TRE | Winter | 1080.4167 | 5 | 1 | 1 | 4212-Buckets or blades C | D2-Forced - Delayed | 100-Fossil-Steam
4212 | Buckets or blades C | Steam Turbine | Low Pressure Turbine | D2 | Forced - Delayed | 2017 | Coal | LI | 100 | Fossil-Steam | TRE | Off-Peak | 46.8333 | 10 | 1 | 1 | 4212-Buckets or blades C | D2-Forced - Delayed | 100-Fossil-Steam
4212 | Buckets or blades C | Steam Turbine | Low Pressure Turbine | D2 | Forced - Delayed | 2017 | Coal | LI | 100 | Fossil-Steam | TRE | Off-Peak | 95.8333 | 10 | 1 | 1 | 4212-Buckets or blades C | D2-Forced - Delayed | 100-Fossil-Steam
4212 | Buckets or blades C | Steam Turbine | Low Pressure Turbine | D2 | Forced - Delayed | 2017 | Coal | LI | 100 | Fossil-Steam | TRE | Off-Peak | 5696.1667 | 10 | 1 | 1 | 4212-Buckets or blades C | D2-Forced - Delayed | 100-Fossil-Steam
4212 | Buckets or blades C | Steam Turbine | Low Pressure Turbine | D2 | Forced - Delayed | 2017 | Coal | LI | 100 | Fossil-Steam | TRE | Summer | 6187.6667 | 10 | 1 | 1 | 4212-Buckets or blades C | D2-Forced - Delayed | 100-Fossil-Steam
4212 | Buckets or blades C | Steam Turbine | Low Pressure Turbine | D2 | Forced - Delayed | 2017 | Coal | LI | 100 | Fossil-Steam | TRE | Winter | 598.5 | 95 | 1 | 1 | 4212-Buckets or blades C | D2-Forced - Delayed | 100-Fossil-Steam
4212 | Buckets or blades C | Steam Turbine | Low Pressure Turbine | D2 | Forced - Delayed | 2017 | Coal | LI | 100 | Fossil-Steam | TRE | Off-Peak | 236.75 | 15 | 1 | 1 | 4212-Buckets or blades C | D2-Forced - Delayed | 100-Fossil-Steam
4212 | Buckets or blades C | Steam Turbine | Low Pressure Turbine | D2 | Forced - Delayed | 2017 | Coal | LI | 100 | Fossil-Steam | TRE | Summer | 531.25 | 15 | 1 | 1 | 4212-Buckets or blades C | D2-Forced - Delayed | 100-Fossil-Steam
4212 | Buckets or blades C | Steam Turbine | Low Pressure Turbine | D2 | Forced - Delayed | 2017 | Coal | LI | 100 | Fossil-Steam | TRE | Winter | 11.25 | 15 | 1 | 1 | 4212-Buckets or blades C | D2-Forced - Delayed | 100-Fossil-Steam
4212 | Buckets or blades C | Steam Turbine | Low Pressure Turbine | D2 | Forced - Delayed | 2017 | Coal | LI | 100 | Fossil-Steam | TRE | Winter | 37.1667 | 10 | 1 | 1 | 4212-Buckets or blades C | D2-Forced - Delayed | 100-Fossil-Steam
4212 | Buckets or blades C | Steam Turbine | Low Pressure Turbine | U1 | Forced - Immediate | 2017 | Coal | CC | 100 | Fossil-Steam | MRO | Winter | 546891.8 | 364 | 1 | 1 | 4212-Buckets or blades C | U1-Forced - Immediate | 100-Fossil-Steam
4212 | Buckets or blades C | Steam Turbine | Low Pressure Turbine | D2 | Forced - Delayed | 2017 | Coal | LI | 100 | Fossil-Steam | TRE | Off-Peak | 38.6667 | 10 | 1 | 1 | 4212-Buckets or blades C | D2-Forced - Delayed | 100-Fossil-Steam
4212 | Buckets or blades C | Steam Turbine | Low Pressure Turbine | D2 | Forced - Delayed | 2017 | Coal | LI | 100 | Fossil-Steam | TRE | Off-Peak | 76.5 | 5 | 1 | 1 | 4212-Buckets or blades C | D2-Forced - Delayed | 100-Fossil-Steam
4212 | Buckets or blades C | Steam Turbine | Low Pressure Turbine | D2 | Forced - Delayed | 2017 | Coal | LI | 100 | Fossil-Steam | TRE | Summer | 2.5 | 3 | 1 | 1 | 4212-Buckets or blades C | D2-Forced - Delayed | 100-Fossil-Steam
4212 | Buckets or blades C | Steam Turbine | Low Pressure Turbine | D2 | Forced - Delayed | 2017 | Coal | LI | 100 | Fossil-Steam | TRE | Summer | 52.1667 | 5 | 1 | 1 | 4212-Buckets or blades C | D2-Forced - Delayed | 100-Fossil-Steam
4212 | Buckets or blades C | Steam Turbine | Low Pressure Turbine | D2 | Forced - Delayed | 2017 | Coal | LI | 100 | Fossil-Steam | TRE | Summer | 57.7 | 3 | 1 | 1 | 4212-Buckets or blades C | D2-Forced - Delayed | 100-Fossil-Steam
4212 | Buckets or blades C | Steam Turbine | Low Pressure Turbine | D2 | Forced - Delayed | 2017 | Coal | LI | 100 | Fossil-Steam | TRE | Winter | 480 | 10 | 1 | 1 | 4212-Buckets or blades C | D2-Forced - Delayed | 100-Fossil-Steam
4212 | Buckets or blades C | Steam Turbine | Low Pressure Turbine | U1 | Forced - Immediate | 2017 | Gas | GG | 850 | Combined Cycle Block | SERC | Summer | 509.8332 | 230 | 1 | 1 | 4212-Buckets or blades C | U1-Forced - Immediate | 850-Combined Cycle Block
4212 | Buckets or blades C | Steam Turbine | Low Pressure Turbine | U1 | Forced - Immediate | 2017 | Gas | GG | 851 | CC GT units | WECC | Winter | 611817.2665 | 196 | 1 | 1 | 4212-Buckets or blades C | U1-Forced - Immediate | 851-CC GT units
4212 | Buckets or blades C | Steam Turbine | Low Pressure Turbine | U1 | Forced - Immediate | 2017 | Gas | GG | 851 | CC GT units | WECC | Winter | 578489.8665 | 184 | 1 | 1 | 4212-Buckets or blades C | U1-Forced - Immediate | 851-CC GT units
4212 | Buckets or blades C | Steam Turbine | Low Pressure Turbine | U1 | Forced - Immediate | 2017 | Gas | GG | 851 | CC GT units | WECC | Winter | 583322.9333 | 184 | 1 | 1 | 4212-Buckets or blades C | U1-Forced - Immediate | 851-CC GT units
4212 | Buckets or blades C | Steam Turbine | Low Pressure Turbine | U1 | Forced - Immediate | 2017 | Waste Heat | WH | 852 | CC steam units | SERC | Winter | 584275.3331 | 386 | 1 | 1 | 4212-Buckets or blades C | U1-Forced - Immediate | 852-CC steam units
4212 | Buckets or blades C | Steam Turbine | Low Pressure Turbine | U1 | Forced - Immediate | 2017 | Gas | GG | 852 | CC steam units | SERC | Off-Peak | 177125.3165 | 467 | 1 | 1 | 4212-Buckets or blades C | U1-Forced - Immediate | 852-CC steam units
4212 | Buckets or blades C | Steam Turbine | Low Pressure Turbine | U1 | Forced - Immediate | 2017 | Waste Heat | WH | 852 | CC steam units | WECC | Winter | 2304392.5665 | 286 | 1 | 1 | 4212-Buckets or blades C | U1-Forced - Immediate | 852-CC steam units
4215 | Wheels or spindles B | Steam Turbine | Low Pressure Turbine | U1 | Forced - Immediate | 2017 | Coal | CC | 100 | Fossil-Steam | RFC | Off-Peak | 163372 | 158 | 1 | 1 | 4215-Wheels or spindles B | U1-Forced - Immediate | 100-Fossil-Steam
4215 | Wheels or spindles B | Steam Turbine | Low Pressure Turbine | U1 | Forced - Immediate | 2017 | Coal | CC | 100 | Fossil-Steam | RFC | Summer | 333405.4833 | 151 | 1 | 1 | 4215-Wheels or spindles B | U1-Forced - Immediate | 100-Fossil-Steam
4215 | Wheels or spindles B | Steam Turbine | Low Pressure Turbine | U1 | Forced - Immediate | 2017 | Coal | CC | 100 | Fossil-Steam | RFC | Summer | 35389.3666 | 158 | 1 | 1 | 4215-Wheels or spindles B | U1-Forced - Immediate | 100-Fossil-Steam
4220 | Shaft seals D | Steam Turbine | Low Pressure Turbine | U3 | Forced - Postponed | 2017 | Coal | CC | 100 | Fossil-Steam | SERC | Off-Peak | 4466.5345 | 262.48 | 1 | 1 | 4220-Shaft seals D | U3-Forced - Postponed | 100-Fossil-Steam
4220 | Shaft seals D | Steam Turbine | Low Pressure Turbine | D2 | Forced - Delayed | 2017 | Coal | CC | 100 | Fossil-Steam | SERC | Off-Peak | 8126.8646 | 142.66 | 1 | 1 | 4220-Shaft seals D | D2-Forced - Delayed | 100-Fossil-Steam
4220 | Shaft seals D | Steam Turbine | Low Pressure Turbine | SF | Startup Failure | 2017 | Waste Heat | WH | 850 | Combined Cycle Block | RFC | Winter | 220.8332 | 125 | 1 | 1 | 4220-Shaft seals D | SF-Startup Failure | 850-Combined Cycle Block
4220 | Shaft seals D | Steam Turbine | Low Pressure Turbine | U1 | Forced - Immediate | 2017 | Gas | GG | 850 | Combined Cycle Block | RFC | Off-Peak | 961 | 620 | 1 | 1 | 4220-Shaft seals D | U1-Forced - Immediate | 850-Combined Cycle Block
4230 | Rotor shaft A | Steam Turbine | Low Pressure Turbine | SF | Startup Failure | 2017 | Coal | CC | 100 | Fossil-Steam | WECC | Winter | 3181.6665 | 575 | 1 | 1 | 4230-Rotor shaft A | SF-Startup Failure | 100-Fossil-Steam
4230 | Rotor shaft A | Steam Turbine | Low Pressure Turbine | U1 | Forced - Immediate | 2017 | Coal | CC | 100 | Fossil-Steam | RFC | Summer | 101398.9833 | 193 | 1 | 1 | 4230-Rotor shaft A | U1-Forced - Immediate | 100-Fossil-Steam
4230 | Rotor shaft A | Steam Turbine | Low Pressure Turbine | U1 | Forced - Immediate | 2017 | Coal | CC | 100 | Fossil-Steam | RFC | Summer | 6063.4165 | 193 | 1 | 1 | 4230-Rotor shaft A | U1-Forced - Immediate | 100-Fossil-Steam
4230 | Rotor shaft A | Steam Turbine | Low Pressure Turbine | U1 | Forced - Immediate | 2017 | Coal | CC | 100 | Fossil-Steam | RFC | Summer | 23677.8833 | 193 | 1 | 1 | 4230-Rotor shaft A | U1-Forced - Immediate | 100-Fossil-Steam
4230 | Rotor shaft A | Steam Turbine | Low Pressure Turbine | U1 | Forced - Immediate | 2017 | Coal | CC | 100 | Fossil-Steam | RFC | Summer | 31516.9 | 193 | 1 | 1 | 4230-Rotor shaft A | U1-Forced - Immediate | 100-Fossil-Steam
4230 | Rotor shaft A | Steam Turbine | Low Pressure Turbine | U1 | Forced - Immediate | 2017 | Gas | GG | 100 | Fossil-Steam | WECC | Summer | 52547.4 | 222 | 1 | 1 | 4230-Rotor shaft A | U1-Forced - Immediate | 100-Fossil-Steam
4230 | Rotor shaft A | Steam Turbine | Low Pressure Turbine | U1 | Forced - Immediate | 2017 | Gas | GG | 100 | Fossil-Steam | WECC | Off-Peak | 32419.3999 | 222 | 1 | 1 | 4230-Rotor shaft A | U1-Forced - Immediate | 100-Fossil-Steam
4230 | Rotor shaft A | Steam Turbine | Low Pressure Turbine | U1 | Forced - Immediate | 2017 | Coal | CC | 100 | Fossil-Steam | WECC | Winter | 308688.75 | 575 | 1 | 1 | 4230-Rotor shaft A | U1-Forced - Immediate | 100-Fossil-Steam
4230 | Rotor shaft A | Steam Turbine | Low Pressure Turbine | U1 | Forced - Immediate | 2017 | Gas | GG | 850 | Combined Cycle Block | TRE | Off-Peak | 24843 | 210 | 1 | 1 | 4230-Rotor shaft A | U1-Forced - Immediate | 850-Combined Cycle Block
4230 | Rotor shaft A | Steam Turbine | Low Pressure Turbine | U1 | Forced - Immediate | 2017 | Gas | GG | 852 | CC steam units | WECC | Off-Peak | 18200.1 | 186 | 1 | 1 | 4230-Rotor shaft A | U1-Forced - Immediate | 852-CC steam units
4230 | Rotor shaft A | Steam Turbine | Low Pressure Turbine | U1 | Forced - Immediate | 2017 | Gas | GG | 852 | CC steam units | WECC | Off-Peak | 18683.7 | 186 | 1 | 1 | 4230-Rotor shaft A | U1-Forced - Immediate | 852-CC steam units
4240 | Bearings E | Steam Turbine | Low Pressure Turbine | D1 | Forced - Immediate | 2017 | Coal | CC | 100 | Fossil-Steam | MRO | Summer | 54.0833 | 55 | 1 | 1 | 4240-Bearings E | D1-Forced - Immediate | 100-Fossil-Steam
4240 | Bearings E | Steam Turbine | Low Pressure Turbine | D1 | Forced - Immediate | 2017 | Coal | CC | 100 | Fossil-Steam | RFC | Summer | 153.5999 | 144 | 1 | 1 | 4240-Bearings E | D1-Forced - Immediate | 100-Fossil-Steam
4240 | Bearings E | Steam Turbine | Low Pressure Turbine | D1 | Forced - Immediate | 2017 | Coal | CC | 100 | Fossil-Steam | RFC | Summer | 253.7333 | 44 | 1 | 1 | 4240-Bearings E | D1-Forced - Immediate | 100-Fossil-Steam
4240 | Bearings E | Steam Turbine | Low Pressure Turbine | D1 | Forced - Immediate | 2017 | Coal | CC | 100 | Fossil-Steam | RFC | Summer | 281.3 | 194 | 1 | 1 | 4240-Bearings E | D1-Forced - Immediate | 100-Fossil-Steam
4240 | Bearings E | Steam Turbine | Low Pressure Turbine | D1 | Forced - Immediate | 2017 | Coal | CC | 100 | Fossil-Steam | MRO | Summer | 1.0833 | 65 | 1 | 1 | 4240-Bearings E | D1-Forced - Immediate | 100-Fossil-Steam
4240 | Bearings E | Steam Turbine | Low Pressure Turbine | D1 | Forced - Immediate | 2017 | Coal | CC | 100 | Fossil-Steam | RFC | Summer | 41.0667 | 44 | 1 | 1 | 4240-Bearings E | D1-Forced - Immediate | 100-Fossil-Steam
4240 | Bearings E | Steam Turbine | Low Pressure Turbine | D1 | Forced - Immediate | 2017 | Coal | CC | 100 | Fossil-Steam | RFC | Summer | 57.9333 | 44 | 1 | 1 | 4240-Bearings E | D1-Forced - Immediate | 100-Fossil-Steam
4240 | Bearings E | Steam Turbine | Low Pressure Turbine | D1 | Forced - Immediate | 2017 | Coal | CC | 100 | Fossil-Steam | RFC | Summer | 345.6665 | 244 | 1 | 1 | 4240-Bearings E | D1-Forced - Immediate | 100-Fossil-Steam
4240 | Bearings E | Steam Turbine | Low Pressure Turbine | D1 | Forced - Immediate | 2017 | Coal | CC | 100 | Fossil-Steam | RFC | Off-Peak | 324 | 72 | 1 | 1 | 4240-Bearings E | D1-Forced - Immediate | 100-Fossil-Steam
4240 | Bearings E | Steam Turbine | Low Pressure Turbine | D1 | Forced - Immediate | 2017 | Coal | CC | 100 | Fossil-Steam | RFC | Off-Peak | 3972.9999 | 87 | 1 | 1 | 4240-Bearings E | D1-Forced - Immediate | 100-Fossil-Steam
4240 | Bearings E | Steam Turbine | Low Pressure Turbine | D1 | Forced - Immediate | 2017 | Coal | CC | 100 | Fossil-Steam | RFC | Summer | 80 | 100 | 1 | 1 | 4240-Bearings E | D1-Forced - Immediate | 100-Fossil-Steam
4240 | Bearings E | Steam Turbine | Low Pressure Turbine | D1 | Forced - Immediate | 2017 | Coal | CC | 100 | Fossil-Steam | RFC | Summer | 168.1332 | 194 | 1 | 1 | 4240-Bearings E | D1-Forced - Immediate | 100-Fossil-Steam
4240 | Bearings E | Steam Turbine | Low Pressure Turbine | D1 | Forced - Immediate | 2017 | Coal | CC | 100 | Fossil-Steam | RFC | Summer | 381.5332 | 194 | 1 | 1 | 4240-Bearings E | D1-Forced - Immediate | 100-Fossil-Steam
4240 | Bearings E | Steam Turbine | Low Pressure Turbine | D1 | Forced - Immediate | 2017 | Coal | CC | 100 | Fossil-Steam | RFC | Summer | 1018.5 | 194 | 1 | 1 | 4240-Bearings E | D1-Forced - Immediate | 100-Fossil-Steam
4240 | Bearings E | Steam Turbine | Low Pressure Turbine | D1 | Forced - Immediate | 2017 | Gas | GG | 100 | Fossil-Steam | WECC | Off-Peak | 515.9699 | 315.9 | 1 | 1 | 4240-Bearings E | D1-Forced - Immediate | 100-Fossil-Steam
4240 | Bearings E | Steam Turbine | Low Pressure Turbine | D1 | Forced - Immediate | 2017 | Coal | CC | 100 | Fossil-Steam | RFC | Off-Peak | 12757.1 | 87 | 1 | 1 | 4240-Bearings E | D1-Forced - Immediate | 100-Fossil-Steam
4240 | Bearings E | Steam Turbine | Low Pressure Turbine | D1 | Forced - Immediate | 2017 | Coal | CC | 100 | Fossil-Steam | RFC | Summer | 2723.9666 | 209 | 1 | 1 | 4240-Bearings E | D1-Forced - Immediate | 100-Fossil-Steam
4240 | Bearings E | Steam Turbine | Low Pressure Turbine | U1 | Forced - Immediate | 2017 | Coal | CC | 100 | Fossil-Steam | WECC | Winter | 5203.75 | 575 | 1 | 1 | 4240-Bearings E | U1-Forced - Immediate | 100-Fossil-Steam
4240 | Bearings E | Steam Turbine | Low Pressure Turbine | D1 | Forced - Immediate | 2017 | Coal | CC | 100 | Fossil-Steam | RFC | Summer | 342.7332 | 194 | 1 | 1 | 4240-Bearings E | D1-Forced - Immediate | 100-Fossil-Steam
4240 | Bearings E | Steam Turbine | Low Pressure Turbine | D1 | Forced - Immediate | 2017 | Coal | CC | 100 | Fossil-Steam | RFC | Summer | 649.6999 | 219 | 1 | 1 | 4240-Bearings E | D1-Forced - Immediate | 100-Fossil-Steam
4240 | Bearings E | Steam Turbine | Low Pressure Turbine | D1 | Forced - Immediate | 2017 | Coal | CC | 100 | Fossil-Steam | MRO | Summer | 2360.5833 | 65 | 1 | 1 | 4240-Bearings E | D1-Forced - Immediate | 100-Fossil-Steam
4240 | Bearings E | Steam Turbine | Low Pressure Turbine | D1 | Forced - Immediate | 2017 | Coal | CC | 100 | Fossil-Steam | RFC | Summer | 3730.2999 | 219 | 1 | 1 | 4240-Bearings E | D1-Forced - Immediate | 100-Fossil-Steam
4240 | Bearings E | Steam Turbine | Low Pressure Turbine | D1 | Forced - Immediate | 2017 | Coal | CC | 100 | Fossil-Steam | RFC | Summer | 281.6666 | 169 | 1 | 1 | 4240-Bearings E | D1-Forced - Immediate | 100-Fossil-Steam
4240 | Bearings E | Steam Turbine | Low Pressure Turbine | D1 | Forced - Immediate | 2017 | Coal | CC | 100 | Fossil-Steam | MRO | Summer | 1613.6665 | 235 | 1 | 1 | 4240-Bearings E | D1-Forced - Immediate | 100-Fossil-Steam
4240 | Bearings E | Steam Turbine | Low Pressure Turbine | U1 | Forced - Immediate | 2017 | Coal | CC | 100 | Fossil-Steam | MRO | Summer | 6372.9164 | 665 | 1 | 1 | 4240-Bearings E | U1-Forced - Immediate | 100-Fossil-Steam
4240 | Bearings E | Steam Turbine | Low Pressure Turbine | U1 | Forced - Immediate | 2017 | Gas | GG | 100 | Fossil-Steam | SERC | Winter | 2113.3332 | 400 | 1 | 1 | 4240-Bearings E | U1-Forced - Immediate | 100-Fossil-Steam
4240 | Bearings E | Steam Turbine | Low Pressure Turbine | D1 | Forced - Immediate | 2017 | Coal | CC | 100 | Fossil-Steam | RFC | Summer | 205.2 | 114 | 1 | 1 | 4240-Bearings E | D1-Forced - Immediate | 100-Fossil-Steam
4240 | Bearings E | Steam Turbine | Low Pressure Turbine | D1 | Forced - Immediate | 2017 | Coal | CC | 100 | Fossil-Steam | RFC | Summer | 554.7999 | 219 | 1 | 1 | 4240-Bearings E | D1-Forced - Immediate | 100-Fossil-Steam
4240 | Bearings E | Steam Turbine | Low Pressure Turbine | U1 | Forced - Immediate | 2017 | Gas | GG | 100 | Fossil-Steam | SERC | Winter | 2280 | 400 | 1 | 1 | 4240-Bearings E | U1-Forced - Immediate | 100-Fossil-Steam
4240 | Bearings E | Steam Turbine | Low Pressure Turbine | D1 | Forced - Immediate | 2017 | Coal | CC | 100 | Fossil-Steam | RFC | Summer | 90.8666 | 94 | 1 | 1 | 4240-Bearings E | D1-Forced - Immediate | 100-Fossil-Steam
4240 | Bearings E | Steam Turbine | Low Pressure Turbine | D1 | Forced - Immediate | 2017 | Coal | CC | 100 | Fossil-Steam | RFC | Summer | 156 | 144 | 1 | 1 | 4240-Bearings E | D1-Forced - Immediate | 100-Fossil-Steam
4240 | Bearings E | Steam Turbine | Low Pressure Turbine | D1 | Forced - Immediate | 2017 | Coal | CC | 100 | Fossil-Steam | RFC | Summer | 291 | 194 | 1 | 1 | 4240-Bearings E | D1-Forced - Immediate | 100-Fossil-Steam
4240 | Bearings E | Steam Turbine | Low Pressure Turbine | D1 | Forced - Immediate | 2017 | Coal | CC | 100 | Fossil-Steam | WECC | Winter | 601.4 | 124 | 1 | 1 | 4240-Bearings E | D1-Forced - Immediate | 100-Fossil-Steam
4240 | Bearings E | Steam Turbine | Low Pressure Turbine | U1 | Forced - Immediate | 2017 | Coal | CC | 100 | Fossil-Steam | MRO | Summer | 11316.0829 | 665 | 1 | 1 | 4240-Bearings E | U1-Forced - Immediate | 100-Fossil-Steam
4240 | Bearings E | Steam Turbine | Low Pressure Turbine | U1 | Forced - Immediate | 2017 | Gas | GG | 851 | CC GT units | SERC | Summer | 13.9816 | 167.78 | 1 | 1 | 4240-Bearings E | U1-Forced - Immediate | 851-CC GT units
4240 | Bearings E | Steam Turbine | Low Pressure Turbine | U1 | Forced - Immediate | 2017 | Gas | GG | 851 | CC GT units | SERC | Summer | 109.057 | 167.78 | 1 | 1 | 4240-Bearings E | U1-Forced - Immediate | 851-CC GT units
4240 | Bearings E | Steam Turbine | Low Pressure Turbine | U1 | Forced - Immediate | 2017 | Gas | GG | 851 | CC GT units | SERC | Summer | 33.556 | 167.78 | 1 | 1 | 4240-Bearings E | U1-Forced - Immediate | 851-CC GT units
4240 | Bearings E | Steam Turbine | Low Pressure Turbine | SF | Startup Failure | 2017 | Waste Heat | WH | 852 | CC steam units | SERC | Off-Peak | 59.45 | 87 | 1 | 1 | 4240-Bearings E | SF-Startup Failure | 852-CC steam units
4240 | Bearings E | Steam Turbine | Low Pressure Turbine | SF | Startup Failure | 2017 | Waste Heat | WH | 852 | CC steam units | SERC | Off-Peak | 13.05 | 87 | 1 | 1 | 4240-Bearings E | SF-Startup Failure | 852-CC steam units
4240 | Bearings E | Steam Turbine | Low Pressure Turbine | SF | Startup Failure | 2017 | Waste Heat | WH | 852 | CC steam units | SERC | Off-Peak | 52.2 | 87 | 1 | 1 | 4240-Bearings E | SF-Startup Failure | 852-CC steam units
4240 | Bearings E | Steam Turbine | Low Pressure Turbine | SF | Startup Failure | 2017 | Waste Heat | WH | 852 | CC steam units | SERC | Off-Peak | 4.35 | 87 | 1 | 1 | 4240-Bearings E | SF-Startup Failure | 852-CC steam units
4240 | Bearings E | Steam Turbine | Low Pressure Turbine | SF | Startup Failure | 2017 | Waste Heat | WH | 852 | CC steam units | SERC | Off-Peak | 10.1499 | 87 | 1 | 1 | 4240-Bearings E | SF-Startup Failure | 852-CC steam units
4240 | Bearings E | Steam Turbine | Low Pressure Turbine | SF | Startup Failure | 2017 | Waste Heat | WH | 852 | CC steam units | SERC | Off-Peak | 116 | 87 | 1 | 1 | 4240-Bearings E | SF-Startup Failure | 852-CC steam units
4240 | Bearings E | Steam Turbine | Low Pressure Turbine | SF | Startup Failure | 2017 | Waste Heat | WH | 852 | CC steam units | SERC | Off-Peak | 21.75 | 87 | 1 | 1 | 4240-Bearings E | SF-Startup Failure | 852-CC steam units
4240 | Bearings E | Steam Turbine | Low Pressure Turbine | SF | Startup Failure | 2017 | Waste Heat | WH | 852 | CC steam units | SERC | Off-Peak | 39.15 | 87 | 1 | 1 | 4240-Bearings E | SF-Startup Failure | 852-CC steam units
4240 | Bearings E | Steam Turbine | Low Pressure Turbine | SF | Startup Failure | 2017 | Waste Heat | WH | 852 | CC steam units | SERC | Off-Peak | 17.4 | 87 | 1 | 1 | 4240-Bearings E | SF-Startup Failure | 852-CC steam units
4240 | Bearings E | Steam Turbine | Low Pressure Turbine | U1 | Forced - Immediate | 2017 | Waste Heat | WH | 852 | CC steam units | SERC | Summer | 416.2515 | 396.43 | 1 | 1 | 4240-Bearings E | U1-Forced - Immediate | 852-CC steam units
4240 | Bearings E | Steam Turbine | Low Pressure Turbine | SF | Startup Failure | 2017 | Waste Heat | WH | 852 | CC steam units | SERC | Off-Peak | 31.8999 | 87 | 1 | 1 | 4240-Bearings E | SF-Startup Failure | 852-CC steam units
4241 | LP steam turbine thrust bearings | NULL | NULL | D1 | Forced - Immediate | 2017 | Coal | OS | 810 | Multi-boiler/Multi-turbine | NPCC | Winter | 1406.4667 | 17 | 1 | 1 | 4241-LP steam turbine thrust bearings | D1-Forced - Immediate | 810-Multi-boiler/Multi-turbine
4241 | LP steam turbine thrust bearings | NULL | NULL | D1 | Forced - Immediate | 2017 | Coal | OS | 810 | Multi-boiler/Multi-turbine | NPCC | Winter | 2730.2 | 33 | 1 | 1 | 4241-LP steam turbine thrust bearings | D1-Forced - Immediate | 810-Multi-boiler/Multi-turbine
4241 | LP steam turbine thrust bearings | Steam Turbine | Low Pressure Turbine | U1 | Forced - Immediate | 2017 | Geothermal | GE | 830 | Geothermal | WECC | Summer | 29.9 | 46 | 1 | 1 | 4241-LP steam turbine thrust bearings | U1-Forced - Immediate | 830-Geothermal
4250 | Other low pressure turbine problems | Steam Turbine | Low Pressure Turbine | U1 | Forced - Immediate | 2017 | Coal | CC | 100 | Fossil-Steam | RFC | Summer | 1089360 | 510 | 1 | 1 | 4250-Other low pressure turbine problems | U1-Forced - Immediate | 100-Fossil-Steam
4250 | Other low pressure turbine problems | Steam Turbine | Low Pressure Turbine | U1 | Forced - Immediate | 2017 | Gas | GG | 100 | Fossil-Steam | RFC | Winter | 756 | 108 | 1 | 1 | 4250-Other low pressure turbine problems | U1-Forced - Immediate | 100-Fossil-Steam
4250 | Other low pressure turbine problems | Steam Turbine | Low Pressure Turbine | D1 | Forced - Immediate | 2017 | Coal | LI | 100 | Fossil-Steam | TRE | Winter | 35 | 10 | 1 | 1 | 4250-Other low pressure turbine problems | D1-Forced - Immediate | 100-Fossil-Steam
4250 | Other low pressure turbine problems | Steam Turbine | Low Pressure Turbine | D1 | Forced - Immediate | 2017 | Coal | LI | 100 | Fossil-Steam | TRE | Winter | 66.88 | 10.45 | 1 | 1 | 4250-Other low pressure turbine problems | D1-Forced - Immediate | 100-Fossil-Steam
4250 | Other low pressure turbine problems | Steam Turbine | Low Pressure Turbine | U1 | Forced - Immediate | 2017 | Coal | CC | 100 | Fossil-Steam | RFC | Winter | 1128871.3328 | 770 | 1 | 1 | 4250-Other low pressure turbine problems | U1-Forced - Immediate | 100-Fossil-Steam
4250 | Other low pressure turbine problems | Steam Turbine | Low Pressure Turbine | U2 | Forced - Delayed | 2017 | Coal | CC | 100 | Fossil-Steam | SERC | Summer | 278763.3332 | 520 | 1 | 1 | 4250-Other low pressure turbine problems | U2-Forced - Delayed | 100-Fossil-Steam
4250 | Other low pressure turbine problems | Steam Turbine | Low Pressure Turbine | D1 | Forced - Immediate | 2017 | Coal | CC | 100 | Fossil-Steam | SERC | Winter | 1740.1665 | 265 | 1 | 1 | 4250-Other low pressure turbine problems | D1-Forced - Immediate | 100-Fossil-Steam
4250 | Other low pressure turbine problems | Steam Turbine | Low Pressure Turbine | D3 | Forced - Postponed | 2017 | Coal | LI | 100 | Fossil-Steam | TRE | Off-Peak | 483.1953 | 10.31 | 1 | 1 | 4250-Other low pressure turbine problems | D3-Forced - Postponed | 100-Fossil-Steam
4250 | Other low pressure turbine problems | Steam Turbine | Low Pressure Turbine | U1 | Forced - Immediate | 2017 | Gas | GG | 100 | Fossil-Steam | WECC | Summer | 4259.25 | 81 | 1 | 1 | 4250-Other low pressure turbine problems | U1-Forced - Immediate | 100-Fossil-Steam
4250 | Other low pressure turbine problems | Steam Turbine | Low Pressure Turbine | U1 | Forced - Immediate | 2017 | Gas | GG | 100 | Fossil-Steam | RFC | Winter | 719.9999 | 108 | 1 | 1 | 4250-Other low pressure turbine problems | U1-Forced - Immediate | 100-Fossil-Steam
4250 | Other low pressure turbine problems | Steam Turbine | Low Pressure Turbine | U3 | Forced - Postponed | 2017 | Coal | CC | 100 | Fossil-Steam | RFC | Off-Peak | 25168 | 320 | 1 | 1 | 4250-Other low pressure turbine problems | U3-Forced - Postponed | 100-Fossil-Steam
4250 | Other low pressure turbine problems | Steam Turbine | Low Pressure Turbine | D1 | Forced - Immediate | 2017 | Coal | CC | 100 | Fossil-Steam | SERC | Off-Peak | 633.75 | 325 | 1 | 1 | 4250-Other low pressure turbine problems | D1-Forced - Immediate | 100-Fossil-Steam
4250 | Other low pressure turbine problems | Steam Turbine | Low Pressure Turbine | D1 | Forced - Immediate | 2017 | Coal | LI | 100 | Fossil-Steam | TRE | Off-Peak | 178.524 | 20.52 | 1 | 1 | 4250-Other low pressure turbine problems | D1-Forced - Immediate | 100-Fossil-Steam
4250 | Other low pressure turbine problems | Steam Turbine | Low Pressure Turbine | D1 | Forced - Immediate | 2017 | Coal | LI | 100 | Fossil-Steam | TRE | Winter | 265.725 | 35.43 | 1 | 1 | 4250-Other low pressure turbine problems | D1-Forced - Immediate | 100-Fossil-Steam
4250 | Other low pressure turbine problems | Steam Turbine | Low Pressure Turbine | D1 | Forced - Immediate | 2017 | Gas | GG | 100 | Fossil-Steam | RFC | Winter | 6483.75 | 65 | 1 | 1 | 4250-Other low pressure turbine problems | D1-Forced - Immediate | 100-Fossil-Steam
4250 | Other low pressure turbine problems | Steam Turbine | Low Pressure Turbine | U1 | Forced - Immediate | 2017 | Coal | CC | 100 | Fossil-Steam | RFC | Winter | 8509 | 635 | 1 | 1 | 4250-Other low pressure turbine problems | U1-Forced - Immediate | 100-Fossil-Steam
4250 | Other low pressure turbine problems | Steam Turbine | Low Pressure Turbine | D1 | Forced - Immediate | 2017 | Coal | LI | 100 | Fossil-Steam | TRE | Summer | 277.2 | 16.8 | 1 | 1 | 4250-Other low pressure turbine problems | D1-Forced - Immediate | 100-Fossil-Steam
4250 | Other low pressure turbine problems | Steam Turbine | Low Pressure Turbine | D1 | Forced - Immediate | 2017 | Gas | GG | 100 | Fossil-Steam | RFC | Summer | 27.5167 | 13 | 1 | 1 | 4250-Other low pressure turbine problems | D1-Forced - Immediate | 100-Fossil-Steam
4250 | Other low pressure turbine problems | Steam Turbine | Low Pressure Turbine | D2 | Forced - Delayed | 2017 | Coal | CC | 100 | Fossil-Steam | MRO | Summer | 14.5333 | 4 | 1 | 1 | 4250-Other low pressure turbine problems | D2-Forced - Delayed | 100-Fossil-Steam
4250 | Other low pressure turbine problems | Steam Turbine | Low Pressure Turbine | D3 | Forced - Postponed | 2017 | Coal | LI | 100 | Fossil-Steam | TRE | Off-Peak | 75.6917 | 7.75 | 1 | 1 | 4250-Other low pressure turbine problems | D3-Forced - Postponed | 100-Fossil-Steam
4250 | Other low pressure turbine problems | Steam Turbine | Low Pressure Turbine | U1 | Forced - Immediate | 2017 | Coal | CC | 100 | Fossil-Steam | RFC | Off-Peak | 10129.9998 | 600 | 1 | 1 | 4250-Other low pressure turbine problems | U1-Forced - Immediate | 100-Fossil-Steam
4250 | Other low pressure turbine problems | Steam Turbine | Low Pressure Turbine | U1 | Forced - Immediate | 2017 | Coal | CC | 100 | Fossil-Steam | SERC | Winter | 711.73 | 61.8 | 1 | 1 | 4250-Other low pressure turbine problems | U1-Forced - Immediate | 100-Fossil-Steam
4250 | Other low pressure turbine problems | Steam Turbine | Low Pressure Turbine | U1 | Forced - Immediate | 2017 | Coal | CC | 100 | Fossil-Steam | SERC | Winter | 980.3998 | 342 | 1 | 1 | 4250-Other low pressure turbine problems | U1-Forced - Immediate | 100-Fossil-Steam
4250 | Other low pressure turbine problems | Steam Turbine | Low Pressure Turbine | D1 | Forced - Immediate | 2017 | Coal | LI | 100 | Fossil-Steam | TRE | Off-Peak | 576.27 | 10.11 | 1 | 1 | 4250-Other low pressure turbine problems | D1-Forced - Immediate | 100-Fossil-Steam
4250 | Other low pressure turbine problems | Steam Turbine | Low Pressure Turbine | U1 | Forced - Immediate | 2017 | Coal | CC | 100 | Fossil-Steam | MRO | Off-Peak | 4797.74 | 700.4 | 1 | 1 | 4250-Other low pressure turbine problems | U1-Forced - Immediate | 100-Fossil-Steam
4250 | Other low pressure turbine problems | Steam Turbine | Low Pressure Turbine | D1 | Forced - Immediate | 2017 | Coal | LI | 100 | Fossil-Steam | TRE | Off-Peak | 445 | 10 | 1 | 1 | 4250-Other low pressure turbine problems | D1-Forced - Immediate | 100-Fossil-Steam
4250 | Other low pressure turbine problems | Steam Turbine | Low Pressure Turbine | D2 | Forced - Delayed | 2017 | Coal | CC | 100 | Fossil-Steam | RFC | Off-Peak | 3104.0267 | 34.4 | 1 | 1 | 4250-Other low pressure turbine problems | D2-Forced - Delayed | 100-Fossil-Steam
4250 | Other low pressure turbine problems | Steam Turbine | Low Pressure Turbine | D3 | Forced - Postponed | 2017 | Coal | LI | 100 | Fossil-Steam | TRE | Off-Peak | 100 | 10 | 1 | 1 | 4250-Other low pressure turbine problems | D3-Forced - Postponed | 100-Fossil-Steam
4250 | Other low pressure turbine problems | Steam Turbine | Low Pressure Turbine | U1 | Forced - Immediate | 2017 | Gas | GG | 100 | Fossil-Steam | TRE | Summer | 1449.0998 | 258 | 1 | 1 | 4250-Other low pressure turbine problems | U1-Forced - Immediate | 100-Fossil-Steam
4250 | Other low pressure turbine problems | Steam Turbine | Low Pressure Turbine | D1 | Forced - Immediate | 2017 | Gas | GG | 850 | Combined Cycle Block | SERC | Winter | 2193.3331 | 658 | 1 | 1 | 4250-Other low pressure turbine problems | D1-Forced - Immediate | 850-Combined Cycle Block
4250 | Other low pressure turbine problems | Steam Turbine | Low Pressure Turbine | D1 | Forced - Immediate | 2017 | Gas | GG | 850 | Combined Cycle Block | SERC | Winter | 2766.3327 | 965 | 1 | 1 | 4250-Other low pressure turbine problems | D1-Forced - Immediate | 850-Combined Cycle Block
4250 | Other low pressure turbine problems | Steam Turbine | Low Pressure Turbine | D1 | Forced - Immediate | 2017 | Gas | GG | 850 | Combined Cycle Block | SERC | Winter | 6100.2659 | 1216 | 1 | 1 | 4250-Other low pressure turbine problems | D1-Forced - Immediate | 850-Combined Cycle Block
4250 | Other low pressure turbine problems | Steam Turbine | Low Pressure Turbine | U1 | Forced - Immediate | 2017 | Gas | GG | 850 | Combined Cycle Block | WECC | Winter | 10043.3333 | 100 | 1 | 1 | 4250-Other low pressure turbine problems | U1-Forced - Immediate | 850-Combined Cycle Block
4250 | Other low pressure turbine problems | Steam Turbine | Low Pressure Turbine | D1 | Forced - Immediate | 2017 | Gas | GG | 850 | Combined Cycle Block | NPCC | Off-Peak | 283.2266 | 197.6 | 1 | 1 | 4250-Other low pressure turbine problems | D1-Forced - Immediate | 850-Combined Cycle Block
4250 | Other low pressure turbine problems | Steam Turbine | Low Pressure Turbine | D1 | Forced - Immediate | 2017 | Gas | GG | 850 | Combined Cycle Block | SERC | Winter | 5623.2 | 1136 | 1 | 1 | 4250-Other low pressure turbine problems | D1-Forced - Immediate | 850-Combined Cycle Block
4250 | Other low pressure turbine problems | Steam Turbine | Low Pressure Turbine | U1 | Forced - Immediate | 2017 | Gas | GG | 851 | CC GT units | RFC | Winter | 2304.0832 | 215 | 1 | 1 | 4250-Other low pressure turbine problems | U1-Forced - Immediate | 851-CC GT units
4250 | Other low pressure turbine problems | Steam Turbine | Low Pressure Turbine | U1 | Forced - Immediate | 2017 | Gas | GG | 851 | CC GT units | RFC | Winter | 1100.0832 | 215 | 1 | 1 | 4250-Other low pressure turbine problems | U1-Forced - Immediate | 851-CC GT units
4250 | Other low pressure turbine problems | Steam Turbine | Low Pressure Turbine | U1 | Forced - Immediate | 2017 | Gas | GG | 851 | CC GT units | MRO | Winter | 351.5 | 185 | 1 | 1 | 4250-Other low pressure turbine problems | U1-Forced - Immediate | 851-CC GT units
4250 | Other low pressure turbine problems | Steam Turbine | Low Pressure Turbine | D1 | Forced - Immediate | 2017 | Waste Heat | WH | 852 | CC steam units | TRE | Summer | 0 | 0 | 1 | 2 | 4250-Other low pressure turbine problems | D1-Forced - Immediate | 852-CC steam units
4250 | Other low pressure turbine problems | Steam Turbine | Low Pressure Turbine | D1 | Forced - Immediate | 2017 | Waste Heat | WH | 852 | CC steam units | WECC | Off-Peak | 36.1667 | 10 | 1 | 1 | 4250-Other low pressure turbine problems | D1-Forced - Immediate | 852-CC steam units
4250 | Other low pressure turbine problems | Steam Turbine | Low Pressure Turbine | U1 | Forced - Immediate | 2017 | Waste Heat | WH | 852 | CC steam units | TRE | Off-Peak | 1627.56 | 164.4 | 1 | 1 | 4250-Other low pressure turbine problems | U1-Forced - Immediate | 852-CC steam units
4250 | Other low pressure turbine problems | Steam Turbine | Low Pressure Turbine | U2 | Forced - Delayed | 2017 | Waste Heat | WH | 852 | CC steam units | RFC | Off-Peak | 2526.2999 | 189 | 1 | 1 | 4250-Other low pressure turbine problems | U2-Forced - Delayed | 852-CC steam units
4250 | Other low pressure turbine problems | Steam Turbine | Low Pressure Turbine | D1 | Forced - Immediate | 2017 | Waste Heat | WH | 852 | CC steam units | WECC | Off-Peak | 1465.1 | 26 | 1 | 1 | 4250-Other low pressure turbine problems | D1-Forced - Immediate | 852-CC steam units
4250 | Other low pressure turbine problems | Steam Turbine | Low Pressure Turbine | U1 | Forced - Immediate | 2017 | Waste Heat | WH | 852 | CC steam units | WECC | Summer | 26.3 | 263 | 1 | 1 | 4250-Other low pressure turbine problems | U1-Forced - Immediate | 852-CC steam units
4250 | Other low pressure turbine problems | Steam Turbine | Low Pressure Turbine | U1 | Forced - Immediate | 2017 | Waste Heat | WH | 852 | CC steam units | TRE | Winter | 1191.5333 | 61 | 1 | 1 | 4250-Other low pressure turbine problems | U1-Forced - Immediate | 852-CC steam units
4250 | Other low pressure turbine problems | Steam Turbine | Low Pressure Turbine | D1 | Forced - Immediate | 2017 | Gas | GG | 852 | CC steam units | MRO | Winter | 220.4 | 116 | 1 | 1 | 4250-Other low pressure turbine problems | D1-Forced - Immediate | 852-CC steam units
4250 | Other low pressure turbine problems | Steam Turbine | Low Pressure Turbine | D1 | Forced - Immediate | 2017 | Waste Heat | WH | 852 | CC steam units | SERC | Off-Peak | 262639.1667 | 41 | 1 | 1 | 4250-Other low pressure turbine problems | D1-Forced - Immediate | 852-CC steam units
4250 | Other low pressure turbine problems | Steam Turbine | Low Pressure Turbine | U1 | Forced - Immediate | 2017 | Waste Heat | WH | 852 | CC steam units | WECC | Off-Peak | 4.5498 | 273 | 1 | 1 | 4250-Other low pressure turbine problems | U1-Forced - Immediate | 852-CC steam units
4250 | Other low pressure turbine problems | Steam Turbine | Low Pressure Turbine | U1 | Forced - Immediate | 2017 | Waste Heat | WH | 852 | CC steam units | SERC | Winter | 715.7333 | 122 | 1 | 1 | 4250-Other low pressure turbine problems | U1-Forced - Immediate | 852-CC steam units
4250 | Other low pressure turbine problems | Steam Turbine | Low Pressure Turbine | U1 | Forced - Immediate | 2017 | Waste Heat | WH | 852 | CC steam units | RFC | Winter | 1946.6666 | 320 | 1 | 1 | 4250-Other low pressure turbine problems | U1-Forced - Immediate | 852-CC steam units
4250 | Other low pressure turbine problems | Steam Turbine | Low Pressure Turbine | D1 | Forced - Immediate | 2017 | Waste Heat | WH | 852 | CC steam units | WECC | Winter | 770880 | 88 | 1 | 1 | 4250-Other low pressure turbine problems | D1-Forced - Immediate | 852-CC steam units
4250 | Other low pressure turbine problems | Steam Turbine | Low Pressure Turbine | U1 | Forced - Immediate | 2017 | Waste Heat | WH | 852 | CC steam units | WECC | Off-Peak | 2711.7999 | 273 | 1 | 1 | 4250-Other low pressure turbine problems | U1-Forced - Immediate | 852-CC steam units
4250 | Other low pressure turbine problems | Steam Turbine | Low Pressure Turbine | D1 | Forced - Immediate | 2017 | Gas | GG | 860 | Co-generator Block | NPCC | Off-Peak | 661.5916 | 201.5 | 1 | 1 | 4250-Other low pressure turbine problems | D1-Forced - Immediate | 860-Co-generator Block
4260 | Main stop valves | Steam Turbine | Valves | D1 | Forced - Immediate | 2017 | Coal | CC | 100 | Fossil-Steam | SERC | Winter | 140 | 35 | 1 | 1 | 4260-Main stop valves | D1-Forced - Immediate | 100-Fossil-Steam
4260 | Main stop valves | Steam Turbine | Valves | U1 | Forced - Immediate | 2017 | Coal | CC | 100 | Fossil-Steam | SERC | Off-Peak | 3782.8662 | 634 | 1 | 1 | 4260-Main stop valves | U1-Forced - Immediate | 100-Fossil-Steam
4260 | Main stop valves | Steam Turbine | Valves | U1 | Forced - Immediate | 2017 | Gas | GG | 100 | Fossil-Steam | SERC | Off-Peak | 7741.5 | 397 | 1 | 1 | 4260-Main stop valves | U1-Forced - Immediate | 100-Fossil-Steam
4260 | Main stop valves | Steam Turbine | Valves | U1 | Forced - Immediate | 2017 | Gas | GG | 100 | Fossil-Steam | RFC | Summer | 760 | 608 | 1 | 1 | 4260-Main stop valves | U1-Forced - Immediate | 100-Fossil-Steam
4260 | Main stop valves | Steam Turbine | Valves | U2 | Forced - Delayed | 2017 | Coal | CC | 100 | Fossil-Steam | WECC | Off-Peak | 9282.1664 | 415 | 1 | 1 | 4260-Main stop valves | U2-Forced - Delayed | 100-Fossil-Steam
4260 | Main stop valves | Steam Turbine | Valves | U2 | Forced - Delayed | 2017 | Coal | CC | 100 | Fossil-Steam | WECC | Summer | 3903.4665 | 416 | 1 | 1 | 4260-Main stop valves | U2-Forced - Delayed | 100-Fossil-Steam
4260 | Main stop valves | Steam Turbine | Valves | U3 | Forced - Postponed | 2017 | Coal | CC | 100 | Fossil-Steam | RFC | Off-Peak | 9825.1999 | 168 | 1 | 1 | 4260-Main stop valves | U3-Forced - Postponed | 100-Fossil-Steam
4260 | Main stop valves | Steam Turbine | Valves | SF | Startup Failure | 2017 | Gas | GG | 100 | Fossil-Steam | TRE | Summer | 1147.9999 | 420 | 1 | 1 | 4260-Main stop valves | SF-Startup Failure | 100-Fossil-Steam
4260 | Main stop valves | Steam Turbine | Valves | U1 | Forced - Immediate | 2017 | Coal | CC | 100 | Fossil-Steam | SERC | Off-Peak | 14322.5 | 425 | 1 | 1 | 4260-Main stop valves | U1-Forced - Immediate | 100-Fossil-Steam
4260 | Main stop valves | Steam Turbine | Valves | U1 | Forced - Immediate | 2017 | Coal | CC | 100 | Fossil-Steam | SERC | Summer | 5185.95 | 493.9 | 1 | 1 | 4260-Main stop valves | U1-Forced - Immediate | 100-Fossil-Steam
4260 | Main stop valves | Steam Turbine | Valves | U1 | Forced - Immediate | 2017 | Coal | CC | 100 | Fossil-Steam | WECC | Winter | 13596.5 | 766 | 1 | 1 | 4260-Main stop valves | U1-Forced - Immediate | 100-Fossil-Steam
4260 | Main stop valves | Steam Turbine | Valves | U1 | Forced - Immediate | 2017 | Gas | GG | 100 | Fossil-Steam | TRE | Off-Peak | 66666.6665 | 500 | 1 | 1 | 4260-Main stop valves | U1-Forced - Immediate | 100-Fossil-Steam
4260 | Main stop valves | Steam Turbine | Valves | U1 | Forced - Immediate | 2017 | Gas | GG | 100 | Fossil-Steam | WECC | Winter | 9.66 | 64.4 | 1 | 1 | 4260-Main stop valves | U1-Forced - Immediate | 100-Fossil-Steam
4260 | Main stop valves | Steam Turbine | Valves | U2 | Forced - Delayed | 2017 | Coal | CC | 100 | Fossil-Steam | WECC | Summer | 5955.7331 | 416 | 1 | 1 | 4260-Main stop valves | U2-Forced - Delayed | 100-Fossil-Steam
4260 | Main stop valves | Steam Turbine | Valves | D1 | Forced - Immediate | 2017 | Coal | CC | 100 | Fossil-Steam | RFC | Summer | 143.9833 | 163 | 1 | 1 | 4260-Main stop valves | D1-Forced - Immediate | 100-Fossil-Steam
4260 | Main stop valves | Steam Turbine | Valves | D1 | Forced - Immediate | 2017 | Coal | CC | 100 | Fossil-Steam | RFC | Summer | 462 | 154 | 1 | 1 | 4260-Main stop valves | D1-Forced - Immediate | 100-Fossil-Steam
4260 | Main stop valves | Steam Turbine | Valves | D1 | Forced - Immediate | 2017 | Coal | CC | 100 | Fossil-Steam | SERC | Winter | 234 | 20 | 1 | 1 | 4260-Main stop valves | D1-Forced - Immediate | 100-Fossil-Steam
4260 | Main stop valves | Steam Turbine | Valves | U1 | Forced - Immediate | 2017 | Gas | GG | 100 | Fossil-Steam | SERC | Off-Peak | 16541 | 119 | 1 | 1 | 4260-Main stop valves | U1-Forced - Immediate | 100-Fossil-Steam
4260 | Main stop valves | Steam Turbine | Valves | U1 | Forced - Immediate | 2017 | Gas | GG | 100 | Fossil-Steam | RFC | Summer | 2401.6 | 608 | 1 | 1 | 4260-Main stop valves | U1-Forced - Immediate | 100-Fossil-Steam
4260 | Main stop valves | Steam Turbine | Valves | U3 | Forced - Postponed | 2017 | Coal | CC | 100 | Fossil-Steam | RFC | Summer | 7467.7163 | 529 | 1 | 1 | 4260-Main stop valves | U3-Forced - Postponed | 100-Fossil-Steam
4260 | Main stop valves | Steam Turbine | Valves | U3 | Forced - Postponed | 2017 | Coal | CC | 100 | Fossil-Steam | WECC | Summer | 91416 | 416 | 1 | 1 | 4260-Main stop valves | U3-Forced - Postponed | 100-Fossil-Steam
4260 | Main stop valves | Steam Turbine | Valves | D1 | Forced - Immediate | 2017 | Oil | OO | 100 | Fossil-Steam | NPCC | Winter | 312.6665 | 280 | 1 | 1 | 4260-Main stop valves | D1-Forced - Immediate | 100-Fossil-Steam
4260 | Main stop valves | Steam Turbine | Valves | SF | Startup Failure | 2017 | Coal | CC | 100 | Fossil-Steam | SERC | Summer | 795 | 159 | 1 | 1 | 4260-Main stop valves | SF-Startup Failure | 100-Fossil-Steam
4260 | Main stop valves | Steam Turbine | Valves | SF | Startup Failure | 2017 | Gas | GG | 100 | Fossil-Steam | MRO | Off-Peak | 19553.3 | 178 | 1 | 1 | 4260-Main stop valves | SF-Startup Failure | 100-Fossil-Steam
4260 | Main stop valves | Steam Turbine | Valves | SF | Startup Failure | 2017 | Gas | GG | 100 | Fossil-Steam | RFC | Summer | 1246.4 | 608 | 1 | 1 | 4260-Main stop valves | SF-Startup Failure | 100-Fossil-Steam
4260 | Main stop valves | Steam Turbine | Valves | U1 | Forced - Immediate | 2017 | Coal | CC | 100 | Fossil-Steam | WECC | Off-Peak | 8892.9165 | 175 | 1 | 1 | 4260-Main stop valves | U1-Forced - Immediate | 100-Fossil-Steam
4260 | Main stop valves | Steam Turbine | Valves | U1 | Forced - Immediate | 2017 | Coal | CC | 100 | Fossil-Steam | WECC | Summer | 3127.4999 | 270 | 1 | 1 | 4260-Main stop valves | U1-Forced - Immediate | 100-Fossil-Steam
4260 | Main stop valves | Steam Turbine | Valves | U1 | Forced - Immediate | 2017 | Coal | CC | 100 | Fossil-Steam | MRO | Summer | 35969.8332 | 535 | 1 | 1 | 4260-Main stop valves | U1-Forced - Immediate | 100-Fossil-Steam
4260 | Main stop valves | Steam Turbine | Valves | U1 | Forced - Immediate | 2017 | Gas | GG | 100 | Fossil-Steam | WECC | Off-Peak | 97.9333 | 113 | 1 | 1 | 4260-Main stop valves | U1-Forced - Immediate | 100-Fossil-Steam
4260 | Main stop valves | Steam Turbine | Valves | U2 | Forced - Delayed | 2017 | Coal | CC | 100 | Fossil-Steam | SERC | Off-Peak | 25792.1163 | 493 | 1 | 1 | 4260-Main stop valves | U2-Forced - Delayed | 100-Fossil-Steam
4260 | Main stop valves | Steam Turbine | Valves | U2 | Forced - Delayed | 2017 | Coal | CC | 100 | Fossil-Steam | RFC | Summer | 7749.9163 | 565 | 1 | 1 | 4260-Main stop valves | U2-Forced - Delayed | 100-Fossil-Steam
4260 | Main stop valves | Steam Turbine | Valves | D1 | Forced - Immediate | 2017 | Coal | CC | 100 | Fossil-Steam | WECC | Summer | 257.6 | 224 | 1 | 1 | 4260-Main stop valves | D1-Forced - Immediate | 100-Fossil-Steam
4260 | Main stop valves | Steam Turbine | Valves | D1 | Forced - Immediate | 2017 | Coal | CC | 100 | Fossil-Steam | RFC | Summer | 1632 | 204 | 1 | 1 | 4260-Main stop valves | D1-Forced - Immediate | 100-Fossil-Steam
4260 | Main stop valves | Steam Turbine | Valves | SF | Startup Failure | 2017 | Coal | CC | 100 | Fossil-Steam | RFC | Summer | 77456 | 752 | 1 | 1 | 4260-Main stop valves | SF-Startup Failure | 100-Fossil-Steam
4260 | Main stop valves | Steam Turbine | Valves | U1 | Forced - Immediate | 2017 | Coal | CC | 100 | Fossil-Steam | RFC | Summer | 67226.2496 | 585 | 1 | 1 | 4260-Main stop valves | U1-Forced - Immediate | 100-Fossil-Steam
4260 | Main stop valves | Steam Turbine | Valves | U1 | Forced - Immediate | 2017 | Gas | GG | 100 | Fossil-Steam | RFC | Summer | 3759.4665 | 608 | 1 | 1 | 4260-Main stop valves | U1-Forced - Immediate | 100-Fossil-Steam
4260 | Main stop valves | Steam Turbine | Valves | U1 | Forced - Immediate | 2017 | Gas | GG | 100 | Fossil-Steam | WECC | Summer | 10770.9333 | 104 | 1 | 1 | 4260-Main stop valves | U1-Forced - Immediate | 100-Fossil-Steam
4260 | Main stop valves | Steam Turbine | Valves | D1 | Forced - Immediate | 2017 | Coal | CC | 100 | Fossil-Steam | RFC | Off-Peak | 777.0832 | 373 | 1 | 1 | 4260-Main stop valves | D1-Forced - Immediate | 100-Fossil-Steam
4260 | Main stop valves | Steam Turbine | Valves | D1 | Forced - Immediate | 2017 | Coal | CC | 100 | Fossil-Steam | SERC | Winter | 0 | 0 | 1 | 3 | 4260-Main stop valves | D1-Forced - Immediate | 100-Fossil-Steam
4260 | Main stop valves | Steam Turbine | Valves | D1 | Forced - Immediate | 2017 | Gas | GG | 100 | Fossil-Steam | SERC | Summer | 2445.4833 | 11 | 1 | 1 | 4260-Main stop valves | D1-Forced - Immediate | 100-Fossil-Steam
4260 | Main stop valves | Steam Turbine | Valves | D3 | Forced - Postponed | 2017 | Gas | GG | 100 | Fossil-Steam | SERC | Summer | 1218 | 203 | 1 | 1 | 4260-Main stop valves | D3-Forced - Postponed | 100-Fossil-Steam
4260 | Main stop valves | Steam Turbine | Valves | U1 | Forced - Immediate | 2017 | Coal | CC | 100 | Fossil-Steam | MRO | Winter | 34050.083 | 515 | 1 | 1 | 4260-Main stop valves | U1-Forced - Immediate | 100-Fossil-Steam
4260 | Main stop valves | Steam Turbine | Valves | U1 | Forced - Immediate | 2017 | Gas | GG | 100 | Fossil-Steam | TRE | Off-Peak | 331675 | 500 | 1 | 1 | 4260-Main stop valves | U1-Forced - Immediate | 100-Fossil-Steam
4260 | Main stop valves | Steam Turbine | Valves | U1 | Forced - Immediate | 2017 | Gas | GG | 100 | Fossil-Steam | WECC | Summer | 30.1333 | 113 | 1 | 1 | 4260-Main stop valves | U1-Forced - Immediate | 100-Fossil-Steam
4260 | Main stop valves | Steam Turbine | Valves | U1 | Forced - Immediate | 2017 | Gas | GG | 100 | Fossil-Steam | RFC | Summer | 2188.8 | 608 | 1 | 1 | 4260-Main stop valves | U1-Forced - Immediate | 100-Fossil-Steam
4260 | Main stop valves | Steam Turbine | Valves | U2 | Forced - Delayed | 2017 | Other | BM | 100 | Fossil-Steam | WECC | Summer | 1941 | 45 | 1 | 1 | 4260-Main stop valves | U2-Forced - Delayed | 100-Fossil-Steam
4260 | Main stop valves | Steam Turbine | Valves | D1 | Forced - Immediate | 2017 | Coal | CC | 100 | Fossil-Steam | RFC | Off-Peak | 410.4 | 76 | 1 | 1 | 4260-Main stop valves | D1-Forced - Immediate | 100-Fossil-Steam
4260 | Main stop valves | Steam Turbine | Valves | D1 | Forced - Immediate | 2017 | Coal | CC | 100 | Fossil-Steam | SERC | Winter | 502.6667 | 20 | 1 | 1 | 4260-Main stop valves | D1-Forced - Immediate | 100-Fossil-Steam
4260 | Main stop valves | Steam Turbine | Valves | SF | Startup Failure | 2017 | Coal | CC | 100 | Fossil-Steam | RFC | Summer | 10916.5328 | 752 | 1 | 1 | 4260-Main stop valves | SF-Startup Failure | 100-Fossil-Steam
4260 | Main stop valves | Steam Turbine | Valves | U1 | Forced - Immediate | 2017 | Coal | CC | 100 | Fossil-Steam | MRO | Off-Peak | 58370.4 | 528 | 1 | 1 | 4260-Main stop valves | U1-Forced - Immediate | 100-Fossil-Steam
4260 | Main stop valves | Steam Turbine | Valves | U1 | Forced - Immediate | 2017 | Gas | GG | 100 | Fossil-Steam | TRE | Off-Peak | 7916.3333 | 110 | 1 | 1 | 4260-Main stop valves | U1-Forced - Immediate | 100-Fossil-Steam
4260 | Main stop valves | Steam Turbine | Valves | U1 | Forced - Immediate | 2017 | Gas | GG | 100 | Fossil-Steam | RFC | Summer | 3739.2 | 608 | 1 | 1 | 4260-Main stop valves | U1-Forced - Immediate | 100-Fossil-Steam
4260 | Main stop valves | Steam Turbine | Valves | D1 | Forced - Immediate | 2017 | Coal | CC | 100 | Fossil-Steam | RFC | Off-Peak | 652 | 80 | 1 | 1 | 4260-Main stop valves | D1-Forced - Immediate | 100-Fossil-Steam
4260 | Main stop valves | Steam Turbine | Valves | D1 | Forced - Immediate | 2017 | Coal | CC | 100 | Fossil-Steam | SERC | Winter | 28.6667 | 10 | 1 | 1 | 4260-Main stop valves | D1-Forced - Immediate | 100-Fossil-Steam
4260 | Main stop valves | Steam Turbine | Valves | D1 | Forced - Immediate | 2017 | Coal | CC | 100 | Fossil-Steam | SERC | Winter | 7232.75 | 105 | 1 | 1 | 4260-Main stop valves | D1-Forced - Immediate | 100-Fossil-Steam
4260 | Main stop valves | Steam Turbine | Valves | SF | Startup Failure | 2017 | Coal | CC | 100 | Fossil-Steam | RFC | Summer | 499.51 | 62.7 | 1 | 1 | 4260-Main stop valves | SF-Startup Failure | 100-Fossil-Steam
4260 | Main stop valves | Steam Turbine | Valves | SF | Startup Failure | 2017 | Coal | CC | 100 | Fossil-Steam | RFC | Summer | 930.1333 | 64 | 1 | 1 | 4260-Main stop valves | SF-Startup Failure | 100-Fossil-Steam
4260 | Main stop valves | Steam Turbine | Valves | SF | Startup Failure | 2017 | Gas | GG | 100 | Fossil-Steam | SERC | Off-Peak | 4453.0164 | 397 | 1 | 1 | 4260-Main stop valves | SF-Startup Failure | 100-Fossil-Steam
4260 | Main stop valves | Steam Turbine | Valves | U1 | Forced - Immediate | 2017 | Coal | CC | 100 | Fossil-Steam | RFC | Summer | 21245.9331 | 742 | 1 | 1 | 4260-Main stop valves | U1-Forced - Immediate | 100-Fossil-Steam
4260 | Main stop valves | Steam Turbine | Valves | U1 | Forced - Immediate | 2017 | Gas | GG | 100 | Fossil-Steam | SERC | Off-Peak | 34226.5 | 49 | 1 | 1 | 4260-Main stop valves | U1-Forced - Immediate | 100-Fossil-Steam
4260 | Main stop valves | Steam Turbine | Valves | U1 | Forced - Immediate | 2017 | Gas | GG | 100 | Fossil-Steam | SERC | Off-Peak | 60100 | 400 | 1 | 1 | 4260-Main stop valves | U1-Forced - Immediate | 100-Fossil-Steam
4260 | Main stop valves | Steam Turbine | Valves | U1 | Forced - Immediate | 2017 | Gas | GG | 100 | Fossil-Steam | SERC | Summer | 2145 | 110 | 1 | 1 | 4260-Main stop valves | U1-Forced - Immediate | 100-Fossil-Steam
4260 | Main stop valves | Steam Turbine | Valves | D1 | Forced - Immediate | 2017 | Nuclear | NU | 200 | Nuclear | RFC | Off-Peak | 627 | 99 | 1 | 1 | 4260-Main stop valves | D1-Forced - Immediate | 200-Nuclear
4260 | Main stop valves | Steam Turbine | Valves | D1 | Forced - Immediate | 2017 | Nuclear | NU | 200 | Nuclear | SERC | Off-Peak | 955.8 | 18 | 1 | 1 | 4260-Main stop valves | D1-Forced - Immediate | 200-Nuclear
4260 | Main stop valves | Steam Turbine | Valves | D3 | Forced - Postponed | 2017 | Nuclear | NU | 200 | Nuclear | MRO | Off-Peak | 3247.1717 | 502.14 | 1 | 1 | 4260-Main stop valves | D3-Forced - Postponed | 200-Nuclear
4260 | Main stop valves | Steam Turbine | Valves | U3 | Forced - Postponed | 2017 | Nuclear | NU | 200 | Nuclear | MRO | Off-Peak | 12958.3998 | 546 | 1 | 1 | 4260-Main stop valves | U3-Forced - Postponed | 200-Nuclear
4260 | Main stop valves | Steam Turbine | Valves | U1 | Forced - Immediate | 2017 | Other | BM | 650 | Fluidized Bed | SERC | Off-Peak | 153.5083 | 54.5 | 1 | 1 | 4260-Main stop valves | U1-Forced - Immediate | 650-Fluidized Bed
4260 | Main stop valves | Steam Turbine | Valves | U1 | Forced - Immediate | 2017 | Gas | GG | 810 | Multi-boiler/Multi-turbine | RFC | Winter | 12535.6 | 518 | 1 | 1 | 4260-Main stop valves | U1-Forced - Immediate | 810-Multi-boiler/Multi-turbine
4260 | Main stop valves | Steam Turbine | Valves | U1 | Forced - Immediate | 2017 | Gas | GG | 810 | Multi-boiler/Multi-turbine | RFC | Winter | 85055.6 | 518 | 1 | 1 | 4260-Main stop valves | U1-Forced - Immediate | 810-Multi-boiler/Multi-turbine
4260 | Main stop valves | Steam Turbine | Valves | D1 | Forced - Immediate | 2017 | Geothermal | GE | 830 | Geothermal | WECC | Off-Peak | 633.6 | 44 | 1 | 1 | 4260-Main stop valves | D1-Forced - Immediate | 830-Geothermal
4260 | Main stop valves | Steam Turbine | Valves | D1 | Forced - Immediate | 2017 | Geothermal | GE | 830 | Geothermal | WECC | Off-Peak | 182 | 13 | 1 | 1 | 4260-Main stop valves | D1-Forced - Immediate | 830-Geothermal
4260 | Main stop valves | Steam Turbine | Valves | D1 | Forced - Immediate | 2017 | Gas | GG | 850 | Combined Cycle Block | NPCC | Off-Peak | 1492.2333 | 178 | 1 | 1 | 4260-Main stop valves | D1-Forced - Immediate | 850-Combined Cycle Block
4260 | Main stop valves | Steam Turbine | Valves | U1 | Forced - Immediate | 2017 | Gas | GG | 850 | Combined Cycle Block | MRO | Winter | 4846.6666 | 200 | 1 | 1 | 4260-Main stop valves | U1-Forced - Immediate | 850-Combined Cycle Block
4260 | Main stop valves | Steam Turbine | Valves | D1 | Forced - Immediate | 2017 | Gas | GG | 850 | Combined Cycle Block | RFC | Off-Peak | 699.2315 | 590.9 | 1 | 1 | 4260-Main stop valves | D1-Forced - Immediate | 850-Combined Cycle Block
4260 | Main stop valves | Steam Turbine | Valves | SF | Startup Failure | 2017 | Gas | GG | 850 | Combined Cycle Block | MRO | Summer | 174.8 | 114 | 1 | 1 | 4260-Main stop valves | SF-Startup Failure | 850-Combined Cycle Block
4260 | Main stop valves | Steam Turbine | Valves | U1 | Forced - Immediate | 2017 | Gas | GG | 850 | Combined Cycle Block | RFC | Off-Peak | 2255.6496 | 591 | 1 | 1 | 4260-Main stop valves | U1-Forced - Immediate | 850-Combined Cycle Block
4260 | Main stop valves | Steam Turbine | Valves | U1 | Forced - Immediate | 2017 | Gas | GG | 850 | Combined Cycle Block | RFC | Off-Peak | 2265.4998 | 591 | 1 | 1 | 4260-Main stop valves | U1-Forced - Immediate | 850-Combined Cycle Block
4260 | Main stop valves | Steam Turbine | Valves | SF | Startup Failure | 2017 | Waste Heat | WH | 850 | Combined Cycle Block | NPCC | Off-Peak | 3111.966 | 92.07 | 1 | 1 | 4260-Main stop valves | SF-Startup Failure | 850-Combined Cycle Block
4260 | Main stop valves | Steam Turbine | Valves | U1 | Forced - Immediate | 2017 | Gas | GG | 850 | Combined Cycle Block | WECC | Off-Peak | 6208.4 | 88 | 1 | 1 | 4260-Main stop valves | U1-Forced - Immediate | 850-Combined Cycle Block
4260 | Main stop valves | Steam Turbine | Valves | D1 | Forced - Immediate | 2017 | Gas | GG | 850 | Combined Cycle Block | NPCC | Off-Peak | 16.24 | 8.7 | 1 | 1 | 4260-Main stop valves | D1-Forced - Immediate | 850-Combined Cycle Block
4260 | Main stop valves | Steam Turbine | Valves | U1 | Forced - Immediate | 2017 | Gas | GG | 850 | Combined Cycle Block | NPCC | Off-Peak | 14502.6999 | 134.7 | 1 | 1 | 4260-Main stop valves | U1-Forced - Immediate | 850-Combined Cycle Block
4260 | Main stop valves | Steam Turbine | Valves | U3 | Forced - Postponed | 2017 | Gas | GG | 850 | Combined Cycle Block | MRO | Summer | 32331.4666 | 263 | 1 | 1 | 4260-Main stop valves | U3-Forced - Postponed | 850-Combined Cycle Block
4260 | Main stop valves | Steam Turbine | Valves | D1 | Forced - Immediate | 2017 | Gas | GG | 850 | Combined Cycle Block | RFC | Off-Peak | 893.4498 | 501 | 1 | 1 | 4260-Main stop valves | D1-Forced - Immediate | 850-Combined Cycle Block
4260 | Main stop valves | Steam Turbine | Valves | D1 | Forced - Immediate | 2017 | Gas | GG | 850 | Combined Cycle Block | SERC | Summer | 9.21 | 30.7 | 1 | 1 | 4260-Main stop valves | D1-Forced - Immediate | 850-Combined Cycle Block
4260 | Main stop valves | Steam Turbine | Valves | SF | Startup Failure | 2017 | Gas | GG | 850 | Combined Cycle Block | MRO | Off-Peak | 87.3999 | 114 | 1 | 1 | 4260-Main stop valves | SF-Startup Failure | 850-Combined Cycle Block
4260 | Main stop valves | Steam Turbine | Valves | U1 | Forced - Immediate | 2017 | Gas | GG | 850 | Combined Cycle Block | NPCC | Off-Peak | 4153.25 | 134.7 | 1 | 1 | 4260-Main stop valves | U1-Forced - Immediate | 850-Combined Cycle Block
4260 | Main stop valves | Steam Turbine | Valves | D1 | Forced - Immediate | 2017 | Gas | GG | 850 | Combined Cycle Block | SERC | Winter | 1628.4563 | 483.7 | 1 | 1 | 4260-Main stop valves | D1-Forced - Immediate | 850-Combined Cycle Block
4260 | Main stop valves | Steam Turbine | Valves | SF | Startup Failure | 2017 | Gas | GG | 850 | Combined Cycle Block | WECC | Off-Peak | 2403.3333 | 103 | 1 | 1 | 4260-Main stop valves | SF-Startup Failure | 850-Combined Cycle Block
4260 | Main stop valves | Steam Turbine | Valves | U1 | Forced - Immediate | 2017 | Waste Heat | WH | 850 | Combined Cycle Block | RFC | Off-Peak | 18081.25 | 125 | 1 | 1 | 4260-Main stop valves | U1-Forced - Immediate | 850-Combined Cycle Block
4260 | Main stop valves | Steam Turbine | Valves | SF | Startup Failure | 2017 | Gas | GG | 850 | Combined Cycle Block | MRO | Off-Peak | 212.7999 | 114 | 1 | 1 | 4260-Main stop valves | SF-Startup Failure | 850-Combined Cycle Block
4260 | Main stop valves | Steam Turbine | Valves | SF | Startup Failure | 2017 | Gas | GG | 850 | Combined Cycle Block | WECC | Off-Peak | 608.6666 | 88 | 1 | 1 | 4260-Main stop valves | SF-Startup Failure | 850-Combined Cycle Block
4260 | Main stop valves | Steam Turbine | Valves | U1 | Forced - Immediate | 2017 | Gas | GG | 851 | CC GT units | RFC | Off-Peak | 1696.005 | 221.7 | 1 | 1 | 4260-Main stop valves | U1-Forced - Immediate | 851-CC GT units
4260 | Main stop valves | Steam Turbine | Valves | D1 | Forced - Immediate | 2017 | Gas | GG | 851 | CC GT units | NPCC | Off-Peak | 726 | 121 | 1 | 1 | 4260-Main stop valves | D1-Forced - Immediate | 851-CC GT units
4260 | Main stop valves | Steam Turbine | Valves | U1 | Forced - Immediate | 2017 | Gas | GG | 851 | CC GT units | NPCC | Off-Peak | 1374 | 229 | 1 | 1 | 4260-Main stop valves | U1-Forced - Immediate | 851-CC GT units
4260 | Main stop valves | Steam Turbine | Valves | U1 | Forced - Immediate | 2017 | Gas | GG | 851 | CC GT units | RFC | Off-Peak | 25313.75 | 175 | 1 | 1 | 4260-Main stop valves | U1-Forced - Immediate | 851-CC GT units
4260 | Main stop valves | Steam Turbine | Valves | D1 | Forced - Immediate | 2017 | Gas | GG | 851 | CC GT units | RFC | Summer | 61.9416 | 74.33 | 2 | 2 | 4260-Main stop valves | D1-Forced - Immediate | 851-CC GT units
4260 | Main stop valves | Steam Turbine | Valves | U1 | Forced - Immediate | 2017 | Gas | GG | 851 | CC GT units | SERC | Off-Peak | 237.5 | 150 | 1 | 1 | 4260-Main stop valves | U1-Forced - Immediate | 851-CC GT units
4260 | Main stop valves | Steam Turbine | Valves | U1 | Forced - Immediate | 2017 | Gas | GG | 851 | CC GT units | TRE | Summer | 3571.75 | 157 | 1 | 1 | 4260-Main stop valves | U1-Forced - Immediate | 851-CC GT units
4260 | Main stop valves | Steam Turbine | Valves | D1 | Forced - Immediate | 2017 | Gas | GG | 851 | CC GT units | RFC | Summer | 141.6625 | 113.33 | 2 | 2 | 4260-Main stop valves | D1-Forced - Immediate | 851-CC GT units
4260 | Main stop valves | Steam Turbine | Valves | U1 | Forced - Immediate | 2017 | Gas | GG | 851 | CC GT units | TRE | Summer | 3508.95 | 157 | 1 | 1 | 4260-Main stop valves | U1-Forced - Immediate | 851-CC GT units
4260 | Main stop valves | Steam Turbine | Valves | D1 | Forced - Immediate | 2017 | Gas | GG | 851 | CC GT units | RFC | Summer | 97.293 | 46.33 | 2 | 2 | 4260-Main stop valves | D1-Forced - Immediate | 851-CC GT units
4260 | Main stop valves | Steam Turbine | Valves | U1 | Forced - Immediate | 2017 | Gas | GG | 851 | CC GT units | RFC | Off-Peak | 6940.0799 | 218.7 | 1 | 1 | 4260-Main stop valves | U1-Forced - Immediate | 851-CC GT units
4260 | Main stop valves | Steam Turbine | Valves | SF | Startup Failure | 2017 | Waste Heat | WH | 852 | CC steam units | MRO | Off-Peak | 2166 | 152 | 1 | 1 | 4260-Main stop valves | SF-Startup Failure | 852-CC steam units
4260 | Main stop valves | Steam Turbine | Valves | U1 | Forced - Immediate | 2017 | Gas | GG | 852 | CC steam units | SERC | Off-Peak | 157.3332 | 472 | 1 | 1 | 4260-Main stop valves | U1-Forced - Immediate | 852-CC steam units
4260 | Main stop valves | Steam Turbine | Valves | U1 | Forced - Immediate | 2017 | Waste Heat | WH | 852 | CC steam units | MRO | Off-Peak | 134.3 | 158 | 1 | 1 | 4260-Main stop valves | U1-Forced - Immediate | 852-CC steam units
4260 | Main stop valves | Steam Turbine | Valves | U1 | Forced - Immediate | 2017 | Waste Heat | WH | 852 | CC steam units | NPCC | Off-Peak | 1482 | 247 | 1 | 1 | 4260-Main stop valves | U1-Forced - Immediate | 852-CC steam units
4260 | Main stop valves | Steam Turbine | Valves | U1 | Forced - Immediate | 2017 | Waste Heat | WH | 852 | CC steam units | RFC | Winter | 83.9499 | 219 | 1 | 2 | 4260-Main stop valves | U1-Forced - Immediate | 852-CC steam units
4260 | Main stop valves | Steam Turbine | Valves | U1 | Forced - Immediate | 2017 | Waste Heat | WH | 852 | CC steam units | RFC | Winter | 638.7499 | 219 | 1 | 1 | 4260-Main stop valves | U1-Forced - Immediate | 852-CC steam units
4260 | Main stop valves | Steam Turbine | Valves | D1 | Forced - Immediate | 2017 | Gas | GG | 852 | CC steam units | WECC | Winter | 3098.9999 | 180 | 1 | 1 | 4260-Main stop valves | D1-Forced - Immediate | 852-CC steam units
4260 | Main stop valves | Steam Turbine | Valves | U1 | Forced - Immediate | 2017 | Gas | GG | 852 | CC steam units | TRE | Winter | 624.4666 | 323 | 1 | 1 | 4260-Main stop valves | U1-Forced - Immediate | 852-CC steam units
4260 | Main stop valves | Steam Turbine | Valves | U1 | Forced - Immediate | 2017 | Waste Heat | WH | 852 | CC steam units | MRO | Off-Peak | 1429.3332 | 256 | 1 | 1 | 4260-Main stop valves | U1-Forced - Immediate | 852-CC steam units
4260 | Main stop valves | Steam Turbine | Valves | U1 | Forced - Immediate | 2017 | Waste Heat | WH | 852 | CC steam units | RFC | Off-Peak | 2244.6015 | 219.7 | 1 | 1 | 4260-Main stop valves | U1-Forced - Immediate | 852-CC steam units
4260 | Main stop valves | Steam Turbine | Valves | U1 | Forced - Immediate | 2017 | Waste Heat | WH | 852 | CC steam units | NPCC | Winter | 85.5 | 190 | 1 | 1 | 4260-Main stop valves | U1-Forced - Immediate | 852-CC steam units
4260 | Main stop valves | Steam Turbine | Valves | U1 | Forced - Immediate | 2017 | Waste Heat | WH | 852 | CC steam units | SERC | Winter | 3955.8333 | 235 | 1 | 1 | 4260-Main stop valves | U1-Forced - Immediate | 852-CC steam units
4260 | Main stop valves | Steam Turbine | Valves | U1 | Forced - Immediate | 2017 | Gas | GG | 852 | CC steam units | WECC | Winter | 1849.9998 | 300 | 1 | 1 | 4260-Main stop valves | U1-Forced - Immediate | 852-CC steam units
4260 | Main stop valves | Steam Turbine | Valves | U1 | Forced - Immediate | 2017 | Waste Heat | WH | 852 | CC steam units | RFC | Winter | 4014.9999 | 219 | 1 | 1 | 4260-Main stop valves | U1-Forced - Immediate | 852-CC steam units
4260 | Main stop valves | Steam Turbine | Valves | SF | Startup Failure | 2017 | Waste Heat | WH | 852 | CC steam units | RFC | Summer | 603.1332 | 218 | 1 | 1 | 4260-Main stop valves | SF-Startup Failure | 852-CC steam units
4260 | Main stop valves | Steam Turbine | Valves | U1 | Forced - Immediate | 2017 | Waste Heat | WH | 852 | CC steam units | RFC | Off-Peak | 1235.3332 | 218 | 1 | 1 | 4260-Main stop valves | U1-Forced - Immediate | 852-CC steam units
4260 | Main stop valves | Steam Turbine | Valves | U1 | Forced - Immediate | 2017 | Waste Heat | WH | 852 | CC steam units | RFC | Winter | 29.1999 | 219 | 1 | 1 | 4260-Main stop valves | U1-Forced - Immediate | 852-CC steam units
4260 | Main stop valves | Steam Turbine | Valves | U1 | Forced - Immediate | 2017 | Gas | GG | 852 | CC steam units | RFC | Summer | 1211.16 | 302.79 | 1 | 1 | 4260-Main stop valves | U1-Forced - Immediate | 852-CC steam units
4260 | Main stop valves | Steam Turbine | Valves | U1 | Forced - Immediate | 2017 | Waste Heat | WH | 852 | CC steam units | MRO | Off-Peak | 145.0665 | 256 | 1 | 1 | 4260-Main stop valves | U1-Forced - Immediate | 852-CC steam units
4260 | Main stop valves | Steam Turbine | Valves | U1 | Forced - Immediate | 2017 | Waste Heat | WH | 852 | CC steam units | WECC | Winter | 512.0498 | 231 | 1 | 1 | 4260-Main stop valves | U1-Forced - Immediate | 852-CC steam units
4260 | Main stop valves | Steam Turbine | Valves | SF | Startup Failure | 2017 | Waste Heat | WH | 852 | CC steam units | RFC | Winter | 665 | 190 | 1 | 1 | 4260-Main stop valves | SF-Startup Failure | 852-CC steam units
4260 | Main stop valves | Steam Turbine | Valves | U1 | Forced - Immediate | 2017 | Gas | GG | 852 | CC steam units | WECC | Off-Peak | 328.5999 | 186 | 1 | 1 | 4260-Main stop valves | U1-Forced - Immediate | 852-CC steam units
4260 | Main stop valves | Steam Turbine | Valves | U1 | Forced - Immediate | 2017 | Gas | GG | 852 | CC steam units | WECC | Winter | 17634.9999 | 300 | 1 | 1 | 4260-Main stop valves | U1-Forced - Immediate | 852-CC steam units
4260 | Main stop valves | Steam Turbine | Valves | U1 | Forced - Immediate | 2017 | Waste Heat | WH | 852 | CC steam units | SERC | Off-Peak | 549.3333 | 160 | 1 | 1 | 4260-Main stop valves | U1-Forced - Immediate | 852-CC steam units
4260 | Main stop valves | Steam Turbine | Valves | U1 | Forced - Immediate | 2017 | Waste Heat | WH | 852 | CC steam units | TRE | Summer | 3890.25 | 171 | 1 | 1 | 4260-Main stop valves | U1-Forced - Immediate | 852-CC steam units
4260 | Main stop valves | Steam Turbine | Valves | U2 | Forced - Delayed | 2017 | Waste Heat | WH | 852 | CC steam units | TRE | Off-Peak | 31785.0666 | 61 | 1 | 1 | 4260-Main stop valves | U2-Forced - Delayed | 852-CC steam units
4260 | Main stop valves | Steam Turbine | Valves | U1 | Forced - Immediate | 2017 | Gas | GG | 860 | Co-generator Block | SERC | Winter | 64.2 | 107 | 1 | 1 | 4260-Main stop valves | U1-Forced - Immediate | 860-Co-generator Block
4260 | Main stop valves | Steam Turbine | Valves | SF | Startup Failure | 2017 | Waste Heat | WH | 862 | CoG steam units | TRE | Winter | 310.5332 | 137 | 1 | 1 | 4260-Main stop valves | SF-Startup Failure | 862-CoG steam units
4260 | Main stop valves | Steam Turbine | Valves | U1 | Forced - Immediate | 2017 | Gas | PC | 862 | CoG steam units | SERC | Off-Peak | 459.1733 | 26.8 | 1 | 1 | 4260-Main stop valves | U1-Forced - Immediate | 862-CoG steam units
4261 | Control valves | Steam Turbine | Valves | D1 | Forced - Immediate | 2017 | Coal | CC | 100 | Fossil-Steam | RFC | Off-Peak | 36.6667 | 10 | 1 | 1 | 4261-Control valves | D1-Forced - Immediate | 100-Fossil-Steam
4261 | Control valves | Steam Turbine | Valves | D1 | Forced - Immediate | 2017 | Coal | CC | 100 | Fossil-Steam | WECC | Off-Peak | 498.0666 | 124 | 1 | 1 | 4261-Control valves | D1-Forced - Immediate | 100-Fossil-Steam
4261 | Control valves | Steam Turbine | Valves | D1 | Forced - Immediate | 2017 | Coal | CC | 100 | Fossil-Steam | SERC | Off-Peak | 583.3333 | 175 | 1 | 1 | 4261-Control valves | D1-Forced - Immediate | 100-Fossil-Steam
4261 | Control valves | Steam Turbine | Valves | D1 | Forced - Immediate | 2017 | Coal | CC | 100 | Fossil-Steam | SERC | Off-Peak | 1698.6667 | 14 | 1 | 1 | 4261-Control valves | D1-Forced - Immediate | 100-Fossil-Steam
4261 | Control valves | Steam Turbine | Valves | D1 | Forced - Immediate | 2017 | Coal | CC | 100 | Fossil-Steam | RFC | Off-Peak | 6375 | 150 | 1 | 1 | 4261-Control valves | D1-Forced - Immediate | 100-Fossil-Steam
4261 | Control valves | Steam Turbine | Valves | D1 | Forced - Immediate | 2017 | Coal | CC | 100 | Fossil-Steam | SERC | Summer | 144.99 | 48.33 | 1 | 1 | 4261-Control valves | D1-Forced - Immediate | 100-Fossil-Steam
4261 | Control valves | Steam Turbine | Valves | D1 | Forced - Immediate | 2017 | Coal | CC | 100 | Fossil-Steam | RFC | Summer | 1249.4998 | 315 | 1 | 1 | 4261-Control valves | D1-Forced - Immediate | 100-Fossil-Steam
4261 | Control valves | Steam Turbine | Valves | D1 | Forced - Immediate | 2017 | Coal | CC | 100 | Fossil-Steam | SERC | Summer | 1299.8 | 268 | 1 | 1 | 4261-Control valves | D1-Forced - Immediate | 100-Fossil-Steam
4261 | Control valves | Steam Turbine | Valves | D1 | Forced - Immediate | 2017 | Coal | CC | 100 | Fossil-Steam | WECC | Winter | 10.5 | 14 | 1 | 1 | 4261-Control valves | D1-Forced - Immediate | 100-Fossil-Steam
4261 | Control valves | Steam Turbine | Valves | D1 | Forced - Immediate | 2017 | Coal | CC | 100 | Fossil-Steam | WECC | Winter | 19.2 | 8 | 1 | 1 | 4261-Control valves | D1-Forced - Immediate | 100-Fossil-Steam
4261 | Control valves | Steam Turbine | Valves | D1 | Forced - Immediate | 2017 | Coal | CC | 100 | Fossil-Steam | WECC | Winter | 83.7 | 9 | 1 | 1 | 4261-Control valves | D1-Forced - Immediate | 100-Fossil-Steam
4261 | Control valves | Steam Turbine | Valves | D1 | Forced - Immediate | 2017 | Coal | CC | 100 | Fossil-Steam | WECC | Winter | 156.1667 | 10 | 1 | 1 | 4261-Control valves | D1-Forced - Immediate | 100-Fossil-Steam
4261 | Control valves | Steam Turbine | Valves | D1 | Forced - Immediate | 2017 | Coal | CC | 100 | Fossil-Steam | WECC | Winter | 255.1667 | 10 | 1 | 1 | 4261-Control valves | D1-Forced - Immediate | 100-Fossil-Steam
4261 | Control valves | Steam Turbine | Valves | D1 | Forced - Immediate | 2017 | Coal | CC | 100 | Fossil-Steam | RFC | Winter | 270.92 | 67.73 | 2 | 2 | 4261-Control valves | D1-Forced - Immediate | 100-Fossil-Steam
4261 | Control valves | Steam Turbine | Valves | D1 | Forced - Immediate | 2017 | Coal | CC | 100 | Fossil-Steam | RFC | Winter | 279.5 | 55.9 | 2 | 2 | 4261-Control valves | D1-Forced - Immediate | 100-Fossil-Steam
4261 | Control valves | Steam Turbine | Valves | D1 | Forced - Immediate | 2017 | Coal | CC | 100 | Fossil-Steam | NPCC | Winter | 554.19 | 226.2 | 1 | 1 | 4261-Control valves | D1-Forced - Immediate | 100-Fossil-Steam
4261 | Control valves | Steam Turbine | Valves | D1 | Forced - Immediate | 2017 | Coal | CC | 100 | Fossil-Steam | TRE | Winter | 52290.4 | 163 | 1 | 1 | 4261-Control valves | D1-Forced - Immediate | 100-Fossil-Steam
4261 | Control valves | Steam Turbine | Valves | D1 | Forced - Immediate | 2017 | Coal | LI | 100 | Fossil-Steam | TRE | Winter | 1952.88 | 81.37 | 1 | 1 | 4261-Control valves | D1-Forced - Immediate | 100-Fossil-Steam
4261 | Control valves | Steam Turbine | Valves | D1 | Forced - Immediate | 2017 | Coal | LI | 100 | Fossil-Steam | TRE | Winter | 6928.8 | 86.61 | 1 | 1 | 4261-Control valves | D1-Forced - Immediate | 100-Fossil-Steam
4261 | Control valves | Steam Turbine | Valves | D2 | Forced - Delayed | 2017 | Coal | CC | 100 | Fossil-Steam | SERC | Off-Peak | 3580.8667 | 38 | 1 | 1 | 4261-Control valves | D2-Forced - Delayed | 100-Fossil-Steam
4261 | Control valves | Steam Turbine | Valves | D2 | Forced - Delayed | 2017 | Coal | CC | 100 | Fossil-Steam | SERC | Summer | 4668.9058 | 9.53 | 1 | 1 | 4261-Control valves | D2-Forced - Delayed | 100-Fossil-Steam
4261 | Control valves | Steam Turbine | Valves | U1 | Forced - Immediate | 2017 | Coal | CC | 100 | Fossil-Steam | WECC | Off-Peak | 786.9165 | 497 | 1 | 1 | 4261-Control valves | U1-Forced - Immediate | 100-Fossil-Steam
4261 | Control valves | Steam Turbine | Valves | U1 | Forced - Immediate | 2017 | Coal | CC | 100 | Fossil-Steam | RFC | Off-Peak | 58800 | 300 | 2 | 2 | 4261-Control valves | U1-Forced - Immediate | 100-Fossil-Steam
4261 | Control valves | Steam Turbine | Valves | U1 | Forced - Immediate | 2017 | Coal | CC | 100 | Fossil-Steam | MRO | Off-Peak | 74716.8 | 516 | 1 | 1 | 4261-Control valves | U1-Forced - Immediate | 100-Fossil-Steam
4261 | Control valves | Steam Turbine | Valves | U1 | Forced - Immediate | 2017 | Coal | CC | 100 | Fossil-Steam | RFC | Summer | 784.8665 | 193 | 1 | 1 | 4261-Control valves | U1-Forced - Immediate | 100-Fossil-Steam
4261 | Control valves | Steam Turbine | Valves | U1 | Forced - Immediate | 2017 | Coal | CC | 100 | Fossil-Steam | RFC | Summer | 4745 | 650 | 1 | 1 | 4261-Control valves | U1-Forced - Immediate | 100-Fossil-Steam
4261 | Control valves | Steam Turbine | Valves | U1 | Forced - Immediate | 2017 | Coal | CC | 100 | Fossil-Steam | RFC | Summer | 44135 | 1300 | 1 | 1 | 4261-Control valves | U1-Forced - Immediate | 100-Fossil-Steam
4261 | Control valves | Steam Turbine | Valves | U1 | Forced - Immediate | 2017 | Coal | CC | 100 | Fossil-Steam | SERC | Winter | 376.2 | 342 | 1 | 1 | 4261-Control valves | U1-Forced - Immediate | 100-Fossil-Steam
4261 | Control valves | Steam Turbine | Valves | U1 | Forced - Immediate | 2017 | Coal | CC | 100 | Fossil-Steam | RFC | Winter | 10773.3328 | 800 | 1 | 1 | 4261-Control valves | U1-Forced - Immediate | 100-Fossil-Steam
4261 | Control valves | Steam Turbine | Valves | U1 | Forced - Immediate | 2017 | Coal | CC | 100 | Fossil-Steam | TRE | Winter | 38785.9998 | 645 | 1 | 1 | 4261-Control valves | U1-Forced - Immediate | 100-Fossil-Steam
4261 | Control valves | Steam Turbine | Valves | U1 | Forced - Immediate | 2017 | Gas | GG | 100 | Fossil-Steam | WECC | Winter | 169.8666 | 104 | 1 | 1 | 4261-Control valves | U1-Forced - Immediate | 100-Fossil-Steam
4261 | Control valves | Steam Turbine | Valves | U1 | Forced - Immediate | 2017 | Gas | GG | 100 | Fossil-Steam | SERC | Winter | 4400 | 400 | 1 | 1 | 4261-Control valves | U1-Forced - Immediate | 100-Fossil-Steam
4261 | Control valves | Steam Turbine | Valves | U2 | Forced - Delayed | 2017 | Coal | CC | 100 | Fossil-Steam | SERC | Off-Peak | 2051.6166 | 221 | 1 | 1 | 4261-Control valves | U2-Forced - Delayed | 100-Fossil-Steam
4261 | Control valves | Steam Turbine | Valves | D1 | Forced - Immediate | 2017 | Coal | CC | 100 | Fossil-Steam | WECC | Off-Peak | 547.6666 | 124 | 1 | 1 | 4261-Control valves | D1-Forced - Immediate | 100-Fossil-Steam
4261 | Control valves | Steam Turbine | Valves | D1 | Forced - Immediate | 2017 | Coal | CC | 100 | Fossil-Steam | WECC | Off-Peak | 2669.6332 | 283 | 1 | 1 | 4261-Control valves | D1-Forced - Immediate | 100-Fossil-Steam
4261 | Control valves | Steam Turbine | Valves | D1 | Forced - Immediate | 2017 | Coal | CC | 100 | Fossil-Steam | WECC | Summer | 68.0533 | 46.4 | 1 | 1 | 4261-Control valves | D1-Forced - Immediate | 100-Fossil-Steam
4261 | Control valves | Steam Turbine | Valves | D1 | Forced - Immediate | 2017 | Coal | CC | 100 | Fossil-Steam | RFC | Summer | 103.8333 | 89 | 1 | 1 | 4261-Control valves | D1-Forced - Immediate | 100-Fossil-Steam
4261 | Control valves | Steam Turbine | Valves | D1 | Forced - Immediate | 2017 | Coal | CC | 100 | Fossil-Steam | WECC | Winter | 8.3333 | 10 | 1 | 1 | 4261-Control valves | D1-Forced - Immediate | 100-Fossil-Steam
4261 | Control valves | Steam Turbine | Valves | D1 | Forced - Immediate | 2017 | Coal | CC | 100 | Fossil-Steam | WECC | Winter | 117.1 | 6 | 1 | 1 | 4261-Control valves | D1-Forced - Immediate | 100-Fossil-Steam
4261 | Control valves | Steam Turbine | Valves | D1 | Forced - Immediate | 2017 | Coal | CC | 100 | Fossil-Steam | WECC | Winter | 136.0667 | 13 | 1 | 1 | 4261-Control valves | D1-Forced - Immediate | 100-Fossil-Steam
4261 | Control valves | Steam Turbine | Valves | D1 | Forced - Immediate | 2017 | Coal | CC | 100 | Fossil-Steam | WECC | Winter | 179.2 | 12 | 1 | 1 | 4261-Control valves | D1-Forced - Immediate | 100-Fossil-Steam
4261 | Control valves | Steam Turbine | Valves | D1 | Forced - Immediate | 2017 | Coal | CC | 100 | Fossil-Steam | RFC | Winter | 202.8 | 25.35 | 2 | 2 | 4261-Control valves | D1-Forced - Immediate | 100-Fossil-Steam
4261 | Control valves | Steam Turbine | Valves | D1 | Forced - Immediate | 2017 | Coal | CC | 100 | Fossil-Steam | WECC | Winter | 1991.3333 | 58 | 1 | 1 | 4261-Control valves | D1-Forced - Immediate | 100-Fossil-Steam
4261 | Control valves | Steam Turbine | Valves | D1 | Forced - Immediate | 2017 | Coal | LI | 100 | Fossil-Steam | TRE | Winter | 1968.96 | 82.04 | 1 | 1 | 4261-Control valves | D1-Forced - Immediate | 100-Fossil-Steam
4261 | Control valves | Steam Turbine | Valves | D1 | Forced - Immediate | 2017 | Coal | LI | 100 | Fossil-Steam | TRE | Winter | 2298.36 | 383.06 | 1 | 1 | 4261-Control valves | D1-Forced - Immediate | 100-Fossil-Steam
4261 | Control valves | Steam Turbine | Valves | D1 | Forced - Immediate | 2017 | Gas | GG | 100 | Fossil-Steam | WECC | Off-Peak | 625.5 | 90 | 1 | 1 | 4261-Control valves | D1-Forced - Immediate | 100-Fossil-Steam
4261 | Control valves | Steam Turbine | Valves | D1 | Forced - Immediate | 2017 | Gas | GG | 100 | Fossil-Steam | TRE | Summer | 2085.9999 | 105 | 1 | 1 | 4261-Control valves | D1-Forced - Immediate | 100-Fossil-Steam
4261 | Control valves | Steam Turbine | Valves | D2 | Forced - Delayed | 2017 | Coal | CC | 100 | Fossil-Steam | TRE | Off-Peak | 2811.75 | 345 | 1 | 1 | 4261-Control valves | D2-Forced - Delayed | 100-Fossil-Steam
4261 | Control valves | Steam Turbine | Valves | D2 | Forced - Delayed | 2017 | Coal | CC | 100 | Fossil-Steam | RFC | Winter | 807.56 | 31.06 | 1 | 1 | 4261-Control valves | D2-Forced - Delayed | 100-Fossil-Steam
4261 | Control valves | Steam Turbine | Valves | D3 | Forced - Postponed | 2017 | Coal | CC | 100 | Fossil-Steam | WECC | Winter | 281.6666 | 338 | 1 | 1 | 4261-Control valves | D3-Forced - Postponed | 100-Fossil-Steam
4261 | Control valves | Steam Turbine | Valves | D3 | Forced - Postponed | 2017 | Coal | CC | 100 | Fossil-Steam | RFC | Winter | 1205.3331 | 320 | 1 | 1 | 4261-Control valves | D3-Forced - Postponed | 100-Fossil-Steam
4261 | Control valves | Steam Turbine | Valves | SF | Startup Failure | 2017 | Coal | CC | 100 | Fossil-Steam | SERC | Off-Peak | 3025.3665 | 223 | 1 | 1 | 4261-Control valves | SF-Startup Failure | 100-Fossil-Steam
4261 | Control valves | Steam Turbine | Valves | U1 | Forced - Immediate | 2017 | Coal | CC | 100 | Fossil-Steam | WECC | Off-Peak | 1441.3 | 497 | 1 | 1 | 4261-Control valves | U1-Forced - Immediate | 100-Fossil-Steam
4261 | Control valves | Steam Turbine | Valves | U1 | Forced - Immediate | 2017 | Coal | CC | 100 | Fossil-Steam | NPCC | Off-Peak | 2687.4 | 108 | 1 | 1 | 4261-Control valves | U1-Forced - Immediate | 100-Fossil-Steam
4261 | Control valves | Steam Turbine | Valves | U1 | Forced - Immediate | 2017 | Coal | CC | 100 | Fossil-Steam | SERC | Off-Peak | 13058.0331 | 586 | 1 | 1 | 4261-Control valves | U1-Forced - Immediate | 100-Fossil-Steam
4261 | Control valves | Steam Turbine | Valves | U1 | Forced - Immediate | 2017 | Gas | GG | 100 | Fossil-Steam | SERC | Summer | 1400 | 50 | 1 | 1 | 4261-Control valves | U1-Forced - Immediate | 100-Fossil-Steam
4261 | Control valves | Steam Turbine | Valves | U1 | Forced - Immediate | 2017 | Gas | GG | 100 | Fossil-Steam | WECC | Summer | 2359.0333 | 181 | 1 | 1 | 4261-Control valves | U1-Forced - Immediate | 100-Fossil-Steam
4261 | Control valves | Steam Turbine | Valves | U1 | Forced - Immediate | 2017 | Gas | GG | 100 | Fossil-Steam | TRE | Summer | 14793.6 | 552 | 1 | 1 | 4261-Control valves | U1-Forced - Immediate | 100-Fossil-Steam
4261 | Control valves | Steam Turbine | Valves | D1 | Forced - Immediate | 2017 | Coal | CC | 100 | Fossil-Steam | WECC | Off-Peak | 64.4 | 14 | 1 | 1 | 4261-Control valves | D1-Forced - Immediate | 100-Fossil-Steam
4261 | Control valves | Steam Turbine | Valves | D1 | Forced - Immediate | 2017 | Coal | CC | 100 | Fossil-Steam | SERC | Off-Peak | 109.3333 | 32 | 1 | 1 | 4261-Control valves | D1-Forced - Immediate | 100-Fossil-Steam
4261 | Control valves | Steam Turbine | Valves | D1 | Forced - Immediate | 2017 | Coal | CC | 100 | Fossil-Steam | RFC | Off-Peak | 175 | 50 | 1 | 1 | 4261-Control valves | D1-Forced - Immediate | 100-Fossil-Steam
4261 | Control valves | Steam Turbine | Valves | D1 | Forced - Immediate | 2017 | Coal | CC | 100 | Fossil-Steam | RFC | Off-Peak | 480 | 200 | 1 | 1 | 4261-Control valves | D1-Forced - Immediate | 100-Fossil-Steam
4261 | Control valves | Steam Turbine | Valves | D1 | Forced - Immediate | 2017 | Coal | CC | 100 | Fossil-Steam | RFC | Off-Peak | 3150 | 150 | 1 | 1 | 4261-Control valves | D1-Forced - Immediate | 100-Fossil-Steam
4261 | Control valves | Steam Turbine | Valves | D1 | Forced - Immediate | 2017 | Coal | CC | 100 | Fossil-Steam | TRE | Summer | 45.6333 | 74 | 1 | 1 | 4261-Control valves | D1-Forced - Immediate | 100-Fossil-Steam
4261 | Control valves | Steam Turbine | Valves | D1 | Forced - Immediate | 2017 | Coal | CC | 100 | Fossil-Steam | SERC | Summer | 158.7667 | 11 | 1 | 1 | 4261-Control valves | D1-Forced - Immediate | 100-Fossil-Steam
4261 | Control valves | Steam Turbine | Valves | D1 | Forced - Immediate | 2017 | Coal | CC | 100 | Fossil-Steam | SERC | Summer | 968.1833 | 11 | 1 | 1 | 4261-Control valves | D1-Forced - Immediate | 100-Fossil-Steam
4261 | Control valves | Steam Turbine | Valves | D1 | Forced - Immediate | 2017 | Coal | CC | 100 | Fossil-Steam | TRE | Summer | 1193.8166 | 83 | 1 | 1 | 4261-Control valves | D1-Forced - Immediate | 100-Fossil-Steam
4261 | Control valves | Steam Turbine | Valves | D1 | Forced - Immediate | 2017 | Coal | CC | 100 | Fossil-Steam | TRE | Summer | 200475.7666 | 103 | 1 | 1 | 4261-Control valves | D1-Forced - Immediate | 100-Fossil-Steam
4261 | Control valves | Steam Turbine | Valves | D1 | Forced - Immediate | 2017 | Coal | CC | 100 | Fossil-Steam | WECC | Winter | 25.5667 | 13 | 1 | 1 | 4261-Control valves | D1-Forced - Immediate | 100-Fossil-Steam
4261 | Control valves | Steam Turbine | Valves | D1 | Forced - Immediate | 2017 | Coal | CC | 100 | Fossil-Steam | WECC | Winter | 112.9333 | 7 | 1 | 1 | 4261-Control valves | D1-Forced - Immediate | 100-Fossil-Steam
4261 | Control valves | Steam Turbine | Valves | D1 | Forced - Immediate | 2017 | Coal | CC | 100 | Fossil-Steam | WECC | Winter | 215 | 10 | 1 | 1 | 4261-Control valves | D1-Forced - Immediate | 100-Fossil-Steam
4261 | Control valves | Steam Turbine | Valves | D1 | Forced - Immediate | 2017 | Coal | CC | 100 | Fossil-Steam | WECC | Winter | 265 | 53 | 1 | 1 | 4261-Control valves | D1-Forced - Immediate | 100-Fossil-Steam
4261 | Control valves | Steam Turbine | Valves | D1 | Forced - Immediate | 2017 | Coal | CC | 100 | Fossil-Steam | RFC | Winter | 590 | 10 | 1 | 1 | 4261-Control valves | D1-Forced - Immediate | 100-Fossil-Steam
4261 | Control valves | Steam Turbine | Valves | D1 | Forced - Immediate | 2017 | Coal | CC | 100 | Fossil-Steam | MRO | Winter | 652.463 | 157.22 | 1 | 1 | 4261-Control valves | D1-Forced - Immediate | 100-Fossil-Steam
4261 | Control valves | Steam Turbine | Valves | D1 | Forced - Immediate | 2017 | Coal | CC | 100 | Fossil-Steam | MRO | Winter | 1002.0832 | 325 | 1 | 1 | 4261-Control valves | D1-Forced - Immediate | 100-Fossil-Steam
4261 | Control valves | Steam Turbine | Valves | D1 | Forced - Immediate | 2017 | Coal | CC | 100 | Fossil-Steam | MRO | Winter | 2139.5832 | 325 | 1 | 1 | 4261-Control valves | D1-Forced - Immediate | 100-Fossil-Steam
4261 | Control valves | Steam Turbine | Valves | D1 | Forced - Immediate | 2017 | Coal | CC | 100 | Fossil-Steam | TRE | Winter | 2523.7833 | 163 | 1 | 1 | 4261-Control valves | D1-Forced - Immediate | 100-Fossil-Steam
4261 | Control valves | Steam Turbine | Valves | D1 | Forced - Immediate | 2017 | Coal | CC | 100 | Fossil-Steam | RFC | Winter | 7347.6 | 46.8 | 2 | 2 | 4261-Control valves | D1-Forced - Immediate | 100-Fossil-Steam
4261 | Control valves | Steam Turbine | Valves | D2 | Forced - Delayed | 2017 | Coal | CC | 100 | Fossil-Steam | RFC | Winter | 202.5 | 2.5 | 1 | 1 | 4261-Control valves | D2-Forced - Delayed | 100-Fossil-Steam
4261 | Control valves | Steam Turbine | Valves | D2 | Forced - Delayed | 2017 | Coal | CC | 100 | Fossil-Steam | RFC | Winter | 255.9 | 85.3 | 1 | 1 | 4261-Control valves | D2-Forced - Delayed | 100-Fossil-Steam
4261 | Control valves | Steam Turbine | Valves | D3 | Forced - Postponed | 2017 | Coal | CC | 100 | Fossil-Steam | WECC | Winter | 248 | 248 | 1 | 1 | 4261-Control valves | D3-Forced - Postponed | 100-Fossil-Steam
4261 | Control valves | Steam Turbine | Valves | U1 | Forced - Immediate | 2017 | Coal | CC | 100 | Fossil-Steam | WECC | Off-Peak | 828.333 | 497 | 1 | 1 | 4261-Control valves | U1-Forced - Immediate | 100-Fossil-Steam
4261 | Control valves | Steam Turbine | Valves | U1 | Forced - Immediate | 2017 | Coal | CC | 100 | Fossil-Steam | RFC | Winter | 3286.6666 | 290 | 1 | 1 | 4261-Control valves | U1-Forced - Immediate | 100-Fossil-Steam
4261 | Control valves | Steam Turbine | Valves | U1 | Forced - Immediate | 2017 | Coal | CC | 100 | Fossil-Steam | RFC | Winter | 4016.6666 | 200 | 1 | 1 | 4261-Control valves | U1-Forced - Immediate | 100-Fossil-Steam
4261 | Control valves | Steam Turbine | Valves | U1 | Forced - Immediate | 2017 | Coal | LI | 100 | Fossil-Steam | TRE | Summer | 8438.75 | 785 | 1 | 1 | 4261-Control valves | U1-Forced - Immediate | 100-Fossil-Steam
4261 | Control valves | Steam Turbine | Valves | D1 | Forced - Immediate | 2017 | Coal | CC | 100 | Fossil-Steam | RFC | Off-Peak | 49.1666 | 50 | 1 | 1 | 4261-Control valves | D1-Forced - Immediate | 100-Fossil-Steam
4261 | Control valves | Steam Turbine | Valves | D1 | Forced - Immediate | 2017 | Coal | CC | 100 | Fossil-Steam | RFC | Off-Peak | 131.9998 | 360 | 1 | 1 | 4261-Control valves | D1-Forced - Immediate | 100-Fossil-Steam
4261 | Control valves | Steam Turbine | Valves | D1 | Forced - Immediate | 2017 | Coal | CC | 100 | Fossil-Steam | TRE | Off-Peak | 960.4832 | 403 | 1 | 1 | 4261-Control valves | D1-Forced - Immediate | 100-Fossil-Steam
4261 | Control valves | Steam Turbine | Valves | D1 | Forced - Immediate | 2017 | Coal | CC | 100 | Fossil-Steam | RFC | Off-Peak | 6120.8332 | 125 | 1 | 1 | 4261-Control valves | D1-Forced - Immediate | 100-Fossil-Steam
4261 | Control valves | Steam Turbine | Valves | D1 | Forced - Immediate | 2017 | Coal | CC | 100 | Fossil-Steam | SERC | Off-Peak | 24748.75 | 65 | 1 | 1 | 4261-Control valves | D1-Forced - Immediate | 100-Fossil-Steam
4261 | Control valves | Steam Turbine | Valves | D1 | Forced - Immediate | 2017 | Coal | CC | 100 | Fossil-Steam | TRE | Summer | 326.4 | 192 | 1 | 1 | 4261-Control valves | D1-Forced - Immediate | 100-Fossil-Steam
4261 | Control valves | Steam Turbine | Valves | D1 | Forced - Immediate | 2017 | Coal | CC | 100 | Fossil-Steam | SERC | Summer | 540.4 | 6 | 1 | 1 | 4261-Control valves | D1-Forced - Immediate | 100-Fossil-Steam
4261 | Control valves | Steam Turbine | Valves | D1 | Forced - Immediate | 2017 | Coal | CC | 100 | Fossil-Steam | RFC | Summer | 5547.6 | 69 | 1 | 1 | 4261-Control valves | D1-Forced - Immediate | 100-Fossil-Steam
4261 | Control valves | Steam Turbine | Valves | D1 | Forced - Immediate | 2017 | Coal | CC | 100 | Fossil-Steam | WECC | Winter | 206.4 | 8 | 1 | 1 | 4261-Control valves | D1-Forced - Immediate | 100-Fossil-Steam
4261 | Control valves | Steam Turbine | Valves | D1 | Forced - Immediate | 2017 | Coal | CC | 100 | Fossil-Steam | WECC | Winter | 474 | 158 | 1 | 1 | 4261-Control valves | D1-Forced - Immediate | 100-Fossil-Steam
4261 | Control valves | Steam Turbine | Valves | D1 | Forced - Immediate | 2017 | Coal | CC | 100 | Fossil-Steam | RFC | Winter | 514.8333 | 10 | 1 | 1 | 4261-Control valves | D1-Forced - Immediate | 100-Fossil-Steam
4261 | Control valves | Steam Turbine | Valves | D1 | Forced - Immediate | 2017 | Coal | CC | 100 | Fossil-Steam | WECC | Winter | 1115 | 223 | 1 | 1 | 4261-Control valves | D1-Forced - Immediate | 100-Fossil-Steam
4261 | Control valves | Steam Turbine | Valves | D1 | Forced - Immediate | 2017 | Coal | CC | 100 | Fossil-Steam | MRO | Winter | 1653.75 | 315 | 1 | 1 | 4261-Control valves | D1-Forced - Immediate | 100-Fossil-Steam
4261 | Control valves | Steam Turbine | Valves | D1 | Forced - Immediate | 2017 | Coal | CC | 100 | Fossil-Steam | SERC | Winter | 4860 | 120 | 1 | 1 | 4261-Control valves | D1-Forced - Immediate | 100-Fossil-Steam
4261 | Control valves | Steam Turbine | Valves | D1 | Forced - Immediate | 2017 | Coal | LI | 100 | Fossil-Steam | TRE | Winter | 852.96 | 106.62 | 1 | 1 | 4261-Control valves | D1-Forced - Immediate | 100-Fossil-Steam
4261 | Control valves | Steam Turbine | Valves | D1 | Forced - Immediate | 2017 | Gas | GG | 100 | Fossil-Steam | WECC | Off-Peak | 2615.532 | 55.18 | 1 | 1 | 4261-Control valves | D1-Forced - Immediate | 100-Fossil-Steam
4261 | Control valves | Steam Turbine | Valves | D1 | Forced - Immediate | 2017 | Gas | GG | 100 | Fossil-Steam | WECC | Summer | 1619.4476 | 147.67 | 1 | 1 | 4261-Control valves | D1-Forced - Immediate | 100-Fossil-Steam
4261 | Control valves | Steam Turbine | Valves | D3 | Forced - Postponed | 2017 | Coal | CC | 100 | Fossil-Steam | RFC | Off-Peak | 1800 | 150 | 1 | 1 | 4261-Control valves | D3-Forced - Postponed | 100-Fossil-Steam
4261 | Control valves | Steam Turbine | Valves | U1 | Forced - Immediate | 2017 | Coal | CC | 100 | Fossil-Steam | RFC | Off-Peak | 16266.6664 | 800 | 1 | 1 | 4261-Control valves | U1-Forced - Immediate | 100-Fossil-Steam
4261 | Control valves | Steam Turbine | Valves | U1 | Forced - Immediate | 2017 | Coal | CC | 100 | Fossil-Steam | RFC | Summer | 4114.8 | 762 | 1 | 1 | 4261-Control valves | U1-Forced - Immediate | 100-Fossil-Steam
4261 | Control valves | Steam Turbine | Valves | U1 | Forced - Immediate | 2017 | Gas | GG | 100 | Fossil-Steam | TRE | Off-Peak | 438.6 | 258 | 1 | 1 | 4261-Control valves | U1-Forced - Immediate | 100-Fossil-Steam
4261 | Control valves | Steam Turbine | Valves | U1 | Forced - Immediate | 2017 | Gas | GG | 100 | Fossil-Steam | TRE | Off-Peak | 4897.6999 | 258 | 1 | 1 | 4261-Control valves | U1-Forced - Immediate | 100-Fossil-Steam
4261 | Control valves | Steam Turbine | Valves | U1 | Forced - Immediate | 2017 | Gas | GG | 100 | Fossil-Steam | SERC | Off-Peak | 146737.5 | 750 | 1 | 1 | 4261-Control valves | U1-Forced - Immediate | 100-Fossil-Steam
4261 | Control valves | Steam Turbine | Valves | U1 | Forced - Immediate | 2017 | Gas | GG | 100 | Fossil-Steam | TRE | Summer | 498.55 | 169 | 1 | 1 | 4261-Control valves | U1-Forced - Immediate | 100-Fossil-Steam
4261 | Control valves | Steam Turbine | Valves | U1 | Forced - Immediate | 2017 | Gas | GG | 100 | Fossil-Steam | TRE | Summer | 598.3998 | 528 | 1 | 1 | 4261-Control valves | U1-Forced - Immediate | 100-Fossil-Steam
4261 | Control valves | Steam Turbine | Valves | U1 | Forced - Immediate | 2017 | Gas | GG | 100 | Fossil-Steam | RFC | Summer | 2079 | 108 | 1 | 1 | 4261-Control valves | U1-Forced - Immediate | 100-Fossil-Steam
4261 | Control valves | Steam Turbine | Valves | D1 | Forced - Immediate | 2017 | Coal | CC | 100 | Fossil-Steam | WECC | Off-Peak | 13.5 | 9 | 1 | 1 | 4261-Control valves | D1-Forced - Immediate | 100-Fossil-Steam
4261 | Control valves | Steam Turbine | Valves | D1 | Forced - Immediate | 2017 | Coal | CC | 100 | Fossil-Steam | WECC | Off-Peak | 189.1999 | 258 | 1 | 1 | 4261-Control valves | D1-Forced - Immediate | 100-Fossil-Steam
4261 | Control valves | Steam Turbine | Valves | D1 | Forced - Immediate | 2017 | Coal | CC | 100 | Fossil-Steam | WECC | Off-Peak | 388.1665 | 274 | 1 | 1 | 4261-Control valves | D1-Forced - Immediate | 100-Fossil-Steam
4261 | Control valves | Steam Turbine | Valves | D1 | Forced - Immediate | 2017 | Coal | CC | 100 | Fossil-Steam | RFC | Off-Peak | 546.6666 | 200 | 1 | 1 | 4261-Control valves | D1-Forced - Immediate | 100-Fossil-Steam
4261 | Control valves | Steam Turbine | Valves | D1 | Forced - Immediate | 2017 | Coal | CC | 100 | Fossil-Steam | RFC | Off-Peak | 10807.5 | 150 | 1 | 1 | 4261-Control valves | D1-Forced - Immediate | 100-Fossil-Steam
4261 | Control valves | Steam Turbine | Valves | D1 | Forced - Immediate | 2017 | Coal | CC | 100 | Fossil-Steam | TRE | Off-Peak | 11333.6165 | 181 | 1 | 1 | 4261-Control valves | D1-Forced - Immediate | 100-Fossil-Steam
4261 | Control valves | Steam Turbine | Valves | D1 | Forced - Immediate | 2017 | Coal | CC | 100 | Fossil-Steam | RFC | Off-Peak | 38104.1666 | 62 | 1 | 1 | 4261-Control valves | D1-Forced - Immediate | 100-Fossil-Steam
4261 | Control valves | Steam Turbine | Valves | D1 | Forced - Immediate | 2017 | Coal | CC | 100 | Fossil-Steam | WECC | Summer | 108 | 48 | 1 | 1 | 4261-Control valves | D1-Forced - Immediate | 100-Fossil-Steam
4261 | Control valves | Steam Turbine | Valves | D1 | Forced - Immediate | 2017 | Coal | CC | 100 | Fossil-Steam | SERC | Summer | 210.9333 | 16 | 1 | 1 | 4261-Control valves | D1-Forced - Immediate | 100-Fossil-Steam
4261 | Control valves | Steam Turbine | Valves | D1 | Forced - Immediate | 2017 | Coal | CC | 100 | Fossil-Steam | RFC | Summer | 494.0833 | 121 | 1 | 1 | 4261-Control valves | D1-Forced - Immediate | 100-Fossil-Steam
4261 | Control valves | Steam Turbine | Valves | D1 | Forced - Immediate | 2017 | Coal | CC | 100 | Fossil-Steam | RFC | Summer | 709.3332 | 152 | 1 | 1 | 4261-Control valves | D1-Forced - Immediate | 100-Fossil-Steam
4261 | Control valves | Steam Turbine | Valves | D1 | Forced - Immediate | 2017 | Coal | CC | 100 | Fossil-Steam | RFC | Summer | 4172.083 | 527 | 1 | 1 | 4261-Control valves | D1-Forced - Immediate | 100-Fossil-Steam
4261 | Control valves | Steam Turbine | Valves | D1 | Forced - Immediate | 2017 | Coal | CC | 100 | Fossil-Steam | WECC | Winter | 62.2 | 6 | 1 | 1 | 4261-Control valves | D1-Forced - Immediate | 100-Fossil-Steam
4261 | Control valves | Steam Turbine | Valves | D1 | Forced - Immediate | 2017 | Coal | CC | 100 | Fossil-Steam | SERC | Winter | 77.6996 | 666 | 1 | 1 | 4261-Control valves | D1-Forced - Immediate | 100-Fossil-Steam
4261 | Control valves | Steam Turbine | Valves | D1 | Forced - Immediate | 2017 | Coal | CC | 100 | Fossil-Steam | WECC | Winter | 82.1167 | 13 | 1 | 1 | 4261-Control valves | D1-Forced - Immediate | 100-Fossil-Steam
4261 | Control valves | Steam Turbine | Valves | D1 | Forced - Immediate | 2017 | Coal | CC | 100 | Fossil-Steam | WECC | Winter | 84.5 | 13 | 1 | 1 | 4261-Control valves | D1-Forced - Immediate | 100-Fossil-Steam
4261 | Control valves | Steam Turbine | Valves | D1 | Forced - Immediate | 2017 | Coal | CC | 100 | Fossil-Steam | SERC | Winter | 938 | 140 | 1 | 1 | 4261-Control valves | D1-Forced - Immediate | 100-Fossil-Steam
4261 | Control valves | Steam Turbine | Valves | D1 | Forced - Immediate | 2017 | Coal | CC | 100 | Fossil-Steam | WECC | Winter | 996 | 83 | 1 | 1 | 4261-Control valves | D1-Forced - Immediate | 100-Fossil-Steam
4261 | Control valves | Steam Turbine | Valves | D1 | Forced - Immediate | 2017 | Coal | CC | 100 | Fossil-Steam | SERC | Winter | 1385 | 277 | 1 | 1 | 4261-Control valves | D1-Forced - Immediate | 100-Fossil-Steam
4261 | Control valves | Steam Turbine | Valves | D1 | Forced - Immediate | 2017 | Coal | CC | 100 | Fossil-Steam | RFC | Winter | 3755 | 5 | 1 | 1 | 4261-Control valves | D1-Forced - Immediate | 100-Fossil-Steam
4261 | Control valves | Steam Turbine | Valves | D1 | Forced - Immediate | 2017 | Coal | CC | 100 | Fossil-Steam | RFC | Winter | 5084.3333 | 20 | 1 | 1 | 4261-Control valves | D1-Forced - Immediate | 100-Fossil-Steam
4261 | Control valves | Steam Turbine | Valves | D1 | Forced - Immediate | 2017 | Gas | GG | 100 | Fossil-Steam | WECC | Summer | 246 | 45 | 1 | 1 | 4261-Control valves | D1-Forced - Immediate | 100-Fossil-Steam
4261 | Control valves | Steam Turbine | Valves | D1 | Forced - Immediate | 2017 | Gas | GG | 100 | Fossil-Steam | WECC | Summer | 724.955 | 14.7 | 1 | 1 | 4261-Control valves | D1-Forced - Immediate | 100-Fossil-Steam
4261 | Control valves | Steam Turbine | Valves | D2 | Forced - Delayed | 2017 | Gas | GG | 100 | Fossil-Steam | SERC | Off-Peak | 3518.4999 | 186 | 1 | 1 | 4261-Control valves | D2-Forced - Delayed | 100-Fossil-Steam
4261 | Control valves | Steam Turbine | Valves | D3 | Forced - Postponed | 2017 | Coal | CC | 100 | Fossil-Steam | WECC | Winter | 158 | 158 | 1 | 1 | 4261-Control valves | D3-Forced - Postponed | 100-Fossil-Steam
4261 | Control valves | Steam Turbine | Valves | SF | Startup Failure | 2017 | Gas | GG | 100 | Fossil-Steam | NPCC | Summer | 19495.8865 | 512.6 | 1 | 1 | 4261-Control valves | SF-Startup Failure | 100-Fossil-Steam
4261 | Control valves | Steam Turbine | Valves | U1 | Forced - Immediate | 2017 | Coal | CC | 100 | Fossil-Steam | MRO | Off-Peak | 64561.2 | 876 | 1 | 1 | 4261-Control valves | U1-Forced - Immediate | 100-Fossil-Steam
4261 | Control valves | Steam Turbine | Valves | U1 | Forced - Immediate | 2017 | Coal | CC | 100 | Fossil-Steam | MRO | Summer | 10229.85 | 537 | 1 | 1 | 4261-Control valves | U1-Forced - Immediate | 100-Fossil-Steam
4261 | Control valves | Steam Turbine | Valves | U1 | Forced - Immediate | 2017 | Coal | CC | 100 | Fossil-Steam | RFC | Winter | 2036.3331 | 410 | 1 | 1 | 4261-Control valves | U1-Forced - Immediate | 100-Fossil-Steam
4261 | Control valves | Steam Turbine | Valves | U1 | Forced - Immediate | 2017 | Gas | GG | 100 | Fossil-Steam | NPCC | Off-Peak | 13005.4166 | 245 | 1 | 1 | 4261-Control valves | U1-Forced - Immediate | 100-Fossil-Steam
4261 | Control valves | Steam Turbine | Valves | U1 | Forced - Immediate | 2017 | Gas | GG | 100 | Fossil-Steam | SERC | Summer | 597.3332 | 256 | 1 | 1 | 4261-Control valves | U1-Forced - Immediate | 100-Fossil-Steam
4261 | Control valves | Steam Turbine | Valves | D1 | Forced - Immediate | 2017 | Coal | CC | 100 | Fossil-Steam | RFC | Off-Peak | 54.9999 | 150 | 1 | 1 | 4261-Control valves | D1-Forced - Immediate | 100-Fossil-Steam
4261 | Control valves | Steam Turbine | Valves | D1 | Forced - Immediate | 2017 | Coal | CC | 100 | Fossil-Steam | WECC | Off-Peak | 157.9667 | 14 | 1 | 1 | 4261-Control valves | D1-Forced - Immediate | 100-Fossil-Steam
4261 | Control valves | Steam Turbine | Valves | D1 | Forced - Immediate | 2017 | Coal | CC | 100 | Fossil-Steam | RFC | Off-Peak | 503.6999 | 207 | 1 | 1 | 4261-Control valves | D1-Forced - Immediate | 100-Fossil-Steam
4261 | Control valves | Steam Turbine | Valves | D1 | Forced - Immediate | 2017 | Coal | CC | 100 | Fossil-Steam | SERC | Off-Peak | 541.6665 | 250 | 1 | 1 | 4261-Control valves | D1-Forced - Immediate | 100-Fossil-Steam
4261 | Control valves | Steam Turbine | Valves | D1 | Forced - Immediate | 2017 | Coal | CC | 100 | Fossil-Steam | RFC | Off-Peak | 910.72 | 28.46 | 2 | 2 | 4261-Control valves | D1-Forced - Immediate | 100-Fossil-Steam
4261 | Control valves | Steam Turbine | Valves | D1 | Forced - Immediate | 2017 | Coal | CC | 100 | Fossil-Steam | RFC | Off-Peak | 2541 | 110 | 1 | 1 | 4261-Control valves | D1-Forced - Immediate | 100-Fossil-Steam
4261 | Control valves | Steam Turbine | Valves | D1 | Forced - Immediate | 2017 | Coal | CC | 100 | Fossil-Steam | RFC | Off-Peak | 3904.9999 | 150 | 1 | 1 | 4261-Control valves | D1-Forced - Immediate | 100-Fossil-Steam
4261 | Control valves | Steam Turbine | Valves | D1 | Forced - Immediate | 2017 | Coal | CC | 100 | Fossil-Steam | RFC | Summer | 50 | 100 | 1 | 1 | 4261-Control valves | D1-Forced - Immediate | 100-Fossil-Steam
4261 | Control valves | Steam Turbine | Valves | D1 | Forced - Immediate | 2017 | Coal | CC | 100 | Fossil-Steam | RFC | Summer | 504 | 315 | 1 | 1 | 4261-Control valves | D1-Forced - Immediate | 100-Fossil-Steam
4261 | Control valves | Steam Turbine | Valves | D1 | Forced - Immediate | 2017 | Coal | CC | 100 | Fossil-Steam | SERC | Summer | 514.4 | 16 | 1 | 1 | 4261-Control valves | D1-Forced - Immediate | 100-Fossil-Steam
4261 | Control valves | Steam Turbine | Valves | D1 | Forced - Immediate | 2017 | Coal | CC | 100 | Fossil-Steam | RFC | Summer | 673.3333 | 202 | 1 | 1 | 4261-Control valves | D1-Forced - Immediate | 100-Fossil-Steam
4261 | Control valves | Steam Turbine | Valves | D1 | Forced - Immediate | 2017 | Coal | CC | 100 | Fossil-Steam | SERC | Summer | 2045.5 | 6 | 1 | 1 | 4261-Control valves | D1-Forced - Immediate | 100-Fossil-Steam
4261 | Control valves | Steam Turbine | Valves | D1 | Forced - Immediate | 2017 | Coal | CC | 100 | Fossil-Steam | RFC | Summer | 4154.25 | 29 | 1 | 1 | 4261-Control valves | D1-Forced - Immediate | 100-Fossil-Steam
4261 | Control valves | Steam Turbine | Valves | D1 | Forced - Immediate | 2017 | Coal | CC | 100 | Fossil-Steam | WECC | Winter | 22.95 | 9 | 1 | 1 | 4261-Control valves | D1-Forced - Immediate | 100-Fossil-Steam
4261 | Control valves | Steam Turbine | Valves | D1 | Forced - Immediate | 2017 | Coal | CC | 100 | Fossil-Steam | WECC | Winter | 29.4667 | 13 | 1 | 1 | 4261-Control valves | D1-Forced - Immediate | 100-Fossil-Steam
4261 | Control valves | Steam Turbine | Valves | D1 | Forced - Immediate | 2017 | Coal | CC | 100 | Fossil-Steam | WECC | Winter | 38.6833 | 11 | 1 | 1 | 4261-Control valves | D1-Forced - Immediate | 100-Fossil-Steam
4261 | Control valves | Steam Turbine | Valves | D1 | Forced - Immediate | 2017 | Coal | CC | 100 | Fossil-Steam | WECC | Winter | 88.6667 | 10 | 1 | 1 | 4261-Control valves | D1-Forced - Immediate | 100-Fossil-Steam
4261 | Control valves | Steam Turbine | Valves | D1 | Forced - Immediate | 2017 | Coal | CC | 100 | Fossil-Steam | WECC | Winter | 95.7333 | 8 | 1 | 1 | 4261-Control valves | D1-Forced - Immediate | 100-Fossil-Steam
4261 | Control valves | Steam Turbine | Valves | D1 | Forced - Immediate | 2017 | Coal | CC | 100 | Fossil-Steam | WECC | Winter | 96 | 8 | 1 | 1 | 4261-Control valves | D1-Forced - Immediate | 100-Fossil-Steam
4261 | Control valves | Steam Turbine | Valves | D1 | Forced - Immediate | 2017 | Coal | CC | 100 | Fossil-Steam | WECC | Winter | 164.9333 | 8 | 1 | 1 | 4261-Control valves | D1-Forced - Immediate | 100-Fossil-Steam
4261 | Control valves | Steam Turbine | Valves | D1 | Forced - Immediate | 2017 | Coal | CC | 100 | Fossil-Steam | WECC | Winter | 248 | 248 | 1 | 1 | 4261-Control valves | D1-Forced - Immediate | 100-Fossil-Steam
4261 | Control valves | Steam Turbine | Valves | D1 | Forced - Immediate | 2017 | Coal | CC | 100 | Fossil-Steam | RFC | Winter | 410.4 | 19 | 1 | 1 | 4261-Control valves | D1-Forced - Immediate | 100-Fossil-Steam
4261 | Control valves | Steam Turbine | Valves | D1 | Forced - Immediate | 2017 | Gas | GG | 100 | Fossil-Steam | WECC | Summer | 1302.4133 | 13.7 | 1 | 1 | 4261-Control valves | D1-Forced - Immediate | 100-Fossil-Steam
4261 | Control valves | Steam Turbine | Valves | D2 | Forced - Delayed | 2017 | Coal | CC | 100 | Fossil-Steam | TRE | Off-Peak | 3277.5 | 345 | 1 | 1 | 4261-Control valves | D2-Forced - Delayed | 100-Fossil-Steam
4261 | Control valves | Steam Turbine | Valves | D2 | Forced - Delayed | 2017 | Coal | CC | 100 | Fossil-Steam | SERC | Summer | 6345.5 | 9.25 | 1 | 1 | 4261-Control valves | D2-Forced - Delayed | 100-Fossil-Steam
4261 | Control valves | Steam Turbine | Valves | D2 | Forced - Delayed | 2017 | Coal | CC | 100 | Fossil-Steam | RFC | Winter | 423 | 9.4 | 1 | 1 | 4261-Control valves | D2-Forced - Delayed | 100-Fossil-Steam
4261 | Control valves | Steam Turbine | Valves | U1 | Forced - Immediate | 2017 | Coal | CC | 100 | Fossil-Steam | SERC | Off-Peak | 249.26 | 61.8 | 1 | 1 | 4261-Control valves | U1-Forced - Immediate | 100-Fossil-Steam
4261 | Control valves | Steam Turbine | Valves | U1 | Forced - Immediate | 2017 | Coal | CC | 100 | Fossil-Steam | WECC | Off-Peak | 1491 | 497 | 1 | 1 | 4261-Control valves | U1-Forced - Immediate | 100-Fossil-Steam
4261 | Control valves | Steam Turbine | Valves | U1 | Forced - Immediate | 2017 | Coal | CC | 100 | Fossil-Steam | SERC | Summer | 484.4998 | 342 | 1 | 1 | 4261-Control valves | U1-Forced - Immediate | 100-Fossil-Steam
4261 | Control valves | Steam Turbine | Valves | U1 | Forced - Immediate | 2017 | Coal | CC | 100 | Fossil-Steam | SERC | Winter | 3224.2 | 686 | 1 | 1 | 4261-Control valves | U1-Forced - Immediate | 100-Fossil-Steam
4261 | Control valves | Steam Turbine | Valves | U1 | Forced - Immediate | 2017 | Gas | GG | 100 | Fossil-Steam | SERC | Summer | 37852.655 | 127.3 | 1 | 1 | 4261-Control valves | U1-Forced - Immediate | 100-Fossil-Steam
4261 | Control valves | Steam Turbine | Valves | U2 | Forced - Delayed | 2017 | Coal | CC | 100 | Fossil-Steam | SERC | Off-Peak | 146978.5997 | 417 | 1 | 1 | 4261-Control valves | U2-Forced - Delayed | 100-Fossil-Steam
4261 | Control valves | Steam Turbine | Valves | U2 | Forced - Delayed | 2017 | Coal | CC | 100 | Fossil-Steam | SERC | Winter | 19394.8332 | 355 | 1 | 1 | 4261-Control valves | U2-Forced - Delayed | 100-Fossil-Steam
4261 | Control valves | Steam Turbine | Valves | D1 | Forced - Immediate | 2017 | Coal | CC | 100 | Fossil-Steam | WECC | Off-Peak | 27.5 | 15 | 1 | 1 | 4261-Control valves | D1-Forced - Immediate | 100-Fossil-Steam
4261 | Control valves | Steam Turbine | Valves | D1 | Forced - Immediate | 2017 | Coal | CC | 100 | Fossil-Steam | RFC | Off-Peak | 48.75 | 45 | 1 | 1 | 4261-Control valves | D1-Forced - Immediate | 100-Fossil-Steam
4261 | Control valves | Steam Turbine | Valves | D1 | Forced - Immediate | 2017 | Coal | CC | 100 | Fossil-Steam | WECC | Off-Peak | 81.6667 | 14 | 1 | 1 | 4261-Control valves | D1-Forced - Immediate | 100-Fossil-Steam
4261 | Control valves | Steam Turbine | Valves | D1 | Forced - Immediate | 2017 | Coal | CC | 100 | Fossil-Steam | WECC | Off-Peak | 154 | 28 | 1 | 1 | 4261-Control valves | D1-Forced - Immediate | 100-Fossil-Steam
4261 | Control valves | Steam Turbine | Valves | D1 | Forced - Immediate | 2017 | Coal | CC | 100 | Fossil-Steam | WECC | Off-Peak | 173.6 | 124 | 1 | 1 | 4261-Control valves | D1-Forced - Immediate | 100-Fossil-Steam
4261 | Control valves | Steam Turbine | Valves | D1 | Forced - Immediate | 2017 | Coal | CC | 100 | Fossil-Steam | RFC | Off-Peak | 290 | 290 | 1 | 1 | 4261-Control valves | D1-Forced - Immediate | 100-Fossil-Steam
4261 | Control valves | Steam Turbine | Valves | D1 | Forced - Immediate | 2017 | Coal | CC | 100 | Fossil-Steam | MRO | Off-Peak | 420.7499 | 135 | 1 | 1 | 4261-Control valves | D1-Forced - Immediate | 100-Fossil-Steam
4261 | Control valves | Steam Turbine | Valves | D1 | Forced - Immediate | 2017 | Coal | CC | 100 | Fossil-Steam | WECC | Off-Peak | 1891.0666 | 104 | 1 | 1 | 4261-Control valves | D1-Forced - Immediate | 100-Fossil-Steam
4261 | Control valves | Steam Turbine | Valves | D1 | Forced - Immediate | 2017 | Coal | CC | 100 | Fossil-Steam | SERC | Off-Peak | 6826.5 | 15 | 1 | 1 | 4261-Control valves | D1-Forced - Immediate | 100-Fossil-Steam
4261 | Control valves | Steam Turbine | Valves | D1 | Forced - Immediate | 2017 | Coal | CC | 100 | Fossil-Steam | SERC | Summer | 14.95 | 69 | 1 | 1 | 4261-Control valves | D1-Forced - Immediate | 100-Fossil-Steam
4261 | Control valves | Steam Turbine | Valves | D1 | Forced - Immediate | 2017 | Coal | CC | 100 | Fossil-Steam | TRE | Summer | 1650 | 165 | 1 | 1 | 4261-Control valves | D1-Forced - Immediate | 100-Fossil-Steam
4261 | Control valves | Steam Turbine | Valves | D1 | Forced - Immediate | 2017 | Coal | CC | 100 | Fossil-Steam | SERC | Summer | 2500.8666 | 92 | 1 | 1 | 4261-Control valves | D1-Forced - Immediate | 100-Fossil-Steam
4261 | Control valves | Steam Turbine | Valves | D1 | Forced - Immediate | 2017 | Coal | CC | 100 | Fossil-Steam | RFC | Summer | 2900 | 100 | 1 | 1 | 4261-Control valves | D1-Forced - Immediate | 100-Fossil-Steam
4261 | Control valves | Steam Turbine | Valves | D1 | Forced - Immediate | 2017 | Coal | CC | 100 | Fossil-Steam | TRE | Summer | 3886.6666 | 80 | 1 | 1 | 4261-Control valves | D1-Forced - Immediate | 100-Fossil-Steam
4261 | Control valves | Steam Turbine | Valves | D1 | Forced - Immediate | 2017 | Coal | CC | 100 | Fossil-Steam | WECC | Winter | 503.6 | 8 | 1 | 1 | 4261-Control valves | D1-Forced - Immediate | 100-Fossil-Steam
4261 | Control valves | Steam Turbine | Valves | D1 | Forced - Immediate | 2017 | Coal | CC | 100 | Fossil-Steam | SERC | Winter | 684.75 | 45 | 1 | 1 | 4261-Control valves | D1-Forced - Immediate | 100-Fossil-Steam
4261 | Control valves | Steam Turbine | Valves | D1 | Forced - Immediate | 2017 | Coal | CC | 100 | Fossil-Steam | RFC | Winter | 988 | 38 | 1 | 1 | 4261-Control valves | D1-Forced - Immediate | 100-Fossil-Steam
4261 | Control valves | Steam Turbine | Valves | D1 | Forced - Immediate | 2017 | Gas | GG | 100 | Fossil-Steam | SERC | Off-Peak | 13378.75 | 695 | 1 | 1 | 4261-Control valves | D1-Forced - Immediate | 100-Fossil-Steam
4261 | Control valves | Steam Turbine | Valves | D1 | Forced - Immediate | 2017 | Gas | GG | 100 | Fossil-Steam | NPCC | Summer | 619.2 | 18 | 1 | 1 | 4261-Control valves | D1-Forced - Immediate | 100-Fossil-Steam
4261 | Control valves | Steam Turbine | Valves | U1 | Forced - Immediate | 2017 | Coal | CC | 100 | Fossil-Steam | SERC | Off-Peak | 2749.933 | 494 | 1 | 1 | 4261-Control valves | U1-Forced - Immediate | 100-Fossil-Steam
4261 | Control valves | Steam Turbine | Valves | U1 | Forced - Immediate | 2017 | Coal | CC | 100 | Fossil-Steam | MRO | Summer | 61884.55 | 469 | 1 | 1 | 4261-Control valves | U1-Forced - Immediate | 100-Fossil-Steam
4261 | Control valves | Steam Turbine | Valves | U1 | Forced - Immediate | 2017 | Gas | GG | 100 | Fossil-Steam | TRE | Off-Peak | 111.7999 | 258 | 1 | 1 | 4261-Control valves | U1-Forced - Immediate | 100-Fossil-Steam
4261 | Control valves | Steam Turbine | Valves | U1 | Forced - Immediate | 2017 | Gas | GG | 100 | Fossil-Steam | TRE | Summer | 267.5833 | 169 | 1 | 1 | 4261-Control valves | U1-Forced - Immediate | 100-Fossil-Steam
4261 | Control valves | Steam Turbine | Valves | U1 | Forced - Immediate | 2017 | Gas | GG | 100 | Fossil-Steam | TRE | Summer | 2847.65 | 169 | 1 | 1 | 4261-Control valves | U1-Forced - Immediate | 100-Fossil-Steam
4261 | Control valves | Steam Turbine | Valves | U3 | Forced - Postponed | 2017 | Coal | CC | 100 | Fossil-Steam | WECC | Winter | 25266.333 | 458 | 1 | 1 | 4261-Control valves | U3-Forced - Postponed | 100-Fossil-Steam
4261 | Control valves | Steam Turbine | Valves | D1 | Forced - Immediate | 2017 | Coal | CC | 100 | Fossil-Steam | RFC | Off-Peak | 11.7333 | 44 | 1 | 1 | 4261-Control valves | D1-Forced - Immediate | 100-Fossil-Steam
4261 | Control valves | Steam Turbine | Valves | D1 | Forced - Immediate | 2017 | Coal | CC | 100 | Fossil-Steam | RFC | Off-Peak | 60 | 200 | 1 | 1 | 4261-Control valves | D1-Forced - Immediate | 100-Fossil-Steam
4261 | Control valves | Steam Turbine | Valves | D1 | Forced - Immediate | 2017 | Coal | CC | 100 | Fossil-Steam | RFC | Off-Peak | 97.5 | 150 | 1 | 1 | 4261-Control valves | D1-Forced - Immediate | 100-Fossil-Steam
4261 | Control valves | Steam Turbine | Valves | D1 | Forced - Immediate | 2017 | Coal | CC | 100 | Fossil-Steam | RFC | Off-Peak | 142.5 | 50 | 1 | 1 | 4261-Control valves | D1-Forced - Immediate | 100-Fossil-Steam
4261 | Control valves | Steam Turbine | Valves | D1 | Forced - Immediate | 2017 | Coal | CC | 100 | Fossil-Steam | SERC | Off-Peak | 166.6666 | 80 | 1 | 1 | 4261-Control valves | D1-Forced - Immediate | 100-Fossil-Steam
4261 | Control valves | Steam Turbine | Valves | D1 | Forced - Immediate | 2017 | Coal | CC | 100 | Fossil-Steam | WECC | Off-Peak | 1627.9999 | 330 | 1 | 1 | 4261-Control valves | D1-Forced - Immediate | 100-Fossil-Steam
4261 | Control valves | Steam Turbine | Valves | D1 | Forced - Immediate | 2017 | Coal | CC | 100 | Fossil-Steam | RFC | Off-Peak | 2291 | 158 | 1 | 1 | 4261-Control valves | D1-Forced - Immediate | 100-Fossil-Steam
4261 | Control valves | Steam Turbine | Valves | D1 | Forced - Immediate | 2017 | Coal | CC | 100 | Fossil-Steam | WECC | Off-Peak | 4588.1333 | 104 | 1 | 1 | 4261-Control valves | D1-Forced - Immediate | 100-Fossil-Steam
4261 | Control valves | Steam Turbine | Valves | D1 | Forced - Immediate | 2017 | Coal | CC | 100 | Fossil-Steam | WECC | Summer | 30.2833 | 23 | 1 | 1 | 4261-Control valves | D1-Forced - Immediate | 100-Fossil-Steam
4261 | Control valves | Steam Turbine | Valves | D1 | Forced - Immediate | 2017 | Coal | CC | 100 | Fossil-Steam | RFC | Summer | 52 | 16 | 1 | 1 | 4261-Control valves | D1-Forced - Immediate | 100-Fossil-Steam
4261 | Control valves | Steam Turbine | Valves | D1 | Forced - Immediate | 2017 | Coal | CC | 100 | Fossil-Steam | RFC | Summer | 379.75 | 217 | 1 | 1 | 4261-Control valves | D1-Forced - Immediate | 100-Fossil-Steam
4261 | Control valves | Steam Turbine | Valves | D1 | Forced - Immediate | 2017 | Coal | CC | 100 | Fossil-Steam | SERC | Summer | 999.25 | 5.71 | 1 | 1 | 4261-Control valves | D1-Forced - Immediate | 100-Fossil-Steam
4261 | Control valves | Steam Turbine | Valves | D1 | Forced - Immediate | 2017 | Coal | CC | 100 | Fossil-Steam | SERC | Summer | 3970.0833 | 11 | 1 | 1 | 4261-Control valves | D1-Forced - Immediate | 100-Fossil-Steam
4261 | Control valves | Steam Turbine | Valves | D1 | Forced - Immediate | 2017 | Coal | CC | 100 | Fossil-Steam | WECC | Winter | 105.1667 | 10 | 1 | 1 | 4261-Control valves | D1-Forced - Immediate | 100-Fossil-Steam
4261 | Control valves | Steam Turbine | Valves | D1 | Forced - Immediate | 2017 | Coal | CC | 100 | Fossil-Steam | WECC | Winter | 236 | 118 | 1 | 1 | 4261-Control valves | D1-Forced - Immediate | 100-Fossil-Steam
4261 | Control valves | Steam Turbine | Valves | D1 | Forced - Immediate | 2017 | Coal | CC | 100 | Fossil-Steam | WECC | Winter | 579 | 193 | 1 | 1 | 4261-Control valves | D1-Forced - Immediate | 100-Fossil-Steam
4261 | Control valves | Steam Turbine | Valves | D1 | Forced - Immediate | 2017 | Coal | CC | 100 | Fossil-Steam | RFC | Winter | 690 | 120 | 1 | 1 | 4261-Control valves | D1-Forced - Immediate | 100-Fossil-Steam
4261 | Control valves | Steam Turbine | Valves | D1 | Forced - Immediate | 2017 | Coal | CC | 100 | Fossil-Steam | RFC | Winter | 1632.3333 | 5 | 1 | 1 | 4261-Control valves | D1-Forced - Immediate | 100-Fossil-Steam
4261 | Control valves | Steam Turbine | Valves | D1 | Forced - Immediate | 2017 | Coal | CC | 100 | Fossil-Steam | RFC | Winter | 7940 | 5 | 1 | 1 | 4261-Control valves | D1-Forced - Immediate | 100-Fossil-Steam
4261 | Control valves | Steam Turbine | Valves | D1 | Forced - Immediate | 2017 | Gas | GG | 100 | Fossil-Steam | WECC | Summer | 102.68 | 25.67 | 1 | 1 | 4261-Control valves | D1-Forced - Immediate | 100-Fossil-Steam
4261 | Control valves | Steam Turbine | Valves | D1 | Forced - Immediate | 2017 | Gas | GG | 100 | Fossil-Steam | TRE | Summer | 60742.5 | 105 | 1 | 1 | 4261-Control valves | D1-Forced - Immediate | 100-Fossil-Steam
4261 | Control valves | Steam Turbine | Valves | D2 | Forced - Delayed | 2017 | Coal | CC | 100 | Fossil-Steam | MRO | Summer | 570 | 285 | 1 | 1 | 4261-Control valves | D2-Forced - Delayed | 100-Fossil-Steam
4261 | Control valves | Steam Turbine | Valves | SF | Startup Failure | 2017 | Gas | GG | 100 | Fossil-Steam | TRE | Summer | 909.7833 | 169 | 1 | 1 | 4261-Control valves | SF-Startup Failure | 100-Fossil-Steam
4261 | Control valves | Steam Turbine | Valves | U1 | Forced - Immediate | 2017 | Coal | CC | 100 | Fossil-Steam | RFC | Off-Peak | 3442.7663 | 577 | 1 | 1 | 4261-Control valves | U1-Forced - Immediate | 100-Fossil-Steam
4261 | Control valves | Steam Turbine | Valves | U1 | Forced - Immediate | 2017 | Coal | CC | 100 | Fossil-Steam | RFC | Off-Peak | 10520 | 800 | 1 | 1 | 4261-Control valves | U1-Forced - Immediate | 100-Fossil-Steam
4261 | Control valves | Steam Turbine | Valves | U1 | Forced - Immediate | 2017 | Coal | CC | 100 | Fossil-Steam | SERC | Off-Peak | 70151.4661 | 832 | 1 | 1 | 4261-Control valves | U1-Forced - Immediate | 100-Fossil-Steam
4261 | Control valves | Steam Turbine | Valves | U1 | Forced - Immediate | 2017 | Coal | CC | 100 | Fossil-Steam | NPCC | Winter | 513.04 | 233.2 | 1 | 1 | 4261-Control valves | U1-Forced - Immediate | 100-Fossil-Steam
4261 | Control valves | Steam Turbine | Valves | U1 | Forced - Immediate | 2017 | Coal | CC | 100 | Fossil-Steam | TRE | Winter | 1328.9829 | 659 | 1 | 1 | 4261-Control valves | U1-Forced - Immediate | 100-Fossil-Steam
4261 | Control valves | Steam Turbine | Valves | U1 | Forced - Immediate | 2017 | Coal | CC | 100 | Fossil-Steam | WECC | Winter | 2862.4995 | 750 | 1 | 1 | 4261-Control valves | U1-Forced - Immediate | 100-Fossil-Steam
4261 | Control valves | Steam Turbine | Valves | U1 | Forced - Immediate | 2017 | Coal | CC | 100 | Fossil-Steam | RFC | Winter | 8923.3332 | 200 | 1 | 1 | 4261-Control valves | U1-Forced - Immediate | 100-Fossil-Steam
4261 | Control valves | Steam Turbine | Valves | U1 | Forced - Immediate | 2017 | Gas | GG | 100 | Fossil-Steam | TRE | Off-Peak | 129 | 258 | 1 | 1 | 4261-Control valves | U1-Forced - Immediate | 100-Fossil-Steam
4261 | Control valves | Steam Turbine | Valves | U1 | Forced - Immediate | 2017 | Gas | GG | 100 | Fossil-Steam | MRO | Off-Peak | 201.7083 | 51.5 | 1 | 1 | 4261-Control valves | U1-Forced - Immediate | 100-Fossil-Steam
4261 | Control valves | Steam Turbine | Valves | U1 | Forced - Immediate | 2017 | Gas | GG | 100 | Fossil-Steam | TRE | Summer | 1109.7666 | 169 | 1 | 1 | 4261-Control valves | U1-Forced - Immediate | 100-Fossil-Steam
4261 | Control valves | Steam Turbine | Valves | U3 | Forced - Postponed | 2017 | Coal | CC | 100 | Fossil-Steam | MRO | Winter | 4453.2495 | 705 | 1 | 1 | 4261-Control valves | U3-Forced - Postponed | 100-Fossil-Steam
4261 | Control valves | Steam Turbine | Valves | D1 | Forced - Immediate | 2017 | Nuclear | NU | 200 | Nuclear | NPCC | Off-Peak | 15867.0513 | 497.14 | 1 | 1 | 4261-Control valves | D1-Forced - Immediate | 200-Nuclear
4261 | Control valves | Steam Turbine | Valves | D1 | Forced - Immediate | 2017 | Nuclear | NU | 200 | Nuclear | NPCC | Winter | 8298.738 | 52.38 | 1 | 1 | 4261-Control valves | D1-Forced - Immediate | 200-Nuclear
4261 | Control valves | Steam Turbine | Valves | U1 | Forced - Immediate | 2017 | Nuclear | NU | 200 | Nuclear | NPCC | Off-Peak | 45321.525 | 671.43 | 1 | 1 | 4261-Control valves | U1-Forced - Immediate | 200-Nuclear
4261 | Control valves | Steam Turbine | Valves | D1 | Forced - Immediate | 2017 | Nuclear | NU | 200 | Nuclear | RFC | Off-Peak | 1881.7713 | 215.47 | 1 | 1 | 4261-Control valves | D1-Forced - Immediate | 200-Nuclear
4261 | Control valves | Steam Turbine | Valves | D1 | Forced - Immediate | 2017 | Nuclear | NU | 200 | Nuclear | NPCC | Winter | 2275.866 | 42.86 | 1 | 1 | 4261-Control valves | D1-Forced - Immediate | 200-Nuclear
4261 | Control valves | Steam Turbine | Valves | D1 | Forced - Immediate | 2017 | Nuclear | NU | 200 | Nuclear | RFC | Summer | 89.25 | 17 | 1 | 1 | 4261-Control valves | D1-Forced - Immediate | 200-Nuclear
4261 | Control valves | Steam Turbine | Valves | D1 | Forced - Immediate | 2017 | Nuclear | NU | 200 | Nuclear | NPCC | Summer | 3078.4387 | 50.48 | 1 | 1 | 4261-Control valves | D1-Forced - Immediate | 200-Nuclear
4261 | Control valves | Steam Turbine | Valves | D1 | Forced - Immediate | 2017 | Nuclear | NU | 200 | Nuclear | RFC | Summer | 12742.9866 | 324.8 | 1 | 1 | 4261-Control valves | D1-Forced - Immediate | 200-Nuclear
4261 | Control valves | Steam Turbine | Valves | D1 | Forced - Immediate | 2017 | Nuclear | NU | 200 | Nuclear | RFC | Winter | 832.975 | 116.5 | 1 | 1 | 4261-Control valves | D1-Forced - Immediate | 200-Nuclear
4261 | Control valves | Steam Turbine | Valves | D1 | Forced - Immediate | 2017 | Nuclear | NU | 200 | Nuclear | NPCC | Winter | 1176.804 | 52.38 | 1 | 1 | 4261-Control valves | D1-Forced - Immediate | 200-Nuclear
4261 | Control valves | Steam Turbine | Valves | D1 | Forced - Immediate | 2017 | Nuclear | NU | 200 | Nuclear | NPCC | Winter | 3714.334 | 44.76 | 1 | 1 | 4261-Control valves | D1-Forced - Immediate | 200-Nuclear
4261 | Control valves | Steam Turbine | Valves | D2 | Forced - Delayed | 2017 | Other | WD | 650 | Fluidized Bed | NPCC | Summer | 6.7 | 6.7 | 1 | 1 | 4261-Control valves | D2-Forced - Delayed | 650-Fluidized Bed
4261 | Control valves | Steam Turbine | Valves | D1 | Forced - Immediate | 2017 | Coal | CC | 650 | Fluidized Bed | SERC | Summer | 79.3333 | 20 | 1 | 1 | 4261-Control valves | D1-Forced - Immediate | 650-Fluidized Bed
4261 | Control valves | Steam Turbine | Valves | D2 | Forced - Delayed | 2017 | Coal | CC | 650 | Fluidized Bed | SERC | Summer | 213.0333 | 83 | 1 | 1 | 4261-Control valves | D2-Forced - Delayed | 650-Fluidized Bed
4261 | Control valves | Steam Turbine | Valves | D1 | Forced - Immediate | 2017 | Coal | CC | 650 | Fluidized Bed | SERC | Summer | 403 | 20 | 1 | 1 | 4261-Control valves | D1-Forced - Immediate | 650-Fluidized Bed
4261 | Control valves | Steam Turbine | Valves | D1 | Forced - Immediate | 2017 | Coal | CC | 810 | Multi-boiler/Multi-turbine | MRO | Summer | 279.5 | 78 | 1 | 1 | 4261-Control valves | D1-Forced - Immediate | 810-Multi-boiler/Multi-turbine
4261 | Control valves | Steam Turbine | Valves | U1 | Forced - Immediate | 2017 | Geothermal | GE | 830 | Geothermal | WECC | Off-Peak | 250.7166 | 49 | 1 | 1 | 4261-Control valves | U1-Forced - Immediate | 830-Geothermal
4261 | Control valves | Steam Turbine | Valves | D1 | Forced - Immediate | 2017 | Gas | GG | 850 | Combined Cycle Block | SERC | Off-Peak | 80.5348 | 371.7 | 1 | 1 | 4261-Control valves | D1-Forced - Immediate | 850-Combined Cycle Block
4261 | Control valves | Steam Turbine | Valves | U1 | Forced - Immediate | 2017 | Gas | GG | 850 | Combined Cycle Block | WECC | Off-Peak | 4875.2 | 88 | 1 | 1 | 4261-Control valves | U1-Forced - Immediate | 850-Combined Cycle Block
4261 | Control valves | Steam Turbine | Valves | SF | Startup Failure | 2017 | Gas | GG | 850 | Combined Cycle Block | WECC | Off-Peak | 3863.2 | 88 | 1 | 1 | 4261-Control valves | SF-Startup Failure | 850-Combined Cycle Block
4261 | Control valves | Steam Turbine | Valves | U1 | Forced - Immediate | 2017 | Gas | GG | 850 | Combined Cycle Block | NPCC | Summer | 1700.957 | 554.66 | 1 | 1 | 4261-Control valves | U1-Forced - Immediate | 850-Combined Cycle Block
4261 | Control valves | Steam Turbine | Valves | U1 | Forced - Immediate | 2017 | Gas | GG | 850 | Combined Cycle Block | NPCC | Summer | 1701.3999 | 282 | 1 | 1 | 4261-Control valves | U1-Forced - Immediate | 850-Combined Cycle Block
4261 | Control valves | Steam Turbine | Valves | D1 | Forced - Immediate | 2017 | Gas | GG | 850 | Combined Cycle Block | SERC | Off-Peak | 306.9833 | 163 | 1 | 1 | 4261-Control valves | D1-Forced - Immediate | 850-Combined Cycle Block
4261 | Control valves | Steam Turbine | Valves | D1 | Forced - Immediate | 2017 | Gas | GG | 850 | Combined Cycle Block | WECC | Summer | 180.3283 | 42.1 | 1 | 1 | 4261-Control valves | D1-Forced - Immediate | 850-Combined Cycle Block
4261 | Control valves | Steam Turbine | Valves | U1 | Forced - Immediate | 2017 | Gas | GG | 850 | Combined Cycle Block | TRE | Off-Peak | 4683.5833 | 217 | 1 | 1 | 4261-Control valves | U1-Forced - Immediate | 850-Combined Cycle Block
4261 | Control valves | Steam Turbine | Valves | U1 | Forced - Immediate | 2017 | Gas | GG | 850 | Combined Cycle Block | SERC | Winter | 4554.3 | 282 | 1 | 1 | 4261-Control valves | U1-Forced - Immediate | 850-Combined Cycle Block
4261 | Control valves | Steam Turbine | Valves | D1 | Forced - Immediate | 2017 | Gas | GG | 850 | Combined Cycle Block | SERC | Off-Peak | 127.6499 | 333 | 1 | 1 | 4261-Control valves | D1-Forced - Immediate | 850-Combined Cycle Block
4261 | Control valves | Steam Turbine | Valves | D1 | Forced - Immediate | 2017 | Gas | GG | 850 | Combined Cycle Block | WECC | Summer | 443.4533 | 42.1 | 1 | 1 | 4261-Control valves | D1-Forced - Immediate | 850-Combined Cycle Block
4261 | Control valves | Steam Turbine | Valves | U1 | Forced - Immediate | 2017 | Gas | GG | 850 | Combined Cycle Block | SERC | Off-Peak | 56956.5 | 270 | 1 | 1 | 4261-Control valves | U1-Forced - Immediate | 850-Combined Cycle Block
4261 | Control valves | Steam Turbine | Valves | U1 | Forced - Immediate | 2017 | Gas | GG | 850 | Combined Cycle Block | SERC | Summer | 4822.9164 | 463 | 1 | 1 | 4261-Control valves | U1-Forced - Immediate | 850-Combined Cycle Block
4261 | Control valves | Steam Turbine | Valves | U1 | Forced - Immediate | 2017 | Gas | GG | 850 | Combined Cycle Block | NPCC | Winter | 321.8183 | 54.7 | 1 | 1 | 4261-Control valves | U1-Forced - Immediate | 850-Combined Cycle Block
4261 | Control valves | Steam Turbine | Valves | U1 | Forced - Immediate | 2017 | Gas | GG | 850 | Combined Cycle Block | SERC | Winter | 874.2 | 282 | 1 | 1 | 4261-Control valves | U1-Forced - Immediate | 850-Combined Cycle Block
4261 | Control valves | Steam Turbine | Valves | U1 | Forced - Immediate | 2017 | Gas | GG | 850 | Combined Cycle Block | RFC | Winter | 14257.0664 | 656 | 1 | 1 | 4261-Control valves | U1-Forced - Immediate | 850-Combined Cycle Block
4261 | Control valves | Steam Turbine | Valves | D1 | Forced - Immediate | 2017 | Gas | GG | 850 | Combined Cycle Block | NPCC | Summer | 354.97 | 202.84 | 1 | 1 | 4261-Control valves | D1-Forced - Immediate | 850-Combined Cycle Block
4261 | Control valves | Steam Turbine | Valves | D1 | Forced - Immediate | 2017 | Gas | GG | 850 | Combined Cycle Block | NPCC | Summer | 4344.2133 | 111.2 | 1 | 1 | 4261-Control valves | D1-Forced - Immediate | 850-Combined Cycle Block
4261 | Control valves | Steam Turbine | Valves | D1 | Forced - Immediate | 2017 | Gas | GG | 850 | Combined Cycle Block | SERC | Summer | 300 | 100 | 1 | 1 | 4261-Control valves | D1-Forced - Immediate | 850-Combined Cycle Block
4261 | Control valves | Steam Turbine | Valves | D1 | Forced - Immediate | 2017 | Gas | GG | 851 | CC GT units | RFC | Winter | 62.7573 | 22.96 | 2 | 2 | 4261-Control valves | D1-Forced - Immediate | 851-CC GT units
4261 | Control valves | Steam Turbine | Valves | D1 | Forced - Immediate | 2017 | Gas | GG | 851 | CC GT units | RFC | Winter | 96.432 | 22.96 | 2 | 2 | 4261-Control valves | D1-Forced - Immediate | 851-CC GT units
4261 | Control valves | Steam Turbine | Valves | U1 | Forced - Immediate | 2017 | Gas | GG | 851 | CC GT units | TRE | Off-Peak | 470.2083 | 152.5 | 1 | 1 | 4261-Control valves | U1-Forced - Immediate | 851-CC GT units
4261 | Control valves | Steam Turbine | Valves | U1 | Forced - Immediate | 2017 | Gas | GG | 851 | CC GT units | TRE | Off-Peak | 477.8333 | 152.5 | 1 | 1 | 4261-Control valves | U1-Forced - Immediate | 851-CC GT units
4261 | Control valves | Steam Turbine | Valves | U1 | Forced - Immediate | 2017 | Gas | GG | 851 | CC GT units | SERC | Winter | 1064.3332 | 155 | 1 | 1 | 4261-Control valves | U1-Forced - Immediate | 851-CC GT units
4261 | Control valves | Steam Turbine | Valves | D1 | Forced - Immediate | 2017 | Gas | GG | 851 | CC GT units | WECC | Off-Peak | 4497.31 | 26.93 | 1 | 1 | 4261-Control valves | D1-Forced - Immediate | 851-CC GT units
4261 | Control valves | Steam Turbine | Valves | D1 | Forced - Immediate | 2017 | Gas | GG | 851 | CC GT units | RFC | Winter | 222.3293 | 22.96 | 2 | 2 | 4261-Control valves | D1-Forced - Immediate | 851-CC GT units
4261 | Control valves | Steam Turbine | Valves | U2 | Forced - Delayed | 2017 | Gas | GG | 851 | CC GT units | TRE | Off-Peak | 431.94 | 187.8 | 1 | 1 | 4261-Control valves | U2-Forced - Delayed | 851-CC GT units
4261 | Control valves | Steam Turbine | Valves | U1 | Forced - Immediate | 2017 | Gas | GG | 851 | CC GT units | TRE | Off-Peak | 185.5416 | 152.5 | 1 | 1 | 4261-Control valves | U1-Forced - Immediate | 851-CC GT units
4261 | Control valves | Steam Turbine | Valves | D1 | Forced - Immediate | 2017 | Gas | GG | 851 | CC GT units | MRO | Off-Peak | 788.004 | 127.44 | 1 | 1 | 4261-Control valves | D1-Forced - Immediate | 851-CC GT units
4261 | Control valves | Steam Turbine | Valves | D1 | Forced - Immediate | 2017 | Gas | GG | 851 | CC GT units | MRO | Off-Peak | 793.0743 | 128.26 | 1 | 1 | 4261-Control valves | D1-Forced - Immediate | 851-CC GT units
4261 | Control valves | Steam Turbine | Valves | U1 | Forced - Immediate | 2017 | Gas | GG | 851 | CC GT units | SERC | Winter | 1674 | 155 | 1 | 1 | 4261-Control valves | U1-Forced - Immediate | 851-CC GT units
4261 | Control valves | Steam Turbine | Valves | SF | Startup Failure | 2017 | Waste Heat | WH | 852 | CC steam units | TRE | Off-Peak | 628.7449 | 170.7 | 1 | 1 | 4261-Control valves | SF-Startup Failure | 852-CC steam units
4261 | Control valves | Steam Turbine | Valves | U1 | Forced - Immediate | 2017 | Gas | GG | 852 | CC steam units | RFC | Winter | 833.8579 | 305.07 | 1 | 1 | 4261-Control valves | U1-Forced - Immediate | 852-CC steam units
4261 | Control valves | Steam Turbine | Valves | U1 | Forced - Immediate | 2017 | Waste Heat | WH | 852 | CC steam units | SERC | Winter | 3019.9999 | 150 | 1 | 1 | 4261-Control valves | U1-Forced - Immediate | 852-CC steam units
4261 | Control valves | Steam Turbine | Valves | D1 | Forced - Immediate | 2017 | Waste Heat | WH | 852 | CC steam units | TRE | Off-Peak | 12046.6666 | 65 | 1 | 1 | 4261-Control valves | D1-Forced - Immediate | 852-CC steam units
4261 | Control valves | Steam Turbine | Valves | D1 | Forced - Immediate | 2017 | Waste Heat | WH | 852 | CC steam units | MRO | Summer | 4863.84 | 101.33 | 1 | 1 | 4261-Control valves | D1-Forced - Immediate | 852-CC steam units
4261 | Control valves | Steam Turbine | Valves | D1 | Forced - Immediate | 2017 | Waste Heat | WH | 852 | CC steam units | SERC | Summer | 5920 | 80 | 1 | 1 | 4261-Control valves | D1-Forced - Immediate | 852-CC steam units
4261 | Control valves | Steam Turbine | Valves | D2 | Forced - Delayed | 2017 | Gas | GG | 852 | CC steam units | TRE | Off-Peak | 1176 | 49 | 1 | 1 | 4261-Control valves | D2-Forced - Delayed | 852-CC steam units
4261 | Control valves | Steam Turbine | Valves | U1 | Forced - Immediate | 2017 | Gas | GG | 852 | CC steam units | RFC | Winter | 1281.294 | 305.07 | 1 | 1 | 4261-Control valves | U1-Forced - Immediate | 852-CC steam units
4261 | Control valves | Steam Turbine | Valves | U1 | Forced - Immediate | 2017 | Gas | GG | 852 | CC steam units | RFC | Winter | 2954.0944 | 305.07 | 1 | 1 | 4261-Control valves | U1-Forced - Immediate | 852-CC steam units
4261 | Control valves | Steam Turbine | Valves | U1 | Forced - Immediate | 2017 | Waste Heat | WH | 852 | CC steam units | TRE | Summer | 3.8998 | 234 | 1 | 1 | 4261-Control valves | U1-Forced - Immediate | 852-CC steam units
4261 | Control valves | Steam Turbine | Valves | U1 | Forced - Immediate | 2017 | Waste Heat | WH | 852 | CC steam units | NPCC | Summer | 102.0833 | 175 | 1 | 1 | 4261-Control valves | U1-Forced - Immediate | 852-CC steam units
4261 | Control valves | Steam Turbine | Valves | U1 | Forced - Immediate | 2017 | Waste Heat | WH | 852 | CC steam units | MRO | Summer | 496.2315 | 229.03 | 1 | 1 | 4261-Control valves | U1-Forced - Immediate | 852-CC steam units
4261 | Control valves | Steam Turbine | Valves | U1 | Forced - Immediate | 2017 | Waste Heat | WH | 852 | CC steam units | WECC | Winter | 34.6666 | 65 | 1 | 1 | 4261-Control valves | U1-Forced - Immediate | 852-CC steam units
4261 | Control valves | Steam Turbine | Valves | U1 | Forced - Immediate | 2017 | Waste Heat | WH | 852 | CC steam units | WECC | Winter | 173.3333 | 65 | 1 | 1 | 4261-Control valves | U1-Forced - Immediate | 852-CC steam units
4261 | Control valves | Steam Turbine | Valves | U1 | Forced - Immediate | 2017 | Waste Heat | WH | 852 | CC steam units | TRE | Winter | 323.3199 | 164.4 | 1 | 1 | 4261-Control valves | U1-Forced - Immediate | 852-CC steam units
4261 | Control valves | Steam Turbine | Valves | U2 | Forced - Delayed | 2017 | Waste Heat | WH | 852 | CC steam units | TRE | Off-Peak | 25427.1999 | 164.4 | 1 | 1 | 4261-Control valves | U2-Forced - Delayed | 852-CC steam units
4261 | Control valves | Steam Turbine | Valves | D1 | Forced - Immediate | 2017 | Waste Heat | WH | 852 | CC steam units | WECC | Winter | 63.3333 | 100 | 1 | 1 | 4261-Control valves | D1-Forced - Immediate | 852-CC steam units
4261 | Control valves | Steam Turbine | Valves | SF | Startup Failure | 2017 | Gas | GG | 852 | CC steam units | TRE | Off-Peak | 110.25 | 315 | 1 | 1 | 4261-Control valves | SF-Startup Failure | 852-CC steam units
4261 | Control valves | Steam Turbine | Valves | U1 | Forced - Immediate | 2017 | Waste Heat | WH | 852 | CC steam units | TRE | Off-Peak | 361.68 | 164.4 | 1 | 1 | 4261-Control valves | U1-Forced - Immediate | 852-CC steam units
4261 | Control valves | Steam Turbine | Valves | U1 | Forced - Immediate | 2017 | Waste Heat | WH | 852 | CC steam units | RFC | Summer | 22.1665 | 190 | 1 | 1 | 4261-Control valves | U1-Forced - Immediate | 852-CC steam units
4261 | Control valves | Steam Turbine | Valves | U1 | Forced - Immediate | 2017 | Waste Heat | WH | 852 | CC steam units | TRE | Winter | 5411.6666 | 170 | 1 | 1 | 4261-Control valves | U1-Forced - Immediate | 852-CC steam units
4261 | Control valves | Steam Turbine | Valves | U1 | Forced - Immediate | 2017 | Gas | GG | 852 | CC steam units | WECC | Off-Peak | 68 | 170 | 1 | 1 | 4261-Control valves | U1-Forced - Immediate | 852-CC steam units
4261 | Control valves | Steam Turbine | Valves | U1 | Forced - Immediate | 2017 | Waste Heat | WH | 852 | CC steam units | RFC | Winter | 44.3333 | 190 | 1 | 1 | 4261-Control valves | U1-Forced - Immediate | 852-CC steam units
4261 | Control valves | Steam Turbine | Valves | U1 | Forced - Immediate | 2017 | Waste Heat | WH | 852 | CC steam units | WECC | Winter | 133.25 | 65 | 1 | 1 | 4261-Control valves | U1-Forced - Immediate | 852-CC steam units
4261 | Control valves | Steam Turbine | Valves | U2 | Forced - Delayed | 2017 | Waste Heat | WH | 852 | CC steam units | WECC | Summer | 36768.6 | 132 | 1 | 1 | 4261-Control valves | U2-Forced - Delayed | 852-CC steam units
4261 | Control valves | Steam Turbine | Valves | U1 | Forced - Immediate | 2017 | Waste Heat | WH | 852 | CC steam units | MRO | Summer | 1572.6725 | 229.03 | 1 | 1 | 4261-Control valves | U1-Forced - Immediate | 852-CC steam units
4261 | Control valves | Steam Turbine | Valves | U1 | Forced - Immediate | 2017 | Waste Heat | WH | 852 | CC steam units | TRE | Winter | 62.3332 | 170 | 1 | 1 | 4261-Control valves | U1-Forced - Immediate | 852-CC steam units
4261 | Control valves | Steam Turbine | Valves | U1 | Forced - Immediate | 2017 | Waste Heat | WH | 852 | CC steam units | MRO | Winter | 62.75 | 251 | 1 | 1 | 4261-Control valves | U1-Forced - Immediate | 852-CC steam units
4261 | Control valves | Steam Turbine | Valves | D1 | Forced - Immediate | 2017 | Waste Heat | WH | 852 | CC steam units | TRE | Winter | 1212.3333 | 5 | 1 | 1 | 4261-Control valves | D1-Forced - Immediate | 852-CC steam units
4261 | Control valves | Steam Turbine | Valves | U1 | Forced - Immediate | 2017 | Waste Heat | WH | 852 | CC steam units | SERC | Off-Peak | 294.4 | 138 | 1 | 1 | 4261-Control valves | U1-Forced - Immediate | 852-CC steam units
4261 | Control valves | Steam Turbine | Valves | U1 | Forced - Immediate | 2017 | Waste Heat | WH | 852 | CC steam units | TRE | Off-Peak | 939.9999 | 300 | 1 | 1 | 4261-Control valves | U1-Forced - Immediate | 852-CC steam units
4261 | Control valves | Steam Turbine | Valves | U1 | Forced - Immediate | 2017 | Waste Heat | WH | 852 | CC steam units | TRE | Off-Peak | 1110.6666 | 170 | 1 | 1 | 4261-Control valves | U1-Forced - Immediate | 852-CC steam units
4261 | Control valves | Steam Turbine | Valves | U1 | Forced - Immediate | 2017 | Waste Heat | WH | 852 | CC steam units | TRE | Summer | 44.145 | 98.1 | 1 | 1 | 4261-Control valves | U1-Forced - Immediate | 852-CC steam units
4261 | Control valves | Steam Turbine | Valves | U1 | Forced - Immediate | 2017 | Waste Heat | WH | 852 | CC steam units | TRE | Summer | 234 | 234 | 1 | 1 | 4261-Control valves | U1-Forced - Immediate | 852-CC steam units
4261 | Control valves | Steam Turbine | Valves | U1 | Forced - Immediate | 2017 | Waste Heat | WH | 852 | CC steam units | TRE | Winter | 6.2 | 62 | 1 | 1 | 4261-Control valves | U1-Forced - Immediate | 852-CC steam units
4261 | Control valves | Steam Turbine | Valves | U1 | Forced - Immediate | 2017 | Waste Heat | WH | 852 | CC steam units | TRE | Winter | 150.1666 | 170 | 1 | 1 | 4261-Control valves | U1-Forced - Immediate | 852-CC steam units
4261 | Control valves | Steam Turbine | Valves | U1 | Forced - Immediate | 2017 | Waste Heat | WH | 852 | CC steam units | MRO | Winter | 3886.3166 | 251 | 1 | 1 | 4261-Control valves | U1-Forced - Immediate | 852-CC steam units
4261 | Control valves | Steam Turbine | Valves | D1 | Forced - Immediate | 2017 | Gas | GG | 852 | CC steam units | TRE | Off-Peak | 7087.5 | 63 | 1 | 1 | 4261-Control valves | D1-Forced - Immediate | 852-CC steam units
4261 | Control valves | Steam Turbine | Valves | SF | Startup Failure | 2017 | Waste Heat | WH | 852 | CC steam units | WECC | Off-Peak | 1400.2333 | 238 | 1 | 1 | 4261-Control valves | SF-Startup Failure | 852-CC steam units
4261 | Control valves | Steam Turbine | Valves | U1 | Forced - Immediate | 2017 | Gas | GG | 852 | CC steam units | WECC | Off-Peak | 68.8 | 172 | 1 | 1 | 4261-Control valves | U1-Forced - Immediate | 852-CC steam units
4261 | Control valves | Steam Turbine | Valves | U1 | Forced - Immediate | 2017 | Waste Heat | WH | 852 | CC steam units | MRO | Off-Peak | 1582.9332 | 256 | 1 | 1 | 4261-Control valves | U1-Forced - Immediate | 852-CC steam units
4261 | Control valves | Steam Turbine | Valves | U1 | Forced - Immediate | 2017 | Waste Heat | WH | 852 | CC steam units | MRO | Summer | 152.6865 | 229.03 | 1 | 1 | 4261-Control valves | U1-Forced - Immediate | 852-CC steam units
4261 | Control valves | Steam Turbine | Valves | D1 | Forced - Immediate | 2017 | Waste Heat | WH | 852 | CC steam units | TRE | Summer | 1085.5 | 65 | 1 | 1 | 4261-Control valves | D1-Forced - Immediate | 852-CC steam units
4261 | Control valves | Steam Turbine | Valves | D1 | Forced - Immediate | 2017 | Waste Heat | WH | 852 | CC steam units | TRE | Winter | 260 | 65 | 1 | 1 | 4261-Control valves | D1-Forced - Immediate | 852-CC steam units
4261 | Control valves | Steam Turbine | Valves | D1 | Forced - Immediate | 2017 | Waste Heat | WH | 852 | CC steam units | TRE | Winter | 308.1667 | 5 | 1 | 1 | 4261-Control valves | D1-Forced - Immediate | 852-CC steam units
4261 | Control valves | Steam Turbine | Valves | U1 | Forced - Immediate | 2017 | Waste Heat | WH | 852 | CC steam units | WECC | Winter | 53.0833 | 65 | 1 | 1 | 4261-Control valves | U1-Forced - Immediate | 852-CC steam units
4261 | Control valves | Steam Turbine | Valves | U1 | Forced - Immediate | 2017 | Waste Heat | WH | 852 | CC steam units | MRO | Winter | 887.4665 | 256 | 1 | 1 | 4261-Control valves | U1-Forced - Immediate | 852-CC steam units
4261 | Control valves | Steam Turbine | Valves | D3 | Forced - Postponed | 2017 | Gas | GG | 860 | Co-generator Block | SERC | Winter | 150.3333 | 82 | 1 | 1 | 4261-Control valves | D3-Forced - Postponed | 860-Co-generator Block
4261 | Control valves | Steam Turbine | Valves | U1 | Forced - Immediate | 2017 | Gas | GG | 860 | Co-generator Block | SERC | Winter | 932.6833 | 107 | 1 | 1 | 4261-Control valves | U1-Forced - Immediate | 860-Co-generator Block
4262 | Intercept valves | Steam Turbine | Valves | D1 | Forced - Immediate | 2017 | Coal | CC | 100 | Fossil-Steam | RFC | Off-Peak | 520 | 400 | 1 | 1 | 4262-Intercept valves | D1-Forced - Immediate | 100-Fossil-Steam
4262 | Intercept valves | Steam Turbine | Valves | SF | Startup Failure | 2017 | Coal | CC | 100 | Fossil-Steam | RFC | Off-Peak | 15968.2332 | 361 | 1 | 1 | 4262-Intercept valves | SF-Startup Failure | 100-Fossil-Steam
4262 | Intercept valves | Steam Turbine | Valves | U1 | Forced - Immediate | 2017 | Coal | CC | 100 | Fossil-Steam | SERC | Summer | 1509.9996 | 600 | 1 | 1 | 4262-Intercept valves | U1-Forced - Immediate | 100-Fossil-Steam
4262 | Intercept valves | Steam Turbine | Valves | U1 | Forced - Immediate | 2017 | Coal | CC | 100 | Fossil-Steam | RFC | Summer | 8002.1664 | 361 | 1 | 1 | 4262-Intercept valves | U1-Forced - Immediate | 100-Fossil-Steam
4262 | Intercept valves | Steam Turbine | Valves | D1 | Forced - Immediate | 2017 | Coal | CC | 100 | Fossil-Steam | RFC | Summer | 19.6667 | 20 | 1 | 1 | 4262-Intercept valves | D1-Forced - Immediate | 100-Fossil-Steam
4262 | Intercept valves | Steam Turbine | Valves | SF | Startup Failure | 2017 | Coal | CC | 100 | Fossil-Steam | WECC | Off-Peak | 10.2883 | 123.46 | 1 | 1 | 4262-Intercept valves | SF-Startup Failure | 100-Fossil-Steam
4262 | Intercept valves | Steam Turbine | Valves | SF | Startup Failure | 2017 | Gas | GG | 100 | Fossil-Steam | WECC | Winter | 2448 | 144 | 1 | 1 | 4262-Intercept valves | SF-Startup Failure | 100-Fossil-Steam
4262 | Intercept valves | Steam Turbine | Valves | U1 | Forced - Immediate | 2017 | Coal | CC | 100 | Fossil-Steam | WECC | Off-Peak | 621.8664 | 352 | 1 | 1 | 4262-Intercept valves | U1-Forced - Immediate | 100-Fossil-Steam
4262 | Intercept valves | Steam Turbine | Valves | U1 | Forced - Immediate | 2017 | Coal | CC | 100 | Fossil-Steam | RFC | Off-Peak | 2557.0832 | 361 | 1 | 1 | 4262-Intercept valves | U1-Forced - Immediate | 100-Fossil-Steam
4262 | Intercept valves | Steam Turbine | Valves | U2 | Forced - Delayed | 2017 | Coal | CC | 100 | Fossil-Steam | TRE | Summer | 17738.0829 | 659 | 1 | 1 | 4262-Intercept valves | U2-Forced - Delayed | 100-Fossil-Steam
4262 | Intercept valves | Steam Turbine | Valves | D1 | Forced - Immediate | 2017 | Coal | CC | 100 | Fossil-Steam | RFC | Off-Peak | 91.6665 | 500 | 1 | 1 | 4262-Intercept valves | D1-Forced - Immediate | 100-Fossil-Steam
4262 | Intercept valves | Steam Turbine | Valves | D1 | Forced - Immediate | 2017 | Coal | CC | 100 | Fossil-Steam | RFC | Off-Peak | 2269.9998 | 600 | 1 | 1 | 4262-Intercept valves | D1-Forced - Immediate | 100-Fossil-Steam
4262 | Intercept valves | Steam Turbine | Valves | U1 | Forced - Immediate | 2017 | Coal | CC | 100 | Fossil-Steam | WECC | Off-Peak | 772.9166 | 175 | 1 | 1 | 4262-Intercept valves | U1-Forced - Immediate | 100-Fossil-Steam
4262 | Intercept valves | Steam Turbine | Valves | U1 | Forced - Immediate | 2017 | Coal | CC | 100 | Fossil-Steam | SERC | Summer | 4947.4225 | 175.13 | 1 | 1 | 4262-Intercept valves | U1-Forced - Immediate | 100-Fossil-Steam
4262 | Intercept valves | Steam Turbine | Valves | U1 | Forced - Immediate | 2017 | Coal | CC | 100 | Fossil-Steam | WECC | Winter | 6148.2664 | 352 | 1 | 1 | 4262-Intercept valves | U1-Forced - Immediate | 100-Fossil-Steam
4262 | Intercept valves | Steam Turbine | Valves | U2 | Forced - Delayed | 2017 | Coal | CC | 100 | Fossil-Steam | RFC | Winter | 156362.4 | 762 | 1 | 1 | 4262-Intercept valves | U2-Forced - Delayed | 100-Fossil-Steam
4262 | Intercept valves | Steam Turbine | Valves | D1 | Forced - Immediate | 2017 | Coal | CC | 100 | Fossil-Steam | SERC | Off-Peak | 14346.2998 | 522 | 1 | 1 | 4262-Intercept valves | D1-Forced - Immediate | 100-Fossil-Steam
4262 | Intercept valves | Steam Turbine | Valves | D1 | Forced - Immediate | 2017 | Coal | CC | 100 | Fossil-Steam | WECC | Summer | 141.1332 | 146 | 1 | 1 | 4262-Intercept valves | D1-Forced - Immediate | 100-Fossil-Steam
4262 | Intercept valves | Steam Turbine | Valves | D1 | Forced - Immediate | 2017 | Coal | CC | 100 | Fossil-Steam | SERC | Summer | 825 | 275 | 1 | 1 | 4262-Intercept valves | D1-Forced - Immediate | 100-Fossil-Steam
4262 | Intercept valves | Steam Turbine | Valves | D1 | Forced - Immediate | 2017 | Coal | LI | 100 | Fossil-Steam | MRO | Summer | 873.75 | 25 | 1 | 1 | 4262-Intercept valves | D1-Forced - Immediate | 100-Fossil-Steam
4262 | Intercept valves | Steam Turbine | Valves | U1 | Forced - Immediate | 2017 | Coal | CC | 100 | Fossil-Steam | RFC | Off-Peak | 329.9998 | 450 | 1 | 1 | 4262-Intercept valves | U1-Forced - Immediate | 100-Fossil-Steam
4262 | Intercept valves | Steam Turbine | Valves | U1 | Forced - Immediate | 2017 | Coal | CC | 100 | Fossil-Steam | SERC | Off-Peak | 23201.533 | 494 | 1 | 1 | 4262-Intercept valves | U1-Forced - Immediate | 100-Fossil-Steam
4262 | Intercept valves | Steam Turbine | Valves | U1 | Forced - Immediate | 2017 | Coal | CC | 100 | Fossil-Steam | RFC | Summer | 655.8164 | 361 | 1 | 1 | 4262-Intercept valves | U1-Forced - Immediate | 100-Fossil-Steam
4262 | Intercept valves | Steam Turbine | Valves | U3 | Forced - Postponed | 2017 | Coal | CC | 100 | Fossil-Steam | SERC | Summer | 849.9996 | 600 | 1 | 1 | 4262-Intercept valves | U3-Forced - Postponed | 100-Fossil-Steam
4262 | Intercept valves | Steam Turbine | Valves | D1 | Forced - Immediate | 2017 | Coal | CC | 100 | Fossil-Steam | RFC | Off-Peak | 950 | 250 | 1 | 1 | 4262-Intercept valves | D1-Forced - Immediate | 100-Fossil-Steam
4262 | Intercept valves | Steam Turbine | Valves | D1 | Forced - Immediate | 2017 | Coal | CC | 100 | Fossil-Steam | RFC | Summer | 5.3333 | 16 | 1 | 1 | 4262-Intercept valves | D1-Forced - Immediate | 100-Fossil-Steam
4262 | Intercept valves | Steam Turbine | Valves | D1 | Forced - Immediate | 2017 | Gas | GG | 100 | Fossil-Steam | MRO | Off-Peak | 332.1999 | 132 | 1 | 1 | 4262-Intercept valves | D1-Forced - Immediate | 100-Fossil-Steam
4262 | Intercept valves | Steam Turbine | Valves | U2 | Forced - Delayed | 2017 | Coal | CC | 100 | Fossil-Steam | MRO | Summer | 17113.3332 | 340 | 1 | 1 | 4262-Intercept valves | U2-Forced - Delayed | 100-Fossil-Steam
4262 | Intercept valves | Steam Turbine | Valves | D1 | Forced - Immediate | 2017 | Coal | CC | 100 | Fossil-Steam | RFC | Off-Peak | 404.1665 | 250 | 1 | 1 | 4262-Intercept valves | D1-Forced - Immediate | 100-Fossil-Steam
4262 | Intercept valves | Steam Turbine | Valves | D2 | Forced - Delayed | 2017 | Coal | CC | 100 | Fossil-Steam | TRE | Summer | 1015.3666 | 166 | 1 | 1 | 4262-Intercept valves | D2-Forced - Delayed | 100-Fossil-Steam
4262 | Intercept valves | Steam Turbine | Valves | U1 | Forced - Immediate | 2017 | Coal | CC | 100 | Fossil-Steam | WECC | Off-Peak | 2004.1673 | 123.46 | 1 | 1 | 4262-Intercept valves | U1-Forced - Immediate | 100-Fossil-Steam
4262 | Intercept valves | Steam Turbine | Valves | U1 | Forced - Immediate | 2017 | Gas | GG | 100 | Fossil-Steam | SERC | Summer | 3426.4916 | 127.3 | 1 | 1 | 4262-Intercept valves | U1-Forced - Immediate | 100-Fossil-Steam
4262 | Intercept valves | Steam Turbine | Valves | U1 | Forced - Immediate | 2017 | Coal | CC | 100 | Fossil-Steam | NPCC | Off-Peak | 67403.5815 | 384.98 | 1 | 1 | 4262-Intercept valves | U1-Forced - Immediate | 100-Fossil-Steam
4262 | Intercept valves | Steam Turbine | Valves | U1 | Forced - Immediate | 2017 | Gas | GG | 100 | Fossil-Steam | RFC | Summer | 4689.9996 | 600 | 1 | 1 | 4262-Intercept valves | U1-Forced - Immediate | 100-Fossil-Steam
4262 | Intercept valves | Steam Turbine | Valves | U2 | Forced - Delayed | 2017 | Coal | CC | 100 | Fossil-Steam | SERC | Summer | 1189.9998 | 600 | 1 | 1 | 4262-Intercept valves | U2-Forced - Delayed | 100-Fossil-Steam
4262 | Intercept valves | Steam Turbine | Valves | U3 | Forced - Postponed | 2017 | Coal | CC | 100 | Fossil-Steam | SERC | Summer | 1620 | 600 | 1 | 1 | 4262-Intercept valves | U3-Forced - Postponed | 100-Fossil-Steam
4262 | Intercept valves | Steam Turbine | Valves | D1 | Forced - Immediate | 2017 | Coal | CC | 100 | Fossil-Steam | RFC | Off-Peak | 115410.1665 | 238 | 1 | 1 | 4262-Intercept valves | D1-Forced - Immediate | 100-Fossil-Steam
4262 | Intercept valves | Steam Turbine | Valves | D1 | Forced - Immediate | 2017 | Coal | CC | 100 | Fossil-Steam | SERC | Summer | 3159.9999 | 150 | 1 | 1 | 4262-Intercept valves | D1-Forced - Immediate | 100-Fossil-Steam
4262 | Intercept valves | Steam Turbine | Valves | D1 | Forced - Immediate | 2017 | Coal | LI | 100 | Fossil-Steam | SERC | Off-Peak | 806.3999 | 378 | 1 | 1 | 4262-Intercept valves | D1-Forced - Immediate | 100-Fossil-Steam
4262 | Intercept valves | Steam Turbine | Valves | U1 | Forced - Immediate | 2017 | Coal | CC | 100 | Fossil-Steam | WECC | Off-Peak | 2305.6 | 352 | 1 | 1 | 4262-Intercept valves | U1-Forced - Immediate | 100-Fossil-Steam
4262 | Intercept valves | Steam Turbine | Valves | U1 | Forced - Immediate | 2017 | Coal | CC | 100 | Fossil-Steam | WECC | Winter | 782.85 | 307 | 1 | 1 | 4262-Intercept valves | U1-Forced - Immediate | 100-Fossil-Steam
4262 | Intercept valves | Steam Turbine | Valves | U1 | Forced - Immediate | 2017 | Coal | CC | 100 | Fossil-Steam | WECC | Winter | 6793.6053 | 123.67 | 1 | 1 | 4262-Intercept valves | U1-Forced - Immediate | 100-Fossil-Steam
4262 | Intercept valves | Steam Turbine | Valves | D1 | Forced - Immediate | 2017 | Nuclear | NU | 200 | Nuclear | NPCC | Summer | 2237.031 | 28.57 | 1 | 1 | 4262-Intercept valves | D1-Forced - Immediate | 200-Nuclear
4262 | Intercept valves | Steam Turbine | Valves | D1 | Forced - Immediate | 2017 | Nuclear | NU | 200 | Nuclear | NPCC | Summer | 1036.1386 | 28.57 | 1 | 1 | 4262-Intercept valves | D1-Forced - Immediate | 200-Nuclear
4262 | Intercept valves | Steam Turbine | Valves | U1 | Forced - Immediate | 2017 | Coal | CC | 650 | Fluidized Bed | SERC | Summer | 93.8 | 268 | 1 | 1 | 4262-Intercept valves | U1-Forced - Immediate | 650-Fluidized Bed
4262 | Intercept valves | Steam Turbine | Valves | D1 | Forced - Immediate | 2017 | Coal | CC | 650 | Fluidized Bed | RFC | Winter | 472.5832 | 265 | 1 | 1 | 4262-Intercept valves | D1-Forced - Immediate | 650-Fluidized Bed
4262 | Intercept valves | Steam Turbine | Valves | U1 | Forced - Immediate | 2017 | Coal | CC | 650 | Fluidized Bed | SERC | Off-Peak | 678.9332 | 268 | 1 | 1 | 4262-Intercept valves | U1-Forced - Immediate | 650-Fluidized Bed
4262 | Intercept valves | Steam Turbine | Valves | U2 | Forced - Delayed | 2017 | Gas | GG | 850 | Combined Cycle Block | NPCC | Off-Peak | 6895.8331 | 625 | 1 | 1 | 4262-Intercept valves | U2-Forced - Delayed | 850-Combined Cycle Block
4262 | Intercept valves | Steam Turbine | Valves | D1 | Forced - Immediate | 2017 | Gas | GG | 850 | Combined Cycle Block | NPCC | Summer | 1600.3063 | 505.36 | 1 | 1 | 4262-Intercept valves | D1-Forced - Immediate | 850-Combined Cycle Block
4262 | Intercept valves | Steam Turbine | Valves | SF | Startup Failure | 2017 | Gas | GG | 851 | CC GT units | TRE | Winter | 629 | 148 | 1 | 1 | 4262-Intercept valves | SF-Startup Failure | 851-CC GT units
4262 | Intercept valves | Steam Turbine | Valves | SF | Startup Failure | 2017 | Gas | GG | 851 | CC GT units | TRE | Off-Peak | 266 | 152 | 1 | 1 | 4262-Intercept valves | SF-Startup Failure | 851-CC GT units
4262 | Intercept valves | Steam Turbine | Valves | SF | Startup Failure | 2017 | Gas | GG | 851 | CC GT units | TRE | Winter | 692.75 | 163 | 1 | 1 | 4262-Intercept valves | SF-Startup Failure | 851-CC GT units
4262 | Intercept valves | Steam Turbine | Valves | U1 | Forced - Immediate | 2017 | Gas | GG | 851 | CC GT units | RFC | Summer | 1174.75 | 185 | 2 | 2 | 4262-Intercept valves | U1-Forced - Immediate | 851-CC GT units
4262 | Intercept valves | Steam Turbine | Valves | U3 | Forced - Postponed | 2017 | Gas | GG | 851 | CC GT units | SERC | Summer | 335.6016 | 165.05 | 1 | 1 | 4262-Intercept valves | U3-Forced - Postponed | 851-CC GT units
4262 | Intercept valves | Steam Turbine | Valves | D1 | Forced - Immediate | 2017 | Gas | GG | 851 | CC GT units | TRE | Summer | 102.6 | 76 | 1 | 1 | 4262-Intercept valves | D1-Forced - Immediate | 851-CC GT units
4262 | Intercept valves | Steam Turbine | Valves | U1 | Forced - Immediate | 2017 | Gas | GG | 851 | CC GT units | RFC | Off-Peak | 2139.8332 | 185 | 2 | 2 | 4262-Intercept valves | U1-Forced - Immediate | 851-CC GT units
4262 | Intercept valves | Steam Turbine | Valves | U1 | Forced - Immediate | 2017 | Gas | GG | 851 | CC GT units | TRE | Summer | 211.95 | 157 | 1 | 1 | 4262-Intercept valves | U1-Forced - Immediate | 851-CC GT units
4262 | Intercept valves | Steam Turbine | Valves | U3 | Forced - Postponed | 2017 | Gas | GG | 851 | CC GT units | SERC | Summer | 264.08 | 165.05 | 1 | 1 | 4262-Intercept valves | U3-Forced - Postponed | 851-CC GT units
4262 | Intercept valves | Steam Turbine | Valves | SF | Startup Failure | 2017 | Gas | GG | 851 | CC GT units | TRE | Off-Peak | 253.75 | 145 | 1 | 1 | 4262-Intercept valves | SF-Startup Failure | 851-CC GT units
4262 | Intercept valves | Steam Turbine | Valves | U1 | Forced - Immediate | 2017 | Gas | GG | 851 | CC GT units | TRE | Summer | 725.35 | 163 | 1 | 1 | 4262-Intercept valves | U1-Forced - Immediate | 851-CC GT units
4262 | Intercept valves | Steam Turbine | Valves | U3 | Forced - Postponed | 2017 | Gas | GG | 851 | CC GT units | SERC | Summer | 288.8375 | 165.05 | 1 | 1 | 4262-Intercept valves | U3-Forced - Postponed | 851-CC GT units
4262 | Intercept valves | Steam Turbine | Valves | SF | Startup Failure | 2017 | Waste Heat | WH | 852 | CC steam units | SERC | Off-Peak | 228.8 | 143 | 1 | 1 | 4262-Intercept valves | SF-Startup Failure | 852-CC steam units
4262 | Intercept valves | Steam Turbine | Valves | U3 | Forced - Postponed | 2017 | Waste Heat | WH | 852 | CC steam units | SERC | Summer | 891.765 | 396.34 | 1 | 1 | 4262-Intercept valves | U3-Forced - Postponed | 852-CC steam units
4262 | Intercept valves | Steam Turbine | Valves | SF | Startup Failure | 2017 | Waste Heat | WH | 852 | CC steam units | TRE | Off-Peak | 367.5 | 210 | 1 | 1 | 4262-Intercept valves | SF-Startup Failure | 852-CC steam units
4262 | Intercept valves | Steam Turbine | Valves | U1 | Forced - Immediate | 2017 | Gas | GG | 852 | CC steam units | RFC | Summer | 1524 | 240 | 1 | 1 | 4262-Intercept valves | U1-Forced - Immediate | 852-CC steam units
4262 | Intercept valves | Steam Turbine | Valves | SF | Startup Failure | 2017 | Gas | GG | 852 | CC steam units | RFC | Off-Peak | 2775.9998 | 240 | 1 | 1 | 4262-Intercept valves | SF-Startup Failure | 852-CC steam units
4262 | Intercept valves | Steam Turbine | Valves | SF | Startup Failure | 2017 | Waste Heat | WH | 852 | CC steam units | TRE | Summer | 230.85 | 171 | 1 | 1 | 4262-Intercept valves | SF-Startup Failure | 852-CC steam units
4262 | Intercept valves | Steam Turbine | Valves | SF | Startup Failure | 2017 | Waste Heat | WH | 852 | CC steam units | TRE | Winter | 1070 | 214 | 1 | 1 | 4262-Intercept valves | SF-Startup Failure | 852-CC steam units
4262 | Intercept valves | Steam Turbine | Valves | U1 | Forced - Immediate | 2017 | Gas | GG | 852 | CC steam units | TRE | Summer | 954.2499 | 165 | 1 | 1 | 4262-Intercept valves | U1-Forced - Immediate | 852-CC steam units
4262 | Intercept valves | Steam Turbine | Valves | SF | Startup Failure | 2017 | Waste Heat | WH | 862 | CoG steam units | TRE | Winter | 102.6666 | 176 | 1 | 1 | 4262-Intercept valves | SF-Startup Failure | 862-CoG steam units
4263 | Reheat stop valves | Steam Turbine | Valves | D1 | Forced - Immediate | 2017 | Coal | CC | 100 | Fossil-Steam | RFC | Off-Peak | 840 | 120 | 1 | 1 | 4263-Reheat stop valves | D1-Forced - Immediate | 100-Fossil-Steam
4263 | Reheat stop valves | Steam Turbine | Valves | D1 | Forced - Immediate | 2017 | Coal | CC | 100 | Fossil-Steam | MRO | Winter | 312.7249 | 107.22 | 1 | 1 | 4263-Reheat stop valves | D1-Forced - Immediate | 100-Fossil-Steam
4263 | Reheat stop valves | Steam Turbine | Valves | D1 | Forced - Immediate | 2017 | Coal | CC | 100 | Fossil-Steam | MRO | Winter | 995.4998 | 330 | 1 | 1 | 4263-Reheat stop valves | D1-Forced - Immediate | 100-Fossil-Steam
4263 | Reheat stop valves | Steam Turbine | Valves | U1 | Forced - Immediate | 2017 | Coal | CC | 100 | Fossil-Steam | MRO | Winter | 7395.2665 | 644 | 1 | 1 | 4263-Reheat stop valves | U1-Forced - Immediate | 100-Fossil-Steam
4263 | Reheat stop valves | Steam Turbine | Valves | U2 | Forced - Delayed | 2017 | Coal | CC | 100 | Fossil-Steam | SERC | Summer | 2571.4998 | 555 | 1 | 1 | 4263-Reheat stop valves | U2-Forced - Delayed | 100-Fossil-Steam
4263 | Reheat stop valves | Steam Turbine | Valves | D1 | Forced - Immediate | 2017 | Coal | CC | 100 | Fossil-Steam | SERC | Summer | 856.8 | 357 | 1 | 1 | 4263-Reheat stop valves | D1-Forced - Immediate | 100-Fossil-Steam
4263 | Reheat stop valves | Steam Turbine | Valves | U1 | Forced - Immediate | 2017 | Coal | LI | 100 | Fossil-Steam | MRO | Summer | 128452.5 | 675 | 1 | 1 | 4263-Reheat stop valves | U1-Forced - Immediate | 100-Fossil-Steam
4263 | Reheat stop valves | Steam Turbine | Valves | D1 | Forced - Immediate | 2017 | Coal | CC | 100 | Fossil-Steam | SERC | Off-Peak | 14.8 | 148 | 1 | 1 | 4263-Reheat stop valves | D1-Forced - Immediate | 100-Fossil-Steam
4263 | Reheat stop valves | Steam Turbine | Valves | D1 | Forced - Immediate | 2017 | Coal | CC | 100 | Fossil-Steam | RFC | Winter | 1488 | 372 | 1 | 1 | 4263-Reheat stop valves | D1-Forced - Immediate | 100-Fossil-Steam
4263 | Reheat stop valves | Steam Turbine | Valves | D1 | Forced - Immediate | 2017 | Coal | CC | 100 | Fossil-Steam | MRO | Winter | 2132.055 | 167.22 | 1 | 1 | 4263-Reheat stop valves | D1-Forced - Immediate | 100-Fossil-Steam
4263 | Reheat stop valves | Steam Turbine | Valves | U2 | Forced - Delayed | 2017 | Coal | CC | 100 | Fossil-Steam | SERC | Summer | 361.6662 | 700 | 1 | 1 | 4263-Reheat stop valves | U2-Forced - Delayed | 100-Fossil-Steam
4263 | Reheat stop valves | Steam Turbine | Valves | U1 | Forced - Immediate | 2017 | Coal | CC | 100 | Fossil-Steam | RFC | Winter | 10597.5663 | 577 | 1 | 1 | 4263-Reheat stop valves | U1-Forced - Immediate | 100-Fossil-Steam
4263 | Reheat stop valves | Steam Turbine | Valves | U1 | Forced - Immediate | 2017 | Coal | CC | 100 | Fossil-Steam | RFC | Winter | 54074.3329 | 620 | 1 | 1 | 4263-Reheat stop valves | U1-Forced - Immediate | 100-Fossil-Steam
4263 | Reheat stop valves | Steam Turbine | Valves | U2 | Forced - Delayed | 2017 | Coal | LI | 100 | Fossil-Steam | MRO | Winter | 2684.5 | 455 | 1 | 1 | 4263-Reheat stop valves | U2-Forced - Delayed | 100-Fossil-Steam
4263 | Reheat stop valves | Steam Turbine | Valves | D1 | Forced - Immediate | 2017 | Coal | CC | 100 | Fossil-Steam | SERC | Off-Peak | 337.2832 | 343 | 1 | 1 | 4263-Reheat stop valves | D1-Forced - Immediate | 100-Fossil-Steam
4263 | Reheat stop valves | Steam Turbine | Valves | U1 | Forced - Immediate | 2017 | Coal | CC | 100 | Fossil-Steam | SERC | Off-Peak | 12012.5665 | 554 | 1 | 1 | 4263-Reheat stop valves | U1-Forced - Immediate | 100-Fossil-Steam
4263 | Reheat stop valves | Steam Turbine | Valves | D2 | Forced - Delayed | 2017 | Coal | LI | 100 | Fossil-Steam | MRO | Winter | 2189.7166 | 137 | 1 | 1 | 4263-Reheat stop valves | D2-Forced - Delayed | 100-Fossil-Steam
4263 | Reheat stop valves | Steam Turbine | Valves | D1 | Forced - Immediate | 2017 | Coal | CC | 100 | Fossil-Steam | SERC | Summer | 2306.7 | 699 | 1 | 1 | 4263-Reheat stop valves | D1-Forced - Immediate | 100-Fossil-Steam
4263 | Reheat stop valves | Steam Turbine | Valves | U1 | Forced - Immediate | 2017 | Coal | CC | 100 | Fossil-Steam | MRO | Winter | 26798.9332 | 352 | 1 | 1 | 4263-Reheat stop valves | U1-Forced - Immediate | 100-Fossil-Steam
4263 | Reheat stop valves | Steam Turbine | Valves | U1 | Forced - Immediate | 2017 | Coal | LI | 100 | Fossil-Steam | MRO | Summer | 16998.7498 | 675 | 1 | 1 | 4263-Reheat stop valves | U1-Forced - Immediate | 100-Fossil-Steam
4263 | Reheat stop valves | Steam Turbine | Valves | D1 | Forced - Immediate | 2017 | Coal | CC | 100 | Fossil-Steam | SERC | Off-Peak | 373 | 373 | 1 | 1 | 4263-Reheat stop valves | D1-Forced - Immediate | 100-Fossil-Steam
4263 | Reheat stop valves | Steam Turbine | Valves | D1 | Forced - Immediate | 2017 | Coal | CC | 100 | Fossil-Steam | MRO | Winter | 348.3716 | 97.22 | 1 | 1 | 4263-Reheat stop valves | D1-Forced - Immediate | 100-Fossil-Steam
4263 | Reheat stop valves | Steam Turbine | Valves | SF | Startup Failure | 2017 | Coal | CC | 100 | Fossil-Steam | MRO | Winter | 5549.1329 | 644 | 1 | 1 | 4263-Reheat stop valves | SF-Startup Failure | 100-Fossil-Steam
4263 | Reheat stop valves | Steam Turbine | Valves | U1 | Forced - Immediate | 2017 | Coal | CC | 100 | Fossil-Steam | MRO | Summer | 3943.1665 | 401 | 1 | 1 | 4263-Reheat stop valves | U1-Forced - Immediate | 100-Fossil-Steam
4263 | Reheat stop valves | Steam Turbine | Valves | D1 | Forced - Immediate | 2017 | Gas | GG | 850 | Combined Cycle Block | RFC | Off-Peak | 46.4331 | 398 | 1 | 1 | 4263-Reheat stop valves | D1-Forced - Immediate | 850-Combined Cycle Block
4263 | Reheat stop valves | Steam Turbine | Valves | D2 | Forced - Delayed | 2017 | Gas | GG | 850 | Combined Cycle Block | SERC | Winter | 1036.1997 | 396 | 1 | 1 | 4263-Reheat stop valves | D2-Forced - Delayed | 850-Combined Cycle Block
4263 | Reheat stop valves | Steam Turbine | Valves | U1 | Forced - Immediate | 2017 | Gas | GG | 851 | CC GT units | NPCC | Off-Peak | 699.8333 | 247 | 1 | 1 | 4263-Reheat stop valves | U1-Forced - Immediate | 851-CC GT units
4263 | Reheat stop valves | Steam Turbine | Valves | D1 | Forced - Immediate | 2017 | Gas | GG | 851 | CC GT units | TRE | Off-Peak | 134.9333 | 88 | 1 | 1 | 4263-Reheat stop valves | D1-Forced - Immediate | 851-CC GT units
4263 | Reheat stop valves | Steam Turbine | Valves | U1 | Forced - Immediate | 2017 | Gas | GG | 851 | CC GT units | WECC | Summer | 18421.6666 | 140 | 2 | 2 | 4263-Reheat stop valves | U1-Forced - Immediate | 851-CC GT units
4263 | Reheat stop valves | Steam Turbine | Valves | U1 | Forced - Immediate | 2017 | Gas | GG | 851 | CC GT units | TRE | Off-Peak | 206.6166 | 161 | 1 | 1 | 4263-Reheat stop valves | U1-Forced - Immediate | 851-CC GT units
4263 | Reheat stop valves | Steam Turbine | Valves | U1 | Forced - Immediate | 2017 | Gas | GG | 851 | CC GT units | WECC | Summer | 135.3332 | 140 | 1 | 1 | 4263-Reheat stop valves | U1-Forced - Immediate | 851-CC GT units
4263 | Reheat stop valves | Steam Turbine | Valves | D1 | Forced - Immediate | 2017 | Gas | GG | 851 | CC GT units | TRE | Off-Peak | 221.4666 | 88 | 1 | 1 | 4263-Reheat stop valves | D1-Forced - Immediate | 851-CC GT units
4263 | Reheat stop valves | Steam Turbine | Valves | D1 | Forced - Immediate | 2017 | Gas | GG | 851 | CC GT units | RFC | Winter | 912.3332 | 161 | 2 | 2 | 4263-Reheat stop valves | D1-Forced - Immediate | 851-CC GT units
4263 | Reheat stop valves | Steam Turbine | Valves | U1 | Forced - Immediate | 2017 | Gas | GG | 851 | CC GT units | NPCC | Off-Peak | 879.2666 | 242 | 1 | 1 | 4263-Reheat stop valves | U1-Forced - Immediate | 851-CC GT units
4263 | Reheat stop valves | Steam Turbine | Valves | D1 | Forced - Immediate | 2017 | Gas | GG | 852 | CC steam units | TRE | Summer | 791.9999 | 432 | 1 | 1 | 4263-Reheat stop valves | D1-Forced - Immediate | 852-CC steam units
4263 | Reheat stop valves | Steam Turbine | Valves | U1 | Forced - Immediate | 2017 | Waste Heat | WH | 852 | CC steam units | WECC | Off-Peak | 489.5071 | 274.49 | 1 | 1 | 4263-Reheat stop valves | U1-Forced - Immediate | 852-CC steam units
4263 | Reheat stop valves | Steam Turbine | Valves | U1 | Forced - Immediate | 2017 | Waste Heat | WH | 852 | CC steam units | NPCC | Off-Peak | 926.4999 | 255 | 1 | 1 | 4263-Reheat stop valves | U1-Forced - Immediate | 852-CC steam units
4263 | Reheat stop valves | Steam Turbine | Valves | SF | Startup Failure | 2017 | Gas | GG | 852 | CC steam units | TRE | Off-Peak | 810.3665 | 322 | 1 | 1 | 4263-Reheat stop valves | SF-Startup Failure | 852-CC steam units
4263 | Reheat stop valves | Steam Turbine | Valves | SF | Startup Failure | 2017 | Waste Heat | WH | 852 | CC steam units | WECC | Off-Peak | 125.7584 | 153.99 | 1 | 1 | 4263-Reheat stop valves | SF-Startup Failure | 852-CC steam units
4263 | Reheat stop valves | Steam Turbine | Valves | SF | Startup Failure | 2017 | Waste Heat | WH | 852 | CC steam units | TRE | Winter | 1580.9998 | 306 | 1 | 1 | 4263-Reheat stop valves | SF-Startup Failure | 852-CC steam units
4263 | Reheat stop valves | Steam Turbine | Valves | U1 | Forced - Immediate | 2017 | Waste Heat | WH | 852 | CC steam units | WECC | Summer | 22369.1666 | 170 | 1 | 1 | 4263-Reheat stop valves | U1-Forced - Immediate | 852-CC steam units
4263 | Reheat stop valves | Steam Turbine | Valves | U1 | Forced - Immediate | 2017 | Gas | GG | 852 | CC steam units | NPCC | Off-Peak | 1291.2999 | 222 | 1 | 1 | 4263-Reheat stop valves | U1-Forced - Immediate | 852-CC steam units
4263 | Reheat stop valves | Steam Turbine | Valves | U1 | Forced - Immediate | 2017 | Gas | GG | 852 | CC steam units | RFC | Winter | 1393.9998 | 246 | 1 | 1 | 4263-Reheat stop valves | U1-Forced - Immediate | 852-CC steam units
4263 | Reheat stop valves | Steam Turbine | Valves | U2 | Forced - Delayed | 2017 | Gas | GG | 852 | CC steam units | SERC | Summer | 7406.9332 | 448 | 1 | 1 | 4263-Reheat stop valves | U2-Forced - Delayed | 852-CC steam units
4263 | Reheat stop valves | Steam Turbine | Valves | U1 | Forced - Immediate | 2017 | Gas | GG | 852 | CC steam units | NPCC | Off-Peak | 42.4 | 212 | 1 | 1 | 4263-Reheat stop valves | U1-Forced - Immediate | 852-CC steam units
4263 | Reheat stop valves | Steam Turbine | Valves | D1 | Forced - Immediate | 2017 | Waste Heat | WH | 852 | CC steam units | WECC | Summer | 82.1666 | 85 | 1 | 1 | 4263-Reheat stop valves | D1-Forced - Immediate | 852-CC steam units
4263 | Reheat stop valves | Steam Turbine | Valves | U1 | Forced - Immediate | 2017 | Waste Heat | WH | 852 | CC steam units | RFC | Off-Peak | 439.4 | 219.7 | 1 | 1 | 4263-Reheat stop valves | U1-Forced - Immediate | 852-CC steam units
4264 | Combined intercept valves | Steam Turbine | Valves | U1 | Forced - Immediate | 2017 | Coal | CC | 100 | Fossil-Steam | RFC | Winter | 41878.6665 | 280 | 1 | 1 | 4264-Combined intercept valves | U1-Forced - Immediate | 100-Fossil-Steam
4264 | Combined intercept valves | Steam Turbine | Valves | U1 | Forced - Immediate | 2017 | Coal | CC | 100 | Fossil-Steam | SERC | Summer | 47805.5329 | 626 | 1 | 1 | 4264-Combined intercept valves | U1-Forced - Immediate | 100-Fossil-Steam
4264 | Combined intercept valves | Steam Turbine | Valves | U1 | Forced - Immediate | 2017 | Coal | CC | 650 | Fluidized Bed | SERC | Summer | 285.8665 | 268 | 1 | 1 | 4264-Combined intercept valves | U1-Forced - Immediate | 650-Fluidized Bed
4264 | Combined intercept valves | Steam Turbine | Valves | U1 | Forced - Immediate | 2017 | Gas | GG | 850 | Combined Cycle Block | RFC | Winter | 1530.6664 | 656 | 1 | 1 | 4264-Combined intercept valves | U1-Forced - Immediate | 850-Combined Cycle Block
4264 | Combined intercept valves | Steam Turbine | Valves | D1 | Forced - Immediate | 2017 | Waste Heat | WH | 852 | CC steam units | WECC | Winter | 1369.5 | 10 | 1 | 1 | 4264-Combined intercept valves | D1-Forced - Immediate | 852-CC steam units
4265 | Miscellaneous drain and vent valves | Steam Turbine | Valves | D1 | Forced - Immediate | 2017 | Coal | LI | 100 | Fossil-Steam | TRE | Off-Peak | 304 | 152 | 1 | 1 | 4265-Miscellaneous drain and vent valves | D1-Forced - Immediate | 100-Fossil-Steam
4265 | Miscellaneous drain and vent valves | Steam Turbine | Valves | U2 | Forced - Delayed | 2017 | Coal | CC | 100 | Fossil-Steam | MRO | Summer | 5469.1999 | 339 | 1 | 1 | 4265-Miscellaneous drain and vent valves | U2-Forced - Delayed | 100-Fossil-Steam
4265 | Miscellaneous drain and vent valves | Steam Turbine | Valves | D1 | Forced - Immediate | 2017 | Coal | CC | 100 | Fossil-Steam | SERC | Off-Peak | 2112 | 384 | 1 | 1 | 4265-Miscellaneous drain and vent valves | D1-Forced - Immediate | 100-Fossil-Steam
4265 | Miscellaneous drain and vent valves | Steam Turbine | Valves | U2 | Forced - Delayed | 2017 | Coal | LI | 100 | Fossil-Steam | MRO | Summer | 2057.935 | 52.7 | 1 | 1 | 4265-Miscellaneous drain and vent valves | U2-Forced - Delayed | 100-Fossil-Steam
4265 | Miscellaneous drain and vent valves | Steam Turbine | Valves | SF | Startup Failure | 2017 | Coal | CC | 100 | Fossil-Steam | SERC | Off-Peak | 9298.9998 | 510 | 1 | 1 | 4265-Miscellaneous drain and vent valves | SF-Startup Failure | 100-Fossil-Steam
4265 | Miscellaneous drain and vent valves | Steam Turbine | Valves | SF | Startup Failure | 2017 | Coal | CC | 100 | Fossil-Steam | SERC | Summer | 331.0999 | 231 | 1 | 1 | 4265-Miscellaneous drain and vent valves | SF-Startup Failure | 100-Fossil-Steam
4265 | Miscellaneous drain and vent valves | Steam Turbine | Valves | SF | Startup Failure | 2017 | Coal | CC | 100 | Fossil-Steam | MRO | Summer | 637.5 | 510 | 1 | 1 | 4265-Miscellaneous drain and vent valves | SF-Startup Failure | 100-Fossil-Steam
4265 | Miscellaneous drain and vent valves | Steam Turbine | Valves | U1 | Forced - Immediate | 2017 | Coal | CC | 100 | Fossil-Steam | RFC | Winter | 27676.7663 | 577 | 1 | 1 | 4265-Miscellaneous drain and vent valves | U1-Forced - Immediate | 100-Fossil-Steam
4265 | Miscellaneous drain and vent valves | Steam Turbine | Valves | U2 | Forced - Delayed | 2017 | Gas | GG | 100 | Fossil-Steam | MRO | Off-Peak | 1170.2166 | 143 | 1 | 1 | 4265-Miscellaneous drain and vent valves | U2-Forced - Delayed | 100-Fossil-Steam
4265 | Miscellaneous drain and vent valves | Steam Turbine | Valves | U1 | Forced - Immediate | 2017 | Coal | LI | 100 | Fossil-Steam | MRO | Off-Peak | 14231.2498 | 675 | 1 | 1 | 4265-Miscellaneous drain and vent valves | U1-Forced - Immediate | 100-Fossil-Steam
4265 | Miscellaneous drain and vent valves | Steam Turbine | Valves | U1 | Forced - Immediate | 2017 | Waste Heat | WH | 800 | Miscellaneous | TRE | Winter | 418 | 120 | 1 | 1 | 4265-Miscellaneous drain and vent valves | U1-Forced - Immediate | 800-Miscellaneous
4265 | Miscellaneous drain and vent valves | Steam Turbine | Valves | D1 | Forced - Immediate | 2017 | Gas | GG | 850 | Combined Cycle Block | SERC | Summer | 1128.3998 | 312 | 1 | 1 | 4265-Miscellaneous drain and vent valves | D1-Forced - Immediate | 850-Combined Cycle Block
4265 | Miscellaneous drain and vent valves | Steam Turbine | Valves | D1 | Forced - Immediate | 2017 | Gas | GG | 850 | Combined Cycle Block | NPCC | Winter | 50.0856 | 81.22 | 1 | 1 | 4265-Miscellaneous drain and vent valves | D1-Forced - Immediate | 850-Combined Cycle Block
4265 | Miscellaneous drain and vent valves | Steam Turbine | Valves | U1 | Forced - Immediate | 2017 | Gas | GG | 851 | CC GT units | WECC | Off-Peak | 1588.1249 | 157.5 | 1 | 1 | 4265-Miscellaneous drain and vent valves | U1-Forced - Immediate | 851-CC GT units
4265 | Miscellaneous drain and vent valves | Steam Turbine | Valves | U1 | Forced - Immediate | 2017 | Gas | GG | 851 | CC GT units | RFC | Winter | 9997.5 | 215 | 1 | 1 | 4265-Miscellaneous drain and vent valves | U1-Forced - Immediate | 851-CC GT units
4265 | Miscellaneous drain and vent valves | Steam Turbine | Valves | U1 | Forced - Immediate | 2017 | Gas | GG | 851 | CC GT units | TRE | Off-Peak | 580 | 145 | 1 | 1 | 4265-Miscellaneous drain and vent valves | U1-Forced - Immediate | 851-CC GT units
4265 | Miscellaneous drain and vent valves | Steam Turbine | Valves | U1 | Forced - Immediate | 2017 | Gas | GG | 851 | CC GT units | RFC | Winter | 12735.1666 | 215 | 1 | 1 | 4265-Miscellaneous drain and vent valves | U1-Forced - Immediate | 851-CC GT units
4265 | Miscellaneous drain and vent valves | Steam Turbine | Valves | U1 | Forced - Immediate | 2017 | Waste Heat | WH | 852 | CC steam units | RFC | Winter | 15264 | 320 | 1 | 1 | 4265-Miscellaneous drain and vent valves | U1-Forced - Immediate | 852-CC steam units
4265 | Miscellaneous drain and vent valves | Steam Turbine | Valves | U1 | Forced - Immediate | 2017 | Gas | GG | 852 | CC steam units | SERC | Off-Peak | 539.5997 | 426 | 1 | 1 | 4265-Miscellaneous drain and vent valves | U1-Forced - Immediate | 852-CC steam units
4265 | Miscellaneous drain and vent valves | Steam Turbine | Valves | U1 | Forced - Immediate | 2017 | Waste Heat | WH | 852 | CC steam units | WECC | Off-Peak | 3438.8333 | 235 | 1 | 1 | 4265-Miscellaneous drain and vent valves | U1-Forced - Immediate | 852-CC steam units
4265 | Miscellaneous drain and vent valves | Steam Turbine | Valves | U1 | Forced - Immediate | 2017 | Waste Heat | WH | 852 | CC steam units | TRE | Off-Peak | 1045 | 209 | 1 | 1 | 4265-Miscellaneous drain and vent valves | U1-Forced - Immediate | 852-CC steam units
4266 | Main stop valve testing | Steam Turbine | Valves | U1 | Forced - Immediate | 2017 | Coal | CC | 100 | Fossil-Steam | MRO | Summer | 4557.75 | 515 | 1 | 1 | 4266-Main stop valve testing | U1-Forced - Immediate | 100-Fossil-Steam
4266 | Main stop valve testing | Steam Turbine | Valves | D1 | Forced - Immediate | 2017 | Coal | CC | 100 | Fossil-Steam | RFC | Off-Peak | 18.1333 | 16 | 1 | 1 | 4266-Main stop valve testing | D1-Forced - Immediate | 100-Fossil-Steam
4266 | Main stop valve testing | Steam Turbine | Valves | U1 | Forced - Immediate | 2017 | Coal | CC | 100 | Fossil-Steam | SERC | Off-Peak | 618.5665 | 482 | 1 | 1 | 4266-Main stop valve testing | U1-Forced - Immediate | 100-Fossil-Steam
4266 | Main stop valve testing | Steam Turbine | Valves | U1 | Forced - Immediate | 2017 | Coal | CC | 100 | Fossil-Steam | SERC | Winter | 1049.4497 | 453 | 1 | 1 | 4266-Main stop valve testing | U1-Forced - Immediate | 100-Fossil-Steam
4266 | Main stop valve testing | Steam Turbine | Valves | D2 | Forced - Delayed | 2017 | Coal | CC | 100 | Fossil-Steam | MRO | Winter | 69 | 69 | 1 | 1 | 4266-Main stop valve testing | D2-Forced - Delayed | 100-Fossil-Steam
4266 | Main stop valve testing | Steam Turbine | Valves | U1 | Forced - Immediate | 2017 | Coal | CC | 100 | Fossil-Steam | SERC | Winter | 5979.6 | 453 | 1 | 1 | 4266-Main stop valve testing | U1-Forced - Immediate | 100-Fossil-Steam
4266 | Main stop valve testing | Steam Turbine | Valves | D1 | Forced - Immediate | 2017 | Nuclear | NU | 200 | Nuclear | RFC | Off-Peak | 1968 | 246 | 1 | 1 | 4266-Main stop valve testing | D1-Forced - Immediate | 200-Nuclear
4266 | Main stop valve testing | Steam Turbine | Valves | D1 | Forced - Immediate | 2017 | Nuclear | NU | 200 | Nuclear | SERC | Summer | 266.01 | 88.67 | 1 | 1 | 4266-Main stop valve testing | D1-Forced - Immediate | 200-Nuclear
4266 | Main stop valve testing | Steam Turbine | Valves | D1 | Forced - Immediate | 2017 | Gas | GG | 850 | Combined Cycle Block | SERC | Off-Peak | 400 | 200 | 1 | 1 | 4266-Main stop valve testing | D1-Forced - Immediate | 850-Combined Cycle Block
4266 | Main stop valve testing | Steam Turbine | Valves | D1 | Forced - Immediate | 2017 | Waste Heat | WH | 852 | CC steam units | RFC | Winter | 100.65 | 183 | 1 | 1 | 4266-Main stop valve testing | D1-Forced - Immediate | 852-CC steam units
4267 | Control valve testing | Steam Turbine | Valves | D1 | Forced - Immediate | 2017 | Coal | CC | 100 | Fossil-Steam | RFC | Summer | 49.9999 | 120 | 1 | 1 | 4267-Control valve testing | D1-Forced - Immediate | 100-Fossil-Steam
4267 | Control valve testing | Steam Turbine | Valves | D1 | Forced - Immediate | 2017 | Coal | CC | 100 | Fossil-Steam | RFC | Summer | 65 | 65 | 1 | 1 | 4267-Control valve testing | D1-Forced - Immediate | 100-Fossil-Steam
4267 | Control valve testing | Steam Turbine | Valves | D1 | Forced - Immediate | 2017 | Coal | CC | 100 | Fossil-Steam | SERC | Summer | 1544.1 | 308.82 | 1 | 1 | 4267-Control valve testing | D1-Forced - Immediate | 100-Fossil-Steam
4267 | Control valve testing | Steam Turbine | Valves | D1 | Forced - Immediate | 2017 | Coal | CC | 100 | Fossil-Steam | SERC | Winter | 24.932 | 65.04 | 1 | 1 | 4267-Control valve testing | D1-Forced - Immediate | 100-Fossil-Steam
4267 | Control valve testing | Steam Turbine | Valves | D1 | Forced - Immediate | 2017 | Coal | CC | 100 | Fossil-Steam | SERC | Winter | 136 | 136 | 1 | 1 | 4267-Control valve testing | D1-Forced - Immediate | 100-Fossil-Steam
4267 | Control valve testing | Steam Turbine | Valves | D1 | Forced - Immediate | 2017 | Coal | LI | 100 | Fossil-Steam | TRE | Summer | 74.67 | 74.67 | 1 | 1 | 4267-Control valve testing | D1-Forced - Immediate | 100-Fossil-Steam
4267 | Control valve testing | Steam Turbine | Valves | D2 | Forced - Delayed | 2017 | Coal | CC | 100 | Fossil-Steam | MRO | Summer | 9.9667 | 26 | 1 | 1 | 4267-Control valve testing | D2-Forced - Delayed | 100-Fossil-Steam
4267 | Control valve testing | Steam Turbine | Valves | D2 | Forced - Delayed | 2017 | Coal | CC | 100 | Fossil-Steam | MRO | Winter | 135.5666 | 166 | 1 | 1 | 4267-Control valve testing | D2-Forced - Delayed | 100-Fossil-Steam
4267 | Control valve testing | Steam Turbine | Valves | D3 | Forced - Postponed | 2017 | Coal | CC | 100 | Fossil-Steam | RFC | Winter | 132 | 220 | 1 | 1 | 4267-Control valve testing | D3-Forced - Postponed | 100-Fossil-Steam
4267 | Control valve testing | Steam Turbine | Valves | U1 | Forced - Immediate | 2017 | Coal | CC | 100 | Fossil-Steam | MRO | Off-Peak | 3911.6666 | 100 | 1 | 1 | 4267-Control valve testing | U1-Forced - Immediate | 100-Fossil-Steam
4267 | Control valve testing | Steam Turbine | Valves | D1 | Forced - Immediate | 2017 | Coal | CC | 100 | Fossil-Steam | SERC | Winter | 27.1 | 65.04 | 1 | 1 | 4267-Control valve testing | D1-Forced - Immediate | 100-Fossil-Steam
4267 | Control valve testing | Steam Turbine | Valves | D2 | Forced - Delayed | 2017 | Coal | CC | 100 | Fossil-Steam | MRO | Off-Peak | 121.7333 | 166 | 1 | 1 | 4267-Control valve testing | D2-Forced - Delayed | 100-Fossil-Steam
4267 | Control valve testing | Steam Turbine | Valves | D1 | Forced - Immediate | 2017 | Coal | CC | 100 | Fossil-Steam | RFC | Summer | 1.9999 | 120 | 1 | 1 | 4267-Control valve testing | D1-Forced - Immediate | 100-Fossil-Steam
4267 | Control valve testing | Steam Turbine | Valves | D1 | Forced - Immediate | 2017 | Coal | CC | 100 | Fossil-Steam | SERC | Winter | 31.3706 | 58.82 | 1 | 1 | 4267-Control valve testing | D1-Forced - Immediate | 100-Fossil-Steam
4267 | Control valve testing | Steam Turbine | Valves | D1 | Forced - Immediate | 2017 | Coal | CC | 100 | Fossil-Steam | SERC | Winter | 66.7333 | 28 | 1 | 1 | 4267-Control valve testing | D1-Forced - Immediate | 100-Fossil-Steam
4267 | Control valve testing | Steam Turbine | Valves | D1 | Forced - Immediate | 2017 | Coal | LI | 100 | Fossil-Steam | TRE | Winter | 212.43 | 212.43 | 1 | 1 | 4267-Control valve testing | D1-Forced - Immediate | 100-Fossil-Steam
4267 | Control valve testing | Steam Turbine | Valves | D1 | Forced - Immediate | 2017 | Coal | LI | 100 | Fossil-Steam | TRE | Winter | 3950.05 | 303.85 | 1 | 1 | 4267-Control valve testing | D1-Forced - Immediate | 100-Fossil-Steam
4267 | Control valve testing | Steam Turbine | Valves | D3 | Forced - Postponed | 2017 | Coal | CC | 100 | Fossil-Steam | RFC | Summer | 224.9999 | 270 | 1 | 1 | 4267-Control valve testing | D3-Forced - Postponed | 100-Fossil-Steam
4267 | Control valve testing | Steam Turbine | Valves | D1 | Forced - Immediate | 2017 | Coal | CC | 100 | Fossil-Steam | SERC | Off-Peak | 58.82 | 58.82 | 1 | 1 | 4267-Control valve testing | D1-Forced - Immediate | 100-Fossil-Steam
4267 | Control valve testing | Steam Turbine | Valves | D1 | Forced - Immediate | 2017 | Coal | CC | 100 | Fossil-Steam | RFC | Summer | 90 | 120 | 1 | 1 | 4267-Control valve testing | D1-Forced - Immediate | 100-Fossil-Steam
4267 | Control valve testing | Steam Turbine | Valves | D2 | Forced - Delayed | 2017 | Gas | GG | 100 | Fossil-Steam | MRO | Off-Peak | 92 | 92 | 1 | 1 | 4267-Control valve testing | D2-Forced - Delayed | 100-Fossil-Steam
4267 | Control valve testing | Steam Turbine | Valves | D3 | Forced - Postponed | 2017 | Coal | CC | 100 | Fossil-Steam | RFC | Winter | 571.6662 | 700 | 1 | 1 | 4267-Control valve testing | D3-Forced - Postponed | 100-Fossil-Steam
4267 | Control valve testing | Steam Turbine | Valves | D1 | Forced - Immediate | 2017 | Coal | CC | 100 | Fossil-Steam | RFC | Off-Peak | 4.4998 | 270 | 1 | 1 | 4267-Control valve testing | D1-Forced - Immediate | 100-Fossil-Steam
4267 | Control valve testing | Steam Turbine | Valves | D1 | Forced - Immediate | 2017 | Coal | CC | 100 | Fossil-Steam | SERC | Off-Peak | 26.016 | 65.04 | 1 | 1 | 4267-Control valve testing | D1-Forced - Immediate | 100-Fossil-Steam
4267 | Control valve testing | Steam Turbine | Valves | D1 | Forced - Immediate | 2017 | Coal | CC | 100 | Fossil-Steam | RFC | Off-Peak | 197.9999 | 270 | 1 | 1 | 4267-Control valve testing | D1-Forced - Immediate | 100-Fossil-Steam
4267 | Control valve testing | Steam Turbine | Valves | D1 | Forced - Immediate | 2017 | Coal | CC | 100 | Fossil-Steam | MRO | Winter | 167 | 167 | 1 | 1 | 4267-Control valve testing | D1-Forced - Immediate | 100-Fossil-Steam
4267 | Control valve testing | Steam Turbine | Valves | D1 | Forced - Immediate | 2017 | Coal | LI | 100 | Fossil-Steam | TRE | Winter | 121.5 | 121.5 | 1 | 1 | 4267-Control valve testing | D1-Forced - Immediate | 100-Fossil-Steam
4267 | Control valve testing | Steam Turbine | Valves | D2 | Forced - Delayed | 2017 | Coal | CC | 100 | Fossil-Steam | MRO | Off-Peak | 207.5 | 166 | 1 | 1 | 4267-Control valve testing | D2-Forced - Delayed | 100-Fossil-Steam
4267 | Control valve testing | Steam Turbine | Valves | D2 | Forced - Delayed | 2017 | Coal | CC | 100 | Fossil-Steam | MRO | Summer | 96.8333 | 166 | 1 | 1 | 4267-Control valve testing | D2-Forced - Delayed | 100-Fossil-Steam
4267 | Control valve testing | Steam Turbine | Valves | D1 | Forced - Immediate | 2017 | Coal | CC | 100 | Fossil-Steam | SERC | Off-Peak | 130.08 | 65.04 | 1 | 1 | 4267-Control valve testing | D1-Forced - Immediate | 100-Fossil-Steam
4267 | Control valve testing | Steam Turbine | Valves | D1 | Forced - Immediate | 2017 | Coal | CC | 100 | Fossil-Steam | WECC | Winter | 161.3666 | 206 | 1 | 1 | 4267-Control valve testing | D1-Forced - Immediate | 100-Fossil-Steam
4267 | Control valve testing | Steam Turbine | Valves | D1 | Forced - Immediate | 2017 | Coal | CC | 100 | Fossil-Steam | SERC | Off-Peak | 176.46 | 58.82 | 1 | 1 | 4267-Control valve testing | D1-Forced - Immediate | 100-Fossil-Steam
4267 | Control valve testing | Steam Turbine | Valves | D1 | Forced - Immediate | 2017 | Coal | CC | 100 | Fossil-Steam | MRO | Summer | 16.5 | 45 | 1 | 1 | 4267-Control valve testing | D1-Forced - Immediate | 100-Fossil-Steam
4267 | Control valve testing | Steam Turbine | Valves | D1 | Forced - Immediate | 2017 | Coal | CC | 100 | Fossil-Steam | MRO | Summer | 138.75 | 45 | 1 | 1 | 4267-Control valve testing | D1-Forced - Immediate | 100-Fossil-Steam
4267 | Control valve testing | Steam Turbine | Valves | D1 | Forced - Immediate | 2017 | Coal | CC | 100 | Fossil-Steam | SERC | Winter | 28.4296 | 58.82 | 1 | 1 | 4267-Control valve testing | D1-Forced - Immediate | 100-Fossil-Steam
4267 | Control valve testing | Steam Turbine | Valves | D1 | Forced - Immediate | 2017 | Coal | LI | 100 | Fossil-Steam | TRE | Off-Peak | 128.4989 | 265.86 | 1 | 1 | 4267-Control valve testing | D1-Forced - Immediate | 100-Fossil-Steam
4267 | Control valve testing | Steam Turbine | Valves | D3 | Forced - Postponed | 2017 | Coal | CC | 100 | Fossil-Steam | WECC | Off-Peak | 183.4 | 183.4 | 1 | 1 | 4267-Control valve testing | D3-Forced - Postponed | 100-Fossil-Steam
4267 | Control valve testing | Steam Turbine | Valves | D1 | Forced - Immediate | 2017 | Coal | CC | 100 | Fossil-Steam | SERC | Off-Peak | 21.5673 | 58.82 | 1 | 1 | 4267-Control valve testing | D1-Forced - Immediate | 100-Fossil-Steam
4267 | Control valve testing | Steam Turbine | Valves | D1 | Forced - Immediate | 2017 | Coal | CC | 100 | Fossil-Steam | MRO | Off-Peak | 143.8666 | 166 | 1 | 1 | 4267-Control valve testing | D1-Forced - Immediate | 100-Fossil-Steam
4267 | Control valve testing | Steam Turbine | Valves | D1 | Forced - Immediate | 2017 | Coal | CC | 100 | Fossil-Steam | MRO | Summer | 315 | 315 | 1 | 1 | 4267-Control valve testing | D1-Forced - Immediate | 100-Fossil-Steam
4267 | Control valve testing | Steam Turbine | Valves | D1 | Forced - Immediate | 2017 | Coal | CC | 100 | Fossil-Steam | SERC | Winter | 24.5083 | 58.82 | 1 | 1 | 4267-Control valve testing | D1-Forced - Immediate | 100-Fossil-Steam
4267 | Control valve testing | Steam Turbine | Valves | D1 | Forced - Immediate | 2017 | Coal | CC | 100 | Fossil-Steam | SERC | Winter | 65.04 | 65.04 | 1 | 1 | 4267-Control valve testing | D1-Forced - Immediate | 100-Fossil-Steam
4267 | Control valve testing | Steam Turbine | Valves | D3 | Forced - Postponed | 2017 | Coal | LI | 100 | Fossil-Steam | TRE | Summer | 349.6306 | 228.02 | 1 | 1 | 4267-Control valve testing | D3-Forced - Postponed | 100-Fossil-Steam
4267 | Control valve testing | Steam Turbine | Valves | U1 | Forced - Immediate | 2017 | Coal | CC | 100 | Fossil-Steam | SERC | Summer | 1735.6499 | 189 | 1 | 1 | 4267-Control valve testing | U1-Forced - Immediate | 100-Fossil-Steam
4267 | Control valve testing | Steam Turbine | Valves | D1 | Forced - Immediate | 2017 | Nuclear | NU | 200 | Nuclear | SERC | Summer | 3124.94 | 240.38 | 1 | 1 | 4267-Control valve testing | D1-Forced - Immediate | 200-Nuclear
4267 | Control valve testing | Steam Turbine | Valves | D1 | Forced - Immediate | 2017 | Nuclear | NU | 200 | Nuclear | SERC | Off-Peak | 0.53333 | 4 | 1 | 1 | 4267-Control valve testing | D1-Forced - Immediate | 200-Nuclear
4267 | Control valve testing | Steam Turbine | Valves | D1 | Forced - Immediate | 2017 | Coal | LI | 650 | Fluidized Bed | TRE | Off-Peak | 123 | 61.5 | 1 | 1 | 4267-Control valve testing | D1-Forced - Immediate | 650-Fluidized Bed
4267 | Control valve testing | Steam Turbine | Valves | U2 | Forced - Delayed | 2017 | Other | WD | 650 | Fluidized Bed | NPCC | Summer | 7.6266 | 35.2 | 1 | 1 | 4267-Control valve testing | U2-Forced - Delayed | 650-Fluidized Bed
4267 | Control valve testing | Steam Turbine | Valves | D1 | Forced - Immediate | 2017 | Coal | LI | 650 | Fluidized Bed | TRE | Summer | 92 | 92 | 1 | 1 | 4267-Control valve testing | D1-Forced - Immediate | 650-Fluidized Bed
4267 | Control valve testing | Steam Turbine | Valves | D1 | Forced - Immediate | 2017 | Coal | LI | 650 | Fluidized Bed | TRE | Summer | 156 | 78 | 1 | 1 | 4267-Control valve testing | D1-Forced - Immediate | 650-Fluidized Bed
4267 | Control valve testing | Steam Turbine | Valves | D1 | Forced - Immediate | 2017 | Gas | GG | 851 | CC GT units | RFC | Off-Peak | 1185.6 | 114 | 1 | 1 | 4267-Control valve testing | D1-Forced - Immediate | 851-CC GT units
4267 | Control valve testing | Steam Turbine | Valves | U1 | Forced - Immediate | 2017 | Waste Heat | WH | 852 | CC steam units | WECC | Summer | 1140 | 114 | 1 | 1 | 4267-Control valve testing | U1-Forced - Immediate | 852-CC steam units
4267 | Control valve testing | Steam Turbine | Valves | U1 | Forced - Immediate | 2017 | Waste Heat | WH | 852 | CC steam units | MRO | Winter | 928.7 | 251 | 1 | 1 | 4267-Control valve testing | U1-Forced - Immediate | 852-CC steam units
4268 | Reheat/intercept valve testing | Steam Turbine | Valves | D1 | Forced - Immediate | 2017 | Coal | CC | 100 | Fossil-Steam | RFC | Off-Peak | 309.9999 | 300 | 1 | 1 | 4268-Reheat/intercept valve testing | D1-Forced - Immediate | 100-Fossil-Steam
4268 | Reheat/intercept valve testing | Steam Turbine | Valves | U1 | Forced - Immediate | 2017 | Coal | CC | 100 | Fossil-Steam | WECC | Summer | 2010.3328 | 740 | 1 | 1 | 4268-Reheat/intercept valve testing | U1-Forced - Immediate | 100-Fossil-Steam
4268 | Reheat/intercept valve testing | Steam Turbine | Valves | U1 | Forced - Immediate | 2017 | Coal | CC | 100 | Fossil-Steam | SERC | Winter | 955.7997 | 486 | 1 | 1 | 4268-Reheat/intercept valve testing | U1-Forced - Immediate | 100-Fossil-Steam
4268 | Reheat/intercept valve testing | Steam Turbine | Valves | D1 | Forced - Immediate | 2017 | Coal | CC | 100 | Fossil-Steam | WECC | Summer | 81.25 | 65 | 1 | 1 | 4268-Reheat/intercept valve testing | D1-Forced - Immediate | 100-Fossil-Steam
4268 | Reheat/intercept valve testing | Steam Turbine | Valves | U1 | Forced - Immediate | 2017 | Coal | CC | 100 | Fossil-Steam | SERC | Off-Peak | 1373.7 | 482 | 1 | 1 | 4268-Reheat/intercept valve testing | U1-Forced - Immediate | 100-Fossil-Steam
4268 | Reheat/intercept valve testing | Steam Turbine | Valves | U1 | Forced - Immediate | 2017 | Coal | CC | 100 | Fossil-Steam | SERC | Off-Peak | 4106.8331 | 601 | 1 | 1 | 4268-Reheat/intercept valve testing | U1-Forced - Immediate | 100-Fossil-Steam
4268 | Reheat/intercept valve testing | Steam Turbine | Valves | U1 | Forced - Immediate | 2017 | Coal | CC | 100 | Fossil-Steam | SERC | Off-Peak | 120.5 | 482 | 1 | 1 | 4268-Reheat/intercept valve testing | U1-Forced - Immediate | 100-Fossil-Steam
4268 | Reheat/intercept valve testing | Steam Turbine | Valves | D1 | Forced - Immediate | 2017 | Coal | CC | 100 | Fossil-Steam | WECC | Off-Peak | 1.2666 | 76 | 1 | 1 | 4268-Reheat/intercept valve testing | D1-Forced - Immediate | 100-Fossil-Steam
4268 | Reheat/intercept valve testing | Steam Turbine | Valves | U1 | Forced - Immediate | 2017 | Coal | CC | 100 | Fossil-Steam | SERC | Off-Peak | 40.1665 | 482 | 1 | 1 | 4268-Reheat/intercept valve testing | U1-Forced - Immediate | 100-Fossil-Steam
4268 | Reheat/intercept valve testing | Steam Turbine | Valves | D1 | Forced - Immediate | 2017 | Gas | GG | 850 | Combined Cycle Block | RFC | Winter | 54.3664 | 466 | 1 | 1 | 4268-Reheat/intercept valve testing | D1-Forced - Immediate | 850-Combined Cycle Block
4268 | Reheat/intercept valve testing | Steam Turbine | Valves | U1 | Forced - Immediate | 2017 | Gas | GG | 851 | CC GT units | MRO | Off-Peak | 6192.6859 | 174.36 | 2 | 2 | 4268-Reheat/intercept valve testing | U1-Forced - Immediate | 851-CC GT units
4268 | Reheat/intercept valve testing | Steam Turbine | Valves | U1 | Forced - Immediate | 2017 | Waste Heat | WH | 852 | CC steam units | MRO | Off-Peak | 6578 | 184 | 1 | 1 | 4268-Reheat/intercept valve testing | U1-Forced - Immediate | 852-CC steam units
4269 | Other turbine valves (including LP steam admission valves) | Steam Turbine | Valves | D1 | Forced - Immediate | 2017 | Coal | CC | 100 | Fossil-Steam | SERC | Winter | 486.9333 | 8 | 1 | 1 | 4269-Other turbine valves (including LP steam admission valves) | D1-Forced - Immediate | 100-Fossil-Steam
4269 | Other turbine valves (including LP steam admission valves) | Steam Turbine | Valves | D1 | Forced - Immediate | 2017 | Coal | CC | 100 | Fossil-Steam | SERC | Winter | 2829.6 | 8 | 1 | 1 | 4269-Other turbine valves (including LP steam admission valves) | D1-Forced - Immediate | 100-Fossil-Steam
4269 | Other turbine valves (including LP steam admission valves) | Steam Turbine | Valves | SF | Startup Failure | 2017 | Coal | CC | 100 | Fossil-Steam | MRO | Off-Peak | 20177.4998 | 525 | 1 | 1 | 4269-Other turbine valves (including LP steam admission valves) | SF-Startup Failure | 100-Fossil-Steam
4269 | Other turbine valves (including LP steam admission valves) | Steam Turbine | Valves | SF | Startup Failure | 2017 | Coal | CC | 100 | Fossil-Steam | MRO | Off-Peak | 3877.0333 | 23 | 1 | 1 | 4269-Other turbine valves (including LP steam admission valves) | SF-Startup Failure | 100-Fossil-Steam
4269 | Other turbine valves (including LP steam admission valves) | Steam Turbine | Valves | SF | Startup Failure | 2017 | Coal | CC | 100 | Fossil-Steam | SERC | Winter | 1379.8765 | 169.31 | 1 | 1 | 4269-Other turbine valves (including LP steam admission valves) | SF-Startup Failure | 100-Fossil-Steam
4269 | Other turbine valves (including LP steam admission valves) | Steam Turbine | Valves | U1 | Forced - Immediate | 2017 | Coal | CC | 100 | Fossil-Steam | RFC | Summer | 29228.3329 | 1300 | 1 | 1 | 4269-Other turbine valves (including LP steam admission valves) | U1-Forced - Immediate | 100-Fossil-Steam
4269 | Other turbine valves (including LP steam admission valves) | Steam Turbine | Valves | U1 | Forced - Immediate | 2017 | Coal | CC | 100 | Fossil-Steam | SERC | Summer | 179902.8 | 1239 | 1 | 1 | 4269-Other turbine valves (including LP steam admission valves) | U1-Forced - Immediate | 100-Fossil-Steam
4269 | Other turbine valves (including LP steam admission valves) | Steam Turbine | Valves | U1 | Forced - Immediate | 2017 | Gas | GG | 100 | Fossil-Steam | TRE | Summer | 1959.8828 | 749 | 1 | 1 | 4269-Other turbine valves (including LP steam admission valves) | U1-Forced - Immediate | 100-Fossil-Steam
4269 | Other turbine valves (including LP steam admission valves) | Steam Turbine | Valves | U1 | Forced - Immediate | 2017 | Gas | GG | 100 | Fossil-Steam | SERC | Summer | 26411.7664 | 734 | 1 | 1 | 4269-Other turbine valves (including LP steam admission valves) | U1-Forced - Immediate | 100-Fossil-Steam
4269 | Other turbine valves (including LP steam admission valves) | Steam Turbine | Valves | D1 | Forced - Immediate | 2017 | Coal | CC | 100 | Fossil-Steam | RFC | Summer | 1048.4726 | 86.89 | 1 | 1 | 4269-Other turbine valves (including LP steam admission valves) | D1-Forced - Immediate | 100-Fossil-Steam
4269 | Other turbine valves (including LP steam admission valves) | Steam Turbine | Valves | D1 | Forced - Immediate | 2017 | Coal | CC | 100 | Fossil-Steam | SERC | Winter | 402.6667 | 8 | 1 | 1 | 4269-Other turbine valves (including LP steam admission valves) | D1-Forced - Immediate | 100-Fossil-Steam
4269 | Other turbine valves (including LP steam admission valves) | Steam Turbine | Valves | U1 | Forced - Immediate | 2017 | Coal | CC | 100 | Fossil-Steam | RFC | Summer | 18926.6661 | 850 | 1 | 1 | 4269-Other turbine valves (including LP steam admission valves) | U1-Forced - Immediate | 100-Fossil-Steam
4269 | Other turbine valves (including LP steam admission valves) | Steam Turbine | Valves | U1 | Forced - Immediate | 2017 | Gas | GG | 100 | Fossil-Steam | SERC | Off-Peak | 84062.4998 | 750 | 1 | 1 | 4269-Other turbine valves (including LP steam admission valves) | U1-Forced - Immediate | 100-Fossil-Steam
4269 | Other turbine valves (including LP steam admission valves) | Steam Turbine | Valves | U1 | Forced - Immediate | 2017 | Coal | CC | 100 | Fossil-Steam | RFC | Off-Peak | 21136.6661 | 850 | 1 | 1 | 4269-Other turbine valves (including LP steam admission valves) | U1-Forced - Immediate | 100-Fossil-Steam
4269 | Other turbine valves (including LP steam admission valves) | Steam Turbine | Valves | U1 | Forced - Immediate | 2017 | Gas | GG | 100 | Fossil-Steam | SERC | Winter | 286412.9663 | 559 | 1 | 1 | 4269-Other turbine valves (including LP steam admission valves) | U1-Forced - Immediate | 100-Fossil-Steam
4269 | Other turbine valves (including LP steam admission valves) | Steam Turbine | Valves | D1 | Forced - Immediate | 2017 | Coal | CC | 100 | Fossil-Steam | RFC | Winter | 120.1667 | 35 | 1 | 1 | 4269-Other turbine valves (including LP steam admission valves) | D1-Forced - Immediate | 100-Fossil-Steam
4269 | Other turbine valves (including LP steam admission valves) | Steam Turbine | Valves | U1 | Forced - Immediate | 2017 | Other | WD | 100 | Fossil-Steam | NPCC | Summer | 207.6667 | 20 | 1 | 1 | 4269-Other turbine valves (including LP steam admission valves) | U1-Forced - Immediate | 100-Fossil-Steam
4269 | Other turbine valves (including LP steam admission valves) | Steam Turbine | Valves | D1 | Forced - Immediate | 2017 | Coal | CC | 100 | Fossil-Steam | SERC | Summer | 4050 | 450 | 1 | 1 | 4269-Other turbine valves (including LP steam admission valves) | D1-Forced - Immediate | 100-Fossil-Steam
4269 | Other turbine valves (including LP steam admission valves) | Steam Turbine | Valves | U1 | Forced - Immediate | 2017 | Coal | CC | 100 | Fossil-Steam | MRO | Winter | 15191.4995 | 690 | 1 | 1 | 4269-Other turbine valves (including LP steam admission valves) | U1-Forced - Immediate | 100-Fossil-Steam
4269 | Other turbine valves (including LP steam admission valves) | Steam Turbine | Valves | D1 | Forced - Immediate | 2017 | Coal | CC | 100 | Fossil-Steam | SERC | Winter | 3868 | 8 | 1 | 1 | 4269-Other turbine valves (including LP steam admission valves) | D1-Forced - Immediate | 100-Fossil-Steam
4269 | Other turbine valves (including LP steam admission valves) | Steam Turbine | Valves | D1 | Forced - Immediate | 2017 | Gas | GG | 100 | Fossil-Steam | TRE | Off-Peak | 829.8665 | 389 | 1 | 1 | 4269-Other turbine valves (including LP steam admission valves) | D1-Forced - Immediate | 100-Fossil-Steam
4269 | Other turbine valves (including LP steam admission valves) | Steam Turbine | Valves | SF | Startup Failure | 2017 | Gas | GG | 100 | Fossil-Steam | SERC | Summer | 88501.5 | 213 | 1 | 1 | 4269-Other turbine valves (including LP steam admission valves) | SF-Startup Failure | 100-Fossil-Steam
4269 | Other turbine valves (including LP steam admission valves) | Steam Turbine | Valves | U1 | Forced - Immediate | 2017 | Coal | CC | 100 | Fossil-Steam | MRO | Winter | 2162.3828 | 317.22 | 1 | 1 | 4269-Other turbine valves (including LP steam admission valves) | U1-Forced - Immediate | 100-Fossil-Steam
4269 | Other turbine valves (including LP steam admission valves) | Steam Turbine | Valves | U3 | Forced - Postponed | 2017 | Coal | CC | 100 | Fossil-Steam | RFC | Summer | 10046.6665 | 440 | 1 | 1 | 4269-Other turbine valves (including LP steam admission valves) | U3-Forced - Postponed | 100-Fossil-Steam
4269 | Other turbine valves (including LP steam admission valves) | Steam Turbine | Valves | D1 | Forced - Immediate | 2017 | Nuclear | NU | 200 | Nuclear | RFC | Off-Peak | 26109.6996 | 573 | 1 | 1 | 4269-Other turbine valves (including LP steam admission valves) | D1-Forced - Immediate | 200-Nuclear
4269 | Other turbine valves (including LP steam admission valves) | Steam Turbine | Valves | D1 | Forced - Immediate | 2017 | Nuclear | NU | 200 | Nuclear | RFC | Off-Peak | 16813.25 | 545 | 1 | 1 | 4269-Other turbine valves (including LP steam admission valves) | D1-Forced - Immediate | 200-Nuclear
4269 | Other turbine valves (including LP steam admission valves) | Steam Turbine | Valves | U3 | Forced - Postponed | 2017 | Nuclear | NU | 200 | Nuclear | RFC | Off-Peak | 38800.4158 | 1255 | 1 | 1 | 4269-Other turbine valves (including LP steam admission valves) | U3-Forced - Postponed | 200-Nuclear
4269 | Other turbine valves (including LP steam admission valves) | Steam Turbine | Valves | U1 | Forced - Immediate | 2017 | Gas | GG | 800 | Miscellaneous | NPCC | Summer | 347.5333 | 26 | 1 | 1 | 4269-Other turbine valves (including LP steam admission valves) | U1-Forced - Immediate | 800-Miscellaneous
4269 | Other turbine valves (including LP steam admission valves) | Steam Turbine | Valves | U1 | Forced - Immediate | 2017 | Other | BM | 800 | Miscellaneous | SERC | Off-Peak | 5190.9 | 66 | 1 | 1 | 4269-Other turbine valves (including LP steam admission valves) | U1-Forced - Immediate | 800-Miscellaneous
4269 | Other turbine valves (including LP steam admission valves) | Steam Turbine | Valves | U1 | Forced - Immediate | 2017 | Geothermal | GE | 830 | Geothermal | WECC | Winter | 340.8 | 72 | 1 | 1 | 4269-Other turbine valves (including LP steam admission valves) | U1-Forced - Immediate | 830-Geothermal
4269 | Other turbine valves (including LP steam admission valves) | Steam Turbine | Valves | D1 | Forced - Immediate | 2017 | Waste Heat | WH | 850 | Combined Cycle Block | RFC | Off-Peak | 702.6666 | 40 | 1 | 1 | 4269-Other turbine valves (including LP steam admission valves) | D1-Forced - Immediate | 850-Combined Cycle Block
4269 | Other turbine valves (including LP steam admission valves) | Steam Turbine | Valves | U1 | Forced - Immediate | 2017 | Gas | GG | 850 | Combined Cycle Block | NPCC | Summer | 445.6226 | 257.09 | 1 | 1 | 4269-Other turbine valves (including LP steam admission valves) | U1-Forced - Immediate | 850-Combined Cycle Block
4269 | Other turbine valves (including LP steam admission valves) | Steam Turbine | Valves | D1 | Forced - Immediate | 2017 | Waste Heat | WH | 850 | Combined Cycle Block | RFC | Off-Peak | 4312.6666 | 40 | 1 | 1 | 4269-Other turbine valves (including LP steam admission valves) | D1-Forced - Immediate | 850-Combined Cycle Block
4269 | Other turbine valves (including LP steam admission valves) | Steam Turbine | Valves | D1 | Forced - Immediate | 2017 | Gas | GG | 850 | Combined Cycle Block | WECC | Off-Peak | 6.25 | 37.5 | 1 | 1 | 4269-Other turbine valves (including LP steam admission valves) | D1-Forced - Immediate | 850-Combined Cycle Block
4269 | Other turbine valves (including LP steam admission valves) | Steam Turbine | Valves | D1 | Forced - Immediate | 2017 | Waste Heat | WH | 850 | Combined Cycle Block | RFC | Summer | 736 | 40 | 1 | 1 | 4269-Other turbine valves (including LP steam admission valves) | D1-Forced - Immediate | 850-Combined Cycle Block
4269 | Other turbine valves (including LP steam admission valves) | Steam Turbine | Valves | U1 | Forced - Immediate | 2017 | Gas | GG | 850 | Combined Cycle Block | WECC | Winter | 550 | 250 | 1 | 1 | 4269-Other turbine valves (including LP steam admission valves) | U1-Forced - Immediate | 850-Combined Cycle Block
4269 | Other turbine valves (including LP steam admission valves) | Steam Turbine | Valves | U1 | Forced - Immediate | 2017 | Gas | GG | 850 | Combined Cycle Block | WECC | Summer | 2772.8 | 48 | 1 | 1 | 4269-Other turbine valves (including LP steam admission valves) | U1-Forced - Immediate | 850-Combined Cycle Block
4269 | Other turbine valves (including LP steam admission valves) | Steam Turbine | Valves | U1 | Forced - Immediate | 2017 | Gas | OG | 850 | Combined Cycle Block | WECC | Off-Peak | 1599.9998 | 240 | 1 | 1 | 4269-Other turbine valves (including LP steam admission valves) | U1-Forced - Immediate | 850-Combined Cycle Block
4269 | Other turbine valves (including LP steam admission valves) | Steam Turbine | Valves | D1 | Forced - Immediate | 2017 | Gas | GG | 850 | Combined Cycle Block | WECC | Winter | 140.9999 | 180 | 1 | 1 | 4269-Other turbine valves (including LP steam admission valves) | D1-Forced - Immediate | 850-Combined Cycle Block
4269 | Other turbine valves (including LP steam admission valves) | Steam Turbine | Valves | D1 | Forced - Immediate | 2017 | Waste Heat | WH | 850 | Combined Cycle Block | RFC | Off-Peak | 1970 | 40 | 1 | 1 | 4269-Other turbine valves (including LP steam admission valves) | D1-Forced - Immediate | 850-Combined Cycle Block
4269 | Other turbine valves (including LP steam admission valves) | Steam Turbine | Valves | U2 | Forced - Delayed | 2017 | Gas | GG | 850 | Combined Cycle Block | MRO | Summer | 1659.0999 | 282 | 1 | 1 | 4269-Other turbine valves (including LP steam admission valves) | U2-Forced - Delayed | 850-Combined Cycle Block
4269 | Other turbine valves (including LP steam admission valves) | Steam Turbine | Valves | D1 | Forced - Immediate | 2017 | Gas | GG | 851 | CC GT units | TRE | Winter | 1985.6666 | 92 | 2 | 2 | 4269-Other turbine valves (including LP steam admission valves) | D1-Forced - Immediate | 851-CC GT units
4269 | Other turbine valves (including LP steam admission valves) | Steam Turbine | Valves | U1 | Forced - Immediate | 2017 | Gas | GG | 851 | CC GT units | TRE | Summer | 145.35 | 153 | 1 | 1 | 4269-Other turbine valves (including LP steam admission valves) | U1-Forced - Immediate | 851-CC GT units
4269 | Other turbine valves (including LP steam admission valves) | Steam Turbine | Valves | U1 | Forced - Immediate | 2017 | Gas | GG | 851 | CC GT units | WECC | Off-Peak | 83.2999 | 147 | 1 | 1 | 4269-Other turbine valves (including LP steam admission valves) | U1-Forced - Immediate | 851-CC GT units
4269 | Other turbine valves (including LP steam admission valves) | Steam Turbine | Valves | U1 | Forced - Immediate | 2017 | Gas | GG | 851 | CC GT units | TRE | Winter | 1380.1666 | 169 | 2 | 2 | 4269-Other turbine valves (including LP steam admission valves) | U1-Forced - Immediate | 851-CC GT units
4269 | Other turbine valves (including LP steam admission valves) | Steam Turbine | Valves | U1 | Forced - Immediate | 2017 | Gas | GG | 851 | CC GT units | RFC | Off-Peak | 222.18 | 193.2 | 1 | 1 | 4269-Other turbine valves (including LP steam admission valves) | U1-Forced - Immediate | 851-CC GT units
4269 | Other turbine valves (including LP steam admission valves) | Steam Turbine | Valves | U1 | Forced - Immediate | 2017 | Gas | GG | 851 | CC GT units | RFC | Off-Peak | 2074.75 | 215 | 1 | 1 | 4269-Other turbine valves (including LP steam admission valves) | U1-Forced - Immediate | 851-CC GT units
4269 | Other turbine valves (including LP steam admission valves) | Steam Turbine | Valves | U1 | Forced - Immediate | 2017 | Waste Heat | WH | 852 | CC steam units | RFC | Off-Peak | 4874.6666 | 320 | 1 | 1 | 4269-Other turbine valves (including LP steam admission valves) | U1-Forced - Immediate | 852-CC steam units
4269 | Other turbine valves (including LP steam admission valves) | Steam Turbine | Valves | U1 | Forced - Immediate | 2017 | Waste Heat | WH | 852 | CC steam units | TRE | Summer | 56.6666 | 170 | 1 | 2 | 4269-Other turbine valves (including LP steam admission valves) | U1-Forced - Immediate | 852-CC steam units
4269 | Other turbine valves (including LP steam admission valves) | Steam Turbine | Valves | U1 | Forced - Immediate | 2017 | Waste Heat | WH | 852 | CC steam units | WECC | Summer | 200.1998 | 231 | 1 | 1 | 4269-Other turbine valves (including LP steam admission valves) | U1-Forced - Immediate | 852-CC steam units
4269 | Other turbine valves (including LP steam admission valves) | Steam Turbine | Valves | D1 | Forced - Immediate | 2017 | Gas | GG | 852 | CC steam units | SERC | Winter | 1200 | 50 | 1 | 1 | 4269-Other turbine valves (including LP steam admission valves) | D1-Forced - Immediate | 852-CC steam units
4269 | Other turbine valves (including LP steam admission valves) | Steam Turbine | Valves | U1 | Forced - Immediate | 2017 | Waste Heat | WH | 852 | CC steam units | WECC | Summer | 546.6998 | 231 | 1 | 1 | 4269-Other turbine valves (including LP steam admission valves) | U1-Forced - Immediate | 852-CC steam units
4269 | Other turbine valves (including LP steam admission valves) | Steam Turbine | Valves | U1 | Forced - Immediate | 2017 | Waste Heat | WH | 852 | CC steam units | TRE | Winter | 5295.5 | 178 | 1 | 1 | 4269-Other turbine valves (including LP steam admission valves) | U1-Forced - Immediate | 852-CC steam units
4269 | Other turbine valves (including LP steam admission valves) | Steam Turbine | Valves | D1 | Forced - Immediate | 2017 | Waste Heat | WH | 852 | CC steam units | MRO | Winter | 588.1333 | 4 | 1 | 1 | 4269-Other turbine valves (including LP steam admission valves) | D1-Forced - Immediate | 852-CC steam units
4269 | Other turbine valves (including LP steam admission valves) | Steam Turbine | Valves | U1 | Forced - Immediate | 2017 | Waste Heat | WH | 852 | CC steam units | WECC | Off-Peak | 147.3332 | 260 | 1 | 1 | 4269-Other turbine valves (including LP steam admission valves) | U1-Forced - Immediate | 852-CC steam units
4269 | Other turbine valves (including LP steam admission valves) | Steam Turbine | Valves | D1 | Forced - Immediate | 2017 | Waste Heat | WH | 852 | CC steam units | MRO | Winter | 993 | 4 | 1 | 1 | 4269-Other turbine valves (including LP steam admission valves) | D1-Forced - Immediate | 852-CC steam units
4270 | Crossover or under piping | Steam Turbine | Piping | D1 | Forced - Immediate | 2017 | Coal | CC | 100 | Fossil-Steam | MRO | Off-Peak | 186.6667 | 7 | 1 | 1 | 4270-Crossover or under piping | D1-Forced - Immediate | 100-Fossil-Steam
4270 | Crossover or under piping | Steam Turbine | Piping | D1 | Forced - Immediate | 2017 | Coal | CC | 100 | Fossil-Steam | WECC | Winter | 886.9664 | 451 | 1 | 1 | 4270-Crossover or under piping | D1-Forced - Immediate | 100-Fossil-Steam
4270 | Crossover or under piping | Steam Turbine | Piping | D2 | Forced - Delayed | 2017 | Coal | CC | 100 | Fossil-Steam | SERC | Off-Peak | 366.6665 | 220 | 1 | 1 | 4270-Crossover or under piping | D2-Forced - Delayed | 100-Fossil-Steam
4270 | Crossover or under piping | Steam Turbine | Piping | D1 | Forced - Immediate | 2017 | Coal | CC | 100 | Fossil-Steam | WECC | Off-Peak | 418.4 | 523 | 1 | 1 | 4270-Crossover or under piping | D1-Forced - Immediate | 100-Fossil-Steam
4270 | Crossover or under piping | Steam Turbine | Piping | D1 | Forced - Immediate | 2017 | Coal | CC | 100 | Fossil-Steam | WECC | Summer | 741.6665 | 500 | 1 | 1 | 4270-Crossover or under piping | D1-Forced - Immediate | 100-Fossil-Steam
4270 | Crossover or under piping | Steam Turbine | Piping | D2 | Forced - Delayed | 2017 | Coal | CC | 100 | Fossil-Steam | SERC | Off-Peak | 110 | 110 | 1 | 1 | 4270-Crossover or under piping | D2-Forced - Delayed | 100-Fossil-Steam
4270 | Crossover or under piping | Steam Turbine | Piping | D1 | Forced - Immediate | 2017 | Coal | CC | 100 | Fossil-Steam | WECC | Off-Peak | 740.1832 | 499 | 1 | 1 | 4270-Crossover or under piping | D1-Forced - Immediate | 100-Fossil-Steam
4270 | Crossover or under piping | Steam Turbine | Piping | U1 | Forced - Immediate | 2017 | Coal | CC | 100 | Fossil-Steam | SERC | Off-Peak | 1586.5 | 167 | 1 | 1 | 4270-Crossover or under piping | U1-Forced - Immediate | 100-Fossil-Steam
4270 | Crossover or under piping | Steam Turbine | Piping | D1 | Forced - Immediate | 2017 | Coal | CC | 100 | Fossil-Steam | WECC | Off-Peak | 963.3 | 507 | 1 | 1 | 4270-Crossover or under piping | D1-Forced - Immediate | 100-Fossil-Steam
4270 | Crossover or under piping | Steam Turbine | Piping | D2 | Forced - Delayed | 2017 | Coal | CC | 100 | Fossil-Steam | SERC | Off-Peak | 325 | 130 | 1 | 1 | 4270-Crossover or under piping | D2-Forced - Delayed | 100-Fossil-Steam
4270 | Crossover or under piping | Steam Turbine | Piping | D1 | Forced - Immediate | 2017 | Coal | CC | 100 | Fossil-Steam | SERC | Off-Peak | 177.3333 | 40 | 1 | 1 | 4270-Crossover or under piping | D1-Forced - Immediate | 100-Fossil-Steam
4270 | Crossover or under piping | Steam Turbine | Piping | D1 | Forced - Immediate | 2017 | Coal | CC | 100 | Fossil-Steam | WECC | Off-Peak | 1113.75 | 495 | 1 | 1 | 4270-Crossover or under piping | D1-Forced - Immediate | 100-Fossil-Steam
4270 | Crossover or under piping | Steam Turbine | Piping | D1 | Forced - Immediate | 2017 | Coal | CC | 100 | Fossil-Steam | WECC | Off-Peak | 871.9997 | 480 | 1 | 1 | 4270-Crossover or under piping | D1-Forced - Immediate | 100-Fossil-Steam
4270 | Crossover or under piping | Steam Turbine | Piping | D1 | Forced - Immediate | 2017 | Coal | CC | 100 | Fossil-Steam | MRO | Off-Peak | 2161.6667 | 5 | 1 | 1 | 4270-Crossover or under piping | D1-Forced - Immediate | 100-Fossil-Steam
4270 | Crossover or under piping | Steam Turbine | Piping | D1 | Forced - Immediate | 2017 | Coal | CC | 100 | Fossil-Steam | SERC | Off-Peak | 17481.75 | 195 | 1 | 1 | 4270-Crossover or under piping | D1-Forced - Immediate | 100-Fossil-Steam
4270 | Crossover or under piping | Steam Turbine | Piping | D1 | Forced - Immediate | 2017 | Coal | CC | 100 | Fossil-Steam | WECC | Summer | 918.083 | 479 | 1 | 1 | 4270-Crossover or under piping | D1-Forced - Immediate | 100-Fossil-Steam
4270 | Crossover or under piping | Steam Turbine | Piping | D1 | Forced - Immediate | 2017 | Coal | CC | 100 | Fossil-Steam | WECC | Off-Peak | 1238.2663 | 502 | 1 | 1 | 4270-Crossover or under piping | D1-Forced - Immediate | 100-Fossil-Steam
4270 | Crossover or under piping | Steam Turbine | Piping | D1 | Forced - Immediate | 2017 | Coal | CC | 100 | Fossil-Steam | SERC | Off-Peak | 2109.2499 | 195 | 1 | 1 | 4270-Crossover or under piping | D1-Forced - Immediate | 100-Fossil-Steam
4270 | Crossover or under piping | Steam Turbine | Piping | D1 | Forced - Immediate | 2017 | Coal | CC | 100 | Fossil-Steam | WECC | Summer | 892.8332 | 487 | 1 | 1 | 4270-Crossover or under piping | D1-Forced - Immediate | 100-Fossil-Steam
4270 | Crossover or under piping | Steam Turbine | Piping | D1 | Forced - Immediate | 2017 | Coal | CC | 100 | Fossil-Steam | WECC | Winter | 755.133 | 482 | 1 | 1 | 4270-Crossover or under piping | D1-Forced - Immediate | 100-Fossil-Steam
4270 | Crossover or under piping | Steam Turbine | Piping | D1 | Forced - Immediate | 2017 | Coal | CC | 100 | Fossil-Steam | WECC | Winter | 767.6663 | 490 | 1 | 1 | 4270-Crossover or under piping | D1-Forced - Immediate | 100-Fossil-Steam
4270 | Crossover or under piping | Steam Turbine | Piping | D1 | Forced - Immediate | 2017 | Coal | CC | 100 | Fossil-Steam | WECC | Winter | 1349.7165 | 503 | 1 | 1 | 4270-Crossover or under piping | D1-Forced - Immediate | 100-Fossil-Steam
4270 | Crossover or under piping | Steam Turbine | Piping | D2 | Forced - Delayed | 2017 | Coal | CC | 100 | Fossil-Steam | SERC | Off-Peak | 180 | 90 | 1 | 1 | 4270-Crossover or under piping | D2-Forced - Delayed | 100-Fossil-Steam
4270 | Crossover or under piping | Steam Turbine | Piping | D1 | Forced - Immediate | 2017 | Nuclear | NU | 200 | Nuclear | SERC | Summer | 3023.35 | 1099.4 | 1 | 1 | 4270-Crossover or under piping | D1-Forced - Immediate | 200-Nuclear
4270 | Crossover or under piping | Steam Turbine | Piping | D1 | Forced - Immediate | 2017 | Nuclear | NU | 200 | Nuclear | SERC | Summer | 3853.55 | 1041.5 | 1 | 1 | 4270-Crossover or under piping | D1-Forced - Immediate | 200-Nuclear
4270 | Crossover or under piping | Steam Turbine | Piping | U2 | Forced - Delayed | 2017 | Nuclear | NU | 200 | Nuclear | SERC | Summer | 44385.5059 | 1159.9 | 1 | 1 | 4270-Crossover or under piping | U2-Forced - Delayed | 200-Nuclear
4270 | Crossover or under piping | Steam Turbine | Piping | U2 | Forced - Delayed | 2017 | Nuclear | NU | 200 | Nuclear | SERC | Summer | 54863.27 | 1159.9 | 1 | 1 | 4270-Crossover or under piping | U2-Forced - Delayed | 200-Nuclear
4270 | Crossover or under piping | Steam Turbine | Piping | D1 | Forced - Immediate | 2017 | Gas | PC | 650 | Fluidized Bed | SERC | Summer | 1399.5333 | 14 | 1 | 1 | 4270-Crossover or under piping | D1-Forced - Immediate | 650-Fluidized Bed
4270 | Crossover or under piping | Steam Turbine | Piping | D3 | Forced - Postponed | 2017 | Gas | PC | 650 | Fluidized Bed | SERC | Summer | 55.0666 | 56 | 1 | 1 | 4270-Crossover or under piping | D3-Forced - Postponed | 650-Fluidized Bed
4270 | Crossover or under piping | Steam Turbine | Piping | U1 | Forced - Immediate | 2017 | Coal | CC | 810 | Multi-boiler/Multi-turbine | RFC | Off-Peak | 22831.9999 | 240 | 1 | 1 | 4270-Crossover or under piping | U1-Forced - Immediate | 810-Multi-boiler/Multi-turbine
4270 | Crossover or under piping | Steam Turbine | Piping | U1 | Forced - Immediate | 2017 | Gas | GG | 851 | CC GT units | WECC | Summer | 17141.0999 | 153 | 1 | 1 | 4270-Crossover or under piping | U1-Forced - Immediate | 851-CC GT units
4270 | Crossover or under piping | Steam Turbine | Piping | U1 | Forced - Immediate | 2017 | Gas | GG | 851 | CC GT units | WECC | Summer | 17554.1999 | 153 | 1 | 1 | 4270-Crossover or under piping | U1-Forced - Immediate | 851-CC GT units
4270 | Crossover or under piping | Steam Turbine | Piping | D1 | Forced - Immediate | 2017 | Waste Heat | WH | 852 | CC steam units | RFC | Off-Peak | 4090.713 | 241.34 | 1 | 1 | 4270-Crossover or under piping | D1-Forced - Immediate | 852-CC steam units
4270 | Crossover or under piping | Steam Turbine | Piping | U1 | Forced - Immediate | 2017 | Gas | GG | 852 | CC steam units | WECC | Summer | 22127.7999 | 186 | 1 | 1 | 4270-Crossover or under piping | U1-Forced - Immediate | 852-CC steam units
4270 | Crossover or under piping | Steam Turbine | Piping | U2 | Forced - Delayed | 2017 | Waste Heat | WH | 852 | CC steam units | TRE | Off-Peak | 4926.7666 | 61 | 1 | 1 | 4270-Crossover or under piping | U2-Forced - Delayed | 852-CC steam units
4279 | Miscellaneous turbine piping | Steam Turbine | Piping | U1 | Forced - Immediate | 2017 | Coal | CC | 100 | Fossil-Steam | MRO | Off-Peak | 40254.0419 | 736.13 | 1 | 1 | 4279-Miscellaneous turbine piping | U1-Forced - Immediate | 100-Fossil-Steam
4279 | Miscellaneous turbine piping | Steam Turbine | Piping | U1 | Forced - Immediate | 2017 | Coal | CC | 100 | Fossil-Steam | TRE | Off-Peak | 25909.333 | 560 | 1 | 1 | 4279-Miscellaneous turbine piping | U1-Forced - Immediate | 100-Fossil-Steam
4279 | Miscellaneous turbine piping | Steam Turbine | Piping | U1 | Forced - Immediate | 2017 | Coal | CC | 100 | Fossil-Steam | SERC | Off-Peak | 6935.7332 | 248 | 1 | 1 | 4279-Miscellaneous turbine piping | U1-Forced - Immediate | 100-Fossil-Steam
4279 | Miscellaneous turbine piping | Steam Turbine | Piping | U2 | Forced - Delayed | 2017 | Coal | CC | 100 | Fossil-Steam | RFC | Summer | 52762.5 | 630 | 1 | 1 | 4279-Miscellaneous turbine piping | U2-Forced - Delayed | 100-Fossil-Steam
4279 | Miscellaneous turbine piping | Steam Turbine | Piping | SF | Startup Failure | 2017 | Coal | CC | 100 | Fossil-Steam | SERC | Off-Peak | 5018.4 | 136 | 1 | 1 | 4279-Miscellaneous turbine piping | SF-Startup Failure | 100-Fossil-Steam
4279 | Miscellaneous turbine piping | Steam Turbine | Piping | U1 | Forced - Immediate | 2017 | Coal | CC | 100 | Fossil-Steam | RFC | Summer | 5394.95 | 577 | 1 | 1 | 4279-Miscellaneous turbine piping | U1-Forced - Immediate | 100-Fossil-Steam
4279 | Miscellaneous turbine piping | Steam Turbine | Piping | U2 | Forced - Delayed | 2017 | Coal | CC | 100 | Fossil-Steam | MRO | Summer | 37587 | 510 | 1 | 1 | 4279-Miscellaneous turbine piping | U2-Forced - Delayed | 100-Fossil-Steam
4279 | Miscellaneous turbine piping | Steam Turbine | Piping | SF | Startup Failure | 2017 | Coal | CC | 100 | Fossil-Steam | RFC | Summer | 1831.7 | 78 | 1 | 1 | 4279-Miscellaneous turbine piping | SF-Startup Failure | 100-Fossil-Steam
4279 | Miscellaneous turbine piping | Steam Turbine | Piping | U2 | Forced - Delayed | 2017 | Coal | CC | 100 | Fossil-Steam | RFC | Off-Peak | 10113.3332 | 328 | 1 | 1 | 4279-Miscellaneous turbine piping | U2-Forced - Delayed | 100-Fossil-Steam
4279 | Miscellaneous turbine piping | Steam Turbine | Piping | U1 | Forced - Immediate | 2017 | Coal | CC | 100 | Fossil-Steam | RFC | Off-Peak | 7193.3329 | 1300 | 1 | 1 | 4279-Miscellaneous turbine piping | U1-Forced - Immediate | 100-Fossil-Steam
4279 | Miscellaneous turbine piping | Steam Turbine | Piping | U1 | Forced - Immediate | 2017 | Coal | CC | 100 | Fossil-Steam | SERC | Off-Peak | 7847 | 590 | 1 | 1 | 4279-Miscellaneous turbine piping | U1-Forced - Immediate | 100-Fossil-Steam
4279 | Miscellaneous turbine piping | Steam Turbine | Piping | U1 | Forced - Immediate | 2017 | Coal | CC | 100 | Fossil-Steam | MRO | Off-Peak | 11802.083 | 515 | 1 | 1 | 4279-Miscellaneous turbine piping | U1-Forced - Immediate | 100-Fossil-Steam
4279 | Miscellaneous turbine piping | Steam Turbine | Piping | U1 | Forced - Immediate | 2017 | Coal | CC | 100 | Fossil-Steam | RFC | Off-Peak | 47111.1664 | 770 | 1 | 1 | 4279-Miscellaneous turbine piping | U1-Forced - Immediate | 100-Fossil-Steam
4279 | Miscellaneous turbine piping | Steam Turbine | Piping | U1 | Forced - Immediate | 2017 | Coal | CC | 100 | Fossil-Steam | WECC | Summer | 1215.9499 | 249 | 1 | 1 | 4279-Miscellaneous turbine piping | U1-Forced - Immediate | 100-Fossil-Steam
4279 | Miscellaneous turbine piping | Steam Turbine | Piping | U3 | Forced - Postponed | 2017 | Coal | CC | 100 | Fossil-Steam | SERC | Summer | 32900 | 658 | 1 | 1 | 4279-Miscellaneous turbine piping | U3-Forced - Postponed | 100-Fossil-Steam
4279 | Miscellaneous turbine piping | Steam Turbine | Piping | SF | Startup Failure | 2017 | Coal | CC | 100 | Fossil-Steam | RFC | Winter | 517.3333 | 160 | 1 | 1 | 4279-Miscellaneous turbine piping | SF-Startup Failure | 100-Fossil-Steam
4279 | Miscellaneous turbine piping | Steam Turbine | Piping | U1 | Forced - Immediate | 2017 | Coal | CC | 100 | Fossil-Steam | MRO | Off-Peak | 5323.5965 | 216.7 | 1 | 1 | 4279-Miscellaneous turbine piping | U1-Forced - Immediate | 100-Fossil-Steam
4279 | Miscellaneous turbine piping | Steam Turbine | Piping | U1 | Forced - Immediate | 2017 | Gas | GG | 100 | Fossil-Steam | NPCC | Off-Peak | 1740.635 | 570.7 | 1 | 1 | 4279-Miscellaneous turbine piping | U1-Forced - Immediate | 100-Fossil-Steam
4279 | Miscellaneous turbine piping | Steam Turbine | Piping | U3 | Forced - Postponed | 2017 | Gas | GG | 100 | Fossil-Steam | SERC | Off-Peak | 52572.4164 | 761 | 1 | 1 | 4279-Miscellaneous turbine piping | U3-Forced - Postponed | 100-Fossil-Steam
4279 | Miscellaneous turbine piping | Steam Turbine | Piping | D1 | Forced - Immediate | 2017 | Coal | CC | 100 | Fossil-Steam | RFC | Off-Peak | 5906.6664 | 800 | 1 | 1 | 4279-Miscellaneous turbine piping | D1-Forced - Immediate | 100-Fossil-Steam
4279 | Miscellaneous turbine piping | Steam Turbine | Piping | D1 | Forced - Immediate | 2017 | Coal | CC | 100 | Fossil-Steam | MRO | Winter | 20534.9999 | 180 | 1 | 1 | 4279-Miscellaneous turbine piping | D1-Forced - Immediate | 100-Fossil-Steam
4279 | Miscellaneous turbine piping | Steam Turbine | Piping | U1 | Forced - Immediate | 2017 | Coal | CC | 100 | Fossil-Steam | MRO | Off-Peak | 8234.6 | 216.7 | 1 | 1 | 4279-Miscellaneous turbine piping | U1-Forced - Immediate | 100-Fossil-Steam
4279 | Miscellaneous turbine piping | Steam Turbine | Piping | U1 | Forced - Immediate | 2017 | Coal | CC | 100 | Fossil-Steam | MRO | Off-Peak | 15656.7832 | 469 | 1 | 1 | 4279-Miscellaneous turbine piping | U1-Forced - Immediate | 100-Fossil-Steam
4279 | Miscellaneous turbine piping | Steam Turbine | Piping | U1 | Forced - Immediate | 2017 | Coal | CC | 100 | Fossil-Steam | RFC | Off-Peak | 61425.12 | 65.7 | 1 | 1 | 4279-Miscellaneous turbine piping | U1-Forced - Immediate | 100-Fossil-Steam
4279 | Miscellaneous turbine piping | Steam Turbine | Piping | U1 | Forced - Immediate | 2017 | Coal | CC | 100 | Fossil-Steam | WECC | Summer | 4635.5498 | 249 | 1 | 1 | 4279-Miscellaneous turbine piping | U1-Forced - Immediate | 100-Fossil-Steam
4279 | Miscellaneous turbine piping | Steam Turbine | Piping | U1 | Forced - Immediate | 2017 | Gas | GG | 850 | Combined Cycle Block | MRO | Off-Peak | 1543.4998 | 270 | 1 | 1 | 4279-Miscellaneous turbine piping | U1-Forced - Immediate | 850-Combined Cycle Block
4279 | Miscellaneous turbine piping | Steam Turbine | Piping | D1 | Forced - Immediate | 2017 | Gas | GG | 850 | Combined Cycle Block | SERC | Summer | 2678.7999 | 222 | 1 | 1 | 4279-Miscellaneous turbine piping | D1-Forced - Immediate | 850-Combined Cycle Block
4279 | Miscellaneous turbine piping | Steam Turbine | Piping | U1 | Forced - Immediate | 2017 | Gas | GG | 850 | Combined Cycle Block | WECC | Off-Peak | 41055 | 510 | 1 | 1 | 4279-Miscellaneous turbine piping | U1-Forced - Immediate | 850-Combined Cycle Block
4279 | Miscellaneous turbine piping | Steam Turbine | Piping | U1 | Forced - Immediate | 2017 | Gas | GG | 850 | Combined Cycle Block | WECC | Winter | 2809.2498 | 255 | 1 | 1 | 4279-Miscellaneous turbine piping | U1-Forced - Immediate | 850-Combined Cycle Block
4279 | Miscellaneous turbine piping | Steam Turbine | Piping | U1 | Forced - Immediate | 2017 | Gas | GG | 851 | CC GT units | RFC | Summer | 16607.4999 | 210 | 1 | 1 | 4279-Miscellaneous turbine piping | U1-Forced - Immediate | 851-CC GT units
4279 | Miscellaneous turbine piping | Steam Turbine | Piping | U1 | Forced - Immediate | 2017 | Gas | GG | 851 | CC GT units | RFC | Summer | 17598 | 210 | 1 | 1 | 4279-Miscellaneous turbine piping | U1-Forced - Immediate | 851-CC GT units
4279 | Miscellaneous turbine piping | Steam Turbine | Piping | U1 | Forced - Immediate | 2017 | Gas | GG | 851 | CC GT units | RFC | Winter | 902.205 | 48.9 | 1 | 1 | 4279-Miscellaneous turbine piping | U1-Forced - Immediate | 851-CC GT units
4279 | Miscellaneous turbine piping | Steam Turbine | Piping | U1 | Forced - Immediate | 2017 | Gas | GG | 851 | CC GT units | RFC | Winter | 912.45 | 49.5 | 1 | 1 | 4279-Miscellaneous turbine piping | U1-Forced - Immediate | 851-CC GT units
4279 | Miscellaneous turbine piping | Steam Turbine | Piping | U1 | Forced - Immediate | 2017 | Gas | GG | 851 | CC GT units | RFC | Summer | 17601.4999 | 210 | 1 | 1 | 4279-Miscellaneous turbine piping | U1-Forced - Immediate | 851-CC GT units
4279 | Miscellaneous turbine piping | Steam Turbine | Piping | U1 | Forced - Immediate | 2017 | Gas | GG | 851 | CC GT units | RFC | Summer | 16638.9999 | 210 | 1 | 1 | 4279-Miscellaneous turbine piping | U1-Forced - Immediate | 851-CC GT units
4279 | Miscellaneous turbine piping | Steam Turbine | Piping | U1 | Forced - Immediate | 2017 | Waste Heat | WH | 852 | CC steam units | RFC | Summer | 25722.6666 | 320 | 1 | 1 | 4279-Miscellaneous turbine piping | U1-Forced - Immediate | 852-CC steam units
4279 | Miscellaneous turbine piping | Steam Turbine | Piping | U1 | Forced - Immediate | 2017 | Waste Heat | WH | 852 | CC steam units | RFC | Summer | 28485.3331 | 320 | 1 | 1 | 4279-Miscellaneous turbine piping | U1-Forced - Immediate | 852-CC steam units
4279 | Miscellaneous turbine piping | Steam Turbine | Piping | U1 | Forced - Immediate | 2017 | Gas | GG | 852 | CC steam units | SERC | Off-Peak | 253 | 60 | 1 | 1 | 4279-Miscellaneous turbine piping | U1-Forced - Immediate | 852-CC steam units
4279 | Miscellaneous turbine piping | Steam Turbine | Piping | U1 | Forced - Immediate | 2017 | Gas | GG | 852 | CC steam units | RFC | Winter | 507.475 | 26.5 | 1 | 1 | 4279-Miscellaneous turbine piping | U1-Forced - Immediate | 852-CC steam units
4279 | Miscellaneous turbine piping | Steam Turbine | Piping | U1 | Forced - Immediate | 2017 | Waste Heat | WH | 852 | CC steam units | TRE | Summer | 18948.7999 | 312 | 1 | 1 | 4279-Miscellaneous turbine piping | U1-Forced - Immediate | 852-CC steam units
4279 | Miscellaneous turbine piping | Steam Turbine | Piping | U1 | Forced - Immediate | 2017 | Gas | GG | 852 | CC steam units | SERC | Off-Peak | 1341.9 | 426 | 1 | 1 | 4279-Miscellaneous turbine piping | U1-Forced - Immediate | 852-CC steam units
4280 | Lube oil pumps A | Steam Turbine | Lube Oil | D1 | Forced - Immediate | 2017 | Coal | CC | 100 | Fossil-Steam | MRO | Off-Peak | 381.4166 | 115 | 1 | 1 | 4280-Lube oil pumps A | D1-Forced - Immediate | 100-Fossil-Steam
4280 | Lube oil pumps A | Steam Turbine | Lube Oil | U1 | Forced - Immediate | 2017 | Coal | CC | 100 | Fossil-Steam | WECC | Off-Peak | 30575.7497 | 471 | 1 | 1 | 4280-Lube oil pumps A | U1-Forced - Immediate | 100-Fossil-Steam
4280 | Lube oil pumps A | Steam Turbine | Lube Oil | U1 | Forced - Immediate | 2017 | Gas | GG | 100 | Fossil-Steam | MRO | Summer | 33565.76 | 92.8 | 1 | 1 | 4280-Lube oil pumps A | U1-Forced - Immediate | 100-Fossil-Steam
4280 | Lube oil pumps A | Steam Turbine | Lube Oil | U1 | Forced - Immediate | 2017 | Coal | CC | 100 | Fossil-Steam | SERC | Off-Peak | 12414.9999 | 195 | 1 | 1 | 4280-Lube oil pumps A | U1-Forced - Immediate | 100-Fossil-Steam
4280 | Lube oil pumps A | Steam Turbine | Lube Oil | D1 | Forced - Immediate | 2017 | Coal | CC | 100 | Fossil-Steam | SERC | Off-Peak | 105.2935 | 65.13 | 1 | 1 | 4280-Lube oil pumps A | D1-Forced - Immediate | 100-Fossil-Steam
4280 | Lube oil pumps A | Steam Turbine | Lube Oil | U1 | Forced - Immediate | 2017 | Coal | CC | 100 | Fossil-Steam | RFC | Off-Peak | 111557.3331 | 320 | 1 | 1 | 4280-Lube oil pumps A | U1-Forced - Immediate | 100-Fossil-Steam
4280 | Lube oil pumps A | Steam Turbine | Lube Oil | U1 | Forced - Immediate | 2017 | Coal | CC | 100 | Fossil-Steam | RFC | Summer | 234 | 78 | 1 | 1 | 4280-Lube oil pumps A | U1-Forced - Immediate | 100-Fossil-Steam
4280 | Lube oil pumps A | Steam Turbine | Lube Oil | U1 | Forced - Immediate | 2017 | Coal | CC | 100 | Fossil-Steam | SERC | Winter | 38585.7498 | 255 | 1 | 1 | 4280-Lube oil pumps A | U1-Forced - Immediate | 100-Fossil-Steam
4280 | Lube oil pumps A | Steam Turbine | Lube Oil | D1 | Forced - Immediate | 2017 | Coal | CC | 100 | Fossil-Steam | SERC | Summer | 1019.1667 | 50 | 1 | 1 | 4280-Lube oil pumps A | D1-Forced - Immediate | 100-Fossil-Steam
4280 | Lube oil pumps A | Steam Turbine | Lube Oil | SF | Startup Failure | 2017 | Coal | CC | 100 | Fossil-Steam | SERC | Winter | 34906.6662 | 700 | 1 | 1 | 4280-Lube oil pumps A | SF-Startup Failure | 100-Fossil-Steam
4280 | Lube oil pumps A | Steam Turbine | Lube Oil | U1 | Forced - Immediate | 2017 | Coal | CC | 100 | Fossil-Steam | RFC | Summer | 94.1663 | 565 | 1 | 1 | 4280-Lube oil pumps A | U1-Forced - Immediate | 100-Fossil-Steam
4280 | Lube oil pumps A | Steam Turbine | Lube Oil | U1 | Forced - Immediate | 2017 | Coal | CC | 100 | Fossil-Steam | WECC | Summer | 381.0833 | 85 | 1 | 1 | 4280-Lube oil pumps A | U1-Forced - Immediate | 100-Fossil-Steam
4280 | Lube oil pumps A | Steam Turbine | Lube Oil | U1 | Forced - Immediate | 2017 | Coal | CC | 100 | Fossil-Steam | SERC | Summer | 13165.5 | 670 | 1 | 1 | 4280-Lube oil pumps A | U1-Forced - Immediate | 100-Fossil-Steam
4280 | Lube oil pumps A | Steam Turbine | Lube Oil | U1 | Forced - Immediate | 2017 | Other | BM | 100 | Fossil-Steam | WECC | Summer | 57.75 | 45 | 1 | 1 | 4280-Lube oil pumps A | U1-Forced - Immediate | 100-Fossil-Steam
4280 | Lube oil pumps A | Steam Turbine | Lube Oil | U1 | Forced - Immediate | 2017 | Gas | GG | 100 | Fossil-Steam | SERC | Off-Peak | 24143.1662 | 715 | 1 | 1 | 4280-Lube oil pumps A | U1-Forced - Immediate | 100-Fossil-Steam
4280 | Lube oil pumps A | Steam Turbine | Lube Oil | U1 | Forced - Immediate | 2017 | Gas | GG | 100 | Fossil-Steam | MRO | Off-Peak | 4719.75 | 93 | 1 | 1 | 4280-Lube oil pumps A | U1-Forced - Immediate | 100-Fossil-Steam
4280 | Lube oil pumps A | Steam Turbine | Lube Oil | SF | Startup Failure | 2017 | Geothermal | GE | 830 | Geothermal | WECC | Winter | 598.3666 | 58 | 1 | 1 | 4280-Lube oil pumps A | SF-Startup Failure | 830-Geothermal
4280 | Lube oil pumps A | Steam Turbine | Lube Oil | SF | Startup Failure | 2017 | Geothermal | GE | 830 | Geothermal | WECC | Off-Peak | 331.3333 | 56 | 1 | 1 | 4280-Lube oil pumps A | SF-Startup Failure | 830-Geothermal
4280 | Lube oil pumps A | Steam Turbine | Lube Oil | U1 | Forced - Immediate | 2017 | Geothermal | GE | 830 | Geothermal | WECC | Off-Peak | 935.2 | 56 | 1 | 1 | 4280-Lube oil pumps A | U1-Forced - Immediate | 830-Geothermal
4280 | Lube oil pumps A | Steam Turbine | Lube Oil | U1 | Forced - Immediate | 2017 | Gas | GG | 850 | Combined Cycle Block | RFC | Winter | 166.1 | 302 | 1 | 1 | 4280-Lube oil pumps A | U1-Forced - Immediate | 850-Combined Cycle Block
4280 | Lube oil pumps A | Steam Turbine | Lube Oil | U1 | Forced - Immediate | 2017 | Gas | OG | 850 | Combined Cycle Block | SERC | Off-Peak | 24086.3333 | 220 | 1 | 1 | 4280-Lube oil pumps A | U1-Forced - Immediate | 850-Combined Cycle Block
4280 | Lube oil pumps A | Steam Turbine | Lube Oil | U1 | Forced - Immediate | 2017 | Waste Heat | WH | 850 | Combined Cycle Block | TRE | Off-Peak | 3073.5 | 102.45 | 1 | 1 | 4280-Lube oil pumps A | U1-Forced - Immediate | 850-Combined Cycle Block
4280 | Lube oil pumps A | Steam Turbine | Lube Oil | U1 | Forced - Immediate | 2017 | Gas | GG | 850 | Combined Cycle Block | SERC | Winter | 1516.833 | 479 | 1 | 1 | 4280-Lube oil pumps A | U1-Forced - Immediate | 850-Combined Cycle Block
4280 | Lube oil pumps A | Steam Turbine | Lube Oil | U2 | Forced - Delayed | 2017 | Gas | GG | 851 | CC GT units | SERC | Off-Peak | 13938.0379 | 163.56 | 1 | 1 | 4280-Lube oil pumps A | U2-Forced - Delayed | 851-CC GT units
4280 | Lube oil pumps A | Steam Turbine | Lube Oil | U1 | Forced - Immediate | 2017 | Gas | GG | 851 | CC GT units | SERC | Summer | 9320.8683 | 144.1 | 1 | 1 | 4280-Lube oil pumps A | U1-Forced - Immediate | 851-CC GT units
4280 | Lube oil pumps A | Steam Turbine | Lube Oil | U2 | Forced - Delayed | 2017 | Gas | GG | 851 | CC GT units | SERC | Off-Peak | 13948.9419 | 163.56 | 1 | 1 | 4280-Lube oil pumps A | U2-Forced - Delayed | 851-CC GT units
4280 | Lube oil pumps A | Steam Turbine | Lube Oil | U1 | Forced - Immediate | 2017 | Waste Heat | WH | 852 | CC steam units | MRO | Off-Peak | 5.705 | 16.3 | 1 | 1 | 4280-Lube oil pumps A | U1-Forced - Immediate | 852-CC steam units
4280 | Lube oil pumps A | Steam Turbine | Lube Oil | U1 | Forced - Immediate | 2017 | Waste Heat | WH | 852 | CC steam units | MRO | Off-Peak | 7.6067 | 16.3 | 1 | 1 | 4280-Lube oil pumps A | U1-Forced - Immediate | 852-CC steam units
4280 | Lube oil pumps A | Steam Turbine | Lube Oil | U1 | Forced - Immediate | 2017 | Waste Heat | WH | 852 | CC steam units | MRO | Off-Peak | 7.0633 | 16.3 | 1 | 1 | 4280-Lube oil pumps A | U1-Forced - Immediate | 852-CC steam units
4280 | Lube oil pumps A | Steam Turbine | Lube Oil | U1 | Forced - Immediate | 2017 | Waste Heat | WH | 852 | CC steam units | SERC | Off-Peak | 40394.448 | 354.96 | 1 | 1 | 4280-Lube oil pumps A | U1-Forced - Immediate | 852-CC steam units
4280 | Lube oil pumps A | Steam Turbine | Lube Oil | SF | Startup Failure | 2017 | Waste Heat | WH | 852 | CC steam units | WECC | Winter | 1334.4332 | 301 | 1 | 1 | 4280-Lube oil pumps A | SF-Startup Failure | 852-CC steam units
4280 | Lube oil pumps A | Steam Turbine | Lube Oil | SF | Startup Failure | 2017 | Waste Heat | WH | 862 | CoG steam units | WECC | Summer | 3.5 | 30 | 1 | 1 | 4280-Lube oil pumps A | SF-Startup Failure | 862-CoG steam units
4280 | Lube oil pumps A | Steam Turbine | Lube Oil | SF | Startup Failure | 2017 | Waste Heat | WH | 862 | CoG steam units | WECC | Summer | 5.5 | 30 | 1 | 1 | 4280-Lube oil pumps A | SF-Startup Failure | 862-CoG steam units
4281 | Lube oil coolers A | Steam Turbine | Lube Oil | SF | Startup Failure | 2017 | Coal | CC | 100 | Fossil-Steam | SERC | Off-Peak | 464.62 | 178.7 | 1 | 1 | 4281-Lube oil coolers A | SF-Startup Failure | 100-Fossil-Steam
4281 | Lube oil coolers A | Steam Turbine | Lube Oil | D1 | Forced - Immediate | 2017 | Coal | CC | 100 | Fossil-Steam | RFC | Summer | 2414.25 | 111 | 1 | 1 | 4281-Lube oil coolers A | D1-Forced - Immediate | 100-Fossil-Steam
4281 | Lube oil coolers A | Steam Turbine | Lube Oil | SF | Startup Failure | 2017 | Coal | CC | 100 | Fossil-Steam | SERC | Off-Peak | 202.5266 | 178.7 | 1 | 1 | 4281-Lube oil coolers A | SF-Startup Failure | 100-Fossil-Steam
4281 | Lube oil coolers A | Steam Turbine | Lube Oil | D1 | Forced - Immediate | 2017 | Coal | CC | 100 | Fossil-Steam | SERC | Winter | 14025 | 275 | 1 | 1 | 4281-Lube oil coolers A | D1-Forced - Immediate | 100-Fossil-Steam
4281 | Lube oil coolers A | Steam Turbine | Lube Oil | D1 | Forced - Immediate | 2017 | Coal | CC | 100 | Fossil-Steam | RFC | Off-Peak | 545.9998 | 252 | 1 | 1 | 4281-Lube oil coolers A | D1-Forced - Immediate | 100-Fossil-Steam
4281 | Lube oil coolers A | Steam Turbine | Lube Oil | D1 | Forced - Immediate | 2017 | Coal | CC | 100 | Fossil-Steam | RFC | Summer | 525 | 300 | 1 | 1 | 4281-Lube oil coolers A | D1-Forced - Immediate | 100-Fossil-Steam
4281 | Lube oil coolers A | Steam Turbine | Lube Oil | D1 | Forced - Immediate | 2017 | Coal | CC | 100 | Fossil-Steam | SERC | Winter | 3964.5831 | 275 | 1 | 1 | 4281-Lube oil coolers A | D1-Forced - Immediate | 100-Fossil-Steam
4281 | Lube oil coolers A | Steam Turbine | Lube Oil | U1 | Forced - Immediate | 2017 | Gas | GG | 100 | Fossil-Steam | MRO | Off-Peak | 10246.995 | 146.7 | 1 | 1 | 4281-Lube oil coolers A | U1-Forced - Immediate | 100-Fossil-Steam
4281 | Lube oil coolers A | Steam Turbine | Lube Oil | D1 | Forced - Immediate | 2017 | Coal | CC | 100 | Fossil-Steam | RFC | Off-Peak | 1729.2 | 262 | 1 | 1 | 4281-Lube oil coolers A | D1-Forced - Immediate | 100-Fossil-Steam
4281 | Lube oil coolers A | Steam Turbine | Lube Oil | U1 | Forced - Immediate | 2017 | Coal | CC | 100 | Fossil-Steam | SERC | Off-Peak | 5267.1664 | 442 | 1 | 1 | 4281-Lube oil coolers A | U1-Forced - Immediate | 100-Fossil-Steam
4281 | Lube oil coolers A | Steam Turbine | Lube Oil | U1 | Forced - Immediate | 2017 | Coal | CC | 100 | Fossil-Steam | SERC | Off-Peak | 152639.6664 | 385 | 1 | 1 | 4281-Lube oil coolers A | U1-Forced - Immediate | 100-Fossil-Steam
4281 | Lube oil coolers A | Steam Turbine | Lube Oil | U2 | Forced - Delayed | 2017 | Coal | CC | 100 | Fossil-Steam | SERC | Winter | 47993.3332 | 400 | 1 | 1 | 4281-Lube oil coolers A | U2-Forced - Delayed | 100-Fossil-Steam
4281 | Lube oil coolers A | Steam Turbine | Lube Oil | D1 | Forced - Immediate | 2017 | Gas | GG | 100 | Fossil-Steam | SERC | Summer | 641.3833 | 132.7 | 1 | 1 | 4281-Lube oil coolers A | D1-Forced - Immediate | 100-Fossil-Steam
4281 | Lube oil coolers A | Steam Turbine | Lube Oil | SF | Startup Failure | 2017 | Coal | CC | 100 | Fossil-Steam | SERC | Off-Peak | 217.4182 | 178.7 | 1 | 1 | 4281-Lube oil coolers A | SF-Startup Failure | 100-Fossil-Steam
4281 | Lube oil coolers A | Steam Turbine | Lube Oil | SF | Startup Failure | 2017 | Coal | CC | 100 | Fossil-Steam | SERC | Off-Peak | 476.5332 | 178.7 | 1 | 1 | 4281-Lube oil coolers A | SF-Startup Failure | 100-Fossil-Steam
4281 | Lube oil coolers A | Steam Turbine | Lube Oil | U1 | Forced - Immediate | 2017 | Gas | GG | 851 | CC GT units | WECC | Off-Peak | 148.3393 | 37.24 | 1 | 1 | 4281-Lube oil coolers A | U1-Forced - Immediate | 851-CC GT units
4281 | Lube oil coolers A | Steam Turbine | Lube Oil | U1 | Forced - Immediate | 2017 | Gas | GG | 851 | CC GT units | WECC | Off-Peak | 40.3433 | 37.24 | 1 | 1 | 4281-Lube oil coolers A | U1-Forced - Immediate | 851-CC GT units
4282 | Lube oil conditioners | Steam Turbine | Lube Oil | U2 | Forced - Delayed | 2017 | Other | WD | 650 | Fluidized Bed | NPCC | Off-Peak | 242.2933 | 35.2 | 1 | 1 | 4282-Lube oil conditioners | U2-Forced - Delayed | 650-Fluidized Bed
4282 | Lube oil conditioners | Steam Turbine | Lube Oil | U2 | Forced - Delayed | 2017 | Other | WD | 650 | Fluidized Bed | NPCC | Off-Peak | 1210.88 | 35.2 | 1 | 1 | 4282-Lube oil conditioners | U2-Forced - Delayed | 650-Fluidized Bed
4283 | Lube oil system valves and piping | Steam Turbine | Lube Oil | SF | Startup Failure | 2017 | Gas | GG | 100 | Fossil-Steam | MRO | Summer | 0.85497 | 51.3 | 1 | 1 | 4283-Lube oil system valves and piping | SF-Startup Failure | 100-Fossil-Steam
4283 | Lube oil system valves and piping | Steam Turbine | Lube Oil | U2 | Forced - Delayed | 2017 | Coal | CC | 100 | Fossil-Steam | SERC | Off-Peak | 837.0833 | 175 | 1 | 1 | 4283-Lube oil system valves and piping | U2-Forced - Delayed | 100-Fossil-Steam
4283 | Lube oil system valves and piping | Steam Turbine | Lube Oil | SF | Startup Failure | 2017 | Coal | CC | 100 | Fossil-Steam | SERC | Summer | 5926.6662 | 700 | 1 | 1 | 4283-Lube oil system valves and piping | SF-Startup Failure | 100-Fossil-Steam
4283 | Lube oil system valves and piping | Steam Turbine | Lube Oil | U1 | Forced - Immediate | 2017 | Coal | CC | 100 | Fossil-Steam | TRE | Winter | 7391.5331 | 658 | 1 | 1 | 4283-Lube oil system valves and piping | U1-Forced - Immediate | 100-Fossil-Steam
4283 | Lube oil system valves and piping | Steam Turbine | Lube Oil | U1 | Forced - Immediate | 2017 | Gas | GG | 100 | Fossil-Steam | SERC | Summer | 8.4 | 56 | 1 | 1 | 4283-Lube oil system valves and piping | U1-Forced - Immediate | 100-Fossil-Steam
4283 | Lube oil system valves and piping | Steam Turbine | Lube Oil | U1 | Forced - Immediate | 2017 | Coal | CC | 100 | Fossil-Steam | RFC | Summer | 7800 | 800 | 1 | 1 | 4283-Lube oil system valves and piping | U1-Forced - Immediate | 100-Fossil-Steam
4283 | Lube oil system valves and piping | Steam Turbine | Lube Oil | SF | Startup Failure | 2017 | Gas | GG | 100 | Fossil-Steam | WECC | Off-Peak | 819.7593 | 17.56 | 1 | 1 | 4283-Lube oil system valves and piping | SF-Startup Failure | 100-Fossil-Steam
4283 | Lube oil system valves and piping | Steam Turbine | Lube Oil | U1 | Forced - Immediate | 2017 | Gas | GG | 100 | Fossil-Steam | MRO | Summer | 357.39 | 51.3 | 1 | 1 | 4283-Lube oil system valves and piping | U1-Forced - Immediate | 100-Fossil-Steam
4283 | Lube oil system valves and piping | Steam Turbine | Lube Oil | U2 | Forced - Delayed | 2017 | Coal | CC | 100 | Fossil-Steam | SERC | Winter | 35593.2663 | 556 | 1 | 1 | 4283-Lube oil system valves and piping | U2-Forced - Delayed | 100-Fossil-Steam
4283 | Lube oil system valves and piping | Steam Turbine | Lube Oil | U3 | Forced - Postponed | 2017 | Nuclear | NU | 200 | Nuclear | MRO | Summer | 24912 | 519 | 1 | 1 | 4283-Lube oil system valves and piping | U3-Forced - Postponed | 200-Nuclear
4283 | Lube oil system valves and piping | Steam Turbine | Lube Oil | D1 | Forced - Immediate | 2017 | Coal | OS | 800 | Miscellaneous | RFC | Off-Peak | 18.9333 | 28.4 | 1 | 1 | 4283-Lube oil system valves and piping | D1-Forced - Immediate | 800-Miscellaneous
4283 | Lube oil system valves and piping | Steam Turbine | Lube Oil | D1 | Forced - Immediate | 2017 | Coal | OS | 800 | Miscellaneous | RFC | Summer | 2.84 | 28.4 | 1 | 1 | 4283-Lube oil system valves and piping | D1-Forced - Immediate | 800-Miscellaneous
4283 | Lube oil system valves and piping | Steam Turbine | Lube Oil | U1 | Forced - Immediate | 2017 | Gas | GG | 850 | Combined Cycle Block | NPCC | Summer | 702.5416 | 129.7 | 1 | 1 | 4283-Lube oil system valves and piping | U1-Forced - Immediate | 850-Combined Cycle Block
4283 | Lube oil system valves and piping | Steam Turbine | Lube Oil | U1 | Forced - Immediate | 2017 | Gas | GG | 850 | Combined Cycle Block | WECC | Summer | 4621.6266 | 244.1 | 1 | 1 | 4283-Lube oil system valves and piping | U1-Forced - Immediate | 850-Combined Cycle Block
4283 | Lube oil system valves and piping | Steam Turbine | Lube Oil | U1 | Forced - Immediate | 2017 | Gas | GG | 850 | Combined Cycle Block | SERC | Off-Peak | 7378.745 | 480.7 | 1 | 1 | 4283-Lube oil system valves and piping | U1-Forced - Immediate | 850-Combined Cycle Block
4283 | Lube oil system valves and piping | Steam Turbine | Lube Oil | U1 | Forced - Immediate | 2017 | Gas | GG | 851 | CC GT units | WECC | Summer | 1808 | 160 | 1 | 1 | 4283-Lube oil system valves and piping | U1-Forced - Immediate | 851-CC GT units
4283 | Lube oil system valves and piping | Steam Turbine | Lube Oil | U1 | Forced - Immediate | 2017 | Gas | GG | 851 | CC GT units | WECC | Summer | 3613.3333 | 160 | 1 | 1 | 4283-Lube oil system valves and piping | U1-Forced - Immediate | 851-CC GT units
4283 | Lube oil system valves and piping | Steam Turbine | Lube Oil | U1 | Forced - Immediate | 2017 | Gas | GG | 851 | CC GT units | RFC | Summer | 1147.9999 | 210 | 1 | 1 | 4283-Lube oil system valves and piping | U1-Forced - Immediate | 851-CC GT units
4283 | Lube oil system valves and piping | Steam Turbine | Lube Oil | U1 | Forced - Immediate | 2017 | Gas | GG | 851 | CC GT units | RFC | Summer | 1197 | 210 | 1 | 1 | 4283-Lube oil system valves and piping | U1-Forced - Immediate | 851-CC GT units
4283 | Lube oil system valves and piping | Steam Turbine | Lube Oil | U1 | Forced - Immediate | 2017 | Waste Heat | WH | 852 | CC steam units | WECC | Winter | 1557.4999 | 267 | 1 | 1 | 4283-Lube oil system valves and piping | U1-Forced - Immediate | 852-CC steam units
4283 | Lube oil system valves and piping | Steam Turbine | Lube Oil | U1 | Forced - Immediate | 2017 | Waste Heat | WH | 852 | CC steam units | TRE | Off-Peak | 423.4649 | 98.1 | 1 | 1 | 4283-Lube oil system valves and piping | U1-Forced - Immediate | 852-CC steam units
4283 | Lube oil system valves and piping | Steam Turbine | Lube Oil | U1 | Forced - Immediate | 2017 | Waste Heat | WH | 852 | CC steam units | RFC | Summer | 2122.6666 | 320 | 1 | 1 | 4283-Lube oil system valves and piping | U1-Forced - Immediate | 852-CC steam units
4283 | Lube oil system valves and piping | Steam Turbine | Lube Oil | U2 | Forced - Delayed | 2017 | Waste Heat | WH | 862 | CoG steam units | SERC | Winter | 219.8875 | 36.75 | 1 | 1 | 4283-Lube oil system valves and piping | U2-Forced - Delayed | 862-CoG steam units
4284 | Lube oil pump drive | Steam Turbine | Lube Oil | U1 | Forced - Immediate | 2017 | Gas | GG | 850 | Combined Cycle Block | SERC | Winter | 2438.9332 | 272 | 1 | 1 | 4284-Lube oil pump drive | U1-Forced - Immediate | 850-Combined Cycle Block
4289 | Other lube oil system problems | Steam Turbine | Lube Oil | SF | Startup Failure | 2017 | Coal | CC | 100 | Fossil-Steam | RFC | Summer | 3177.9158 | 1315 | 1 | 1 | 4289-Other lube oil system problems | SF-Startup Failure | 100-Fossil-Steam
4289 | Other lube oil system problems | Steam Turbine | Lube Oil | U1 | Forced - Immediate | 2017 | Coal | CC | 100 | Fossil-Steam | MRO | Off-Peak | 2751.8333 | 190 | 1 | 1 | 4289-Other lube oil system problems | U1-Forced - Immediate | 100-Fossil-Steam
4289 | Other lube oil system problems | Steam Turbine | Lube Oil | U1 | Forced - Immediate | 2017 | Coal | CC | 100 | Fossil-Steam | MRO | Winter | 29670 | 690 | 1 | 1 | 4289-Other lube oil system problems | U1-Forced - Immediate | 100-Fossil-Steam
4289 | Other lube oil system problems | Steam Turbine | Lube Oil | U2 | Forced - Delayed | 2017 | Coal | CC | 100 | Fossil-Steam | SERC | Summer | 2012.8665 | 554 | 1 | 1 | 4289-Other lube oil system problems | U2-Forced - Delayed | 100-Fossil-Steam
4289 | Other lube oil system problems | Steam Turbine | Lube Oil | U3 | Forced - Postponed | 2017 | Coal | CC | 100 | Fossil-Steam | NPCC | Off-Peak | 3962.7499 | 165 | 1 | 1 | 4289-Other lube oil system problems | U3-Forced - Postponed | 100-Fossil-Steam
4289 | Other lube oil system problems | Steam Turbine | Lube Oil | U1 | Forced - Immediate | 2017 | Gas | GG | 100 | Fossil-Steam | TRE | Off-Peak | 6106.5333 | 169 | 1 | 1 | 4289-Other lube oil system problems | U1-Forced - Immediate | 100-Fossil-Steam
4289 | Other lube oil system problems | Steam Turbine | Lube Oil | U2 | Forced - Delayed | 2017 | Coal | CC | 100 | Fossil-Steam | SERC | Off-Peak | 142147.3331 | 395 | 1 | 1 | 4289-Other lube oil system problems | U2-Forced - Delayed | 100-Fossil-Steam
4289 | Other lube oil system problems | Steam Turbine | Lube Oil | D1 | Forced - Immediate | 2017 | Coal | CC | 100 | Fossil-Steam | SERC | Winter | 867.2 | 271 | 1 | 1 | 4289-Other lube oil system problems | D1-Forced - Immediate | 100-Fossil-Steam
4289 | Other lube oil system problems | Steam Turbine | Lube Oil | D1 | Forced - Immediate | 2017 | Coal | CC | 100 | Fossil-Steam | MRO | Winter | 81 | 90 | 1 | 1 | 4289-Other lube oil system problems | D1-Forced - Immediate | 100-Fossil-Steam
4289 | Other lube oil system problems | Steam Turbine | Lube Oil | D1 | Forced - Immediate | 2017 | Coal | CC | 100 | Fossil-Steam | MRO | Winter | 1805.9999 | 315 | 1 | 1 | 4289-Other lube oil system problems | D1-Forced - Immediate | 100-Fossil-Steam
4289 | Other lube oil system problems | Steam Turbine | Lube Oil | D1 | Forced - Immediate | 2017 | Gas | GG | 100 | Fossil-Steam | NPCC | Summer | 356.6666 | 200 | 1 | 1 | 4289-Other lube oil system problems | D1-Forced - Immediate | 100-Fossil-Steam
4289 | Other lube oil system problems | Steam Turbine | Lube Oil | SF | Startup Failure | 2017 | Coal | LI | 100 | Fossil-Steam | MRO | Winter | 825 | 250 | 1 | 1 | 4289-Other lube oil system problems | SF-Startup Failure | 100-Fossil-Steam
4289 | Other lube oil system problems | Steam Turbine | Lube Oil | U1 | Forced - Immediate | 2017 | Coal | CC | 100 | Fossil-Steam | SERC | Off-Peak | 2197.6499 | 441 | 1 | 1 | 4289-Other lube oil system problems | U1-Forced - Immediate | 100-Fossil-Steam
4289 | Other lube oil system problems | Steam Turbine | Lube Oil | U1 | Forced - Immediate | 2017 | Coal | CC | 100 | Fossil-Steam | SERC | Summer | 186.4333 | 238 | 1 | 1 | 4289-Other lube oil system problems | U1-Forced - Immediate | 100-Fossil-Steam
4289 | Other lube oil system problems | Steam Turbine | Lube Oil | U1 | Forced - Immediate | 2017 | Gas | GG | 100 | Fossil-Steam | WECC | Off-Peak | 4229.1 | 222 | 1 | 1 | 4289-Other lube oil system problems | U1-Forced - Immediate | 100-Fossil-Steam
4289 | Other lube oil system problems | Steam Turbine | Lube Oil | U1 | Forced - Immediate | 2017 | Gas | GG | 100 | Fossil-Steam | MRO | Summer | 11493.7665 | 434 | 1 | 1 | 4289-Other lube oil system problems | U1-Forced - Immediate | 100-Fossil-Steam
4289 | Other lube oil system problems | Steam Turbine | Lube Oil | U1 | Forced - Immediate | 2017 | Gas | GG | 100 | Fossil-Steam | MRO | Summer | 5963.8333 | 110 | 1 | 1 | 4289-Other lube oil system problems | U1-Forced - Immediate | 100-Fossil-Steam
4289 | Other lube oil system problems | Steam Turbine | Lube Oil | U2 | Forced - Delayed | 2017 | Coal | CC | 100 | Fossil-Steam | SERC | Off-Peak | 398898.5 | 385 | 1 | 1 | 4289-Other lube oil system problems | U2-Forced - Delayed | 100-Fossil-Steam
4289 | Other lube oil system problems | Steam Turbine | Lube Oil | D1 | Forced - Immediate | 2017 | Coal | CC | 100 | Fossil-Steam | RFC | Off-Peak | 40.1333 | 28 | 1 | 1 | 4289-Other lube oil system problems | D1-Forced - Immediate | 100-Fossil-Steam
4289 | Other lube oil system problems | Steam Turbine | Lube Oil | U1 | Forced - Immediate | 2017 | Coal | CC | 100 | Fossil-Steam | SERC | Winter | 1151.3998 | 342 | 1 | 1 | 4289-Other lube oil system problems | U1-Forced - Immediate | 100-Fossil-Steam
4289 | Other lube oil system problems | Steam Turbine | Lube Oil | D1 | Forced - Immediate | 2017 | Coal | CC | 100 | Fossil-Steam | RFC | Off-Peak | 246.6666 | 74 | 1 | 1 | 4289-Other lube oil system problems | D1-Forced - Immediate | 100-Fossil-Steam
4289 | Other lube oil system problems | Steam Turbine | Lube Oil | D1 | Forced - Immediate | 2017 | Coal | CC | 100 | Fossil-Steam | RFC | Summer | 431.6666 | 70 | 1 | 1 | 4289-Other lube oil system problems | D1-Forced - Immediate | 100-Fossil-Steam
4289 | Other lube oil system problems | Steam Turbine | Lube Oil | U1 | Forced - Immediate | 2017 | Coal | CC | 100 | Fossil-Steam | SERC | Summer | 4221.2332 | 158 | 1 | 1 | 4289-Other lube oil system problems | U1-Forced - Immediate | 100-Fossil-Steam
4289 | Other lube oil system problems | Steam Turbine | Lube Oil | U1 | Forced - Immediate | 2017 | Coal | CC | 100 | Fossil-Steam | MRO | Summer | 7815.2463 | 736.13 | 1 | 1 | 4289-Other lube oil system problems | U1-Forced - Immediate | 100-Fossil-Steam
4289 | Other lube oil system problems | Steam Turbine | Lube Oil | U1 | Forced - Immediate | 2017 | Coal | CC | 100 | Fossil-Steam | WECC | Winter | 556.6 | 253 | 1 | 1 | 4289-Other lube oil system problems | U1-Forced - Immediate | 100-Fossil-Steam
4289 | Other lube oil system problems | Steam Turbine | Lube Oil | U1 | Forced - Immediate | 2017 | Coal | CC | 100 | Fossil-Steam | MRO | Winter | 3403.2333 | 23 | 1 | 1 | 4289-Other lube oil system problems | U1-Forced - Immediate | 100-Fossil-Steam
4289 | Other lube oil system problems | Steam Turbine | Lube Oil | D1 | Forced - Immediate | 2017 | Coal | OS | 800 | Miscellaneous | RFC | Summer | 17.5133 | 28.4 | 1 | 1 | 4289-Other lube oil system problems | D1-Forced - Immediate | 800-Miscellaneous
4289 | Other lube oil system problems | Steam Turbine | Lube Oil | D2 | Forced - Delayed | 2017 | Other | BM | 800 | Miscellaneous | WECC | Summer | 57.2 | 22 | 1 | 1 | 4289-Other lube oil system problems | D2-Forced - Delayed | 800-Miscellaneous
4289 | Other lube oil system problems | Steam Turbine | Lube Oil | U1 | Forced - Immediate | 2017 | Coal | OS | 800 | Miscellaneous | RFC | Off-Peak | 264.1 | 57 | 1 | 1 | 4289-Other lube oil system problems | U1-Forced - Immediate | 800-Miscellaneous
4289 | Other lube oil system problems | Steam Turbine | Lube Oil | U1 | Forced - Immediate | 2017 | Geothermal | GE | 830 | Geothermal | WECC | Summer | 45 | 27 | 1 | 1 | 4289-Other lube oil system problems | U1-Forced - Immediate | 830-Geothermal
4289 | Other lube oil system problems | Steam Turbine | Lube Oil | U1 | Forced - Immediate | 2017 | Geothermal | GE | 830 | Geothermal | WECC | Summer | 58.5 | 27 | 1 | 1 | 4289-Other lube oil system problems | U1-Forced - Immediate | 830-Geothermal
4289 | Other lube oil system problems | Steam Turbine | Lube Oil | U1 | Forced - Immediate | 2017 | Geothermal | GE | 830 | Geothermal | WECC | Summer | 40.5 | 27 | 1 | 1 | 4289-Other lube oil system problems | U1-Forced - Immediate | 830-Geothermal
4289 | Other lube oil system problems | Steam Turbine | Lube Oil | U1 | Forced - Immediate | 2017 | Geothermal | GE | 830 | Geothermal | WECC | Summer | 30.6 | 27 | 1 | 1 | 4289-Other lube oil system problems | U1-Forced - Immediate | 830-Geothermal
4289 | Other lube oil system problems | Steam Turbine | Lube Oil | U1 | Forced - Immediate | 2017 | Geothermal | GE | 830 | Geothermal | WECC | Summer | 17.1 | 27 | 1 | 1 | 4289-Other lube oil system problems | U1-Forced - Immediate | 830-Geothermal
4289 | Other lube oil system problems | Steam Turbine | Lube Oil | U1 | Forced - Immediate | 2017 | Geothermal | GE | 830 | Geothermal | WECC | Summer | 17.55 | 27 | 1 | 1 | 4289-Other lube oil system problems | U1-Forced - Immediate | 830-Geothermal
4289 | Other lube oil system problems | Steam Turbine | Lube Oil | U1 | Forced - Immediate | 2017 | Geothermal | GE | 830 | Geothermal | WECC | Summer | 20.25 | 27 | 1 | 1 | 4289-Other lube oil system problems | U1-Forced - Immediate | 830-Geothermal
4289 | Other lube oil system problems | Steam Turbine | Lube Oil | U1 | Forced - Immediate | 2017 | Geothermal | GE | 830 | Geothermal | WECC | Summer | 6.75 | 27 | 1 | 1 | 4289-Other lube oil system problems | U1-Forced - Immediate | 830-Geothermal
4289 | Other lube oil system problems | Steam Turbine | Lube Oil | U1 | Forced - Immediate | 2017 | Geothermal | GE | 830 | Geothermal | WECC | Summer | 197.55 | 27 | 1 | 1 | 4289-Other lube oil system problems | U1-Forced - Immediate | 830-Geothermal
4289 | Other lube oil system problems | Steam Turbine | Lube Oil | U1 | Forced - Immediate | 2017 | Geothermal | GE | 830 | Geothermal | WECC | Summer | 244.8 | 27 | 1 | 1 | 4289-Other lube oil system problems | U1-Forced - Immediate | 830-Geothermal
4289 | Other lube oil system problems | Steam Turbine | Lube Oil | U1 | Forced - Immediate | 2017 | Geothermal | GE | 830 | Geothermal | WECC | Summer | 11.7 | 27 | 1 | 1 | 4289-Other lube oil system problems | U1-Forced - Immediate | 830-Geothermal
4289 | Other lube oil system problems | Steam Turbine | Lube Oil | D1 | Forced - Immediate | 2017 | Gas | GG | 850 | Combined Cycle Block | NPCC | Off-Peak | 21 | 42 | 1 | 1 | 4289-Other lube oil system problems | D1-Forced - Immediate | 850-Combined Cycle Block
4289 | Other lube oil system problems | Steam Turbine | Lube Oil | SF | Startup Failure | 2017 | Waste Heat | WH | 850 | Combined Cycle Block | TRE | Summer | 119.4665 | 256 | 1 | 1 | 4289-Other lube oil system problems | SF-Startup Failure | 850-Combined Cycle Block
4289 | Other lube oil system problems | Steam Turbine | Lube Oil | D1 | Forced - Immediate | 2017 | Gas | GG | 850 | Combined Cycle Block | RFC | Off-Peak | 626.733 | 476 | 1 | 1 | 4289-Other lube oil system problems | D1-Forced - Immediate | 850-Combined Cycle Block
4289 | Other lube oil system problems | Steam Turbine | Lube Oil | U1 | Forced - Immediate | 2017 | Gas | GG | 850 | Combined Cycle Block | WECC | Winter | 795.8333 | 50 | 1 | 1 | 4289-Other lube oil system problems | U1-Forced - Immediate | 850-Combined Cycle Block
4289 | Other lube oil system problems | Steam Turbine | Lube Oil | U1 | Forced - Immediate | 2017 | Gas | GG | 850 | Combined Cycle Block | RFC | Winter | 1444.5666 | 302 | 1 | 1 | 4289-Other lube oil system problems | U1-Forced - Immediate | 850-Combined Cycle Block
4289 | Other lube oil system problems | Steam Turbine | Lube Oil | D1 | Forced - Immediate | 2017 | Gas | GG | 850 | Combined Cycle Block | SERC | Summer | 1112.0014 | 345.7 | 1 | 1 | 4289-Other lube oil system problems | D1-Forced - Immediate | 850-Combined Cycle Block
4289 | Other lube oil system problems | Steam Turbine | Lube Oil | D1 | Forced - Immediate | 2017 | Gas | GG | 850 | Combined Cycle Block | SERC | Winter | 307.8 | 228 | 1 | 1 | 4289-Other lube oil system problems | D1-Forced - Immediate | 850-Combined Cycle Block
4289 | Other lube oil system problems | Steam Turbine | Lube Oil | D1 | Forced - Immediate | 2017 | Gas | GG | 850 | Combined Cycle Block | RFC | Winter | 417.6 | 72 | 1 | 1 | 4289-Other lube oil system problems | D1-Forced - Immediate | 850-Combined Cycle Block
4289 | Other lube oil system problems | Steam Turbine | Lube Oil | U1 | Forced - Immediate | 2017 | NULL | NULL | 850 | Combined Cycle Block | WECC | Summer | NULL | NULL | 1 | 2 | 4289-Other lube oil system problems | U1-Forced - Immediate | 850-Combined Cycle Block
4289 | Other lube oil system problems | Steam Turbine | Lube Oil | U1 | Forced - Immediate | 2017 | Waste Heat | WH | 850 | Combined Cycle Block | TRE | Summer | 221.8665 | 256 | 1 | 1 | 4289-Other lube oil system problems | U1-Forced - Immediate | 850-Combined Cycle Block
4289 | Other lube oil system problems | Steam Turbine | Lube Oil | D1 | Forced - Immediate | 2017 | Gas | GG | 850 | Combined Cycle Block | SERC | Winter | 275.1 | 52.4 | 1 | 1 | 4289-Other lube oil system problems | D1-Forced - Immediate | 850-Combined Cycle Block
4289 | Other lube oil system problems | Steam Turbine | Lube Oil | U1 | Forced - Immediate | 2017 | Gas | GG | 850 | Combined Cycle Block | SERC | Off-Peak | 3147.93 | 480.6 | 1 | 1 | 4289-Other lube oil system problems | U1-Forced - Immediate | 850-Combined Cycle Block
4289 | Other lube oil system problems | Steam Turbine | Lube Oil | D1 | Forced - Immediate | 2017 | Gas | GG | 851 | CC GT units | SERC | Winter | 104.1667 | 50 | 1 | 1 | 4289-Other lube oil system problems | D1-Forced - Immediate | 851-CC GT units
4289 | Other lube oil system problems | Steam Turbine | Lube Oil | U1 | Forced - Immediate | 2017 | Gas | GG | 851 | CC GT units | WECC | Summer | 451.9166 | 145 | 1 | 1 | 4289-Other lube oil system problems | U1-Forced - Immediate | 851-CC GT units
4289 | Other lube oil system problems | Steam Turbine | Lube Oil | D1 | Forced - Immediate | 2017 | Waste Heat | WH | 852 | CC steam units | SERC | Winter | 41.6667 | 20 | 1 | 1 | 4289-Other lube oil system problems | D1-Forced - Immediate | 852-CC steam units
4289 | Other lube oil system problems | Steam Turbine | Lube Oil | SF | Startup Failure | 2017 | Waste Heat | WH | 852 | CC steam units | WECC | Winter | 1824 | 304 | 1 | 1 | 4289-Other lube oil system problems | SF-Startup Failure | 852-CC steam units
4289 | Other lube oil system problems | Steam Turbine | Lube Oil | U1 | Forced - Immediate | 2017 | Waste Heat | WH | 852 | CC steam units | MRO | Off-Peak | 44.7666 | 158 | 1 | 1 | 4289-Other lube oil system problems | U1-Forced - Immediate | 852-CC steam units
4289 | Other lube oil system problems | Steam Turbine | Lube Oil | U1 | Forced - Immediate | 2017 | Waste Heat | WH | 852 | CC steam units | MRO | Summer | 22006.1005 | 260.53 | 1 | 1 | 4289-Other lube oil system problems | U1-Forced - Immediate | 852-CC steam units
4289 | Other lube oil system problems | Steam Turbine | Lube Oil | D1 | Forced - Immediate | 2017 | Waste Heat | WH | 852 | CC steam units | WECC | Summer | 436.3332 | 140 | 1 | 1 | 4289-Other lube oil system problems | D1-Forced - Immediate | 852-CC steam units
4289 | Other lube oil system problems | Steam Turbine | Lube Oil | U1 | Forced - Immediate | 2017 | Waste Heat | WH | 852 | CC steam units | WECC | Off-Peak | 579.1333 | 238 | 1 | 1 | 4289-Other lube oil system problems | U1-Forced - Immediate | 852-CC steam units
4289 | Other lube oil system problems | Steam Turbine | Lube Oil | D1 | Forced - Immediate | 2017 | Waste Heat | WH | 852 | CC steam units | RFC | Off-Peak | 1111.5 | 28.5 | 1 | 1 | 4289-Other lube oil system problems | D1-Forced - Immediate | 852-CC steam units
4289 | Other lube oil system problems | Steam Turbine | Lube Oil | D1 | Forced - Immediate | 2017 | Gas | GG | 860 | Co-generator Block | WECC | Winter | 8.1987 | 44.72 | 1 | 1 | 4289-Other lube oil system problems | D1-Forced - Immediate | 860-Co-generator Block
4290 | Hydraulic system pumps | Steam Turbine | Controls | D1 | Forced - Immediate | 2017 | Coal | CC | 100 | Fossil-Steam | RFC | Summer | 190 | 190 | 1 | 1 | 4290-Hydraulic system pumps | D1-Forced - Immediate | 100-Fossil-Steam
4290 | Hydraulic system pumps | Steam Turbine | Controls | U1 | Forced - Immediate | 2017 | Coal | CC | 100 | Fossil-Steam | SERC | Summer | 3818.3331 | 580 | 1 | 1 | 4290-Hydraulic system pumps | U1-Forced - Immediate | 100-Fossil-Steam
4290 | Hydraulic system pumps | Steam Turbine | Controls | D1 | Forced - Immediate | 2017 | Coal | CC | 100 | Fossil-Steam | RFC | Summer | 25 | 30 | 1 | 1 | 4290-Hydraulic system pumps | D1-Forced - Immediate | 100-Fossil-Steam
4290 | Hydraulic system pumps | Steam Turbine | Controls | D1 | Forced - Immediate | 2017 | Coal | CC | 100 | Fossil-Steam | RFC | Summer | 696.5 | 398 | 1 | 1 | 4290-Hydraulic system pumps | D1-Forced - Immediate | 100-Fossil-Steam
4290 | Hydraulic system pumps | Steam Turbine | Controls | U1 | Forced - Immediate | 2017 | Coal | CC | 100 | Fossil-Steam | WECC | Winter | 675.9998 | 507 | 1 | 1 | 4290-Hydraulic system pumps | U1-Forced - Immediate | 100-Fossil-Steam
4290 | Hydraulic system pumps | Steam Turbine | Controls | U1 | Forced - Immediate | 2017 | Waste Heat | WH | 100 | Fossil-Steam | WECC | Summer | 2878.6799 | 289.8 | 1 | 1 | 4290-Hydraulic system pumps | U1-Forced - Immediate | 100-Fossil-Steam
4290 | Hydraulic system pumps | Steam Turbine | Controls | U1 | Forced - Immediate | 2017 | Coal | CC | 100 | Fossil-Steam | RFC | Off-Peak | 6459.9996 | 600 | 1 | 1 | 4290-Hydraulic system pumps | U1-Forced - Immediate | 100-Fossil-Steam
4290 | Hydraulic system pumps | Steam Turbine | Controls | U1 | Forced - Immediate | 2017 | Gas | GG | 100 | Fossil-Steam | WECC | Off-Peak | 229.8999 | 114 | 1 | 1 | 4290-Hydraulic system pumps | U1-Forced - Immediate | 100-Fossil-Steam
4290 | Hydraulic system pumps | Steam Turbine | Controls | D1 | Forced - Immediate | 2017 | Coal | CC | 100 | Fossil-Steam | RFC | Summer | 1160 | 290 | 1 | 1 | 4290-Hydraulic system pumps | D1-Forced - Immediate | 100-Fossil-Steam
4290 | Hydraulic system pumps | Steam Turbine | Controls | U1 | Forced - Immediate | 2017 | Gas | GG | 100 | Fossil-Steam | RFC | Summer | 13345.6 | 608 | 1 | 1 | 4290-Hydraulic system pumps | U1-Forced - Immediate | 100-Fossil-Steam
4290 | Hydraulic system pumps | Steam Turbine | Controls | D1 | Forced - Immediate | 2017 | Coal | CC | 100 | Fossil-Steam | RFC | Summer | 75 | 60 | 1 | 1 | 4290-Hydraulic system pumps | D1-Forced - Immediate | 100-Fossil-Steam
4290 | Hydraulic system pumps | Steam Turbine | Controls | D1 | Forced - Immediate | 2017 | Coal | CC | 100 | Fossil-Steam | RFC | Summer | 240 | 240 | 1 | 1 | 4290-Hydraulic system pumps | D1-Forced - Immediate | 100-Fossil-Steam
4290 | Hydraulic system pumps | Steam Turbine | Controls | D1 | Forced - Immediate | 2017 | Coal | CC | 100 | Fossil-Steam | RFC | Summer | 271.25 | 155 | 1 | 1 | 4290-Hydraulic system pumps | D1-Forced - Immediate | 100-Fossil-Steam
4290 | Hydraulic system pumps | Steam Turbine | Controls | D1 | Forced - Immediate | 2017 | Coal | CC | 100 | Fossil-Steam | RFC | Summer | 402.5 | 230 | 1 | 1 | 4290-Hydraulic system pumps | D1-Forced - Immediate | 100-Fossil-Steam
4290 | Hydraulic system pumps | Steam Turbine | Controls | D1 | Forced - Immediate | 2017 | Coal | CC | 100 | Fossil-Steam | RFC | Winter | 1111.5 | 234 | 1 | 1 | 4290-Hydraulic system pumps | D1-Forced - Immediate | 100-Fossil-Steam
4290 | Hydraulic system pumps | Steam Turbine | Controls | U1 | Forced - Immediate | 2017 | Coal | CC | 100 | Fossil-Steam | RFC | Summer | 19519.9998 | 600 | 1 | 1 | 4290-Hydraulic system pumps | U1-Forced - Immediate | 100-Fossil-Steam
4290 | Hydraulic system pumps | Steam Turbine | Controls | D1 | Forced - Immediate | 2017 | Coal | CC | 100 | Fossil-Steam | RFC | Summer | 1320 | 440 | 1 | 1 | 4290-Hydraulic system pumps | D1-Forced - Immediate | 100-Fossil-Steam
4290 | Hydraulic system pumps | Steam Turbine | Controls | U1 | Forced - Immediate | 2017 | Coal | CC | 100 | Fossil-Steam | WECC | Summer | 14047.6664 | 340 | 1 | 1 | 4290-Hydraulic system pumps | U1-Forced - Immediate | 100-Fossil-Steam
4290 | Hydraulic system pumps | Steam Turbine | Controls | U1 | Forced - Immediate | 2017 | Gas | GG | 100 | Fossil-Steam | SERC | Off-Peak | 4534.6999 | 411 | 1 | 1 | 4290-Hydraulic system pumps | U1-Forced - Immediate | 100-Fossil-Steam
4290 | Hydraulic system pumps | Steam Turbine | Controls | U1 | Forced - Immediate | 2017 | Coal | LI | 650 | Fluidized Bed | TRE | Winter | 591.5832 | 155 | 1 | 1 | 4290-Hydraulic system pumps | U1-Forced - Immediate | 650-Fluidized Bed
4290 | Hydraulic system pumps | Steam Turbine | Controls | U1 | Forced - Immediate | 2017 | Other | BM | 650 | Fluidized Bed | SERC | Off-Peak | 23.8333 | 55 | 1 | 1 | 4290-Hydraulic system pumps | U1-Forced - Immediate | 650-Fluidized Bed
4290 | Hydraulic system pumps | Steam Turbine | Controls | U1 | Forced - Immediate | 2017 | Geothermal | GE | 830 | Geothermal | WECC | Summer | 500.85 | 27 | 1 | 1 | 4290-Hydraulic system pumps | U1-Forced - Immediate | 830-Geothermal
4290 | Hydraulic system pumps | Steam Turbine | Controls | D1 | Forced - Immediate | 2017 | Gas | GG | 850 | Combined Cycle Block | SERC | Off-Peak | 2621.9999 | 360 | 1 | 1 | 4290-Hydraulic system pumps | D1-Forced - Immediate | 850-Combined Cycle Block
4290 | Hydraulic system pumps | Steam Turbine | Controls | D1 | Forced - Immediate | 2017 | Gas | GG | 850 | Combined Cycle Block | NPCC | Off-Peak | 163.7866 | 307.1 | 1 | 1 | 4290-Hydraulic system pumps | D1-Forced - Immediate | 850-Combined Cycle Block
4290 | Hydraulic system pumps | Steam Turbine | Controls | D1 | Forced - Immediate | 2017 | Gas | GG | 850 | Combined Cycle Block | NPCC | Off-Peak | 311.8266 | 334.1 | 1 | 1 | 4290-Hydraulic system pumps | D1-Forced - Immediate | 850-Combined Cycle Block
4290 | Hydraulic system pumps | Steam Turbine | Controls | D1 | Forced - Immediate | 2017 | Gas | GG | 850 | Combined Cycle Block | SERC | Off-Peak | 407.4666 | 191 | 1 | 1 | 4290-Hydraulic system pumps | D1-Forced - Immediate | 850-Combined Cycle Block
4290 | Hydraulic system pumps | Steam Turbine | Controls | U1 | Forced - Immediate | 2017 | Gas | GG | 850 | Combined Cycle Block | SERC | Off-Peak | 1311.4 | 316 | 1 | 1 | 4290-Hydraulic system pumps | U1-Forced - Immediate | 850-Combined Cycle Block
4290 | Hydraulic system pumps | Steam Turbine | Controls | U1 | Forced - Immediate | 2017 | Gas | GG | 851 | CC GT units | WECC | Winter | 66.7332 | 182 | 1 | 1 | 4290-Hydraulic system pumps | U1-Forced - Immediate | 851-CC GT units
4290 | Hydraulic system pumps | Steam Turbine | Controls | U1 | Forced - Immediate | 2017 | Waste Heat | WH | 852 | CC steam units | MRO | Summer | 38.4 | 256 | 1 | 1 | 4290-Hydraulic system pumps | U1-Forced - Immediate | 852-CC steam units
4290 | Hydraulic system pumps | Steam Turbine | Controls | U1 | Forced - Immediate | 2017 | Waste Heat | WH | 852 | CC steam units | TRE | Summer | 202.8 | 312 | 1 | 1 | 4290-Hydraulic system pumps | U1-Forced - Immediate | 852-CC steam units
4290 | Hydraulic system pumps | Steam Turbine | Controls | U1 | Forced - Immediate | 2017 | Gas | GG | 852 | CC steam units | SERC | Winter | 39018.6664 | 472 | 1 | 1 | 4290-Hydraulic system pumps | U1-Forced - Immediate | 852-CC steam units
4290 | Hydraulic system pumps | Steam Turbine | Controls | D1 | Forced - Immediate | 2017 | Gas | GG | 852 | CC steam units | WECC | Winter | 32.9999 | 90 | 1 | 1 | 4290-Hydraulic system pumps | D1-Forced - Immediate | 852-CC steam units
4291 | Hydraulic system coolers | Steam Turbine | Controls | D1 | Forced - Immediate | 2017 | Gas | GG | 800 | Miscellaneous | MRO | Summer | 271.1466 | 131.2 | 1 | 1 | 4291-Hydraulic system coolers | D1-Forced - Immediate | 800-Miscellaneous
4292 | Hydraulic system filters | Steam Turbine | Controls | U1 | Forced - Immediate | 2017 | Coal | CC | 100 | Fossil-Steam | WECC | Summer | 2306.1999 | 156 | 1 | 1 | 4292-Hydraulic system filters | U1-Forced - Immediate | 100-Fossil-Steam
4292 | Hydraulic system filters | Steam Turbine | Controls | U1 | Forced - Immediate | 2017 | Coal | CC | 100 | Fossil-Steam | WECC | Winter | 3118.1665 | 530 | 1 | 1 | 4292-Hydraulic system filters | U1-Forced - Immediate | 100-Fossil-Steam
4292 | Hydraulic system filters | Steam Turbine | Controls | D1 | Forced - Immediate | 2017 | Coal | CC | 100 | Fossil-Steam | WECC | Winter | 13.1833 | 113 | 1 | 1 | 4292-Hydraulic system filters | D1-Forced - Immediate | 100-Fossil-Steam
4292 | Hydraulic system filters | Steam Turbine | Controls | SF | Startup Failure | 2017 | Coal | CC | 100 | Fossil-Steam | RFC | Winter | 8961.3332 | 520 | 1 | 1 | 4292-Hydraulic system filters | SF-Startup Failure | 100-Fossil-Steam
4292 | Hydraulic system filters | Steam Turbine | Controls | U1 | Forced - Immediate | 2017 | Coal | CC | 100 | Fossil-Steam | WECC | Winter | 1360.333 | 530 | 1 | 1 | 4292-Hydraulic system filters | U1-Forced - Immediate | 100-Fossil-Steam
4292 | Hydraulic system filters | Steam Turbine | Controls | D1 | Forced - Immediate | 2017 | Gas | GG | 800 | Miscellaneous | SERC | Off-Peak | 35 | 12 | 1 | 1 | 4292-Hydraulic system filters | D1-Forced - Immediate | 800-Miscellaneous
4292 | Hydraulic system filters | Steam Turbine | Controls | U2 | Forced - Delayed | 2017 | Coal | OS | 810 | Multi-boiler/Multi-turbine | NPCC | Off-Peak | 633.75 | 45 | 1 | 1 | 4292-Hydraulic system filters | U2-Forced - Delayed | 810-Multi-boiler/Multi-turbine
4292 | Hydraulic system filters | Steam Turbine | Controls | U1 | Forced - Immediate | 2017 | Gas | GG | 850 | Combined Cycle Block | TRE | Off-Peak | 1201.2 | 92.4 | 1 | 1 | 4292-Hydraulic system filters | U1-Forced - Immediate | 850-Combined Cycle Block
4293 | Hydraulic system pipes and valves | Steam Turbine | Controls | D1 | Forced - Immediate | 2017 | Gas | GG | 100 | Fossil-Steam | TRE | Off-Peak | 727.75 | 355 | 1 | 1 | 4293-Hydraulic system pipes and valves | D1-Forced - Immediate | 100-Fossil-Steam
4293 | Hydraulic system pipes and valves | Steam Turbine | Controls | D2 | Forced - Delayed | 2017 | Coal | LI | 100 | Fossil-Steam | TRE | Summer | 84.3332 | 460 | 1 | 1 | 4293-Hydraulic system pipes and valves | D2-Forced - Delayed | 100-Fossil-Steam
4293 | Hydraulic system pipes and valves | Steam Turbine | Controls | U1 | Forced - Immediate | 2017 | Coal | CC | 100 | Fossil-Steam | MRO | Summer | 10935.1665 | 515 | 1 | 1 | 4293-Hydraulic system pipes and valves | U1-Forced - Immediate | 100-Fossil-Steam
4293 | Hydraulic system pipes and valves | Steam Turbine | Controls | U1 | Forced - Immediate | 2017 | Coal | LI | 100 | Fossil-Steam | TRE | Off-Peak | 5751.6663 | 580 | 1 | 1 | 4293-Hydraulic system pipes and valves | U1-Forced - Immediate | 100-Fossil-Steam
4293 | Hydraulic system pipes and valves | Steam Turbine | Controls | U1 | Forced - Immediate | 2017 | Gas | GG | 100 | Fossil-Steam | MRO | Summer | 947.7 | 243 | 1 | 1 | 4293-Hydraulic system pipes and valves | U1-Forced - Immediate | 100-Fossil-Steam
4293 | Hydraulic system pipes and valves | Steam Turbine | Controls | U2 | Forced - Delayed | 2017 | Coal | CC | 100 | Fossil-Steam | MRO | Off-Peak | 1045 | 475 | 1 | 1 | 4293-Hydraulic system pipes and valves | U2-Forced - Delayed | 100-Fossil-Steam
4293 | Hydraulic system pipes and valves | Steam Turbine | Controls | U2 | Forced - Delayed | 2017 | Coal | CC | 100 | Fossil-Steam | SERC | Summer | 4350.6663 | 520 | 1 | 1 | 4293-Hydraulic system pipes and valves | U2-Forced - Delayed | 100-Fossil-Steam
4293 | Hydraulic system pipes and valves | Steam Turbine | Controls | D1 | Forced - Immediate | 2017 | Coal | LI | 100 | Fossil-Steam | MRO | Winter | 2057.4167 | 35 | 1 | 1 | 4293-Hydraulic system pipes and valves | D1-Forced - Immediate | 100-Fossil-Steam
4293 | Hydraulic system pipes and valves | Steam Turbine | Controls | D1 | Forced - Immediate | 2017 | Coal | LI | 100 | Fossil-Steam | MRO | Winter | 8160.75 | 45 | 1 | 1 | 4293-Hydraulic system pipes and valves | D1-Forced - Immediate | 100-Fossil-Steam
4293 | Hydraulic system pipes and valves | Steam Turbine | Controls | U1 | Forced - Immediate | 2017 | Coal | CC | 100 | Fossil-Steam | SERC | Off-Peak | 6664.6663 | 520 | 1 | 1 | 4293-Hydraulic system pipes and valves | U1-Forced - Immediate | 100-Fossil-Steam
4293 | Hydraulic system pipes and valves | Steam Turbine | Controls | U1 | Forced - Immediate | 2017 | Coal | CC | 100 | Fossil-Steam | TRE | Off-Peak | 7672 | 560 | 1 | 1 | 4293-Hydraulic system pipes and valves | U1-Forced - Immediate | 100-Fossil-Steam
4293 | Hydraulic system pipes and valves | Steam Turbine | Controls | U1 | Forced - Immediate | 2017 | Coal | CC | 100 | Fossil-Steam | SERC | Summer | 2668.9663 | 502 | 1 | 1 | 4293-Hydraulic system pipes and valves | U1-Forced - Immediate | 100-Fossil-Steam
4293 | Hydraulic system pipes and valves | Steam Turbine | Controls | U1 | Forced - Immediate | 2017 | Coal | CC | 100 | Fossil-Steam | MRO | Summer | 32561.5998 | 564 | 1 | 1 | 4293-Hydraulic system pipes and valves | U1-Forced - Immediate | 100-Fossil-Steam
4293 | Hydraulic system pipes and valves | Steam Turbine | Controls | U1 | Forced - Immediate | 2017 | Coal | CC | 100 | Fossil-Steam | MRO | Winter | 30044 | 580 | 1 | 1 | 4293-Hydraulic system pipes and valves | U1-Forced - Immediate | 100-Fossil-Steam
4293 | Hydraulic system pipes and valves | Steam Turbine | Controls | D1 | Forced - Immediate | 2017 | Coal | CC | 100 | Fossil-Steam | WECC | Winter | 179.35 | 51 | 1 | 1 | 4293-Hydraulic system pipes and valves | D1-Forced - Immediate | 100-Fossil-Steam
4293 | Hydraulic system pipes and valves | Steam Turbine | Controls | D1 | Forced - Immediate | 2017 | Coal | LI | 100 | Fossil-Steam | MRO | Winter | 813.75 | 45 | 1 | 1 | 4293-Hydraulic system pipes and valves | D1-Forced - Immediate | 100-Fossil-Steam
4293 | Hydraulic system pipes and valves | Steam Turbine | Controls | D2 | Forced - Delayed | 2017 | Coal | CC | 100 | Fossil-Steam | TRE | Summer | 396.75 | 345 | 1 | 1 | 4293-Hydraulic system pipes and valves | D2-Forced - Delayed | 100-Fossil-Steam
4293 | Hydraulic system pipes and valves | Steam Turbine | Controls | D2 | Forced - Delayed | 2017 | Coal | LI | 100 | Fossil-Steam | TRE | Summer | 207.0832 | 355 | 1 | 1 | 4293-Hydraulic system pipes and valves | D2-Forced - Delayed | 100-Fossil-Steam
4293 | Hydraulic system pipes and valves | Steam Turbine | Controls | SF | Startup Failure | 2017 | Coal | CC | 100 | Fossil-Steam | MRO | Summer | 127.5 | 510 | 1 | 1 | 4293-Hydraulic system pipes and valves | SF-Startup Failure | 100-Fossil-Steam
4293 | Hydraulic system pipes and valves | Steam Turbine | Controls | U1 | Forced - Immediate | 2017 | Gas | GG | 100 | Fossil-Steam | SERC | Off-Peak | 4785.8665 | 524 | 1 | 1 | 4293-Hydraulic system pipes and valves | U1-Forced - Immediate | 100-Fossil-Steam
4293 | Hydraulic system pipes and valves | Steam Turbine | Controls | U1 | Forced - Immediate | 2017 | Waste Heat | WH | 100 | Fossil-Steam | MRO | Summer | 82.2 | 36 | 1 | 1 | 4293-Hydraulic system pipes and valves | U1-Forced - Immediate | 100-Fossil-Steam
4293 | Hydraulic system pipes and valves | Steam Turbine | Controls | U3 | Forced - Postponed | 2017 | Coal | CC | 100 | Fossil-Steam | RFC | Summer | 1453.9 | 469 | 1 | 1 | 4293-Hydraulic system pipes and valves | U3-Forced - Postponed | 100-Fossil-Steam
4293 | Hydraulic system pipes and valves | Steam Turbine | Controls | D1 | Forced - Immediate | 2017 | Coal | LI | 100 | Fossil-Steam | MRO | Winter | 855.75 | 35 | 1 | 1 | 4293-Hydraulic system pipes and valves | D1-Forced - Immediate | 100-Fossil-Steam
4293 | Hydraulic system pipes and valves | Steam Turbine | Controls | SF | Startup Failure | 2017 | Coal | CC | 100 | Fossil-Steam | RFC | Winter | 25079.25 | 255 | 1 | 1 | 4293-Hydraulic system pipes and valves | SF-Startup Failure | 100-Fossil-Steam
4293 | Hydraulic system pipes and valves | Steam Turbine | Controls | U1 | Forced - Immediate | 2017 | Coal | CC | 100 | Fossil-Steam | WECC | Off-Peak | 1797.483 | 497 | 1 | 1 | 4293-Hydraulic system pipes and valves | U1-Forced - Immediate | 100-Fossil-Steam
4293 | Hydraulic system pipes and valves | Steam Turbine | Controls | U1 | Forced - Immediate | 2017 | Coal | CC | 100 | Fossil-Steam | SERC | Summer | 4435.55 | 437 | 1 | 1 | 4293-Hydraulic system pipes and valves | U1-Forced - Immediate | 100-Fossil-Steam
4293 | Hydraulic system pipes and valves | Steam Turbine | Controls | U1 | Forced - Immediate | 2017 | Coal | CC | 100 | Fossil-Steam | WECC | Winter | 1294.5832 | 325 | 1 | 1 | 4293-Hydraulic system pipes and valves | U1-Forced - Immediate | 100-Fossil-Steam
4293 | Hydraulic system pipes and valves | Steam Turbine | Controls | U1 | Forced - Immediate | 2017 | Coal | CC | 100 | Fossil-Steam | RFC | Winter | 2381.9163 | 505 | 1 | 1 | 4293-Hydraulic system pipes and valves | U1-Forced - Immediate | 100-Fossil-Steam
4293 | Hydraulic system pipes and valves | Steam Turbine | Controls | D2 | Forced - Delayed | 2017 | Coal | LI | 100 | Fossil-Steam | TRE | Winter | 151.9997 | 480 | 1 | 1 | 4293-Hydraulic system pipes and valves | D2-Forced - Delayed | 100-Fossil-Steam
4293 | Hydraulic system pipes and valves | Steam Turbine | Controls | SF | Startup Failure | 2017 | Coal | CC | 100 | Fossil-Steam | MRO | Off-Peak | 4142.3332 | 340 | 1 | 1 | 4293-Hydraulic system pipes and valves | SF-Startup Failure | 100-Fossil-Steam
4293 | Hydraulic system pipes and valves | Steam Turbine | Controls | U1 | Forced - Immediate | 2017 | Coal | CC | 100 | Fossil-Steam | MRO | Off-Peak | 5163.4998 | 690 | 1 | 1 | 4293-Hydraulic system pipes and valves | U1-Forced - Immediate | 100-Fossil-Steam
4293 | Hydraulic system pipes and valves | Steam Turbine | Controls | D1 | Forced - Immediate | 2017 | Coal | CC | 100 | Fossil-Steam | RFC | Off-Peak | 82.6666 | 31 | 1 | 1 | 4293-Hydraulic system pipes and valves | D1-Forced - Immediate | 100-Fossil-Steam
4293 | Hydraulic system pipes and valves | Steam Turbine | Controls | D1 | Forced - Immediate | 2017 | Coal | CC | 100 | Fossil-Steam | WECC | Winter | 93.6333 | 53 | 1 | 1 | 4293-Hydraulic system pipes and valves | D1-Forced - Immediate | 100-Fossil-Steam
4293 | Hydraulic system pipes and valves | Steam Turbine | Controls | U1 | Forced - Immediate | 2017 | Coal | CC | 100 | Fossil-Steam | SERC | Summer | 4504.9998 | 510 | 1 | 1 | 4293-Hydraulic system pipes and valves | U1-Forced - Immediate | 100-Fossil-Steam
4293 | Hydraulic system pipes and valves | Steam Turbine | Controls | U1 | Forced - Immediate | 2017 | Gas | GG | 100 | Fossil-Steam | MRO | Off-Peak | 1708.333 | 500 | 1 | 1 | 4293-Hydraulic system pipes and valves | U1-Forced - Immediate | 100-Fossil-Steam
4293 | Hydraulic system pipes and valves | Steam Turbine | Controls | U3 | Forced - Postponed | 2017 | Coal | CC | 100 | Fossil-Steam | SERC | Off-Peak | 9798.25 | 385 | 1 | 1 | 4293-Hydraulic system pipes and valves | U3-Forced - Postponed | 100-Fossil-Steam
4293 | Hydraulic system pipes and valves | Steam Turbine | Controls | D2 | Forced - Delayed | 2017 | Coal | LI | 100 | Fossil-Steam | TRE | Summer | 309.1665 | 265 | 1 | 1 | 4293-Hydraulic system pipes and valves | D2-Forced - Delayed | 100-Fossil-Steam
4293 | Hydraulic system pipes and valves | Steam Turbine | Controls | U1 | Forced - Immediate | 2017 | Coal | CC | 100 | Fossil-Steam | RFC | Off-Peak | 6940.5 | 661 | 1 | 1 | 4293-Hydraulic system pipes and valves | U1-Forced - Immediate | 100-Fossil-Steam
4293 | Hydraulic system pipes and valves | Steam Turbine | Controls | U1 | Forced - Immediate | 2017 | Coal | CC | 100 | Fossil-Steam | WECC | Summer | 1532.6665 | 380 | 1 | 1 | 4293-Hydraulic system pipes and valves | U1-Forced - Immediate | 100-Fossil-Steam
4293 | Hydraulic system pipes and valves | Steam Turbine | Controls | U1 | Forced - Immediate | 2017 | Coal | CC | 100 | Fossil-Steam | WECC | Summer | 3846.9166 | 335 | 1 | 1 | 4293-Hydraulic system pipes and valves | U1-Forced - Immediate | 100-Fossil-Steam
4293 | Hydraulic system pipes and valves | Steam Turbine | Controls | U1 | Forced - Immediate | 2017 | Coal | CC | 100 | Fossil-Steam | WECC | Winter | 2354 | 428 | 1 | 1 | 4293-Hydraulic system pipes and valves | U1-Forced - Immediate | 100-Fossil-Steam
4293 | Hydraulic system pipes and valves | Steam Turbine | Controls | U1 | Forced - Immediate | 2017 | Coal | CC | 100 | Fossil-Steam | RFC | Winter | 6361.3332 | 520 | 1 | 1 | 4293-Hydraulic system pipes and valves | U1-Forced - Immediate | 100-Fossil-Steam
4293 | Hydraulic system pipes and valves | Steam Turbine | Controls | D1 | Forced - Immediate | 2017 | Coal | CC | 100 | Fossil-Steam | WECC | Winter | 9.35 | 17 | 1 | 1 | 4293-Hydraulic system pipes and valves | D1-Forced - Immediate | 100-Fossil-Steam
4293 | Hydraulic system pipes and valves | Steam Turbine | Controls | D1 | Forced - Immediate | 2017 | Coal | CC | 100 | Fossil-Steam | WECC | Winter | 43.8 | 36 | 1 | 1 | 4293-Hydraulic system pipes and valves | D1-Forced - Immediate | 100-Fossil-Steam
4293 | Hydraulic system pipes and valves | Steam Turbine | Controls | D2 | Forced - Delayed | 2017 | Coal | CC | 100 | Fossil-Steam | TRE | Off-Peak | 891.2499 | 345 | 1 | 1 | 4293-Hydraulic system pipes and valves | D2-Forced - Delayed | 100-Fossil-Steam
4293 | Hydraulic system pipes and valves | Steam Turbine | Controls | D2 | Forced - Delayed | 2017 | Coal | LI | 100 | Fossil-Steam | TRE | Off-Peak | 121.8332 | 215 | 1 | 1 | 4293-Hydraulic system pipes and valves | D2-Forced - Delayed | 100-Fossil-Steam
4293 | Hydraulic system pipes and valves | Steam Turbine | Controls | U1 | Forced - Immediate | 2017 | Coal | CC | 100 | Fossil-Steam | SERC | Winter | 22889.5331 | 637 | 1 | 1 | 4293-Hydraulic system pipes and valves | U1-Forced - Immediate | 100-Fossil-Steam
4293 | Hydraulic system pipes and valves | Steam Turbine | Controls | U2 | Forced - Delayed | 2017 | Coal | CC | 100 | Fossil-Steam | SERC | Summer | 4454.6663 | 520 | 1 | 1 | 4293-Hydraulic system pipes and valves | U2-Forced - Delayed | 100-Fossil-Steam
4293 | Hydraulic system pipes and valves | Steam Turbine | Controls | D1 | Forced - Immediate | 2017 | Nuclear | NU | 200 | Nuclear | RFC | Summer | 1659.84 | 474.24 | 1 | 1 | 4293-Hydraulic system pipes and valves | D1-Forced - Immediate | 200-Nuclear
4293 | Hydraulic system pipes and valves | Steam Turbine | Controls | U1 | Forced - Immediate | 2017 | Other | WD | 650 | Fluidized Bed | RFC | Summer | 1290.8333 | 50 | 1 | 1 | 4293-Hydraulic system pipes and valves | U1-Forced - Immediate | 650-Fluidized Bed
4293 | Hydraulic system pipes and valves | Steam Turbine | Controls | D1 | Forced - Immediate | 2017 | Coal | CC | 650 | Fluidized Bed | WECC | Winter | 1090.4463 | 37.58 | 1 | 1 | 4293-Hydraulic system pipes and valves | D1-Forced - Immediate | 650-Fluidized Bed
4293 | Hydraulic system pipes and valves | Steam Turbine | Controls | D1 | Forced - Immediate | 2017 | Gas | GG | 650 | Fluidized Bed | SERC | Summer | 1562.6299 | 152.7 | 1 | 1 | 4293-Hydraulic system pipes and valves | D1-Forced - Immediate | 650-Fluidized Bed
4293 | Hydraulic system pipes and valves | Steam Turbine | Controls | U1 | Forced - Immediate | 2017 | Coal | CC | 650 | Fluidized Bed | WECC | Winter | 34.2 | 38 | 1 | 1 | 4293-Hydraulic system pipes and valves | U1-Forced - Immediate | 650-Fluidized Bed
4293 | Hydraulic system pipes and valves | Steam Turbine | Controls | U1 | Forced - Immediate | 2017 | Coal | CC | 650 | Fluidized Bed | WECC | Winter | 142.5 | 38 | 1 | 1 | 4293-Hydraulic system pipes and valves | U1-Forced - Immediate | 650-Fluidized Bed
4293 | Hydraulic system pipes and valves | Steam Turbine | Controls | D1 | Forced - Immediate | 2017 | Other | BM | 650 | Fluidized Bed | SERC | Off-Peak | 132.28 | 33.07 | 1 | 1 | 4293-Hydraulic system pipes and valves | D1-Forced - Immediate | 650-Fluidized Bed
4293 | Hydraulic system pipes and valves | Steam Turbine | Controls | D1 | Forced - Immediate | 2017 | Coal | CC | 650 | Fluidized Bed | WECC | Winter | 117.552 | 37.92 | 1 | 1 | 4293-Hydraulic system pipes and valves | D1-Forced - Immediate | 650-Fluidized Bed
4293 | Hydraulic system pipes and valves | Steam Turbine | Controls | D1 | Forced - Immediate | 2017 | Other | BM | 650 | Fluidized Bed | SERC | Off-Peak | 62.85 | 20.95 | 1 | 1 | 4293-Hydraulic system pipes and valves | D1-Forced - Immediate | 650-Fluidized Bed
4293 | Hydraulic system pipes and valves | Steam Turbine | Controls | U1 | Forced - Immediate | 2017 | Other | BM | 650 | Fluidized Bed | SERC | Off-Peak | 76.0833 | 55 | 1 | 1 | 4293-Hydraulic system pipes and valves | U1-Forced - Immediate | 650-Fluidized Bed
4293 | Hydraulic system pipes and valves | Steam Turbine | Controls | U2 | Forced - Delayed | 2017 | Gas | GG | 810 | Multi-boiler/Multi-turbine | RFC | Off-Peak | 576.6666 | 100 | 1 | 1 | 4293-Hydraulic system pipes and valves | U2-Forced - Delayed | 810-Multi-boiler/Multi-turbine
4293 | Hydraulic system pipes and valves | Steam Turbine | Controls | D1 | Forced - Immediate | 2017 | Gas | GG | 850 | Combined Cycle Block | RFC | Off-Peak | 292.5998 | 231 | 1 | 1 | 4293-Hydraulic system pipes and valves | D1-Forced - Immediate | 850-Combined Cycle Block
4293 | Hydraulic system pipes and valves | Steam Turbine | Controls | U1 | Forced - Immediate | 2017 | Gas | GG | 850 | Combined Cycle Block | SERC | Summer | 1237.2499 | 303 | 1 | 1 | 4293-Hydraulic system pipes and valves | U1-Forced - Immediate | 850-Combined Cycle Block
4293 | Hydraulic system pipes and valves | Steam Turbine | Controls | D1 | Forced - Immediate | 2017 | Gas | GG | 850 | Combined Cycle Block | RFC | Summer | 1220.9 | 421 | 1 | 1 | 4293-Hydraulic system pipes and valves | D1-Forced - Immediate | 850-Combined Cycle Block
4293 | Hydraulic system pipes and valves | Steam Turbine | Controls | D1 | Forced - Immediate | 2017 | Gas | GG | 850 | Combined Cycle Block | RFC | Summer | 1832.8 | 632 | 1 | 1 | 4293-Hydraulic system pipes and valves | D1-Forced - Immediate | 850-Combined Cycle Block
4293 | Hydraulic system pipes and valves | Steam Turbine | Controls | D1 | Forced - Immediate | 2017 | Gas | GG | 850 | Combined Cycle Block | SERC | Summer | 4060 | 232 | 1 | 1 | 4293-Hydraulic system pipes and valves | D1-Forced - Immediate | 850-Combined Cycle Block
4293 | Hydraulic system pipes and valves | Steam Turbine | Controls | U1 | Forced - Immediate | 2017 | Gas | GG | 850 | Combined Cycle Block | RFC | Summer | 1567.45 | 667 | 1 | 1 | 4293-Hydraulic system pipes and valves | U1-Forced - Immediate | 850-Combined Cycle Block
4293 | Hydraulic system pipes and valves | Steam Turbine | Controls | U2 | Forced - Delayed | 2017 | Gas | GG | 850 | Combined Cycle Block | MRO | Winter | 1743.3 | 298 | 1 | 1 | 4293-Hydraulic system pipes and valves | U2-Forced - Delayed | 850-Combined Cycle Block
4293 | Hydraulic system pipes and valves | Steam Turbine | Controls | U1 | Forced - Immediate | 2017 | Gas | GG | 850 | Combined Cycle Block | RFC | Off-Peak | 2324.5998 | 591 | 1 | 1 | 4293-Hydraulic system pipes and valves | U1-Forced - Immediate | 850-Combined Cycle Block
4293 | Hydraulic system pipes and valves | Steam Turbine | Controls | U1 | Forced - Immediate | 2017 | Gas | GG | 850 | Combined Cycle Block | MRO | Summer | 3108.3999 | 114 | 1 | 1 | 4293-Hydraulic system pipes and valves | U1-Forced - Immediate | 850-Combined Cycle Block
4293 | Hydraulic system pipes and valves | Steam Turbine | Controls | D1 | Forced - Immediate | 2017 | Gas | GG | 850 | Combined Cycle Block | RFC | Off-Peak | 531.3 | 231 | 1 | 1 | 4293-Hydraulic system pipes and valves | D1-Forced - Immediate | 850-Combined Cycle Block
4293 | Hydraulic system pipes and valves | Steam Turbine | Controls | U3 | Forced - Postponed | 2017 | Gas | GG | 850 | Combined Cycle Block | SERC | Summer | 3808.3332 | 457 | 1 | 1 | 4293-Hydraulic system pipes and valves | U3-Forced - Postponed | 850-Combined Cycle Block
4293 | Hydraulic system pipes and valves | Steam Turbine | Controls | D1 | Forced - Immediate | 2017 | Gas | GG | 850 | Combined Cycle Block | RFC | Summer | 136.8 | 114 | 1 | 1 | 4293-Hydraulic system pipes and valves | D1-Forced - Immediate | 850-Combined Cycle Block
4293 | Hydraulic system pipes and valves | Steam Turbine | Controls | D1 | Forced - Immediate | 2017 | Gas | GG | 850 | Combined Cycle Block | RFC | Summer | 2990.8664 | 406 | 1 | 1 | 4293-Hydraulic system pipes and valves | D1-Forced - Immediate | 850-Combined Cycle Block
4293 | Hydraulic system pipes and valves | Steam Turbine | Controls | U1 | Forced - Immediate | 2017 | Gas | GG | 850 | Combined Cycle Block | SERC | Off-Peak | 7488 | 576 | 1 | 1 | 4293-Hydraulic system pipes and valves | U1-Forced - Immediate | 850-Combined Cycle Block
4293 | Hydraulic system pipes and valves | Steam Turbine | Controls | D1 | Forced - Immediate | 2017 | Gas | GG | 850 | Combined Cycle Block | RFC | Summer | 1308.9997 | 420 | 1 | 1 | 4293-Hydraulic system pipes and valves | D1-Forced - Immediate | 850-Combined Cycle Block
4293 | Hydraulic system pipes and valves | Steam Turbine | Controls | U1 | Forced - Immediate | 2017 | Gas | GG | 850 | Combined Cycle Block | MRO | Off-Peak | 720.0999 | 114 | 1 | 1 | 4293-Hydraulic system pipes and valves | U1-Forced - Immediate | 850-Combined Cycle Block
4293 | Hydraulic system pipes and valves | Steam Turbine | Controls | U1 | Forced - Immediate | 2017 | Gas | GG | 850 | Combined Cycle Block | RFC | Summer | 3772 | 656 | 1 | 1 | 4293-Hydraulic system pipes and valves | U1-Forced - Immediate | 850-Combined Cycle Block
4293 | Hydraulic system pipes and valves | Steam Turbine | Controls | U3 | Forced - Postponed | 2017 | Gas | GG | 851 | CC GT units | TRE | Summer | 602.4999 | 150 | 1 | 1 | 4293-Hydraulic system pipes and valves | U3-Forced - Postponed | 851-CC GT units
4293 | Hydraulic system pipes and valves | Steam Turbine | Controls | D1 | Forced - Immediate | 2017 | Gas | GG | 851 | CC GT units | MRO | Off-Peak | 196.882 | 34.44 | 1 | 1 | 4293-Hydraulic system pipes and valves | D1-Forced - Immediate | 851-CC GT units
4293 | Hydraulic system pipes and valves | Steam Turbine | Controls | D1 | Forced - Immediate | 2017 | Gas | GG | 851 | CC GT units | TRE | Winter | 2208 | 64 | 1 | 1 | 4293-Hydraulic system pipes and valves | D1-Forced - Immediate | 851-CC GT units
4293 | Hydraulic system pipes and valves | Steam Turbine | Controls | U1 | Forced - Immediate | 2017 | Gas | GG | 851 | CC GT units | RFC | Off-Peak | 952.6 | 44 | 1 | 1 | 4293-Hydraulic system pipes and valves | U1-Forced - Immediate | 851-CC GT units
4293 | Hydraulic system pipes and valves | Steam Turbine | Controls | U1 | Forced - Immediate | 2017 | Gas | GG | 851 | CC GT units | RFC | Off-Peak | 272.8 | 44 | 1 | 1 | 4293-Hydraulic system pipes and valves | U1-Forced - Immediate | 851-CC GT units
4293 | Hydraulic system pipes and valves | Steam Turbine | Controls | D1 | Forced - Immediate | 2017 | Gas | GG | 851 | CC GT units | MRO | Off-Peak | 99.777 | 25.26 | 1 | 1 | 4293-Hydraulic system pipes and valves | D1-Forced - Immediate | 851-CC GT units
4293 | Hydraulic system pipes and valves | Steam Turbine | Controls | U3 | Forced - Postponed | 2017 | Gas | GG | 851 | CC GT units | TRE | Summer | 684.9999 | 150 | 1 | 1 | 4293-Hydraulic system pipes and valves | U3-Forced - Postponed | 851-CC GT units
4293 | Hydraulic system pipes and valves | Steam Turbine | Controls | D1 | Forced - Immediate | 2017 | Gas | GG | 851 | CC GT units | WECC | Off-Peak | 279.5 | 43 | 2 | 2 | 4293-Hydraulic system pipes and valves | D1-Forced - Immediate | 851-CC GT units
4293 | Hydraulic system pipes and valves | Steam Turbine | Controls | U1 | Forced - Immediate | 2017 | Gas | GG | 851 | CC GT units | MRO | Off-Peak | 515.2453 | 164.44 | 1 | 1 | 4293-Hydraulic system pipes and valves | U1-Forced - Immediate | 851-CC GT units
4293 | Hydraulic system pipes and valves | Steam Turbine | Controls | U1 | Forced - Immediate | 2017 | Gas | GG | 851 | CC GT units | MRO | Off-Peak | 517.8146 | 165.26 | 1 | 1 | 4293-Hydraulic system pipes and valves | U1-Forced - Immediate | 851-CC GT units
4293 | Hydraulic system pipes and valves | Steam Turbine | Controls | D3 | Forced - Postponed | 2017 | Waste Heat | WH | 852 | CC steam units | NPCC | Off-Peak | 2210.8333 | 70 | 1 | 1 | 4293-Hydraulic system pipes and valves | D3-Forced - Postponed | 852-CC steam units
4293 | Hydraulic system pipes and valves | Steam Turbine | Controls | U1 | Forced - Immediate | 2017 | Gas | GG | 852 | CC steam units | WECC | Off-Peak | 919.3332 | 280 | 1 | 1 | 4293-Hydraulic system pipes and valves | U1-Forced - Immediate | 852-CC steam units
4293 | Hydraulic system pipes and valves | Steam Turbine | Controls | U1 | Forced - Immediate | 2017 | Waste Heat | WH | 852 | CC steam units | TRE | Off-Peak | 14359.7998 | 234 | 1 | 1 | 4293-Hydraulic system pipes and valves | U1-Forced - Immediate | 852-CC steam units
4293 | Hydraulic system pipes and valves | Steam Turbine | Controls | U1 | Forced - Immediate | 2017 | Waste Heat | WH | 852 | CC steam units | TRE | Winter | 272.9998 | 234 | 1 | 1 | 4293-Hydraulic system pipes and valves | U1-Forced - Immediate | 852-CC steam units
4293 | Hydraulic system pipes and valves | Steam Turbine | Controls | U2 | Forced - Delayed | 2017 | Waste Heat | WH | 852 | CC steam units | SERC | Off-Peak | 2973.6997 | 393 | 1 | 1 | 4293-Hydraulic system pipes and valves | U2-Forced - Delayed | 852-CC steam units
4293 | Hydraulic system pipes and valves | Steam Turbine | Controls | D1 | Forced - Immediate | 2017 | Gas | GG | 852 | CC steam units | WECC | Off-Peak | 1499.7266 | 91.82 | 1 | 1 | 4293-Hydraulic system pipes and valves | D1-Forced - Immediate | 852-CC steam units
4293 | Hydraulic system pipes and valves | Steam Turbine | Controls | U1 | Forced - Immediate | 2017 | Waste Heat | WH | 852 | CC steam units | MRO | Off-Peak | 2440.5332 | 256 | 1 | 1 | 4293-Hydraulic system pipes and valves | U1-Forced - Immediate | 852-CC steam units
4293 | Hydraulic system pipes and valves | Steam Turbine | Controls | D1 | Forced - Immediate | 2017 | Waste Heat | WH | 852 | CC steam units | TRE | Winter | 3421.02 | 99.16 | 1 | 1 | 4293-Hydraulic system pipes and valves | D1-Forced - Immediate | 852-CC steam units
4293 | Hydraulic system pipes and valves | Steam Turbine | Controls | U1 | Forced - Immediate | 2017 | Waste Heat | WH | 852 | CC steam units | MRO | Off-Peak | 160.6332 | 158 | 1 | 1 | 4293-Hydraulic system pipes and valves | U1-Forced - Immediate | 852-CC steam units
4293 | Hydraulic system pipes and valves | Steam Turbine | Controls | U3 | Forced - Postponed | 2017 | Waste Heat | WH | 852 | CC steam units | NPCC | Off-Peak | 978.5 | 190 | 1 | 1 | 4293-Hydraulic system pipes and valves | U3-Forced - Postponed | 852-CC steam units
4293 | Hydraulic system pipes and valves | Steam Turbine | Controls | U1 | Forced - Immediate | 2017 | Gas | GG | 852 | CC steam units | TRE | Off-Peak | 318.9333 | 104 | 1 | 1 | 4293-Hydraulic system pipes and valves | U1-Forced - Immediate | 852-CC steam units
4293 | Hydraulic system pipes and valves | Steam Turbine | Controls | U1 | Forced - Immediate | 2017 | Gas | GG | 852 | CC steam units | WECC | Off-Peak | 1209 | 186 | 1 | 1 | 4293-Hydraulic system pipes and valves | U1-Forced - Immediate | 852-CC steam units
4293 | Hydraulic system pipes and valves | Steam Turbine | Controls | U3 | Forced - Postponed | 2017 | Waste Heat | WH | 852 | CC steam units | SERC | Summer | 1388.5999 | 393 | 1 | 1 | 4293-Hydraulic system pipes and valves | U3-Forced - Postponed | 852-CC steam units
4293 | Hydraulic system pipes and valves | Steam Turbine | Controls | U1 | Forced - Immediate | 2017 | Waste Heat | WH | 852 | CC steam units | RFC | Summer | 2226.2499 | 195 | 1 | 1 | 4293-Hydraulic system pipes and valves | U1-Forced - Immediate | 852-CC steam units
4293 | Hydraulic system pipes and valves | Steam Turbine | Controls | U1 | Forced - Immediate | 2017 | Waste Heat | WH | 852 | CC steam units | WECC | Summer | 2669.1 | 82 | 1 | 1 | 4293-Hydraulic system pipes and valves | U1-Forced - Immediate | 852-CC steam units
4293 | Hydraulic system pipes and valves | Steam Turbine | Controls | U1 | Forced - Immediate | 2017 | Waste Heat | WH | 852 | CC steam units | WECC | Winter | 90.3983 | 74.3 | 1 | 1 | 4293-Hydraulic system pipes and valves | U1-Forced - Immediate | 852-CC steam units
4293 | Hydraulic system pipes and valves | Steam Turbine | Controls | U1 | Forced - Immediate | 2017 | Waste Heat | WH | 852 | CC steam units | WECC | Summer | 1045.5 | 82 | 1 | 1 | 4293-Hydraulic system pipes and valves | U1-Forced - Immediate | 852-CC steam units
4293 | Hydraulic system pipes and valves | Steam Turbine | Controls | U2 | Forced - Delayed | 2017 | Waste Heat | WH | 852 | CC steam units | MRO | Off-Peak | 1204.4005 | 248.33 | 1 | 1 | 4293-Hydraulic system pipes and valves | U2-Forced - Delayed | 852-CC steam units
4293 | Hydraulic system pipes and valves | Steam Turbine | Controls | U3 | Forced - Postponed | 2017 | Waste Heat | WH | 852 | CC steam units | TRE | Summer | 818.8332 | 170 | 1 | 1 | 4293-Hydraulic system pipes and valves | U3-Forced - Postponed | 852-CC steam units
4293 | Hydraulic system pipes and valves | Steam Turbine | Controls | U1 | Forced - Immediate | 2017 | Gas | GG | 860 | Co-generator Block | SERC | Winter | 308.5166 | 107 | 1 | 1 | 4293-Hydraulic system pipes and valves | U1-Forced - Immediate | 860-Co-generator Block
4293 | Hydraulic system pipes and valves | Steam Turbine | Controls | U1 | Forced - Immediate | 2017 | Gas | GG | 860 | Co-generator Block | SERC | Winter | 192.6 | 107 | 1 | 1 | 4293-Hydraulic system pipes and valves | U1-Forced - Immediate | 860-Co-generator Block
4293 | Hydraulic system pipes and valves | Steam Turbine | Controls | U2 | Forced - Delayed | 2017 | Gas | GG | 861 | CoG GT units | SERC | Winter | 1320.9 | 61.2 | 1 | 1 | 4293-Hydraulic system pipes and valves | U2-Forced - Delayed | 861-CoG GT units
4293 | Hydraulic system pipes and valves | Steam Turbine | Controls | U2 | Forced - Delayed | 2017 | Gas | GG | 862 | CoG steam units | SERC | Off-Peak | 6429.5 | 42 | 1 | 1 | 4293-Hydraulic system pipes and valves | U2-Forced - Delayed | 862-CoG steam units
4299 | Other hydraulic system problems | Steam Turbine | Controls | D1 | Forced - Immediate | 2017 | Coal | CC | 100 | Fossil-Steam | MRO | Winter | 1487.0833 | 25 | 1 | 1 | 4299-Other hydraulic system problems | D1-Forced - Immediate | 100-Fossil-Steam
4299 | Other hydraulic system problems | Steam Turbine | Controls | U1 | Forced - Immediate | 2017 | Coal | CC | 100 | Fossil-Steam | SERC | Off-Peak | 1462.6497 | 441 | 1 | 1 | 4299-Other hydraulic system problems | U1-Forced - Immediate | 100-Fossil-Steam
4299 | Other hydraulic system problems | Steam Turbine | Controls | U1 | Forced - Immediate | 2017 | Coal | CC | 100 | Fossil-Steam | RFC | Off-Peak | 21233.3329 | 1300 | 1 | 1 | 4299-Other hydraulic system problems | U1-Forced - Immediate | 100-Fossil-Steam
4299 | Other hydraulic system problems | Steam Turbine | Controls | U1 | Forced - Immediate | 2017 | Coal | CC | 100 | Fossil-Steam | SERC | Winter | 2893.3332 | 400 | 1 | 1 | 4299-Other hydraulic system problems | U1-Forced - Immediate | 100-Fossil-Steam
4299 | Other hydraulic system problems | Steam Turbine | Controls | U1 | Forced - Immediate | 2017 | Coal | CC | 100 | Fossil-Steam | SERC | Winter | 28178.4666 | 167 | 1 | 1 | 4299-Other hydraulic system problems | U1-Forced - Immediate | 100-Fossil-Steam
4299 | Other hydraulic system problems | Steam Turbine | Controls | U1 | Forced - Immediate | 2017 | Coal | CC | 100 | Fossil-Steam | SERC | Winter | 149944.6662 | 1265 | 1 | 1 | 4299-Other hydraulic system problems | U1-Forced - Immediate | 100-Fossil-Steam
4299 | Other hydraulic system problems | Steam Turbine | Controls | U1 | Forced - Immediate | 2017 | Gas | GG | 100 | Fossil-Steam | SERC | Off-Peak | 6911.6497 | 411 | 1 | 1 | 4299-Other hydraulic system problems | U1-Forced - Immediate | 100-Fossil-Steam
4299 | Other hydraulic system problems | Steam Turbine | Controls | SF | Startup Failure | 2017 | Coal | CC | 100 | Fossil-Steam | WECC | Off-Peak | 1498.1663 | 505 | 1 | 1 | 4299-Other hydraulic system problems | SF-Startup Failure | 100-Fossil-Steam
4299 | Other hydraulic system problems | Steam Turbine | Controls | U1 | Forced - Immediate | 2017 | Coal | CC | 100 | Fossil-Steam | SERC | Off-Peak | 1897.4666 | 107 | 1 | 1 | 4299-Other hydraulic system problems | U1-Forced - Immediate | 100-Fossil-Steam
4299 | Other hydraulic system problems | Steam Turbine | Controls | U1 | Forced - Immediate | 2017 | Coal | CC | 100 | Fossil-Steam | SERC | Winter | 1293.8999 | 342 | 1 | 1 | 4299-Other hydraulic system problems | U1-Forced - Immediate | 100-Fossil-Steam
4299 | Other hydraulic system problems | Steam Turbine | Controls | U1 | Forced - Immediate | 2017 | Coal | CC | 100 | Fossil-Steam | SERC | Winter | 10276.0666 | 167 | 1 | 1 | 4299-Other hydraulic system problems | U1-Forced - Immediate | 100-Fossil-Steam
4299 | Other hydraulic system problems | Steam Turbine | Controls | U1 | Forced - Immediate | 2017 | Gas | GG | 100 | Fossil-Steam | MRO | Summer | 1091.9997 | 504 | 1 | 1 | 4299-Other hydraulic system problems | U1-Forced - Immediate | 100-Fossil-Steam
4299 | Other hydraulic system problems | Steam Turbine | Controls | U1 | Forced - Immediate | 2017 | Gas | GG | 100 | Fossil-Steam | TRE | Summer | 11338.25 | 217 | 1 | 1 | 4299-Other hydraulic system problems | U1-Forced - Immediate | 100-Fossil-Steam
4299 | Other hydraulic system problems | Steam Turbine | Controls | D1 | Forced - Immediate | 2017 | Gas | GG | 100 | Fossil-Steam | RFC | Summer | 344.1665 | 295 | 1 | 1 | 4299-Other hydraulic system problems | D1-Forced - Immediate | 100-Fossil-Steam
4299 | Other hydraulic system problems | Steam Turbine | Controls | D1 | Forced - Immediate | 2017 | Coal | CC | 100 | Fossil-Steam | RFC | Off-Peak | 420 | 600 | 1 | 1 | 4299-Other hydraulic system problems | D1-Forced - Immediate | 100-Fossil-Steam
4299 | Other hydraulic system problems | Steam Turbine | Controls | U1 | Forced - Immediate | 2017 | Coal | CC | 100 | Fossil-Steam | MRO | Off-Peak | 1745.3329 | 680 | 1 | 1 | 4299-Other hydraulic system problems | U1-Forced - Immediate | 100-Fossil-Steam
4299 | Other hydraulic system problems | Steam Turbine | Controls | U1 | Forced - Immediate | 2017 | Coal | CC | 100 | Fossil-Steam | RFC | Winter | 9525 | 635 | 1 | 1 | 4299-Other hydraulic system problems | U1-Forced - Immediate | 100-Fossil-Steam
4299 | Other hydraulic system problems | Steam Turbine | Controls | U2 | Forced - Delayed | 2017 | Coal | CC | 100 | Fossil-Steam | SERC | Off-Peak | 619.8499 | 231 | 1 | 1 | 4299-Other hydraulic system problems | U2-Forced - Delayed | 100-Fossil-Steam
4299 | Other hydraulic system problems | Steam Turbine | Controls | D1 | Forced - Immediate | 2017 | Coal | CC | 100 | Fossil-Steam | MRO | Winter | 1290.8 | 92.2 | 1 | 1 | 4299-Other hydraulic system problems | D1-Forced - Immediate | 100-Fossil-Steam
4299 | Other hydraulic system problems | Steam Turbine | Controls | U1 | Forced - Immediate | 2017 | Coal | CC | 100 | Fossil-Steam | SERC | Summer | 16426.6662 | 700 | 1 | 1 | 4299-Other hydraulic system problems | U1-Forced - Immediate | 100-Fossil-Steam
4299 | Other hydraulic system problems | Steam Turbine | Controls | D1 | Forced - Immediate | 2017 | Gas | GG | 100 | Fossil-Steam | RFC | Summer | 4912.25 | 245 | 1 | 1 | 4299-Other hydraulic system problems | D1-Forced - Immediate | 100-Fossil-Steam
4299 | Other hydraulic system problems | Steam Turbine | Controls | U1 | Forced - Immediate | 2017 | Coal | CC | 100 | Fossil-Steam | SERC | Off-Peak | 3721.5999 | 192 | 1 | 1 | 4299-Other hydraulic system problems | U1-Forced - Immediate | 100-Fossil-Steam
4299 | Other hydraulic system problems | Steam Turbine | Controls | U1 | Forced - Immediate | 2017 | Coal | CC | 100 | Fossil-Steam | SERC | Summer | 9176.8997 | 489 | 1 | 1 | 4299-Other hydraulic system problems | U1-Forced - Immediate | 100-Fossil-Steam
4299 | Other hydraulic system problems | Steam Turbine | Controls | U1 | Forced - Immediate | 2017 | Gas | GG | 100 | Fossil-Steam | SERC | Winter | 645.1209 | 115.89 | 1 | 1 | 4299-Other hydraulic system problems | U1-Forced - Immediate | 100-Fossil-Steam
4299 | Other hydraulic system problems | Steam Turbine | Controls | U1 | Forced - Immediate | 2017 | Coal | CC | 650 | Fluidized Bed | RFC | Summer | 77.9166 | 85 | 1 | 1 | 4299-Other hydraulic system problems | U1-Forced - Immediate | 650-Fluidized Bed
4299 | Other hydraulic system problems | Steam Turbine | Controls | U1 | Forced - Immediate | 2017 | Gas | PC | 650 | Fluidized Bed | SERC | Summer | 11557.5333 | 106 | 1 | 1 | 4299-Other hydraulic system problems | U1-Forced - Immediate | 650-Fluidized Bed
4299 | Other hydraulic system problems | Steam Turbine | Controls | U2 | Forced - Delayed | 2017 | Other | WD | 650 | Fluidized Bed | NPCC | Summer | 457.6 | 35.2 | 1 | 1 | 4299-Other hydraulic system problems | U2-Forced - Delayed | 650-Fluidized Bed
4299 | Other hydraulic system problems | Steam Turbine | Controls | U1 | Forced - Immediate | 2017 | Geothermal | GE | 830 | Geothermal | WECC | Summer | 203.1666 | 53 | 1 | 1 | 4299-Other hydraulic system problems | U1-Forced - Immediate | 830-Geothermal
4299 | Other hydraulic system problems | Steam Turbine | Controls | D1 | Forced - Immediate | 2017 | Gas | GG | 850 | Combined Cycle Block | NPCC | Off-Peak | 11.0833 | 95 | 1 | 1 | 4299-Other hydraulic system problems | D1-Forced - Immediate | 850-Combined Cycle Block
4299 | Other hydraulic system problems | Steam Turbine | Controls | D1 | Forced - Immediate | 2017 | Gas | GG | 850 | Combined Cycle Block | NPCC | Off-Peak | 20.6 | 103 | 1 | 1 | 4299-Other hydraulic system problems | D1-Forced - Immediate | 850-Combined Cycle Block
4299 | Other hydraulic system problems | Steam Turbine | Controls | D1 | Forced - Immediate | 2017 | Gas | GG | 850 | Combined Cycle Block | SERC | Off-Peak | 720.25 | 335 | 1 | 1 | 4299-Other hydraulic system problems | D1-Forced - Immediate | 850-Combined Cycle Block
4299 | Other hydraulic system problems | Steam Turbine | Controls | D1 | Forced - Immediate | 2017 | Gas | GG | 850 | Combined Cycle Block | SERC | Summer | 1070.1 | 246 | 1 | 1 | 4299-Other hydraulic system problems | D1-Forced - Immediate | 850-Combined Cycle Block
4299 | Other hydraulic system problems | Steam Turbine | Controls | D1 | Forced - Immediate | 2017 | Gas | GG | 850 | Combined Cycle Block | WECC | Winter | 16.5 | 66 | 1 | 1 | 4299-Other hydraulic system problems | D1-Forced - Immediate | 850-Combined Cycle Block
4299 | Other hydraulic system problems | Steam Turbine | Controls | D1 | Forced - Immediate | 2017 | Gas | GG | 850 | Combined Cycle Block | RFC | Winter | 445.3666 | 62 | 1 | 1 | 4299-Other hydraulic system problems | D1-Forced - Immediate | 850-Combined Cycle Block
4299 | Other hydraulic system problems | Steam Turbine | Controls | U1 | Forced - Immediate | 2017 | Gas | GG | 850 | Combined Cycle Block | RFC | Summer | 2721.08 | 115.3 | 1 | 1 | 4299-Other hydraulic system problems | U1-Forced - Immediate | 850-Combined Cycle Block
4299 | Other hydraulic system problems | Steam Turbine | Controls | D1 | Forced - Immediate | 2017 | Gas | GG | 850 | Combined Cycle Block | NPCC | Off-Peak | 34.8 | 116 | 1 | 1 | 4299-Other hydraulic system problems | D1-Forced - Immediate | 850-Combined Cycle Block
4299 | Other hydraulic system problems | Steam Turbine | Controls | D1 | Forced - Immediate | 2017 | Gas | GG | 850 | Combined Cycle Block | NPCC | Off-Peak | 60.6666 | 140 | 1 | 1 | 4299-Other hydraulic system problems | D1-Forced - Immediate | 850-Combined Cycle Block
4299 | Other hydraulic system problems | Steam Turbine | Controls | D1 | Forced - Immediate | 2017 | Gas | GG | 850 | Combined Cycle Block | SERC | Summer | 119.6823 | 50.57 | 1 | 1 | 4299-Other hydraulic system problems | D1-Forced - Immediate | 850-Combined Cycle Block
4299 | Other hydraulic system problems | Steam Turbine | Controls | D1 | Forced - Immediate | 2017 | Gas | GG | 850 | Combined Cycle Block | SERC | Summer | 3716.8664 | 878 | 1 | 1 | 4299-Other hydraulic system problems | D1-Forced - Immediate | 850-Combined Cycle Block
4299 | Other hydraulic system problems | Steam Turbine | Controls | U2 | Forced - Delayed | 2017 | Gas | GG | 850 | Combined Cycle Block | SERC | Winter | 258.4 | 272 | 1 | 1 | 4299-Other hydraulic system problems | U2-Forced - Delayed | 850-Combined Cycle Block
4299 | Other hydraulic system problems | Steam Turbine | Controls | D1 | Forced - Immediate | 2017 | Gas | GG | 850 | Combined Cycle Block | NPCC | Off-Peak | 102.6666 | 140 | 1 | 1 | 4299-Other hydraulic system problems | D1-Forced - Immediate | 850-Combined Cycle Block
4299 | Other hydraulic system problems | Steam Turbine | Controls | D1 | Forced - Immediate | 2017 | Gas | GG | 850 | Combined Cycle Block | NPCC | Off-Peak | 248.6 | 132 | 1 | 1 | 4299-Other hydraulic system problems | D1-Forced - Immediate | 850-Combined Cycle Block
4299 | Other hydraulic system problems | Steam Turbine | Controls | D1 | Forced - Immediate | 2017 | Gas | GG | 850 | Combined Cycle Block | WECC | Winter | 275.1 | 63 | 1 | 1 | 4299-Other hydraulic system problems | D1-Forced - Immediate | 850-Combined Cycle Block
4299 | Other hydraulic system problems | Steam Turbine | Controls | U1 | Forced - Immediate | 2017 | Gas | GG | 850 | Combined Cycle Block | NPCC | Off-Peak | 957.1832 | 227 | 1 | 1 | 4299-Other hydraulic system problems | U1-Forced - Immediate | 850-Combined Cycle Block
4299 | Other hydraulic system problems | Steam Turbine | Controls | U1 | Forced - Immediate | 2017 | Gas | GG | 850 | Combined Cycle Block | WECC | Off-Peak | 16699.8 | 117 | 1 | 1 | 4299-Other hydraulic system problems | U1-Forced - Immediate | 850-Combined Cycle Block
4299 | Other hydraulic system problems | Steam Turbine | Controls | D1 | Forced - Immediate | 2017 | Gas | GG | 850 | Combined Cycle Block | NPCC | Off-Peak | 112.9333 | 121 | 1 | 1 | 4299-Other hydraulic system problems | D1-Forced - Immediate | 850-Combined Cycle Block
4299 | Other hydraulic system problems | Steam Turbine | Controls | D1 | Forced - Immediate | 2017 | Gas | GG | 850 | Combined Cycle Block | SERC | Summer | 6504.5996 | 666 | 1 | 1 | 4299-Other hydraulic system problems | D1-Forced - Immediate | 850-Combined Cycle Block
4299 | Other hydraulic system problems | Steam Turbine | Controls | D1 | Forced - Immediate | 2017 | Gas | GG | 850 | Combined Cycle Block | SERC | Summer | 541.3332 | 406 | 1 | 1 | 4299-Other hydraulic system problems | D1-Forced - Immediate | 850-Combined Cycle Block
4299 | Other hydraulic system problems | Steam Turbine | Controls | D1 | Forced - Immediate | 2017 | Gas | GG | 850 | Combined Cycle Block | WECC | Winter | 99.75 | 63 | 1 | 1 | 4299-Other hydraulic system problems | D1-Forced - Immediate | 850-Combined Cycle Block
4299 | Other hydraulic system problems | Steam Turbine | Controls | U1 | Forced - Immediate | 2017 | NULL | NULL | 850 | Combined Cycle Block | WECC | Summer | NULL | NULL | 1 | 1 | 4299-Other hydraulic system problems | U1-Forced - Immediate | 850-Combined Cycle Block
4299 | Other hydraulic system problems | Steam Turbine | Controls | D1 | Forced - Immediate | 2017 | Gas | GG | 850 | Combined Cycle Block | NPCC | Off-Peak | 35.35 | 101 | 1 | 1 | 4299-Other hydraulic system problems | D1-Forced - Immediate | 850-Combined Cycle Block
4299 | Other hydraulic system problems | Steam Turbine | Controls | D1 | Forced - Immediate | 2017 | Gas | GG | 850 | Combined Cycle Block | NPCC | Off-Peak | 103.7166 | 127 | 1 | 1 | 4299-Other hydraulic system problems | D1-Forced - Immediate | 850-Combined Cycle Block
4299 | Other hydraulic system problems | Steam Turbine | Controls | U1 | Forced - Immediate | 2017 | Gas | GG | 850 | Combined Cycle Block | TRE | Off-Peak | 662.9166 | 215 | 1 | 1 | 4299-Other hydraulic system problems | U1-Forced - Immediate | 850-Combined Cycle Block
4299 | Other hydraulic system problems | Steam Turbine | Controls | U1 | Forced - Immediate | 2017 | Gas | GG | 850 | Combined Cycle Block | TRE | Summer | 4635.9997 | 912 | 1 | 1 | 4299-Other hydraulic system problems | U1-Forced - Immediate | 850-Combined Cycle Block
4299 | Other hydraulic system problems | Steam Turbine | Controls | D1 | Forced - Immediate | 2017 | Gas | GG | 850 | Combined Cycle Block | NPCC | Off-Peak | 48.6 | 108 | 1 | 1 | 4299-Other hydraulic system problems | D1-Forced - Immediate | 850-Combined Cycle Block
4299 | Other hydraulic system problems | Steam Turbine | Controls | U3 | Forced - Postponed | 2017 | Gas | GG | 851 | CC GT units | RFC | Off-Peak | 1458 | 162 | 2 | 2 | 4299-Other hydraulic system problems | U3-Forced - Postponed | 851-CC GT units
4299 | Other hydraulic system problems | Steam Turbine | Controls | SF | Startup Failure | 2017 | Gas | GG | 851 | CC GT units | WECC | Off-Peak | 7206.3 | 153 | 1 | 1 | 4299-Other hydraulic system problems | SF-Startup Failure | 851-CC GT units
4299 | Other hydraulic system problems | Steam Turbine | Controls | U1 | Forced - Immediate | 2017 | Gas | GG | 851 | CC GT units | WECC | Off-Peak | 8066.6249 | 157.5 | 1 | 1 | 4299-Other hydraulic system problems | U1-Forced - Immediate | 851-CC GT units
4299 | Other hydraulic system problems | Steam Turbine | Controls | D1 | Forced - Immediate | 2017 | Gas | GG | 851 | CC GT units | RFC | Off-Peak | 203 | 145 | 2 | 2 | 4299-Other hydraulic system problems | D1-Forced - Immediate | 851-CC GT units
4299 | Other hydraulic system problems | Steam Turbine | Controls | U1 | Forced - Immediate | 2017 | Gas | GG | 851 | CC GT units | WECC | Off-Peak | 2966.7866 | 181.64 | 1 | 1 | 4299-Other hydraulic system problems | U1-Forced - Immediate | 851-CC GT units
4299 | Other hydraulic system problems | Steam Turbine | Controls | SF | Startup Failure | 2017 | Gas | GG | 852 | CC steam units | NPCC | Off-Peak | 401.1499 | 213 | 1 | 1 | 4299-Other hydraulic system problems | SF-Startup Failure | 852-CC steam units
4299 | Other hydraulic system problems | Steam Turbine | Controls | U1 | Forced - Immediate | 2017 | Waste Heat | WH | 852 | CC steam units | WECC | Winter | 499.45 | 21 | 1 | 1 | 4299-Other hydraulic system problems | U1-Forced - Immediate | 852-CC steam units
4299 | Other hydraulic system problems | Steam Turbine | Controls | U2 | Forced - Delayed | 2017 | Waste Heat | WH | 852 | CC steam units | MRO | Summer | 319.2783 | 242.49 | 1 | 1 | 4299-Other hydraulic system problems | U2-Forced - Delayed | 852-CC steam units
4299 | Other hydraulic system problems | Steam Turbine | Controls | U3 | Forced - Postponed | 2017 | Gas | GG | 852 | CC steam units | RFC | Off-Peak | 2232 | 248 | 1 | 1 | 4299-Other hydraulic system problems | U3-Forced - Postponed | 852-CC steam units
4299 | Other hydraulic system problems | Steam Turbine | Controls | D1 | Forced - Immediate | 2017 | Gas | GG | 852 | CC steam units | RFC | Off-Peak | 1160.8333 | 70 | 1 | 1 | 4299-Other hydraulic system problems | D1-Forced - Immediate | 852-CC steam units
4299 | Other hydraulic system problems | Steam Turbine | Controls | U1 | Forced - Immediate | 2017 | Waste Heat | WH | 852 | CC steam units | RFC | Off-Peak | 357 | 255 | 1 | 1 | 4299-Other hydraulic system problems | U1-Forced - Immediate | 852-CC steam units
4299 | Other hydraulic system problems | Steam Turbine | Controls | U1 | Forced - Immediate | 2017 | Waste Heat | WH | 852 | CC steam units | MRO | Summer | 2327.904 | 242.49 | 1 | 1 | 4299-Other hydraulic system problems | U1-Forced - Immediate | 852-CC steam units
4299 | Other hydraulic system problems | Steam Turbine | Controls | D1 | Forced - Immediate | 2017 | Gas | GG | 852 | CC steam units | WECC | Off-Peak | 3297 | 70 | 1 | 1 | 4299-Other hydraulic system problems | D1-Forced - Immediate | 852-CC steam units
4299 | Other hydraulic system problems | Steam Turbine | Controls | SF | Startup Failure | 2017 | Waste Heat | WH | 852 | CC steam units | WECC | Off-Peak | 12204.3333 | 235 | 1 | 1 | 4299-Other hydraulic system problems | SF-Startup Failure | 852-CC steam units
4299 | Other hydraulic system problems | Steam Turbine | Controls | U1 | Forced - Immediate | 2017 | Waste Heat | WH | 852 | CC steam units | MRO | Off-Peak | 1343.2248 | 247.98 | 1 | 1 | 4299-Other hydraulic system problems | U1-Forced - Immediate | 852-CC steam units
4299 | Other hydraulic system problems | Steam Turbine | Controls | D1 | Forced - Immediate | 2017 | Gas | GG | 860 | Co-generator Block | SERC | Off-Peak | 56.6666 | 50 | 1 | 1 | 4299-Other hydraulic system problems | D1-Forced - Immediate | 860-Co-generator Block
4300 | Turbine supervisory system (use codes 4290 to 4299 for hydraulic oil) | Steam Turbine | Controls | SF | Startup Failure | 2017 | Coal | CC | 100 | Fossil-Steam | RFC | Off-Peak | 4965.3329 | 1330 | 1 | 1 | 4300-Turbine supervisory system (use codes 4290 to 4299 for hydraulic oil) | SF-Startup Failure | 100-Fossil-Steam
4300 | Turbine supervisory system (use codes 4290 to 4299 for hydraulic oil) | Steam Turbine | Controls | U1 | Forced - Immediate | 2017 | Coal | CC | 100 | Fossil-Steam | SERC | Off-Peak | 1301.2332 | 379 | 1 | 1 | 4300-Turbine supervisory system (use codes 4290 to 4299 for hydraulic oil) | U1-Forced - Immediate | 100-Fossil-Steam
4300 | Turbine supervisory system (use codes 4290 to 4299 for hydraulic oil) | Steam Turbine | Controls | U1 | Forced - Immediate | 2017 | Coal | CC | 100 | Fossil-Steam | MRO | Winter | 7547.75 | 105 | 1 | 1 | 4300-Turbine supervisory system (use codes 4290 to 4299 for hydraulic oil) | U1-Forced - Immediate | 100-Fossil-Steam
4300 | Turbine supervisory system (use codes 4290 to 4299 for hydraulic oil) | Steam Turbine | Controls | U1 | Forced - Immediate | 2017 | Coal | CC | 100 | Fossil-Steam | MRO | Off-Peak | 1777.7665 | 401 | 1 | 1 | 4300-Turbine supervisory system (use codes 4290 to 4299 for hydraulic oil) | U1-Forced - Immediate | 100-Fossil-Steam
4300 | Turbine supervisory system (use codes 4290 to 4299 for hydraulic oil) | Steam Turbine | Controls | U1 | Forced - Immediate | 2017 | Gas | GG | 100 | Fossil-Steam | RFC | Summer | 1805.4 | 612 | 1 | 1 | 4300-Turbine supervisory system (use codes 4290 to 4299 for hydraulic oil) | U1-Forced - Immediate | 100-Fossil-Steam
4300 | Turbine supervisory system (use codes 4290 to 4299 for hydraulic oil) | Steam Turbine | Controls | U1 | Forced - Immediate | 2017 | Oil | OO | 100 | Fossil-Steam | NPCC | Winter | 16183.75 | 605 | 1 | 1 | 4300-Turbine supervisory system (use codes 4290 to 4299 for hydraulic oil) | U1-Forced - Immediate | 100-Fossil-Steam
4300 | Turbine supervisory system (use codes 4290 to 4299 for hydraulic oil) | Steam Turbine | Controls | D3 | Forced - Postponed | 2017 | Coal | CC | 100 | Fossil-Steam | WECC | Off-Peak | 33.6 | 56 | 1 | 1 | 4300-Turbine supervisory system (use codes 4290 to 4299 for hydraulic oil) | D3-Forced - Postponed | 100-Fossil-Steam
4300 | Turbine supervisory system (use codes 4290 to 4299 for hydraulic oil) | Steam Turbine | Controls | SF | Startup Failure | 2017 | Coal | CC | 100 | Fossil-Steam | MRO | Off-Peak | 99740.5262 | 655.9 | 1 | 1 | 4300-Turbine supervisory system (use codes 4290 to 4299 for hydraulic oil) | SF-Startup Failure | 100-Fossil-Steam
4300 | Turbine supervisory system (use codes 4290 to 4299 for hydraulic oil) | Steam Turbine | Controls | U1 | Forced - Immediate | 2017 | Coal | CC | 100 | Fossil-Steam | RFC | Winter | 3856.2831 | 577 | 1 | 1 | 4300-Turbine supervisory system (use codes 4290 to 4299 for hydraulic oil) | U1-Forced - Immediate | 100-Fossil-Steam
4300 | Turbine supervisory system (use codes 4290 to 4299 for hydraulic oil) | Steam Turbine | Controls | U1 | Forced - Immediate | 2017 | Gas | GG | 100 | Fossil-Steam | RFC | Summer | 2662.2 | 612 | 1 | 1 | 4300-Turbine supervisory system (use codes 4290 to 4299 for hydraulic oil) | U1-Forced - Immediate | 100-Fossil-Steam
4300 | Turbine supervisory system (use codes 4290 to 4299 for hydraulic oil) | Steam Turbine | Controls | U1 | Forced - Immediate | 2017 | Coal | CC | 100 | Fossil-Steam | RFC | Off-Peak | 10693.7331 | 577 | 1 | 1 | 4300-Turbine supervisory system (use codes 4290 to 4299 for hydraulic oil) | U1-Forced - Immediate | 100-Fossil-Steam
4300 | Turbine supervisory system (use codes 4290 to 4299 for hydraulic oil) | Steam Turbine | Controls | U1 | Forced - Immediate | 2017 | Coal | CC | 100 | Fossil-Steam | RFC | Off-Peak | 17600.3329 | 1330 | 1 | 1 | 4300-Turbine supervisory system (use codes 4290 to 4299 for hydraulic oil) | U1-Forced - Immediate | 100-Fossil-Steam
4300 | Turbine supervisory system (use codes 4290 to 4299 for hydraulic oil) | Steam Turbine | Controls | U1 | Forced - Immediate | 2017 | Coal | CC | 100 | Fossil-Steam | MRO | Winter | 1569.7998 | 564 | 1 | 1 | 4300-Turbine supervisory system (use codes 4290 to 4299 for hydraulic oil) | U1-Forced - Immediate | 100-Fossil-Steam
4300 | Turbine supervisory system (use codes 4290 to 4299 for hydraulic oil) | Steam Turbine | Controls | U1 | Forced - Immediate | 2017 | Coal | CC | 100 | Fossil-Steam | RFC | Winter | 3558.1663 | 577 | 1 | 1 | 4300-Turbine supervisory system (use codes 4290 to 4299 for hydraulic oil) | U1-Forced - Immediate | 100-Fossil-Steam
4300 | Turbine supervisory system (use codes 4290 to 4299 for hydraulic oil) | Steam Turbine | Controls | U1 | Forced - Immediate | 2017 | Coal | LI | 100 | Fossil-Steam | MRO | Off-Peak | 53.083 | 455 | 1 | 1 | 4300-Turbine supervisory system (use codes 4290 to 4299 for hydraulic oil) | U1-Forced - Immediate | 100-Fossil-Steam
4300 | Turbine supervisory system (use codes 4290 to 4299 for hydraulic oil) | Steam Turbine | Controls | U1 | Forced - Immediate | 2017 | Gas | GG | 100 | Fossil-Steam | TRE | Off-Peak | 110.5666 | 107 | 1 | 1 | 4300-Turbine supervisory system (use codes 4290 to 4299 for hydraulic oil) | U1-Forced - Immediate | 100-Fossil-Steam
4300 | Turbine supervisory system (use codes 4290 to 4299 for hydraulic oil) | Steam Turbine | Controls | U1 | Forced - Immediate | 2017 | Gas | GG | 100 | Fossil-Steam | TRE | Summer | 291.6665 | 500 | 1 | 1 | 4300-Turbine supervisory system (use codes 4290 to 4299 for hydraulic oil) | U1-Forced - Immediate | 100-Fossil-Steam
4300 | Turbine supervisory system (use codes 4290 to 4299 for hydraulic oil) | Steam Turbine | Controls | D1 | Forced - Immediate | 2017 | Coal | CC | 100 | Fossil-Steam | SERC | Summer | 187 | 68 | 1 | 1 | 4300-Turbine supervisory system (use codes 4290 to 4299 for hydraulic oil) | D1-Forced - Immediate | 100-Fossil-Steam
4300 | Turbine supervisory system (use codes 4290 to 4299 for hydraulic oil) | Steam Turbine | Controls | U1 | Forced - Immediate | 2017 | Coal | CC | 100 | Fossil-Steam | SERC | Off-Peak | 321.25 | 75 | 1 | 1 | 4300-Turbine supervisory system (use codes 4290 to 4299 for hydraulic oil) | U1-Forced - Immediate | 100-Fossil-Steam
4300 | Turbine supervisory system (use codes 4290 to 4299 for hydraulic oil) | Steam Turbine | Controls | U1 | Forced - Immediate | 2017 | Coal | CC | 100 | Fossil-Steam | RFC | Off-Peak | 50968.3331 | 577 | 1 | 1 | 4300-Turbine supervisory system (use codes 4290 to 4299 for hydraulic oil) | U1-Forced - Immediate | 100-Fossil-Steam
4300 | Turbine supervisory system (use codes 4290 to 4299 for hydraulic oil) | Steam Turbine | Controls | U1 | Forced - Immediate | 2017 | Coal | CC | 100 | Fossil-Steam | MRO | Off-Peak | 7267.3998 | 537 | 1 | 1 | 4300-Turbine supervisory system (use codes 4290 to 4299 for hydraulic oil) | U1-Forced - Immediate | 100-Fossil-Steam
4300 | Turbine supervisory system (use codes 4290 to 4299 for hydraulic oil) | Steam Turbine | Controls | U1 | Forced - Immediate | 2017 | Coal | OS | 800 | Miscellaneous | RFC | Off-Peak | 18.7 | 37.4 | 1 | 1 | 4300-Turbine supervisory system (use codes 4290 to 4299 for hydraulic oil) | U1-Forced - Immediate | 800-Miscellaneous
4300 | Turbine supervisory system (use codes 4290 to 4299 for hydraulic oil) | Steam Turbine | Controls | U1 | Forced - Immediate | 2017 | Waste Heat | WH | 800 | Miscellaneous | TRE | Off-Peak | 104.4 | 116 | 1 | 1 | 4300-Turbine supervisory system (use codes 4290 to 4299 for hydraulic oil) | U1-Forced - Immediate | 800-Miscellaneous
4300 | Turbine supervisory system (use codes 4290 to 4299 for hydraulic oil) | Steam Turbine | Controls | SF | Startup Failure | 2017 | Waste Heat | WH | 800 | Miscellaneous | TRE | Off-Peak | 40.6 | 116 | 1 | 1 | 4300-Turbine supervisory system (use codes 4290 to 4299 for hydraulic oil) | SF-Startup Failure | 800-Miscellaneous
4300 | Turbine supervisory system (use codes 4290 to 4299 for hydraulic oil) | Steam Turbine | Controls | D1 | Forced - Immediate | 2017 | Gas | GG | 850 | Combined Cycle Block | SERC | Off-Peak | 915.7666 | 166 | 1 | 1 | 4300-Turbine supervisory system (use codes 4290 to 4299 for hydraulic oil) | D1-Forced - Immediate | 850-Combined Cycle Block
4300 | Turbine supervisory system (use codes 4290 to 4299 for hydraulic oil) | Steam Turbine | Controls | D1 | Forced - Immediate | 2017 | Gas | GG | 850 | Combined Cycle Block | SERC | Off-Peak | 16.0833 | 193 | 1 | 1 | 4300-Turbine supervisory system (use codes 4290 to 4299 for hydraulic oil) | D1-Forced - Immediate | 850-Combined Cycle Block
4300 | Turbine supervisory system (use codes 4290 to 4299 for hydraulic oil) | Steam Turbine | Controls | D1 | Forced - Immediate | 2017 | Gas | GG | 850 | Combined Cycle Block | NPCC | Off-Peak | 384 | 192 | 1 | 1 | 4300-Turbine supervisory system (use codes 4290 to 4299 for hydraulic oil) | D1-Forced - Immediate | 850-Combined Cycle Block
4300 | Turbine supervisory system (use codes 4290 to 4299 for hydraulic oil) | Steam Turbine | Controls | D1 | Forced - Immediate | 2017 | Gas | GG | 850 | Combined Cycle Block | SERC | Off-Peak | 1074.3666 | 167 | 1 | 1 | 4300-Turbine supervisory system (use codes 4290 to 4299 for hydraulic oil) | D1-Forced - Immediate | 850-Combined Cycle Block
4300 | Turbine supervisory system (use codes 4290 to 4299 for hydraulic oil) | Steam Turbine | Controls | U1 | Forced - Immediate | 2017 | Waste Heat | WH | 850 | Combined Cycle Block | SERC | Winter | 149.8 | 214 | 1 | 1 | 4300-Turbine supervisory system (use codes 4290 to 4299 for hydraulic oil) | U1-Forced - Immediate | 850-Combined Cycle Block
4300 | Turbine supervisory system (use codes 4290 to 4299 for hydraulic oil) | Steam Turbine | Controls | D1 | Forced - Immediate | 2017 | Gas | GG | 850 | Combined Cycle Block | NPCC | Winter | 96.3199 | 134.4 | 1 | 1 | 4300-Turbine supervisory system (use codes 4290 to 4299 for hydraulic oil) | D1-Forced - Immediate | 850-Combined Cycle Block
4300 | Turbine supervisory system (use codes 4290 to 4299 for hydraulic oil) | Steam Turbine | Controls | U1 | Forced - Immediate | 2017 | Waste Heat | WH | 850 | Combined Cycle Block | SERC | Summer | 833.8497 | 459 | 1 | 1 | 4300-Turbine supervisory system (use codes 4290 to 4299 for hydraulic oil) | U1-Forced - Immediate | 850-Combined Cycle Block
4300 | Turbine supervisory system (use codes 4290 to 4299 for hydraulic oil) | Steam Turbine | Controls | D1 | Forced - Immediate | 2017 | Gas | GG | 850 | Combined Cycle Block | NPCC | Winter | 76.065 | 138.3 | 1 | 1 | 4300-Turbine supervisory system (use codes 4290 to 4299 for hydraulic oil) | D1-Forced - Immediate | 850-Combined Cycle Block
4300 | Turbine supervisory system (use codes 4290 to 4299 for hydraulic oil) | Steam Turbine | Controls | D1 | Forced - Immediate | 2017 | Gas | GG | 851 | CC GT units | WECC | Summer | 97.75 | 85 | 2 | 2 | 4300-Turbine supervisory system (use codes 4290 to 4299 for hydraulic oil) | D1-Forced - Immediate | 851-CC GT units
4300 | Turbine supervisory system (use codes 4290 to 4299 for hydraulic oil) | Steam Turbine | Controls | U1 | Forced - Immediate | 2017 | Gas | GG | 851 | CC GT units | WECC | Summer | 7930.6666 | 160 | 1 | 1 | 4300-Turbine supervisory system (use codes 4290 to 4299 for hydraulic oil) | U1-Forced - Immediate | 851-CC GT units
4300 | Turbine supervisory system (use codes 4290 to 4299 for hydraulic oil) | Steam Turbine | Controls | D1 | Forced - Immediate | 2017 | Gas | GG | 851 | CC GT units | WECC | Off-Peak | 49.5 | 90 | 2 | 2 | 4300-Turbine supervisory system (use codes 4290 to 4299 for hydraulic oil) | D1-Forced - Immediate | 851-CC GT units
4300 | Turbine supervisory system (use codes 4290 to 4299 for hydraulic oil) | Steam Turbine | Controls | D1 | Forced - Immediate | 2017 | Gas | GG | 851 | CC GT units | SERC | Winter | 98.42 | 140.6 | 1 | 1 | 4300-Turbine supervisory system (use codes 4290 to 4299 for hydraulic oil) | D1-Forced - Immediate | 851-CC GT units
4300 | Turbine supervisory system (use codes 4290 to 4299 for hydraulic oil) | Steam Turbine | Controls | U1 | Forced - Immediate | 2017 | Gas | GG | 851 | CC GT units | SERC | Off-Peak | 2783.1833 | 187 | 1 | 1 | 4300-Turbine supervisory system (use codes 4290 to 4299 for hydraulic oil) | U1-Forced - Immediate | 851-CC GT units
4300 | Turbine supervisory system (use codes 4290 to 4299 for hydraulic oil) | Steam Turbine | Controls | D1 | Forced - Immediate | 2017 | Gas | GG | 851 | CC GT units | WECC | Summer | 230.9166 | 85 | 2 | 2 | 4300-Turbine supervisory system (use codes 4290 to 4299 for hydraulic oil) | D1-Forced - Immediate | 851-CC GT units
4300 | Turbine supervisory system (use codes 4290 to 4299 for hydraulic oil) | Steam Turbine | Controls | D1 | Forced - Immediate | 2017 | Gas | GG | 851 | CC GT units | SERC | Winter | 99.54 | 142.2 | 1 | 1 | 4300-Turbine supervisory system (use codes 4290 to 4299 for hydraulic oil) | D1-Forced - Immediate | 851-CC GT units
4300 | Turbine supervisory system (use codes 4290 to 4299 for hydraulic oil) | Steam Turbine | Controls | D1 | Forced - Immediate | 2017 | Waste Heat | WH | 852 | CC steam units | TRE | Winter | 79.8 | 228 | 1 | 1 | 4300-Turbine supervisory system (use codes 4290 to 4299 for hydraulic oil) | D1-Forced - Immediate | 852-CC steam units
4300 | Turbine supervisory system (use codes 4290 to 4299 for hydraulic oil) | Steam Turbine | Controls | U1 | Forced - Immediate | 2017 | Waste Heat | WH | 852 | CC steam units | WECC | Off-Peak | 81.6666 | 70 | 1 | 1 | 4300-Turbine supervisory system (use codes 4290 to 4299 for hydraulic oil) | U1-Forced - Immediate | 852-CC steam units
4300 | Turbine supervisory system (use codes 4290 to 4299 for hydraulic oil) | Steam Turbine | Controls | U1 | Forced - Immediate | 2017 | Waste Heat | WH | 852 | CC steam units | WECC | Off-Peak | 161 | 230 | 1 | 1 | 4300-Turbine supervisory system (use codes 4290 to 4299 for hydraulic oil) | U1-Forced - Immediate | 852-CC steam units
4300 | Turbine supervisory system (use codes 4290 to 4299 for hydraulic oil) | Steam Turbine | Controls | U1 | Forced - Immediate | 2017 | Waste Heat | WH | 852 | CC steam units | WECC | Off-Peak | 104.5 | 190 | 1 | 1 | 4300-Turbine supervisory system (use codes 4290 to 4299 for hydraulic oil) | U1-Forced - Immediate | 852-CC steam units
4300 | Turbine supervisory system (use codes 4290 to 4299 for hydraulic oil) | Steam Turbine | Controls | U1 | Forced - Immediate | 2017 | Gas | GG | 852 | CC steam units | WECC | Winter | 315.6 | 131.5 | 1 | 1 | 4300-Turbine supervisory system (use codes 4290 to 4299 for hydraulic oil) | U1-Forced - Immediate | 852-CC steam units
4300 | Turbine supervisory system (use codes 4290 to 4299 for hydraulic oil) | Steam Turbine | Controls | U1 | Forced - Immediate | 2017 | Waste Heat | WH | 852 | CC steam units | TRE | Summer | 112.05 | 83 | 1 | 1 | 4300-Turbine supervisory system (use codes 4290 to 4299 for hydraulic oil) | U1-Forced - Immediate | 852-CC steam units
4300 | Turbine supervisory system (use codes 4290 to 4299 for hydraulic oil) | Steam Turbine | Controls | U1 | Forced - Immediate | 2017 | Waste Heat | WH | 852 | CC steam units | WECC | Summer | 195.5 | 170 | 1 | 1 | 4300-Turbine supervisory system (use codes 4290 to 4299 for hydraulic oil) | U1-Forced - Immediate | 852-CC steam units
4300 | Turbine supervisory system (use codes 4290 to 4299 for hydraulic oil) | Steam Turbine | Controls | U1 | Forced - Immediate | 2017 | Waste Heat | WH | 852 | CC steam units | WECC | Summer | 461.8332 | 170 | 1 | 1 | 4300-Turbine supervisory system (use codes 4290 to 4299 for hydraulic oil) | U1-Forced - Immediate | 852-CC steam units
4300 | Turbine supervisory system (use codes 4290 to 4299 for hydraulic oil) | Steam Turbine | Controls | SF | Startup Failure | 2017 | Waste Heat | WH | 852 | CC steam units | SERC | Winter | 233.5666 | 143 | 1 | 1 | 4300-Turbine supervisory system (use codes 4290 to 4299 for hydraulic oil) | SF-Startup Failure | 852-CC steam units
4300 | Turbine supervisory system (use codes 4290 to 4299 for hydraulic oil) | Steam Turbine | Controls | U1 | Forced - Immediate | 2017 | Gas | GG | 852 | CC steam units | WECC | Summer | 9613.0999 | 186 | 1 | 1 | 4300-Turbine supervisory system (use codes 4290 to 4299 for hydraulic oil) | U1-Forced - Immediate | 852-CC steam units
4300 | Turbine supervisory system (use codes 4290 to 4299 for hydraulic oil) | Steam Turbine | Controls | U1 | Forced - Immediate | 2017 | Waste Heat | WH | 852 | CC steam units | MRO | Off-Peak | 6536 | 152 | 1 | 1 | 4300-Turbine supervisory system (use codes 4290 to 4299 for hydraulic oil) | U1-Forced - Immediate | 852-CC steam units
4300 | Turbine supervisory system (use codes 4290 to 4299 for hydraulic oil) | Steam Turbine | Controls | U1 | Forced - Immediate | 2017 | Waste Heat | WH | 852 | CC steam units | SERC | Off-Peak | 1752.6666 | 110 | 1 | 1 | 4300-Turbine supervisory system (use codes 4290 to 4299 for hydraulic oil) | U1-Forced - Immediate | 852-CC steam units
4301 | Turbine governing system | Steam Turbine | Controls | D1 | Forced - Immediate | 2017 | Coal | CC | 100 | Fossil-Steam | SERC | Summer | 1939.6665 | 220 | 1 | 1 | 4301-Turbine governing system | D1-Forced - Immediate | 100-Fossil-Steam
4301 | Turbine governing system | Steam Turbine | Controls | D1 | Forced - Immediate | 2017 | Coal | CC | 100 | Fossil-Steam | RFC | Winter | 57 | 30 | 1 | 1 | 4301-Turbine governing system | D1-Forced - Immediate | 100-Fossil-Steam
4301 | Turbine governing system | Steam Turbine | Controls | D1 | Forced - Immediate | 2017 | Gas | GG | 100 | Fossil-Steam | WECC | Off-Peak | 14 | 15 | 1 | 1 | 4301-Turbine governing system | D1-Forced - Immediate | 100-Fossil-Steam
4301 | Turbine governing system | Steam Turbine | Controls | D1 | Forced - Immediate | 2017 | Gas | GG | 100 | Fossil-Steam | WECC | Summer | 261.9 | 18 | 1 | 1 | 4301-Turbine governing system | D1-Forced - Immediate | 100-Fossil-Steam
4301 | Turbine governing system | Steam Turbine | Controls | D1 | Forced - Immediate | 2017 | Gas | GG | 100 | Fossil-Steam | RFC | Winter | 194.9999 | 180 | 1 | 1 | 4301-Turbine governing system | D1-Forced - Immediate | 100-Fossil-Steam
4301 | Turbine governing system | Steam Turbine | Controls | SF | Startup Failure | 2017 | Gas | GG | 100 | Fossil-Steam | MRO | Winter | 10123.05 | 311 | 1 | 1 | 4301-Turbine governing system | SF-Startup Failure | 100-Fossil-Steam
4301 | Turbine governing system | Steam Turbine | Controls | U1 | Forced - Immediate | 2017 | Coal | CC | 100 | Fossil-Steam | RFC | Winter | 7760.6665 | 280 | 1 | 1 | 4301-Turbine governing system | U1-Forced - Immediate | 100-Fossil-Steam
4301 | Turbine governing system | Steam Turbine | Controls | U1 | Forced - Immediate | 2017 | Gas | GG | 100 | Fossil-Steam | NPCC | Summer | 1380.1666 | 245 | 1 | 1 | 4301-Turbine governing system | U1-Forced - Immediate | 100-Fossil-Steam
4301 | Turbine governing system | Steam Turbine | Controls | U1 | Forced - Immediate | 2017 | Gas | GG | 100 | Fossil-Steam | MRO | Summer | 4435.2 | 168 | 1 | 1 | 4301-Turbine governing system | U1-Forced - Immediate | 100-Fossil-Steam
4301 | Turbine governing system | Steam Turbine | Controls | D1 | Forced - Immediate | 2017 | Coal | CC | 100 | Fossil-Steam | WECC | Summer | 540 | 270 | 1 | 1 | 4301-Turbine governing system | D1-Forced - Immediate | 100-Fossil-Steam
4301 | Turbine governing system | Steam Turbine | Controls | D1 | Forced - Immediate | 2017 | Coal | CC | 100 | Fossil-Steam | NPCC | Winter | 15.555 | 54.9 | 1 | 1 | 4301-Turbine governing system | D1-Forced - Immediate | 100-Fossil-Steam
4301 | Turbine governing system | Steam Turbine | Controls | D1 | Forced - Immediate | 2017 | Coal | CC | 100 | Fossil-Steam | NPCC | Winter | 628.605 | 54.9 | 1 | 1 | 4301-Turbine governing system | D1-Forced - Immediate | 100-Fossil-Steam
4301 | Turbine governing system | Steam Turbine | Controls | D1 | Forced - Immediate | 2017 | Gas | GG | 100 | Fossil-Steam | WECC | Summer | 18.9333 | 8 | 1 | 1 | 4301-Turbine governing system | D1-Forced - Immediate | 100-Fossil-Steam
4301 | Turbine governing system | Steam Turbine | Controls | D1 | Forced - Immediate | 2017 | Gas | GG | 100 | Fossil-Steam | NPCC | Summer | 689.3333 | 110 | 1 | 1 | 4301-Turbine governing system | D1-Forced - Immediate | 100-Fossil-Steam
4301 | Turbine governing system | Steam Turbine | Controls | SF | Startup Failure | 2017 | Coal | CC | 100 | Fossil-Steam | RFC | Summer | 2755.2 | 328 | 1 | 1 | 4301-Turbine governing system | SF-Startup Failure | 100-Fossil-Steam
4301 | Turbine governing system | Steam Turbine | Controls | SF | Startup Failure | 2017 | Coal | CC | 100 | Fossil-Steam | SERC | Winter | 945 | 135 | 1 | 1 | 4301-Turbine governing system | SF-Startup Failure | 100-Fossil-Steam
4301 | Turbine governing system | Steam Turbine | Controls | U1 | Forced - Immediate | 2017 | Coal | CC | 100 | Fossil-Steam | RFC | Summer | 3262.0163 | 493 | 1 | 1 | 4301-Turbine governing system | U1-Forced - Immediate | 100-Fossil-Steam
4301 | Turbine governing system | Steam Turbine | Controls | U1 | Forced - Immediate | 2017 | Coal | CC | 100 | Fossil-Steam | RFC | Winter | 5160.5332 | 328 | 1 | 1 | 4301-Turbine governing system | U1-Forced - Immediate | 100-Fossil-Steam
4301 | Turbine governing system | Steam Turbine | Controls | U1 | Forced - Immediate | 2017 | Coal | CC | 100 | Fossil-Steam | RFC | Winter | 11479.9998 | 600 | 1 | 1 | 4301-Turbine governing system | U1-Forced - Immediate | 100-Fossil-Steam
4301 | Turbine governing system | Steam Turbine | Controls | U1 | Forced - Immediate | 2017 | Coal | CC | 100 | Fossil-Steam | RFC | Winter | 26660.9332 | 328 | 1 | 1 | 4301-Turbine governing system | U1-Forced - Immediate | 100-Fossil-Steam
4301 | Turbine governing system | Steam Turbine | Controls | U1 | Forced - Immediate | 2017 | Coal | CC | 100 | Fossil-Steam | RFC | Winter | 139561.3332 | 280 | 1 | 1 | 4301-Turbine governing system | U1-Forced - Immediate | 100-Fossil-Steam
4301 | Turbine governing system | Steam Turbine | Controls | U1 | Forced - Immediate | 2017 | Gas | GG | 100 | Fossil-Steam | TRE | Winter | 52576.9999 | 420 | 1 | 1 | 4301-Turbine governing system | U1-Forced - Immediate | 100-Fossil-Steam
4301 | Turbine governing system | Steam Turbine | Controls | D1 | Forced - Immediate | 2017 | Coal | CC | 100 | Fossil-Steam | SERC | Summer | 43 | 43 | 1 | 1 | 4301-Turbine governing system | D1-Forced - Immediate | 100-Fossil-Steam
4301 | Turbine governing system | Steam Turbine | Controls | D1 | Forced - Immediate | 2017 | Coal | LI | 100 | Fossil-Steam | MRO | Off-Peak | 187.5 | 150 | 1 | 1 | 4301-Turbine governing system | D1-Forced - Immediate | 100-Fossil-Steam
4301 | Turbine governing system | Steam Turbine | Controls | D1 | Forced - Immediate | 2017 | Gas | GG | 100 | Fossil-Steam | WECC | Summer | 223.25 | 47 | 1 | 1 | 4301-Turbine governing system | D1-Forced - Immediate | 100-Fossil-Steam
4301 | Turbine governing system | Steam Turbine | Controls | SF | Startup Failure | 2017 | Coal | CC | 100 | Fossil-Steam | WECC | Off-Peak | 5209.6 | 352 | 1 | 1 | 4301-Turbine governing system | SF-Startup Failure | 100-Fossil-Steam
4301 | Turbine governing system | Steam Turbine | Controls | SF | Startup Failure | 2017 | Gas | GG | 100 | Fossil-Steam | WECC | Summer | 211.2 | 64 | 1 | 1 | 4301-Turbine governing system | SF-Startup Failure | 100-Fossil-Steam
4301 | Turbine governing system | Steam Turbine | Controls | U1 | Forced - Immediate | 2017 | Coal | CC | 100 | Fossil-Steam | TRE | Off-Peak | 189 | 420 | 1 | 1 | 4301-Turbine governing system | U1-Forced - Immediate | 100-Fossil-Steam
4301 | Turbine governing system | Steam Turbine | Controls | U1 | Forced - Immediate | 2017 | Coal | CC | 100 | Fossil-Steam | SERC | Off-Peak | 1118 | 520 | 1 | 1 | 4301-Turbine governing system | U1-Forced - Immediate | 100-Fossil-Steam
4301 | Turbine governing system | Steam Turbine | Controls | U1 | Forced - Immediate | 2017 | Gas | GG | 100 | Fossil-Steam | TRE | Off-Peak | 2728.5 | 107 | 1 | 1 | 4301-Turbine governing system | U1-Forced - Immediate | 100-Fossil-Steam
4301 | Turbine governing system | Steam Turbine | Controls | U1 | Forced - Immediate | 2017 | Gas | GG | 100 | Fossil-Steam | TRE | Summer | 453.2 | 412 | 1 | 1 | 4301-Turbine governing system | U1-Forced - Immediate | 100-Fossil-Steam
4301 | Turbine governing system | Steam Turbine | Controls | U2 | Forced - Delayed | 2017 | Coal | CC | 100 | Fossil-Steam | RFC | Off-Peak | 3335.9583 | 135.7 | 1 | 1 | 4301-Turbine governing system | U2-Forced - Delayed | 100-Fossil-Steam
4301 | Turbine governing system | Steam Turbine | Controls | D1 | Forced - Immediate | 2017 | Coal | CC | 100 | Fossil-Steam | NPCC | Winter | 250.1166 | 34.9 | 1 | 1 | 4301-Turbine governing system | D1-Forced - Immediate | 100-Fossil-Steam
4301 | Turbine governing system | Steam Turbine | Controls | D1 | Forced - Immediate | 2017 | Coal | CC | 100 | Fossil-Steam | NPCC | Winter | 1679.94 | 54.9 | 1 | 1 | 4301-Turbine governing system | D1-Forced - Immediate | 100-Fossil-Steam
4301 | Turbine governing system | Steam Turbine | Controls | SF | Startup Failure | 2017 | Coal | CC | 100 | Fossil-Steam | NPCC | Winter | 14495.7715 | 584.9 | 1 | 1 | 4301-Turbine governing system | SF-Startup Failure | 100-Fossil-Steam
4301 | Turbine governing system | Steam Turbine | Controls | U1 | Forced - Immediate | 2017 | Coal | CC | 100 | Fossil-Steam | MRO | Summer | 1176.5 | 45.25 | 1 | 1 | 4301-Turbine governing system | U1-Forced - Immediate | 100-Fossil-Steam
4301 | Turbine governing system | Steam Turbine | Controls | U1 | Forced - Immediate | 2017 | Coal | CC | 100 | Fossil-Steam | RFC | Summer | 5155.0664 | 328 | 1 | 1 | 4301-Turbine governing system | U1-Forced - Immediate | 100-Fossil-Steam
4301 | Turbine governing system | Steam Turbine | Controls | U1 | Forced - Immediate | 2017 | Coal | CC | 100 | Fossil-Steam | SERC | Winter | 1243.5841 | 74.99 | 1 | 1 | 4301-Turbine governing system | U1-Forced - Immediate | 100-Fossil-Steam
4301 | Turbine governing system | Steam Turbine | Controls | D1 | Forced - Immediate | 2017 | Coal | CC | 100 | Fossil-Steam | TRE | Summer | 740.6666 | 40 | 1 | 1 | 4301-Turbine governing system | D1-Forced - Immediate | 100-Fossil-Steam
4301 | Turbine governing system | Steam Turbine | Controls | D1 | Forced - Immediate | 2017 | Coal | CC | 100 | Fossil-Steam | NPCC | Winter | 575.85 | 34.9 | 1 | 1 | 4301-Turbine governing system | D1-Forced - Immediate | 100-Fossil-Steam
4301 | Turbine governing system | Steam Turbine | Controls | D1 | Forced - Immediate | 2017 | Gas | GG | 100 | Fossil-Steam | WECC | Summer | 1616.6667 | 20 | 1 | 1 | 4301-Turbine governing system | D1-Forced - Immediate | 100-Fossil-Steam
4301 | Turbine governing system | Steam Turbine | Controls | U1 | Forced - Immediate | 2017 | Coal | CC | 100 | Fossil-Steam | SERC | Winter | 78087.6 | 872 | 1 | 1 | 4301-Turbine governing system | U1-Forced - Immediate | 100-Fossil-Steam
4301 | Turbine governing system | Steam Turbine | Controls | D1 | Forced - Immediate | 2017 | Coal | CC | 100 | Fossil-Steam | MRO | Summer | 1035 | 345 | 1 | 1 | 4301-Turbine governing system | D1-Forced - Immediate | 100-Fossil-Steam
4301 | Turbine governing system | Steam Turbine | Controls | D1 | Forced - Immediate | 2017 | Coal | CC | 100 | Fossil-Steam | NPCC | Winter | 1743.99 | 54.9 | 1 | 1 | 4301-Turbine governing system | D1-Forced - Immediate | 100-Fossil-Steam
4301 | Turbine governing system | Steam Turbine | Controls | D1 | Forced - Immediate | 2017 | Gas | GG | 100 | Fossil-Steam | MRO | Off-Peak | 645.8 | 12 | 1 | 1 | 4301-Turbine governing system | D1-Forced - Immediate | 100-Fossil-Steam
4301 | Turbine governing system | Steam Turbine | Controls | D1 | Forced - Immediate | 2017 | Gas | GG | 100 | Fossil-Steam | MRO | Off-Peak | 4749 | 12 | 1 | 1 | 4301-Turbine governing system | D1-Forced - Immediate | 100-Fossil-Steam
4301 | Turbine governing system | Steam Turbine | Controls | D1 | Forced - Immediate | 2017 | Gas | GG | 100 | Fossil-Steam | WECC | Summer | 83.75 | 67 | 1 | 1 | 4301-Turbine governing system | D1-Forced - Immediate | 100-Fossil-Steam
4301 | Turbine governing system | Steam Turbine | Controls | D1 | Forced - Immediate | 2017 | Gas | GG | 100 | Fossil-Steam | WECC | Summer | 14358.5 | 65 | 1 | 1 | 4301-Turbine governing system | D1-Forced - Immediate | 100-Fossil-Steam
4301 | Turbine governing system | Steam Turbine | Controls | D1 | Forced - Immediate | 2017 | Gas | GG | 100 | Fossil-Steam | WECC | Summer | 76364 | 68 | 1 | 1 | 4301-Turbine governing system | D1-Forced - Immediate | 100-Fossil-Steam
4301 | Turbine governing system | Steam Turbine | Controls | SF | Startup Failure | 2017 | Coal | CC | 100 | Fossil-Steam | NPCC | Winter | 8617.5265 | 584.9 | 1 | 1 | 4301-Turbine governing system | SF-Startup Failure | 100-Fossil-Steam
4301 | Turbine governing system | Steam Turbine | Controls | SF | Startup Failure | 2017 | Gas | GG | 100 | Fossil-Steam | WECC | Summer | 110.9333 | 64 | 1 | 1 | 4301-Turbine governing system | SF-Startup Failure | 100-Fossil-Steam
4301 | Turbine governing system | Steam Turbine | Controls | SF | Startup Failure | 2017 | Gas | GG | 100 | Fossil-Steam | MRO | Winter | 506.25 | 135 | 1 | 1 | 4301-Turbine governing system | SF-Startup Failure | 100-Fossil-Steam
4301 | Turbine governing system | Steam Turbine | Controls | U1 | Forced - Immediate | 2017 | Coal | CC | 100 | Fossil-Steam | MRO | Off-Peak | 121.5166 | 79.25 | 1 | 1 | 4301-Turbine governing system | U1-Forced - Immediate | 100-Fossil-Steam
4301 | Turbine governing system | Steam Turbine | Controls | U1 | Forced - Immediate | 2017 | Coal | CC | 100 | Fossil-Steam | TRE | Off-Peak | 174.9997 | 420 | 1 | 1 | 4301-Turbine governing system | U1-Forced - Immediate | 100-Fossil-Steam
4301 | Turbine governing system | Steam Turbine | Controls | U1 | Forced - Immediate | 2017 | Coal | CC | 100 | Fossil-Steam | MRO | Summer | 22039.9665 | 554 | 1 | 1 | 4301-Turbine governing system | U1-Forced - Immediate | 100-Fossil-Steam
4301 | Turbine governing system | Steam Turbine | Controls | U1 | Forced - Immediate | 2017 | Gas | GG | 100 | Fossil-Steam | WECC | Summer | 1023 | 110 | 1 | 1 | 4301-Turbine governing system | U1-Forced - Immediate | 100-Fossil-Steam
4301 | Turbine governing system | Steam Turbine | Controls | U1 | Forced - Immediate | 2017 | Gas | GG | 100 | Fossil-Steam | RFC | Winter | 660.4166 | 125 | 1 | 1 | 4301-Turbine governing system | U1-Forced - Immediate | 100-Fossil-Steam
4301 | Turbine governing system | Steam Turbine | Controls | D1 | Forced - Immediate | 2017 | Coal | CC | 100 | Fossil-Steam | RFC | Winter | 42.6666 | 40 | 1 | 1 | 4301-Turbine governing system | D1-Forced - Immediate | 100-Fossil-Steam
4301 | Turbine governing system | Steam Turbine | Controls | D1 | Forced - Immediate | 2017 | Coal | CC | 100 | Fossil-Steam | NPCC | Winter | 269.925 | 54.9 | 1 | 1 | 4301-Turbine governing system | D1-Forced - Immediate | 100-Fossil-Steam
4301 | Turbine governing system | Steam Turbine | Controls | D1 | Forced - Immediate | 2017 | Coal | CC | 100 | Fossil-Steam | RFC | Winter | 10974.1666 | 130 | 1 | 1 | 4301-Turbine governing system | D1-Forced - Immediate | 100-Fossil-Steam
4301 | Turbine governing system | Steam Turbine | Controls | D1 | Forced - Immediate | 2017 | Coal | LI | 100 | Fossil-Steam | TRE | Winter | 411.018 | 44.92 | 1 | 1 | 4301-Turbine governing system | D1-Forced - Immediate | 100-Fossil-Steam
4301 | Turbine governing system | Steam Turbine | Controls | U2 | Forced - Delayed | 2017 | Coal | CC | 100 | Fossil-Steam | RFC | Off-Peak | 879.7883 | 135.7 | 1 | 1 | 4301-Turbine governing system | U2-Forced - Delayed | 100-Fossil-Steam
4301 | Turbine governing system | Steam Turbine | Controls | SF | Startup Failure | 2017 | Coal | CC | 100 | Fossil-Steam | SERC | Off-Peak | 1042.9499 | 153 | 1 | 1 | 4301-Turbine governing system | SF-Startup Failure | 100-Fossil-Steam
4301 | Turbine governing system | Steam Turbine | Controls | SF | Startup Failure | 2017 | Gas | GG | 100 | Fossil-Steam | WECC | Summer | 277.3333 | 64 | 1 | 1 | 4301-Turbine governing system | SF-Startup Failure | 100-Fossil-Steam
4301 | Turbine governing system | Steam Turbine | Controls | SF | Startup Failure | 2017 | Gas | OG | 100 | Fossil-Steam | WECC | Winter | 44 | 44 | 1 | 1 | 4301-Turbine governing system | SF-Startup Failure | 100-Fossil-Steam
4301 | Turbine governing system | Steam Turbine | Controls | U1 | Forced - Immediate | 2017 | Coal | CC | 100 | Fossil-Steam | NPCC | Off-Peak | 21.6 | 48 | 1 | 1 | 4301-Turbine governing system | U1-Forced - Immediate | 100-Fossil-Steam
4301 | Turbine governing system | Steam Turbine | Controls | U1 | Forced - Immediate | 2017 | Coal | CC | 100 | Fossil-Steam | NPCC | Winter | 324 | 162 | 1 | 1 | 4301-Turbine governing system | U1-Forced - Immediate | 100-Fossil-Steam
4301 | Turbine governing system | Steam Turbine | Controls | U1 | Forced - Immediate | 2017 | Gas | GG | 100 | Fossil-Steam | TRE | Off-Peak | 278.85 | 169 | 1 | 1 | 4301-Turbine governing system | U1-Forced - Immediate | 100-Fossil-Steam
4301 | Turbine governing system | Steam Turbine | Controls | U1 | Forced - Immediate | 2017 | Gas | GG | 100 | Fossil-Steam | WECC | Summer | 3200.6833 | 181 | 1 | 1 | 4301-Turbine governing system | U1-Forced - Immediate | 100-Fossil-Steam
4301 | Turbine governing system | Steam Turbine | Controls | D1 | Forced - Immediate | 2017 | Nuclear | NU | 200 | Nuclear | NPCC | Summer | 974.5985 | 51.43 | 1 | 1 | 4301-Turbine governing system | D1-Forced - Immediate | 200-Nuclear
4301 | Turbine governing system | Steam Turbine | Controls | U3 | Forced - Postponed | 2017 | Nuclear | NU | 200 | Nuclear | SERC | Off-Peak | 40969.7164 | 833 | 1 | 1 | 4301-Turbine governing system | U3-Forced - Postponed | 200-Nuclear
4301 | Turbine governing system | Steam Turbine | Controls | D1 | Forced - Immediate | 2017 | Other | BM | 650 | Fluidized Bed | SERC | Winter | 31.28 | 7.82 | 1 | 1 | 4301-Turbine governing system | D1-Forced - Immediate | 650-Fluidized Bed
4301 | Turbine governing system | Steam Turbine | Controls | D1 | Forced - Immediate | 2017 | Coal | LI | 650 | Fluidized Bed | MRO | Winter | 1060.6833 | 11.5 | 1 | 1 | 4301-Turbine governing system | D1-Forced - Immediate | 650-Fluidized Bed
4301 | Turbine governing system | Steam Turbine | Controls | D1 | Forced - Immediate | 2017 | Coal | LI | 650 | Fluidized Bed | MRO | Off-Peak | 2609.5 | 8.5 | 1 | 1 | 4301-Turbine governing system | D1-Forced - Immediate | 650-Fluidized Bed
4301 | Turbine governing system | Steam Turbine | Controls | U1 | Forced - Immediate | 2017 | Coal | OS | 800 | Miscellaneous | RFC | Winter | 2000.9 | 37.4 | 1 | 1 | 4301-Turbine governing system | U1-Forced - Immediate | 800-Miscellaneous
4301 | Turbine governing system | Steam Turbine | Controls | D1 | Forced - Immediate | 2017 | Gas | GG | 800 | Miscellaneous | WECC | Off-Peak | 325.4998 | 279 | 1 | 1 | 4301-Turbine governing system | D1-Forced - Immediate | 800-Miscellaneous
4301 | Turbine governing system | Steam Turbine | Controls | D2 | Forced - Delayed | 2017 | Coal | CC | 810 | Multi-boiler/Multi-turbine | MRO | Summer | 27586.25 | 29 | 1 | 1 | 4301-Turbine governing system | D2-Forced - Delayed | 810-Multi-boiler/Multi-turbine
4301 | Turbine governing system | Steam Turbine | Controls | U1 | Forced - Immediate | 2017 | Geothermal | GE | 830 | Geothermal | WECC | Summer | 31.05 | 27 | 1 | 1 | 4301-Turbine governing system | U1-Forced - Immediate | 830-Geothermal
4301 | Turbine governing system | Steam Turbine | Controls | U1 | Forced - Immediate | 2017 | Gas | GG | 850 | Combined Cycle Block | WECC | Off-Peak | 122.5 | 50 | 1 | 1 | 4301-Turbine governing system | U1-Forced - Immediate | 850-Combined Cycle Block
4301 | Turbine governing system | Steam Turbine | Controls | U2 | Forced - Delayed | 2017 | Gas | GG | 850 | Combined Cycle Block | TRE | Summer | 30838.5 | 231 | 1 | 1 | 4301-Turbine governing system | U2-Forced - Delayed | 850-Combined Cycle Block
4301 | Turbine governing system | Steam Turbine | Controls | U1 | Forced - Immediate | 2017 | Gas | GG | 850 | Combined Cycle Block | WECC | Off-Peak | 27419.1666 | 50 | 1 | 1 | 4301-Turbine governing system | U1-Forced - Immediate | 850-Combined Cycle Block
4301 | Turbine governing system | Steam Turbine | Controls | U1 | Forced - Immediate | 2017 | Waste Heat | WH | 850 | Combined Cycle Block | TRE | Summer | 38604.8 | 256 | 1 | 1 | 4301-Turbine governing system | U1-Forced - Immediate | 850-Combined Cycle Block
4301 | Turbine governing system | Steam Turbine | Controls | U1 | Forced - Immediate | 2017 | Gas | GG | 850 | Combined Cycle Block | NPCC | Summer | 6224.41 | 78.79 | 1 | 1 | 4301-Turbine governing system | U1-Forced - Immediate | 850-Combined Cycle Block
4301 | Turbine governing system | Steam Turbine | Controls | D1 | Forced - Immediate | 2017 | Gas | GG | 850 | Combined Cycle Block | RFC | Winter | 1250.4332 | 466 | 1 | 1 | 4301-Turbine governing system | D1-Forced - Immediate | 850-Combined Cycle Block
4301 | Turbine governing system | Steam Turbine | Controls | U2 | Forced - Delayed | 2017 | Gas | GG | 850 | Combined Cycle Block | TRE | Summer | 33945.45 | 231 | 1 | 1 | 4301-Turbine governing system | U2-Forced - Delayed | 850-Combined Cycle Block
4301 | Turbine governing system | Steam Turbine | Controls | D1 | Forced - Immediate | 2017 | Gas | GG | 850 | Combined Cycle Block | TRE | Summer | 820.5333 | 136 | 1 | 1 | 4301-Turbine governing system | D1-Forced - Immediate | 850-Combined Cycle Block
4301 | Turbine governing system | Steam Turbine | Controls | U1 | Forced - Immediate | 2017 | Gas | GG | 850 | Combined Cycle Block | WECC | Off-Peak | 91.6667 | 50 | 1 | 1 | 4301-Turbine governing system | U1-Forced - Immediate | 850-Combined Cycle Block
4301 | Turbine governing system | Steam Turbine | Controls | D1 | Forced - Immediate | 2017 | Gas | GG | 850 | Combined Cycle Block | TRE | Summer | 840.9333 | 136 | 1 | 1 | 4301-Turbine governing system | D1-Forced - Immediate | 850-Combined Cycle Block
4301 | Turbine governing system | Steam Turbine | Controls | U1 | Forced - Immediate | 2017 | Gas | GG | 850 | Combined Cycle Block | WECC | Off-Peak | 2231.6667 | 50 | 1 | 1 | 4301-Turbine governing system | U1-Forced - Immediate | 850-Combined Cycle Block
4301 | Turbine governing system | Steam Turbine | Controls | SF | Startup Failure | 2017 | Waste Heat | WH | 852 | CC steam units | MRO | Summer | 0.99829 | 59.9 | 1 | 2 | 4301-Turbine governing system | SF-Startup Failure | 852-CC steam units
4301 | Turbine governing system | Steam Turbine | Controls | SF | Startup Failure | 2017 | Waste Heat | WH | 852 | CC steam units | WECC | Winter | 1008 | 240 | 1 | 1 | 4301-Turbine governing system | SF-Startup Failure | 852-CC steam units
4301 | Turbine governing system | Steam Turbine | Controls | U1 | Forced - Immediate | 2017 | Gas | GG | 852 | CC steam units | WECC | Off-Peak | 384.3999 | 186 | 1 | 1 | 4301-Turbine governing system | U1-Forced - Immediate | 852-CC steam units
4301 | Turbine governing system | Steam Turbine | Controls | U1 | Forced - Immediate | 2017 | Waste Heat | WH | 852 | CC steam units | MRO | Summer | 31.9466 | 59.9 | 1 | 1 | 4301-Turbine governing system | U1-Forced - Immediate | 852-CC steam units
4301 | Turbine governing system | Steam Turbine | Controls | U1 | Forced - Immediate | 2017 | Waste Heat | WH | 852 | CC steam units | MRO | Summer | 55.9066 | 59.9 | 1 | 1 | 4301-Turbine governing system | U1-Forced - Immediate | 852-CC steam units
4301 | Turbine governing system | Steam Turbine | Controls | SF | Startup Failure | 2017 | Waste Heat | WH | 852 | CC steam units | MRO | Winter | 116.6666 | 140 | 1 | 1 | 4301-Turbine governing system | SF-Startup Failure | 852-CC steam units
4301 | Turbine governing system | Steam Turbine | Controls | SF | Startup Failure | 2017 | Waste Heat | WH | 852 | CC steam units | WECC | Winter | 33.3665 | 286 | 1 | 1 | 4301-Turbine governing system | SF-Startup Failure | 852-CC steam units
4302 | Turbine trip devices (including instruments) | Steam Turbine | Controls | D1 | Forced - Immediate | 2017 | Coal | CC | 100 | Fossil-Steam | WECC | Winter | 179.1291 | 290.48 | 1 | 1 | 4302-Turbine trip devices (including instruments) | D1-Forced - Immediate | 100-Fossil-Steam
4302 | Turbine trip devices (including instruments) | Steam Turbine | Controls | U1 | Forced - Immediate | 2017 | Coal | CC | 100 | Fossil-Steam | SERC | Off-Peak | 241.9665 | 238 | 1 | 1 | 4302-Turbine trip devices (including instruments) | U1-Forced - Immediate | 100-Fossil-Steam
4302 | Turbine trip devices (including instruments) | Steam Turbine | Controls | U1 | Forced - Immediate | 2017 | Coal | CC | 100 | Fossil-Steam | WECC | Off-Peak | 796.25 | 75 | 1 | 1 | 4302-Turbine trip devices (including instruments) | U1-Forced - Immediate | 100-Fossil-Steam
4302 | Turbine trip devices (including instruments) | Steam Turbine | Controls | U1 | Forced - Immediate | 2017 | Coal | CC | 100 | Fossil-Steam | WECC | Summer | 2274.9997 | 750 | 1 | 1 | 4302-Turbine trip devices (including instruments) | U1-Forced - Immediate | 100-Fossil-Steam
4302 | Turbine trip devices (including instruments) | Steam Turbine | Controls | U1 | Forced - Immediate | 2017 | Coal | CC | 100 | Fossil-Steam | RFC | Winter | 360 | 80 | 1 | 1 | 4302-Turbine trip devices (including instruments) | U1-Forced - Immediate | 100-Fossil-Steam
4302 | Turbine trip devices (including instruments) | Steam Turbine | Controls | U1 | Forced - Immediate | 2017 | Gas | GG | 100 | Fossil-Steam | WECC | Off-Peak | 51.3 | 81 | 1 | 1 | 4302-Turbine trip devices (including instruments) | U1-Forced - Immediate | 100-Fossil-Steam
4302 | Turbine trip devices (including instruments) | Steam Turbine | Controls | D1 | Forced - Immediate | 2017 | Coal | CC | 100 | Fossil-Steam | RFC | Summer | 211.5998 | 276 | 1 | 1 | 4302-Turbine trip devices (including instruments) | D1-Forced - Immediate | 100-Fossil-Steam
4302 | Turbine trip devices (including instruments) | Steam Turbine | Controls | D1 | Forced - Immediate | 2017 | Other | WD | 100 | Fossil-Steam | NPCC | Off-Peak | 220.3218 | 16.67 | 1 | 1 | 4302-Turbine trip devices (including instruments) | D1-Forced - Immediate | 100-Fossil-Steam
4302 | Turbine trip devices (including instruments) | Steam Turbine | Controls | SF | Startup Failure | 2017 | Coal | CC | 100 | Fossil-Steam | MRO | Summer | 7866.8 | 554 | 1 | 1 | 4302-Turbine trip devices (including instruments) | SF-Startup Failure | 100-Fossil-Steam
4302 | Turbine trip devices (including instruments) | Steam Turbine | Controls | U1 | Forced - Immediate | 2017 | Coal | CC | 100 | Fossil-Steam | SERC | Summer | 148.8333 | 235 | 1 | 1 | 4302-Turbine trip devices (including instruments) | U1-Forced - Immediate | 100-Fossil-Steam
4302 | Turbine trip devices (including instruments) | Steam Turbine | Controls | U1 | Forced - Immediate | 2017 | Coal | CC | 100 | Fossil-Steam | RFC | Summer | 2063.1 | 529 | 1 | 1 | 4302-Turbine trip devices (including instruments) | U1-Forced - Immediate | 100-Fossil-Steam
4302 | Turbine trip devices (including instruments) | Steam Turbine | Controls | U1 | Forced - Immediate | 2017 | Gas | GG | 100 | Fossil-Steam | RFC | Off-Peak | 880.4333 | 122 | 1 | 1 | 4302-Turbine trip devices (including instruments) | U1-Forced - Immediate | 100-Fossil-Steam
4302 | Turbine trip devices (including instruments) | Steam Turbine | Controls | U1 | Forced - Immediate | 2017 | Gas | GG | 100 | Fossil-Steam | WECC | Summer | 5707.9596 | 332.18 | 1 | 1 | 4302-Turbine trip devices (including instruments) | U1-Forced - Immediate | 100-Fossil-Steam
4302 | Turbine trip devices (including instruments) | Steam Turbine | Controls | U1 | Forced - Immediate | 2017 | Waste Heat | WH | 100 | Fossil-Steam | WECC | Off-Peak | 11.0791 | 26.59 | 1 | 1 | 4302-Turbine trip devices (including instruments) | U1-Forced - Immediate | 100-Fossil-Steam
4302 | Turbine trip devices (including instruments) | Steam Turbine | Controls | SF | Startup Failure | 2017 | Gas | GG | 100 | Fossil-Steam | RFC | Summer | 2281.25 | 125 | 1 | 1 | 4302-Turbine trip devices (including instruments) | SF-Startup Failure | 100-Fossil-Steam
4302 | Turbine trip devices (including instruments) | Steam Turbine | Controls | U1 | Forced - Immediate | 2017 | Coal | CC | 100 | Fossil-Steam | MRO | Off-Peak | 2321.4 | 876 | 1 | 1 | 4302-Turbine trip devices (including instruments) | U1-Forced - Immediate | 100-Fossil-Steam
4302 | Turbine trip devices (including instruments) | Steam Turbine | Controls | U1 | Forced - Immediate | 2017 | Coal | CC | 100 | Fossil-Steam | RFC | Off-Peak | 4014.75 | 505 | 1 | 1 | 4302-Turbine trip devices (including instruments) | U1-Forced - Immediate | 100-Fossil-Steam
4302 | Turbine trip devices (including instruments) | Steam Turbine | Controls | U1 | Forced - Immediate | 2017 | Coal | CC | 100 | Fossil-Steam | RFC | Summer | 658.3333 | 50 | 1 | 1 | 4302-Turbine trip devices (including instruments) | U1-Forced - Immediate | 100-Fossil-Steam
4302 | Turbine trip devices (including instruments) | Steam Turbine | Controls | U1 | Forced - Immediate | 2017 | Coal | CC | 100 | Fossil-Steam | RFC | Summer | 2692.1332 | 331 | 1 | 1 | 4302-Turbine trip devices (including instruments) | U1-Forced - Immediate | 100-Fossil-Steam
4302 | Turbine trip devices (including instruments) | Steam Turbine | Controls | U1 | Forced - Immediate | 2017 | Coal | OS | 100 | Fossil-Steam | RFC | Winter | 2132.2 | 42 | 1 | 1 | 4302-Turbine trip devices (including instruments) | U1-Forced - Immediate | 100-Fossil-Steam
4302 | Turbine trip devices (including instruments) | Steam Turbine | Controls | U1 | Forced - Immediate | 2017 | Gas | GG | 100 | Fossil-Steam | MRO | Off-Peak | 194.4 | 243 | 1 | 1 | 4302-Turbine trip devices (including instruments) | U1-Forced - Immediate | 100-Fossil-Steam
4302 | Turbine trip devices (including instruments) | Steam Turbine | Controls | U1 | Forced - Immediate | 2017 | Gas | GG | 100 | Fossil-Steam | RFC | Summer | 236.25 | 175 | 1 | 1 | 4302-Turbine trip devices (including instruments) | U1-Forced - Immediate | 100-Fossil-Steam
4302 | Turbine trip devices (including instruments) | Steam Turbine | Controls | U1 | Forced - Immediate | 2017 | Gas | GG | 100 | Fossil-Steam | MRO | Summer | 1366.1999 | 162 | 1 | 1 | 4302-Turbine trip devices (including instruments) | U1-Forced - Immediate | 100-Fossil-Steam
4302 | Turbine trip devices (including instruments) | Steam Turbine | Controls | U1 | Forced - Immediate | 2017 | Gas | GG | 100 | Fossil-Steam | MRO | Summer | 1387.7999 | 162 | 1 | 1 | 4302-Turbine trip devices (including instruments) | U1-Forced - Immediate | 100-Fossil-Steam
4302 | Turbine trip devices (including instruments) | Steam Turbine | Controls | D1 | Forced - Immediate | 2017 | Coal | CC | 100 | Fossil-Steam | SERC | Off-Peak | 914.6 | 269 | 1 | 1 | 4302-Turbine trip devices (including instruments) | D1-Forced - Immediate | 100-Fossil-Steam
4302 | Turbine trip devices (including instruments) | Steam Turbine | Controls | U1 | Forced - Immediate | 2017 | Coal | CC | 100 | Fossil-Steam | WECC | Summer | 908.9998 | 270 | 1 | 1 | 4302-Turbine trip devices (including instruments) | U1-Forced - Immediate | 100-Fossil-Steam
4302 | Turbine trip devices (including instruments) | Steam Turbine | Controls | U1 | Forced - Immediate | 2017 | Coal | CC | 100 | Fossil-Steam | SERC | Winter | 721.35 | 687 | 1 | 1 | 4302-Turbine trip devices (including instruments) | U1-Forced - Immediate | 100-Fossil-Steam
4302 | Turbine trip devices (including instruments) | Steam Turbine | Controls | U1 | Forced - Immediate | 2017 | Coal | CC | 100 | Fossil-Steam | RFC | Winter | 1905 | 635 | 1 | 1 | 4302-Turbine trip devices (including instruments) | U1-Forced - Immediate | 100-Fossil-Steam
4302 | Turbine trip devices (including instruments) | Steam Turbine | Controls | U1 | Forced - Immediate | 2017 | Coal | CC | 100 | Fossil-Steam | SERC | Winter | 2470.1332 | 236 | 1 | 1 | 4302-Turbine trip devices (including instruments) | U1-Forced - Immediate | 100-Fossil-Steam
4302 | Turbine trip devices (including instruments) | Steam Turbine | Controls | U1 | Forced - Immediate | 2017 | Coal | OS | 100 | Fossil-Steam | SERC | Off-Peak | 43.7 | 23 | 1 | 1 | 4302-Turbine trip devices (including instruments) | U1-Forced - Immediate | 100-Fossil-Steam
4302 | Turbine trip devices (including instruments) | Steam Turbine | Controls | SF | Startup Failure | 2017 | Gas | GG | 100 | Fossil-Steam | SERC | Summer | 10976.6731 | 421.1 | 1 | 1 | 4302-Turbine trip devices (including instruments) | SF-Startup Failure | 100-Fossil-Steam
4302 | Turbine trip devices (including instruments) | Steam Turbine | Controls | U1 | Forced - Immediate | 2017 | Coal | CC | 100 | Fossil-Steam | SERC | Off-Peak | 741.7665 | 238 | 1 | 1 | 4302-Turbine trip devices (including instruments) | U1-Forced - Immediate | 100-Fossil-Steam
4302 | Turbine trip devices (including instruments) | Steam Turbine | Controls | U1 | Forced - Immediate | 2017 | Coal | CC | 100 | Fossil-Steam | SERC | Off-Peak | 6691.9163 | 613 | 1 | 1 | 4302-Turbine trip devices (including instruments) | U1-Forced - Immediate | 100-Fossil-Steam
4302 | Turbine trip devices (including instruments) | Steam Turbine | Controls | U1 | Forced - Immediate | 2017 | Coal | CC | 100 | Fossil-Steam | SERC | Off-Peak | 16035.0665 | 638 | 1 | 1 | 4302-Turbine trip devices (including instruments) | U1-Forced - Immediate | 100-Fossil-Steam
4302 | Turbine trip devices (including instruments) | Steam Turbine | Controls | U1 | Forced - Immediate | 2017 | Coal | CC | 100 | Fossil-Steam | SERC | Summer | 2178.6664 | 860 | 1 | 1 | 4302-Turbine trip devices (including instruments) | U1-Forced - Immediate | 100-Fossil-Steam
4302 | Turbine trip devices (including instruments) | Steam Turbine | Controls | U1 | Forced - Immediate | 2017 | Coal | CC | 100 | Fossil-Steam | TRE | Summer | 15775.1497 | 831 | 1 | 1 | 4302-Turbine trip devices (including instruments) | U1-Forced - Immediate | 100-Fossil-Steam
4302 | Turbine trip devices (including instruments) | Steam Turbine | Controls | U1 | Forced - Immediate | 2017 | Coal | CC | 100 | Fossil-Steam | MRO | Winter | 1212.6 | 564 | 1 | 1 | 4302-Turbine trip devices (including instruments) | U1-Forced - Immediate | 100-Fossil-Steam
4302 | Turbine trip devices (including instruments) | Steam Turbine | Controls | U1 | Forced - Immediate | 2017 | Coal | CC | 100 | Fossil-Steam | MRO | Winter | 1889.4 | 564 | 1 | 1 | 4302-Turbine trip devices (including instruments) | U1-Forced - Immediate | 100-Fossil-Steam
4302 | Turbine trip devices (including instruments) | Steam Turbine | Controls | U1 | Forced - Immediate | 2017 | Coal | CC | 100 | Fossil-Steam | MRO | Winter | 19758.7998 | 564 | 1 | 1 | 4302-Turbine trip devices (including instruments) | U1-Forced - Immediate | 100-Fossil-Steam
4302 | Turbine trip devices (including instruments) | Steam Turbine | Controls | U1 | Forced - Immediate | 2017 | Other | WD | 100 | Fossil-Steam | NPCC | Off-Peak | 66.75 | 45 | 1 | 1 | 4302-Turbine trip devices (including instruments) | U1-Forced - Immediate | 100-Fossil-Steam
4302 | Turbine trip devices (including instruments) | Steam Turbine | Controls | D1 | Forced - Immediate | 2017 | Coal | CC | 100 | Fossil-Steam | RFC | Summer | 130.0333 | 166 | 1 | 1 | 4302-Turbine trip devices (including instruments) | D1-Forced - Immediate | 100-Fossil-Steam
4302 | Turbine trip devices (including instruments) | Steam Turbine | Controls | U1 | Forced - Immediate | 2017 | Coal | CC | 100 | Fossil-Steam | SERC | Off-Peak | 2783.1999 | 336 | 1 | 1 | 4302-Turbine trip devices (including instruments) | U1-Forced - Immediate | 100-Fossil-Steam
4302 | Turbine trip devices (including instruments) | Steam Turbine | Controls | U1 | Forced - Immediate | 2017 | Coal | CC | 100 | Fossil-Steam | SERC | Off-Peak | 2836.3 | 502 | 1 | 1 | 4302-Turbine trip devices (including instruments) | U1-Forced - Immediate | 100-Fossil-Steam
4302 | Turbine trip devices (including instruments) | Steam Turbine | Controls | U1 | Forced - Immediate | 2017 | Coal | CC | 100 | Fossil-Steam | MRO | Winter | 759.9998 | 570 | 1 | 1 | 4302-Turbine trip devices (including instruments) | U1-Forced - Immediate | 100-Fossil-Steam
4302 | Turbine trip devices (including instruments) | Steam Turbine | Controls | U1 | Forced - Immediate | 2017 | Coal | CC | 100 | Fossil-Steam | NPCC | Winter | 1270.434 | 384.98 | 1 | 1 | 4302-Turbine trip devices (including instruments) | U1-Forced - Immediate | 100-Fossil-Steam
4302 | Turbine trip devices (including instruments) | Steam Turbine | Controls | U1 | Forced - Immediate | 2017 | Coal | LI | 100 | Fossil-Steam | MRO | Winter | 2343.25 | 455 | 1 | 1 | 4302-Turbine trip devices (including instruments) | U1-Forced - Immediate | 100-Fossil-Steam
4302 | Turbine trip devices (including instruments) | Steam Turbine | Controls | U1 | Forced - Immediate | 2017 | Gas | GG | 100 | Fossil-Steam | WECC | Summer | 448 | 64 | 1 | 1 | 4302-Turbine trip devices (including instruments) | U1-Forced - Immediate | 100-Fossil-Steam
4302 | Turbine trip devices (including instruments) | Steam Turbine | Controls | U1 | Forced - Immediate | 2017 | Gas | GG | 100 | Fossil-Steam | SERC | Summer | 3144.15 | 411 | 1 | 1 | 4302-Turbine trip devices (including instruments) | U1-Forced - Immediate | 100-Fossil-Steam
4302 | Turbine trip devices (including instruments) | Steam Turbine | Controls | U1 | Forced - Immediate | 2017 | Other | BM | 100 | Fossil-Steam | WECC | Summer | 13.5 | 45 | 1 | 1 | 4302-Turbine trip devices (including instruments) | U1-Forced - Immediate | 100-Fossil-Steam
4302 | Turbine trip devices (including instruments) | Steam Turbine | Controls | SF | Startup Failure | 2017 | Coal | LI | 100 | Fossil-Steam | MRO | Winter | 1596 | 210 | 1 | 1 | 4302-Turbine trip devices (including instruments) | SF-Startup Failure | 100-Fossil-Steam
4302 | Turbine trip devices (including instruments) | Steam Turbine | Controls | U1 | Forced - Immediate | 2017 | Coal | CC | 100 | Fossil-Steam | RFC | Off-Peak | 56100 | 850 | 1 | 1 | 4302-Turbine trip devices (including instruments) | U1-Forced - Immediate | 100-Fossil-Steam
4302 | Turbine trip devices (including instruments) | Steam Turbine | Controls | U1 | Forced - Immediate | 2017 | Gas | GG | 100 | Fossil-Steam | WECC | Summer | 164.7 | 81 | 1 | 1 | 4302-Turbine trip devices (including instruments) | U1-Forced - Immediate | 100-Fossil-Steam
4302 | Turbine trip devices (including instruments) | Steam Turbine | Controls | U1 | Forced - Immediate | 2017 | Gas | GG | 100 | Fossil-Steam | SERC | Winter | 1430.9 | 349 | 1 | 1 | 4302-Turbine trip devices (including instruments) | U1-Forced - Immediate | 100-Fossil-Steam
4302 | Turbine trip devices (including instruments) | Steam Turbine | Controls | D1 | Forced - Immediate | 2017 | Coal | CC | 100 | Fossil-Steam | RFC | Summer | 200.1998 | 231 | 1 | 1 | 4302-Turbine trip devices (including instruments) | D1-Forced - Immediate | 100-Fossil-Steam
4302 | Turbine trip devices (including instruments) | Steam Turbine | Controls | D1 | Forced - Immediate | 2017 | Coal | CC | 100 | Fossil-Steam | RFC | Summer | 274.6999 | 201 | 1 | 1 | 4302-Turbine trip devices (including instruments) | D1-Forced - Immediate | 100-Fossil-Steam
4302 | Turbine trip devices (including instruments) | Steam Turbine | Controls | D1 | Forced - Immediate | 2017 | Coal | LI | 100 | Fossil-Steam | MRO | Off-Peak | 132.6 | 117 | 1 | 1 | 4302-Turbine trip devices (including instruments) | D1-Forced - Immediate | 100-Fossil-Steam
4302 | Turbine trip devices (including instruments) | Steam Turbine | Controls | U1 | Forced - Immediate | 2017 | Coal | CC | 100 | Fossil-Steam | SERC | Off-Peak | 272.4636 | 74.99 | 1 | 1 | 4302-Turbine trip devices (including instruments) | U1-Forced - Immediate | 100-Fossil-Steam
4302 | Turbine trip devices (including instruments) | Steam Turbine | Controls | U1 | Forced - Immediate | 2017 | Coal | CC | 100 | Fossil-Steam | SERC | Off-Peak | 323.8331 | 670 | 1 | 1 | 4302-Turbine trip devices (including instruments) | U1-Forced - Immediate | 100-Fossil-Steam
4302 | Turbine trip devices (including instruments) | Steam Turbine | Controls | U1 | Forced - Immediate | 2017 | Coal | CC | 100 | Fossil-Steam | RFC | Off-Peak | 1086.1666 | 245 | 1 | 1 | 4302-Turbine trip devices (including instruments) | U1-Forced - Immediate | 100-Fossil-Steam
4302 | Turbine trip devices (including instruments) | Steam Turbine | Controls | U1 | Forced - Immediate | 2017 | Coal | CC | 100 | Fossil-Steam | RFC | Summer | 144.1667 | 50 | 1 | 1 | 4302-Turbine trip devices (including instruments) | U1-Forced - Immediate | 100-Fossil-Steam
4302 | Turbine trip devices (including instruments) | Steam Turbine | Controls | U1 | Forced - Immediate | 2017 | Coal | CC | 100 | Fossil-Steam | RFC | Winter | 9959.1661 | 850 | 1 | 1 | 4302-Turbine trip devices (including instruments) | U1-Forced - Immediate | 100-Fossil-Steam
4302 | Turbine trip devices (including instruments) | Steam Turbine | Controls | U1 | Forced - Immediate | 2017 | Gas | GG | 100 | Fossil-Steam | RFC | Off-Peak | 761.433 | 431 | 1 | 1 | 4302-Turbine trip devices (including instruments) | U1-Forced - Immediate | 100-Fossil-Steam
4302 | Turbine trip devices (including instruments) | Steam Turbine | Controls | U1 | Forced - Immediate | 2017 | Gas | GG | 100 | Fossil-Steam | MRO | Off-Peak | 7533 | 108 | 1 | 1 | 4302-Turbine trip devices (including instruments) | U1-Forced - Immediate | 100-Fossil-Steam
4302 | Turbine trip devices (including instruments) | Steam Turbine | Controls | U1 | Forced - Immediate | 2017 | Gas | GG | 100 | Fossil-Steam | MRO | Summer | 1182.6 | 162 | 1 | 1 | 4302-Turbine trip devices (including instruments) | U1-Forced - Immediate | 100-Fossil-Steam
4302 | Turbine trip devices (including instruments) | Steam Turbine | Controls | U1 | Forced - Immediate | 2017 | Gas | GG | 100 | Fossil-Steam | TRE | Summer | 1911 | 78 | 1 | 1 | 4302-Turbine trip devices (including instruments) | U1-Forced - Immediate | 100-Fossil-Steam
4302 | Turbine trip devices (including instruments) | Steam Turbine | Controls | U1 | Forced - Immediate | 2017 | Gas | GG | 100 | Fossil-Steam | MRO | Summer | 2212.1498 | 453 | 1 | 1 | 4302-Turbine trip devices (including instruments) | U1-Forced - Immediate | 100-Fossil-Steam
4302 | Turbine trip devices (including instruments) | Steam Turbine | Controls | U1 | Forced - Immediate | 2017 | Gas | GG | 100 | Fossil-Steam | MRO | Summer | 4092.0998 | 453 | 1 | 1 | 4302-Turbine trip devices (including instruments) | U1-Forced - Immediate | 100-Fossil-Steam
4302 | Turbine trip devices (including instruments) | Steam Turbine | Controls | D1 | Forced - Immediate | 2017 | Nuclear | NU | 200 | Nuclear | MRO | Winter | 2071.9999 | 168 | 1 | 1 | 4302-Turbine trip devices (including instruments) | D1-Forced - Immediate | 200-Nuclear
4302 | Turbine trip devices (including instruments) | Steam Turbine | Controls | U1 | Forced - Immediate | 2017 | Other | WD | 650 | Fluidized Bed | RFC | Winter | 355.8333 | 50 | 1 | 1 | 4302-Turbine trip devices (including instruments) | U1-Forced - Immediate | 650-Fluidized Bed
4302 | Turbine trip devices (including instruments) | Steam Turbine | Controls | D1 | Forced - Immediate | 2017 | Coal | OS | 800 | Miscellaneous | RFC | Summer | 137.2667 | 28.4 | 1 | 1 | 4302-Turbine trip devices (including instruments) | D1-Forced - Immediate | 800-Miscellaneous
4302 | Turbine trip devices (including instruments) | Steam Turbine | Controls | D1 | Forced - Immediate | 2017 | Gas | GG | 800 | Miscellaneous | NPCC | Summer | 64.4 | 42 | 1 | 1 | 4302-Turbine trip devices (including instruments) | D1-Forced - Immediate | 800-Miscellaneous
4302 | Turbine trip devices (including instruments) | Steam Turbine | Controls | D1 | Forced - Immediate | 2017 | Coal | OS | 800 | Miscellaneous | RFC | Summer | 49.2267 | 28.4 | 1 | 1 | 4302-Turbine trip devices (including instruments) | D1-Forced - Immediate | 800-Miscellaneous
4302 | Turbine trip devices (including instruments) | Steam Turbine | Controls | U1 | Forced - Immediate | 2017 | Gas | GG | 800 | Miscellaneous | MRO | Summer | 1392.4165 | 217 | 1 | 1 | 4302-Turbine trip devices (including instruments) | U1-Forced - Immediate | 800-Miscellaneous
4302 | Turbine trip devices (including instruments) | Steam Turbine | Controls | D1 | Forced - Immediate | 2017 | Coal | OS | 800 | Miscellaneous | RFC | Summer | 313.3467 | 28.4 | 1 | 1 | 4302-Turbine trip devices (including instruments) | D1-Forced - Immediate | 800-Miscellaneous
4302 | Turbine trip devices (including instruments) | Steam Turbine | Controls | U1 | Forced - Immediate | 2017 | Gas | GG | 800 | Miscellaneous | NPCC | Off-Peak | 1932.8283 | 150.61 | 1 | 1 | 4302-Turbine trip devices (including instruments) | U1-Forced - Immediate | 800-Miscellaneous
4302 | Turbine trip devices (including instruments) | Steam Turbine | Controls | D1 | Forced - Immediate | 2017 | Coal | OS | 800 | Miscellaneous | RFC | Summer | 93.72 | 28.4 | 1 | 1 | 4302-Turbine trip devices (including instruments) | D1-Forced - Immediate | 800-Miscellaneous
4302 | Turbine trip devices (including instruments) | Steam Turbine | Controls | D1 | Forced - Immediate | 2017 | Gas | GG | 810 | Multi-boiler/Multi-turbine | RFC | Winter | 1199.4833 | 39.5 | 1 | 1 | 4302-Turbine trip devices (including instruments) | D1-Forced - Immediate | 810-Multi-boiler/Multi-turbine
4302 | Turbine trip devices (including instruments) | Steam Turbine | Controls | U1 | Forced - Immediate | 2017 | Coal | CC | 810 | Multi-boiler/Multi-turbine | SERC | Off-Peak | 8247.6 | 711 | 1 | 1 | 4302-Turbine trip devices (including instruments) | U1-Forced - Immediate | 810-Multi-boiler/Multi-turbine
4302 | Turbine trip devices (including instruments) | Steam Turbine | Controls | U1 | Forced - Immediate | 2017 | Coal | CC | 810 | Multi-boiler/Multi-turbine | RFC | Off-Peak | 391.9999 | 240 | 1 | 1 | 4302-Turbine trip devices (including instruments) | U1-Forced - Immediate | 810-Multi-boiler/Multi-turbine
4302 | Turbine trip devices (including instruments) | Steam Turbine | Controls | U1 | Forced - Immediate | 2017 | Geothermal | GE | 830 | Geothermal | WECC | Off-Peak | 354 | 72 | 1 | 1 | 4302-Turbine trip devices (including instruments) | U1-Forced - Immediate | 830-Geothermal
4302 | Turbine trip devices (including instruments) | Steam Turbine | Controls | U1 | Forced - Immediate | 2017 | Geothermal | GE | 830 | Geothermal | WECC | Winter | 166.95 | 53 | 1 | 1 | 4302-Turbine trip devices (including instruments) | U1-Forced - Immediate | 830-Geothermal
4302 | Turbine trip devices (including instruments) | Steam Turbine | Controls | U1 | Forced - Immediate | 2017 | Geothermal | GE | 830 | Geothermal | WECC | Winter | 120.05 | 49 | 1 | 1 | 4302-Turbine trip devices (including instruments) | U1-Forced - Immediate | 830-Geothermal
4302 | Turbine trip devices (including instruments) | Steam Turbine | Controls | SF | Startup Failure | 2017 | Geothermal | GE | 830 | Geothermal | WECC | Off-Peak | 885.1 | 53 | 1 | 1 | 4302-Turbine trip devices (including instruments) | SF-Startup Failure | 830-Geothermal
4302 | Turbine trip devices (including instruments) | Steam Turbine | Controls | U1 | Forced - Immediate | 2017 | Geothermal | GE | 830 | Geothermal | WECC | Off-Peak | 3586.05 | 39 | 1 | 1 | 4302-Turbine trip devices (including instruments) | U1-Forced - Immediate | 830-Geothermal
4302 | Turbine trip devices (including instruments) | Steam Turbine | Controls | U1 | Forced - Immediate | 2017 | Geothermal | GE | 830 | Geothermal | WECC | Winter | 23.85 | 53 | 1 | 1 | 4302-Turbine trip devices (including instruments) | U1-Forced - Immediate | 830-Geothermal
4302 | Turbine trip devices (including instruments) | Steam Turbine | Controls | U1 | Forced - Immediate | 2017 | Geothermal | GE | 830 | Geothermal | WECC | Winter | 173.1333 | 49 | 1 | 1 | 4302-Turbine trip devices (including instruments) | U1-Forced - Immediate | 830-Geothermal
4302 | Turbine trip devices (including instruments) | Steam Turbine | Controls | D1 | Forced - Immediate | 2017 | Gas | GG | 850 | Combined Cycle Block | SERC | Off-Peak | 9383.7499 | 75 | 1 | 1 | 4302-Turbine trip devices (including instruments) | D1-Forced - Immediate | 850-Combined Cycle Block
4302 | Turbine trip devices (including instruments) | Steam Turbine | Controls | D1 | Forced - Immediate | 2017 | Gas | GG | 850 | Combined Cycle Block | SERC | Summer | 922.35 | 117 | 1 | 1 | 4302-Turbine trip devices (including instruments) | D1-Forced - Immediate | 850-Combined Cycle Block
4302 | Turbine trip devices (including instruments) | Steam Turbine | Controls | U1 | Forced - Immediate | 2017 | Waste Heat | WH | 850 | Combined Cycle Block | SERC | Summer | 1891.1832 | 233 | 1 | 1 | 4302-Turbine trip devices (including instruments) | U1-Forced - Immediate | 850-Combined Cycle Block
4302 | Turbine trip devices (including instruments) | Steam Turbine | Controls | D1 | Forced - Immediate | 2017 | Gas | GG | 850 | Combined Cycle Block | SERC | Winter | 269.7 | 186 | 1 | 1 | 4302-Turbine trip devices (including instruments) | D1-Forced - Immediate | 850-Combined Cycle Block
4302 | Turbine trip devices (including instruments) | Steam Turbine | Controls | D1 | Forced - Immediate | 2017 | Gas | GG | 850 | Combined Cycle Block | NPCC | Winter | 6070.6 | 239 | 1 | 1 | 4302-Turbine trip devices (including instruments) | D1-Forced - Immediate | 850-Combined Cycle Block
4302 | Turbine trip devices (including instruments) | Steam Turbine | Controls | U1 | Forced - Immediate | 2017 | Gas | GG | 850 | Combined Cycle Block | SERC | Summer | 46096 | 536 | 1 | 1 | 4302-Turbine trip devices (including instruments) | U1-Forced - Immediate | 850-Combined Cycle Block
4302 | Turbine trip devices (including instruments) | Steam Turbine | Controls | D1 | Forced - Immediate | 2017 | Gas | GG | 850 | Combined Cycle Block | WECC | Off-Peak | 231.6 | 72 | 1 | 1 | 4302-Turbine trip devices (including instruments) | D1-Forced - Immediate | 850-Combined Cycle Block
4302 | Turbine trip devices (including instruments) | Steam Turbine | Controls | D1 | Forced - Immediate | 2017 | Gas | GG | 850 | Combined Cycle Block | SERC | Off-Peak | 1561.5998 | 366 | 1 | 1 | 4302-Turbine trip devices (including instruments) | D1-Forced - Immediate | 850-Combined Cycle Block
4302 | Turbine trip devices (including instruments) | Steam Turbine | Controls | U1 | Forced - Immediate | 2017 | Gas | GG | 850 | Combined Cycle Block | TRE | Off-Peak | 92.4 | 92.4 | 1 | 1 | 4302-Turbine trip devices (including instruments) | U1-Forced - Immediate | 850-Combined Cycle Block
4302 | Turbine trip devices (including instruments) | Steam Turbine | Controls | U1 | Forced - Immediate | 2017 | Gas | GG | 850 | Combined Cycle Block | NPCC | Summer | 5763.0033 | 129.7 | 1 | 1 | 4302-Turbine trip devices (including instruments) | U1-Forced - Immediate | 850-Combined Cycle Block
4302 | Turbine trip devices (including instruments) | Steam Turbine | Controls | U1 | Forced - Immediate | 2017 | Waste Heat | WH | 850 | Combined Cycle Block | SERC | Off-Peak | 1036.85 | 233 | 1 | 1 | 4302-Turbine trip devices (including instruments) | U1-Forced - Immediate | 850-Combined Cycle Block
4302 | Turbine trip devices (including instruments) | Steam Turbine | Controls | D1 | Forced - Immediate | 2017 | Gas | GG | 850 | Combined Cycle Block | NPCC | Summer | 49.05 | 98.1 | 1 | 1 | 4302-Turbine trip devices (including instruments) | D1-Forced - Immediate | 850-Combined Cycle Block
4302 | Turbine trip devices (including instruments) | Steam Turbine | Controls | U1 | Forced - Immediate | 2017 | Gas | GG | 850 | Combined Cycle Block | WECC | Summer | 13669.6 | 244.1 | 1 | 1 | 4302-Turbine trip devices (including instruments) | U1-Forced - Immediate | 850-Combined Cycle Block
4302 | Turbine trip devices (including instruments) | Steam Turbine | Controls | D1 | Forced - Immediate | 2017 | Gas | GG | 850 | Combined Cycle Block | NPCC | Summer | 85.6232 | 151.1 | 1 | 1 | 4302-Turbine trip devices (including instruments) | D1-Forced - Immediate | 850-Combined Cycle Block
4302 | Turbine trip devices (including instruments) | Steam Turbine | Controls | U1 | Forced - Immediate | 2017 | Gas | GG | 850 | Combined Cycle Block | SERC | Summer | 13911.0998 | 294 | 1 | 1 | 4302-Turbine trip devices (including instruments) | U1-Forced - Immediate | 850-Combined Cycle Block
4302 | Turbine trip devices (including instruments) | Steam Turbine | Controls | U1 | Forced - Immediate | 2017 | Waste Heat | WH | 850 | Combined Cycle Block | TRE | Off-Peak | 2049 | 102.45 | 1 | 1 | 4302-Turbine trip devices (including instruments) | U1-Forced - Immediate | 850-Combined Cycle Block
4302 | Turbine trip devices (including instruments) | Steam Turbine | Controls | U1 | Forced - Immediate | 2017 | Gas | GG | 851 | CC GT units | NPCC | Winter | 171.95 | 181 | 1 | 1 | 4302-Turbine trip devices (including instruments) | U1-Forced - Immediate | 851-CC GT units
4302 | Turbine trip devices (including instruments) | Steam Turbine | Controls | U1 | Forced - Immediate | 2017 | Gas | GG | 851 | CC GT units | WECC | Off-Peak | 347.7332 | 128 | 1 | 1 | 4302-Turbine trip devices (including instruments) | U1-Forced - Immediate | 851-CC GT units
4302 | Turbine trip devices (including instruments) | Steam Turbine | Controls | U1 | Forced - Immediate | 2017 | Gas | GG | 851 | CC GT units | TRE | Summer | 4070 | 148 | 1 | 1 | 4302-Turbine trip devices (including instruments) | U1-Forced - Immediate | 851-CC GT units
4302 | Turbine trip devices (including instruments) | Steam Turbine | Controls | U1 | Forced - Immediate | 2017 | Gas | GG | 851 | CC GT units | RFC | Off-Peak | 531.3 | 193.2 | 1 | 1 | 4302-Turbine trip devices (including instruments) | U1-Forced - Immediate | 851-CC GT units
4302 | Turbine trip devices (including instruments) | Steam Turbine | Controls | U1 | Forced - Immediate | 2017 | Gas | GG | 851 | CC GT units | TRE | Summer | 3877.5 | 141 | 1 | 1 | 4302-Turbine trip devices (including instruments) | U1-Forced - Immediate | 851-CC GT units
4302 | Turbine trip devices (including instruments) | Steam Turbine | Controls | U1 | Forced - Immediate | 2017 | Gas | GG | 851 | CC GT units | NPCC | Winter | 844.6665 | 181 | 1 | 1 | 4302-Turbine trip devices (including instruments) | U1-Forced - Immediate | 851-CC GT units
4302 | Turbine trip devices (including instruments) | Steam Turbine | Controls | U1 | Forced - Immediate | 2017 | Gas | GG | 851 | CC GT units | RFC | Summer | 555.975 | 176.5 | 1 | 1 | 4302-Turbine trip devices (including instruments) | U1-Forced - Immediate | 851-CC GT units
4302 | Turbine trip devices (including instruments) | Steam Turbine | Controls | U1 | Forced - Immediate | 2017 | Gas | GG | 851 | CC GT units | TRE | Off-Peak | 3566.5166 | 157 | 1 | 1 | 4302-Turbine trip devices (including instruments) | U1-Forced - Immediate | 851-CC GT units
4302 | Turbine trip devices (including instruments) | Steam Turbine | Controls | U1 | Forced - Immediate | 2017 | Gas | GG | 851 | CC GT units | TRE | Off-Peak | 3956.4 | 157 | 1 | 1 | 4302-Turbine trip devices (including instruments) | U1-Forced - Immediate | 851-CC GT units
4302 | Turbine trip devices (including instruments) | Steam Turbine | Controls | D1 | Forced - Immediate | 2017 | Gas | GG | 852 | CC steam units | WECC | Summer | 1262.5333 | 68 | 1 | 1 | 4302-Turbine trip devices (including instruments) | D1-Forced - Immediate | 852-CC steam units
4302 | Turbine trip devices (including instruments) | Steam Turbine | Controls | U1 | Forced - Immediate | 2017 | Waste Heat | WH | 852 | CC steam units | WECC | Off-Peak | 10.2666 | 77 | 1 | 1 | 4302-Turbine trip devices (including instruments) | U1-Forced - Immediate | 852-CC steam units
4302 | Turbine trip devices (including instruments) | Steam Turbine | Controls | U1 | Forced - Immediate | 2017 | Waste Heat | WH | 852 | CC steam units | MRO | Off-Peak | 121.9333 | 62 | 1 | 1 | 4302-Turbine trip devices (including instruments) | U1-Forced - Immediate | 852-CC steam units
4302 | Turbine trip devices (including instruments) | Steam Turbine | Controls | U1 | Forced - Immediate | 2017 | Gas | GG | 852 | CC steam units | RFC | Winter | 9.275 | 26.5 | 1 | 1 | 4302-Turbine trip devices (including instruments) | U1-Forced - Immediate | 852-CC steam units
4302 | Turbine trip devices (including instruments) | Steam Turbine | Controls | U1 | Forced - Immediate | 2017 | Waste Heat | WH | 852 | CC steam units | TRE | Off-Peak | 198.3332 | 170 | 1 | 1 | 4302-Turbine trip devices (including instruments) | U1-Forced - Immediate | 852-CC steam units
4302 | Turbine trip devices (including instruments) | Steam Turbine | Controls | U1 | Forced - Immediate | 2017 | Waste Heat | WH | 852 | CC steam units | WECC | Winter | 136.0333 | 77 | 1 | 1 | 4302-Turbine trip devices (including instruments) | U1-Forced - Immediate | 852-CC steam units
4302 | Turbine trip devices (including instruments) | Steam Turbine | Controls | U1 | Forced - Immediate | 2017 | Gas | GG | 852 | CC steam units | RFC | Winter | 4.4166 | 26.5 | 1 | 1 | 4302-Turbine trip devices (including instruments) | U1-Forced - Immediate | 852-CC steam units
4302 | Turbine trip devices (including instruments) | Steam Turbine | Controls | U1 | Forced - Immediate | 2017 | Gas | GG | 852 | CC steam units | NPCC | Winter | 625 | 250 | 1 | 1 | 4302-Turbine trip devices (including instruments) | U1-Forced - Immediate | 852-CC steam units
4302 | Turbine trip devices (including instruments) | Steam Turbine | Controls | U1 | Forced - Immediate | 2017 | Waste Heat | WH | 852 | CC steam units | WECC | Off-Peak | 180.2833 | 29 | 1 | 1 | 4302-Turbine trip devices (including instruments) | U1-Forced - Immediate | 852-CC steam units
4302 | Turbine trip devices (including instruments) | Steam Turbine | Controls | U1 | Forced - Immediate | 2017 | Waste Heat | WH | 852 | CC steam units | SERC | Summer | 115.2596 | 73.57 | 1 | 1 | 4302-Turbine trip devices (including instruments) | U1-Forced - Immediate | 852-CC steam units
4302 | Turbine trip devices (including instruments) | Steam Turbine | Controls | U1 | Forced - Immediate | 2017 | Waste Heat | WH | 852 | CC steam units | WECC | Winter | 48.7666 | 77 | 1 | 1 | 4302-Turbine trip devices (including instruments) | U1-Forced - Immediate | 852-CC steam units
4302 | Turbine trip devices (including instruments) | Steam Turbine | Controls | U1 | Forced - Immediate | 2017 | Waste Heat | WH | 852 | CC steam units | NPCC | Winter | 419.9999 | 90 | 1 | 1 | 4302-Turbine trip devices (including instruments) | U1-Forced - Immediate | 852-CC steam units
4302 | Turbine trip devices (including instruments) | Steam Turbine | Controls | SF | Startup Failure | 2017 | Waste Heat | WH | 852 | CC steam units | TRE | Off-Peak | 5.3498 | 321 | 1 | 1 | 4302-Turbine trip devices (including instruments) | SF-Startup Failure | 852-CC steam units
4302 | Turbine trip devices (including instruments) | Steam Turbine | Controls | U1 | Forced - Immediate | 2017 | Waste Heat | WH | 852 | CC steam units | TRE | Off-Peak | 47.415 | 98.1 | 1 | 1 | 4302-Turbine trip devices (including instruments) | U1-Forced - Immediate | 852-CC steam units
4302 | Turbine trip devices (including instruments) | Steam Turbine | Controls | U1 | Forced - Immediate | 2017 | Waste Heat | WH | 852 | CC steam units | NPCC | Winter | 85.5 | 90 | 1 | 1 | 4302-Turbine trip devices (including instruments) | U1-Forced - Immediate | 852-CC steam units
4302 | Turbine trip devices (including instruments) | Steam Turbine | Controls | U1 | Forced - Immediate | 2017 | Waste Heat | WH | 852 | CC steam units | MRO | Off-Peak | 23.7 | 158 | 1 | 1 | 4302-Turbine trip devices (including instruments) | U1-Forced - Immediate | 852-CC steam units
4302 | Turbine trip devices (including instruments) | Steam Turbine | Controls | U1 | Forced - Immediate | 2017 | Waste Heat | WH | 852 | CC steam units | SERC | Off-Peak | 198.65 | 87 | 1 | 1 | 4302-Turbine trip devices (including instruments) | U1-Forced - Immediate | 852-CC steam units
4302 | Turbine trip devices (including instruments) | Steam Turbine | Controls | U1 | Forced - Immediate | 2017 | Waste Heat | WH | 852 | CC steam units | TRE | Summer | 46.5799 | 164.4 | 1 | 1 | 4302-Turbine trip devices (including instruments) | U1-Forced - Immediate | 852-CC steam units
4302 | Turbine trip devices (including instruments) | Steam Turbine | Controls | U1 | Forced - Immediate | 2017 | Waste Heat | WH | 852 | CC steam units | MRO | Summer | 52.7 | 62 | 1 | 1 | 4302-Turbine trip devices (including instruments) | U1-Forced - Immediate | 852-CC steam units
4302 | Turbine trip devices (including instruments) | Steam Turbine | Controls | U1 | Forced - Immediate | 2017 | Waste Heat | WH | 852 | CC steam units | RFC | Summer | 447.8583 | 120.5 | 1 | 1 | 4302-Turbine trip devices (including instruments) | U1-Forced - Immediate | 852-CC steam units
4302 | Turbine trip devices (including instruments) | Steam Turbine | Controls | U1 | Forced - Immediate | 2017 | Waste Heat | WH | 852 | CC steam units | MRO | Winter | 57.8666 | 62 | 1 | 1 | 4302-Turbine trip devices (including instruments) | U1-Forced - Immediate | 852-CC steam units
4302 | Turbine trip devices (including instruments) | Steam Turbine | Controls | U1 | Forced - Immediate | 2017 | Waste Heat | WH | 852 | CC steam units | TRE | Winter | 175.3599 | 164.4 | 1 | 1 | 4302-Turbine trip devices (including instruments) | U1-Forced - Immediate | 852-CC steam units
4302 | Turbine trip devices (including instruments) | Steam Turbine | Controls | U1 | Forced - Immediate | 2017 | Waste Heat | WH | 852 | CC steam units | SERC | Winter | 2005.1665 | 265 | 1 | 1 | 4302-Turbine trip devices (including instruments) | U1-Forced - Immediate | 852-CC steam units
4302 | Turbine trip devices (including instruments) | Steam Turbine | Controls | U1 | Forced - Immediate | 2017 | Gas | GG | 852 | CC steam units | WECC | Off-Peak | 251.2499 | 225 | 1 | 1 | 4302-Turbine trip devices (including instruments) | U1-Forced - Immediate | 852-CC steam units
4302 | Turbine trip devices (including instruments) | Steam Turbine | Controls | U1 | Forced - Immediate | 2017 | Gas | GG | 852 | CC steam units | TRE | Off-Peak | 3864.9332 | 164 | 1 | 1 | 4302-Turbine trip devices (including instruments) | U1-Forced - Immediate | 852-CC steam units
4302 | Turbine trip devices (including instruments) | Steam Turbine | Controls | U1 | Forced - Immediate | 2017 | Gas | GG | 852 | CC steam units | RFC | Winter | 3.975 | 26.5 | 1 | 1 | 4302-Turbine trip devices (including instruments) | U1-Forced - Immediate | 852-CC steam units
4302 | Turbine trip devices (including instruments) | Steam Turbine | Controls | U1 | Forced - Immediate | 2017 | Gas | GG | 852 | CC steam units | RFC | Winter | 4.8583 | 26.5 | 1 | 1 | 4302-Turbine trip devices (including instruments) | U1-Forced - Immediate | 852-CC steam units
4302 | Turbine trip devices (including instruments) | Steam Turbine | Controls | U1 | Forced - Immediate | 2017 | Gas | GG | 852 | CC steam units | WECC | Winter | 77.4999 | 186 | 1 | 1 | 4302-Turbine trip devices (including instruments) | U1-Forced - Immediate | 852-CC steam units
4302 | Turbine trip devices (including instruments) | Steam Turbine | Controls | U1 | Forced - Immediate | 2017 | Waste Heat | WH | 852 | CC steam units | SERC | Off-Peak | 33.3666 | 143 | 1 | 1 | 4302-Turbine trip devices (including instruments) | U1-Forced - Immediate | 852-CC steam units
4302 | Turbine trip devices (including instruments) | Steam Turbine | Controls | SF | Startup Failure | 2017 | Waste Heat | WH | 852 | CC steam units | TRE | Off-Peak | 156.4 | 391 | 1 | 1 | 4302-Turbine trip devices (including instruments) | SF-Startup Failure | 852-CC steam units
4302 | Turbine trip devices (including instruments) | Steam Turbine | Controls | U1 | Forced - Immediate | 2017 | Gas | GG | 852 | CC steam units | WECC | Summer | 131.2 | 328 | 1 | 1 | 4302-Turbine trip devices (including instruments) | U1-Forced - Immediate | 852-CC steam units
4302 | Turbine trip devices (including instruments) | Steam Turbine | Controls | U1 | Forced - Immediate | 2017 | Gas | GG | 852 | CC steam units | RFC | Winter | 7.5083 | 26.5 | 1 | 1 | 4302-Turbine trip devices (including instruments) | U1-Forced - Immediate | 852-CC steam units
4302 | Turbine trip devices (including instruments) | Steam Turbine | Controls | U1 | Forced - Immediate | 2017 | Waste Heat | WH | 852 | CC steam units | TRE | Off-Peak | 128.1 | 61 | 1 | 1 | 4302-Turbine trip devices (including instruments) | U1-Forced - Immediate | 852-CC steam units
4302 | Turbine trip devices (including instruments) | Steam Turbine | Controls | U1 | Forced - Immediate | 2017 | Waste Heat | WH | 852 | CC steam units | TRE | Summer | 52.0599 | 164.4 | 1 | 1 | 4302-Turbine trip devices (including instruments) | U1-Forced - Immediate | 852-CC steam units
4302 | Turbine trip devices (including instruments) | Steam Turbine | Controls | U1 | Forced - Immediate | 2017 | Waste Heat | WH | 852 | CC steam units | WECC | Winter | 4407 | 65 | 1 | 1 | 4302-Turbine trip devices (including instruments) | U1-Forced - Immediate | 852-CC steam units
4302 | Turbine trip devices (including instruments) | Steam Turbine | Controls | D1 | Forced - Immediate | 2017 | Gas | GG | 860 | Co-generator Block | WECC | Summer | 96.1333 | 164.8 | 1 | 1 | 4302-Turbine trip devices (including instruments) | D1-Forced - Immediate | 860-Co-generator Block
4302 | Turbine trip devices (including instruments) | Steam Turbine | Controls | D1 | Forced - Immediate | 2017 | Gas | GG | 860 | Co-generator Block | WECC | Summer | 292.3999 | 204 | 1 | 1 | 4302-Turbine trip devices (including instruments) | D1-Forced - Immediate | 860-Co-generator Block
4302 | Turbine trip devices (including instruments) | Steam Turbine | Controls | D1 | Forced - Immediate | 2017 | Gas | GG | 860 | Co-generator Block | WECC | Summer | 96.6666 | 145 | 1 | 1 | 4302-Turbine trip devices (including instruments) | D1-Forced - Immediate | 860-Co-generator Block
4302 | Turbine trip devices (including instruments) | Steam Turbine | Controls | D1 | Forced - Immediate | 2017 | Gas | OG | 860 | Co-generator Block | MRO | Off-Peak | 560.9165 | 265 | 1 | 1 | 4302-Turbine trip devices (including instruments) | D1-Forced - Immediate | 860-Co-generator Block
4302 | Turbine trip devices (including instruments) | Steam Turbine | Controls | D1 | Forced - Immediate | 2017 | Gas | GG | 860 | Co-generator Block | WECC | Summer | 206.2549 | 174.3 | 1 | 1 | 4302-Turbine trip devices (including instruments) | D1-Forced - Immediate | 860-Co-generator Block
4302 | Turbine trip devices (including instruments) | Steam Turbine | Controls | D1 | Forced - Immediate | 2017 | Gas | GG | 860 | Co-generator Block | WECC | Summer | 108.7999 | 192 | 1 | 1 | 4302-Turbine trip devices (including instruments) | D1-Forced - Immediate | 860-Co-generator Block
4302 | Turbine trip devices (including instruments) | Steam Turbine | Controls | D1 | Forced - Immediate | 2017 | Gas | GG | 860 | Co-generator Block | RFC | Off-Peak | 55.8133 | 32.2 | 1 | 1 | 4302-Turbine trip devices (including instruments) | D1-Forced - Immediate | 860-Co-generator Block
4302 | Turbine trip devices (including instruments) | Steam Turbine | Controls | D1 | Forced - Immediate | 2017 | Gas | GG | 860 | Co-generator Block | WECC | Summer | 57.4999 | 138 | 1 | 1 | 4302-Turbine trip devices (including instruments) | D1-Forced - Immediate | 860-Co-generator Block
4302 | Turbine trip devices (including instruments) | Steam Turbine | Controls | D1 | Forced - Immediate | 2017 | Gas | GG | 860 | Co-generator Block | WECC | Summer | 381.42 | 195.6 | 1 | 1 | 4302-Turbine trip devices (including instruments) | D1-Forced - Immediate | 860-Co-generator Block
4302 | Turbine trip devices (including instruments) | Steam Turbine | Controls | U1 | Forced - Immediate | 2017 | Waste Heat | WH | 862 | CoG steam units | TRE | Summer | 294.55 | 137 | 1 | 1 | 4302-Turbine trip devices (including instruments) | U1-Forced - Immediate | 862-CoG steam units
4302 | Turbine trip devices (including instruments) | Steam Turbine | Controls | U1 | Forced - Immediate | 2017 | Waste Heat | WH | 862 | CoG steam units | TRE | Summer | 525.1666 | 137 | 1 | 1 | 4302-Turbine trip devices (including instruments) | U1-Forced - Immediate | 862-CoG steam units
4302 | Turbine trip devices (including instruments) | Steam Turbine | Controls | U1 | Forced - Immediate | 2017 | Waste Heat | WH | 862 | CoG steam units | TRE | Winter | 13.7 | 137 | 1 | 1 | 4302-Turbine trip devices (including instruments) | U1-Forced - Immediate | 862-CoG steam units
4302 | Turbine trip devices (including instruments) | Steam Turbine | Controls | U1 | Forced - Immediate | 2017 | Waste Heat | WH | 862 | CoG steam units | TRE | Winter | 38.8166 | 137 | 1 | 1 | 4302-Turbine trip devices (including instruments) | U1-Forced - Immediate | 862-CoG steam units
4302 | Turbine trip devices (including instruments) | Steam Turbine | Controls | U1 | Forced - Immediate | 2017 | Gas | PC | 862 | CoG steam units | SERC | Summer | 467.2133 | 26.8 | 1 | 1 | 4302-Turbine trip devices (including instruments) | U1-Forced - Immediate | 862-CoG steam units
4302 | Turbine trip devices (including instruments) | Steam Turbine | Controls | U1 | Forced - Immediate | 2017 | Waste Heat | WH | 862 | CoG steam units | TRE | Winter | 61.65 | 137 | 1 | 1 | 4302-Turbine trip devices (including instruments) | U1-Forced - Immediate | 862-CoG steam units
4302 | Turbine trip devices (including instruments) | Steam Turbine | Controls | U1 | Forced - Immediate | 2017 | Gas | GG | 862 | CoG steam units | TRE | Summer | 993.6666 | 55 | 1 | 1 | 4302-Turbine trip devices (including instruments) | U1-Forced - Immediate | 862-CoG steam units
4302 | Turbine trip devices (including instruments) | Steam Turbine | Controls | U1 | Forced - Immediate | 2017 | Waste Heat | WH | 862 | CoG steam units | TRE | Summer | 73.0666 | 137 | 1 | 1 | 4302-Turbine trip devices (including instruments) | U1-Forced - Immediate | 862-CoG steam units
4302 | Turbine trip devices (including instruments) | Steam Turbine | Controls | U1 | Forced - Immediate | 2017 | Waste Heat | WH | 862 | CoG steam units | TRE | Summer | 61.65 | 137 | 1 | 1 | 4302-Turbine trip devices (including instruments) | U1-Forced - Immediate | 862-CoG steam units
4302 | Turbine trip devices (including instruments) | Steam Turbine | Controls | U1 | Forced - Immediate | 2017 | Waste Heat | WH | 862 | CoG steam units | TRE | Off-Peak | 4.5333 | 68 | 1 | 1 | 4302-Turbine trip devices (including instruments) | U1-Forced - Immediate | 862-CoG steam units
4303 | Exhaust hood and spray controls | Steam Turbine | Controls | U1 | Forced - Immediate | 2017 | Gas | GG | 100 | Fossil-Steam | TRE | Off-Peak | 184.8998 | 258 | 1 | 1 | 4303-Exhaust hood and spray controls | U1-Forced - Immediate | 100-Fossil-Steam
4303 | Exhaust hood and spray controls | Steam Turbine | Controls | U1 | Forced - Immediate | 2017 | Gas | GG | 100 | Fossil-Steam | TRE | Off-Peak | 2631.1996 | 552 | 1 | 1 | 4303-Exhaust hood and spray controls | U1-Forced - Immediate | 100-Fossil-Steam
4303 | Exhaust hood and spray controls | Steam Turbine | Controls | U1 | Forced - Immediate | 2017 | Waste Heat | WH | 100 | Fossil-Steam | WECC | Summer | 1502.1299 | 289.8 | 1 | 1 | 4303-Exhaust hood and spray controls | U1-Forced - Immediate | 100-Fossil-Steam
4303 | Exhaust hood and spray controls | Steam Turbine | Controls | D1 | Forced - Immediate | 2017 | Coal | CC | 100 | Fossil-Steam | MRO | Summer | 628 | 628 | 1 | 1 | 4303-Exhaust hood and spray controls | D1-Forced - Immediate | 100-Fossil-Steam
4303 | Exhaust hood and spray controls | Steam Turbine | Controls | U1 | Forced - Immediate | 2017 | Coal | CC | 100 | Fossil-Steam | RFC | Off-Peak | 355.25 | 245 | 1 | 1 | 4303-Exhaust hood and spray controls | U1-Forced - Immediate | 100-Fossil-Steam
4303 | Exhaust hood and spray controls | Steam Turbine | Controls | U1 | Forced - Immediate | 2017 | Gas | GG | 100 | Fossil-Steam | TRE | Off-Peak | 472.9999 | 258 | 1 | 1 | 4303-Exhaust hood and spray controls | U1-Forced - Immediate | 100-Fossil-Steam
4303 | Exhaust hood and spray controls | Steam Turbine | Controls | U1 | Forced - Immediate | 2017 | Gas | GG | 100 | Fossil-Steam | TRE | Off-Peak | 19857.3998 | 258 | 1 | 1 | 4303-Exhaust hood and spray controls | U1-Forced - Immediate | 100-Fossil-Steam
4303 | Exhaust hood and spray controls | Steam Turbine | Controls | U1 | Forced - Immediate | 2017 | Coal | CC | 100 | Fossil-Steam | SERC | Summer | 211.2499 | 195 | 1 | 1 | 4303-Exhaust hood and spray controls | U1-Forced - Immediate | 100-Fossil-Steam
4303 | Exhaust hood and spray controls | Steam Turbine | Controls | U1 | Forced - Immediate | 2017 | Gas | GG | 100 | Fossil-Steam | TRE | Off-Peak | 24381 | 258 | 1 | 1 | 4303-Exhaust hood and spray controls | U1-Forced - Immediate | 100-Fossil-Steam
4303 | Exhaust hood and spray controls | Steam Turbine | Controls | SF | Startup Failure | 2017 | Coal | CC | 100 | Fossil-Steam | MRO | Summer | 2866.9998 | 564 | 1 | 1 | 4303-Exhaust hood and spray controls | SF-Startup Failure | 100-Fossil-Steam
4303 | Exhaust hood and spray controls | Steam Turbine | Controls | U1 | Forced - Immediate | 2017 | Coal | CC | 100 | Fossil-Steam | MRO | Winter | 10762.3998 | 528 | 1 | 1 | 4303-Exhaust hood and spray controls | U1-Forced - Immediate | 100-Fossil-Steam
4303 | Exhaust hood and spray controls | Steam Turbine | Controls | U1 | Forced - Immediate | 2017 | Gas | GG | 800 | Miscellaneous | NPCC | Winter | 25.1333 | 26 | 1 | 1 | 4303-Exhaust hood and spray controls | U1-Forced - Immediate | 800-Miscellaneous
4303 | Exhaust hood and spray controls | Steam Turbine | Controls | U1 | Forced - Immediate | 2017 | Gas | GG | 800 | Miscellaneous | NPCC | Winter | 48.9667 | 26 | 1 | 1 | 4303-Exhaust hood and spray controls | U1-Forced - Immediate | 800-Miscellaneous
4303 | Exhaust hood and spray controls | Steam Turbine | Controls | U1 | Forced - Immediate | 2017 | Gas | GG | 800 | Miscellaneous | NPCC | Winter | 112.2333 | 26 | 1 | 1 | 4303-Exhaust hood and spray controls | U1-Forced - Immediate | 800-Miscellaneous
4303 | Exhaust hood and spray controls | Steam Turbine | Controls | U1 | Forced - Immediate | 2017 | Waste Heat | WH | 800 | Miscellaneous | NPCC | Off-Peak | 68.4667 | 26 | 1 | 1 | 4303-Exhaust hood and spray controls | U1-Forced - Immediate | 800-Miscellaneous
4303 | Exhaust hood and spray controls | Steam Turbine | Controls | U1 | Forced - Immediate | 2017 | Waste Heat | WH | 852 | CC steam units | SERC | Off-Peak | 164.7 | 122 | 1 | 1 | 4303-Exhaust hood and spray controls | U1-Forced - Immediate | 852-CC steam units
4304 | Automatic turbine control systems - mechanical | Steam Turbine | Controls | U3 | Forced - Postponed | 2017 | Gas | GG | 100 | Fossil-Steam | WECC | Winter | 457.9165 | 175 | 1 | 1 | 4304-Automatic turbine control systems - mechanical | U3-Forced - Postponed | 100-Fossil-Steam
4304 | Automatic turbine control systems - mechanical | Steam Turbine | Controls | U1 | Forced - Immediate | 2017 | Coal | CC | 100 | Fossil-Steam | SERC | Winter | 11070 | 615 | 1 | 1 | 4304-Automatic turbine control systems - mechanical | U1-Forced - Immediate | 100-Fossil-Steam
4304 | Automatic turbine control systems - mechanical | Steam Turbine | Controls | U1 | Forced - Immediate | 2017 | Gas | GG | 100 | Fossil-Steam | RFC | Summer | 4610.6665 | 608 | 1 | 1 | 4304-Automatic turbine control systems - mechanical | U1-Forced - Immediate | 100-Fossil-Steam
4304 | Automatic turbine control systems - mechanical | Steam Turbine | Controls | U1 | Forced - Immediate | 2017 | Coal | CC | 100 | Fossil-Steam | RFC | Off-Peak | 14907.6 | 328 | 1 | 1 | 4304-Automatic turbine control systems - mechanical | U1-Forced - Immediate | 100-Fossil-Steam
4304 | Automatic turbine control systems - mechanical | Steam Turbine | Controls | U1 | Forced - Immediate | 2017 | Coal | CC | 100 | Fossil-Steam | WECC | Off-Peak | 34561 | 428 | 1 | 1 | 4304-Automatic turbine control systems - mechanical | U1-Forced - Immediate | 100-Fossil-Steam
4304 | Automatic turbine control systems - mechanical | Steam Turbine | Controls | U1 | Forced - Immediate | 2017 | Coal | CC | 100 | Fossil-Steam | SERC | Summer | 896.5 | 163 | 1 | 1 | 4304-Automatic turbine control systems - mechanical | U1-Forced - Immediate | 100-Fossil-Steam
4304 | Automatic turbine control systems - mechanical | Steam Turbine | Controls | U1 | Forced - Immediate | 2017 | Gas | GG | 850 | Combined Cycle Block | NPCC | Summer | 334 | 60 | 1 | 1 | 4304-Automatic turbine control systems - mechanical | U1-Forced - Immediate | 850-Combined Cycle Block
4304 | Automatic turbine control systems - mechanical | Steam Turbine | Controls | D1 | Forced - Immediate | 2017 | Gas | GG | 850 | Combined Cycle Block | WECC | Off-Peak | 302.5 | 30 | 1 | 1 | 4304-Automatic turbine control systems - mechanical | D1-Forced - Immediate | 850-Combined Cycle Block
4304 | Automatic turbine control systems - mechanical | Steam Turbine | Controls | D1 | Forced - Immediate | 2017 | Gas | GG | 850 | Combined Cycle Block | WECC | Off-Peak | 395 | 15 | 1 | 1 | 4304-Automatic turbine control systems - mechanical | D1-Forced - Immediate | 850-Combined Cycle Block
4304 | Automatic turbine control systems - mechanical | Steam Turbine | Controls | U1 | Forced - Immediate | 2017 | Gas | GG | 850 | Combined Cycle Block | WECC | Winter | 9655.8333 | 50 | 1 | 1 | 4304-Automatic turbine control systems - mechanical | U1-Forced - Immediate | 850-Combined Cycle Block
4304 | Automatic turbine control systems - mechanical | Steam Turbine | Controls | U1 | Forced - Immediate | 2017 | Gas | GG | 850 | Combined Cycle Block | WECC | Winter | 15626.6666 | 50 | 1 | 1 | 4304-Automatic turbine control systems - mechanical | U1-Forced - Immediate | 850-Combined Cycle Block
4304 | Automatic turbine control systems - mechanical | Steam Turbine | Controls | D2 | Forced - Delayed | 2017 | Waste Heat | WH | 852 | CC steam units | MRO | Off-Peak | 361.9 | 42 | 1 | 1 | 4304-Automatic turbine control systems - mechanical | D2-Forced - Delayed | 852-CC steam units
4304 | Automatic turbine control systems - mechanical | Steam Turbine | Controls | U1 | Forced - Immediate | 2017 | Gas | GG | 852 | CC steam units | WECC | Summer | 158.1 | 186 | 1 | 1 | 4304-Automatic turbine control systems - mechanical | U1-Forced - Immediate | 852-CC steam units
4305 | Automatic turbine control systems - mechanical - hydraulic | Steam Turbine | Controls | U2 | Forced - Delayed | 2017 | Coal | CC | 100 | Fossil-Steam | MRO | Summer | 2369.3 | 58 | 1 | 1 | 4305-Automatic turbine control systems - mechanical - hydraulic | U2-Forced - Delayed | 100-Fossil-Steam
4305 | Automatic turbine control systems - mechanical - hydraulic | Steam Turbine | Controls | D1 | Forced - Immediate | 2017 | Coal | LI | 100 | Fossil-Steam | TRE | Off-Peak | 386.2575 | 171.67 | 1 | 1 | 4305-Automatic turbine control systems - mechanical - hydraulic | D1-Forced - Immediate | 100-Fossil-Steam
4305 | Automatic turbine control systems - mechanical - hydraulic | Steam Turbine | Controls | U1 | Forced - Immediate | 2017 | Coal | CC | 100 | Fossil-Steam | TRE | Off-Peak | 446.5 | 470 | 1 | 1 | 4305-Automatic turbine control systems - mechanical - hydraulic | U1-Forced - Immediate | 100-Fossil-Steam
4305 | Automatic turbine control systems - mechanical - hydraulic | Steam Turbine | Controls | U1 | Forced - Immediate | 2017 | Gas | GG | 100 | Fossil-Steam | SERC | Off-Peak | 248 | 96 | 1 | 1 | 4305-Automatic turbine control systems - mechanical - hydraulic | U1-Forced - Immediate | 100-Fossil-Steam
4305 | Automatic turbine control systems - mechanical - hydraulic | Steam Turbine | Controls | U1 | Forced - Immediate | 2017 | Gas | GG | 100 | Fossil-Steam | MRO | Summer | 1009.5499 | 183 | 1 | 1 | 4305-Automatic turbine control systems - mechanical - hydraulic | U1-Forced - Immediate | 100-Fossil-Steam
4305 | Automatic turbine control systems - mechanical - hydraulic | Steam Turbine | Controls | U1 | Forced - Immediate | 2017 | Coal | LI | 100 | Fossil-Steam | TRE | Off-Peak | 1777.5 | 395 | 1 | 1 | 4305-Automatic turbine control systems - mechanical - hydraulic | U1-Forced - Immediate | 100-Fossil-Steam
4305 | Automatic turbine control systems - mechanical - hydraulic | Steam Turbine | Controls | D1 | Forced - Immediate | 2017 | Coal | LI | 100 | Fossil-Steam | TRE | Summer | 3721.85 | 67.67 | 1 | 1 | 4305-Automatic turbine control systems - mechanical - hydraulic | D1-Forced - Immediate | 100-Fossil-Steam
4305 | Automatic turbine control systems - mechanical - hydraulic | Steam Turbine | Controls | SF | Startup Failure | 2017 | Gas | GG | 100 | Fossil-Steam | TRE | Off-Peak | 5717.5 | 75 | 1 | 1 | 4305-Automatic turbine control systems - mechanical - hydraulic | SF-Startup Failure | 100-Fossil-Steam
4305 | Automatic turbine control systems - mechanical - hydraulic | Steam Turbine | Controls | U1 | Forced - Immediate | 2017 | Coal | CC | 100 | Fossil-Steam | MRO | Summer | 56.0666 | 58 | 1 | 1 | 4305-Automatic turbine control systems - mechanical - hydraulic | U1-Forced - Immediate | 100-Fossil-Steam
4305 | Automatic turbine control systems - mechanical - hydraulic | Steam Turbine | Controls | D1 | Forced - Immediate | 2017 | Nuclear | NU | 200 | Nuclear | SERC | Off-Peak | 552.5833 | 23.75 | 1 | 1 | 4305-Automatic turbine control systems - mechanical - hydraulic | D1-Forced - Immediate | 200-Nuclear
4305 | Automatic turbine control systems - mechanical - hydraulic | Steam Turbine | Controls | U1 | Forced - Immediate | 2017 | Other | BM | 650 | Fluidized Bed | SERC | Summer | 36.6666 | 55 | 1 | 1 | 4305-Automatic turbine control systems - mechanical - hydraulic | U1-Forced - Immediate | 650-Fluidized Bed
4305 | Automatic turbine control systems - mechanical - hydraulic | Steam Turbine | Controls | U1 | Forced - Immediate | 2017 | Other | BM | 650 | Fluidized Bed | SERC | Winter | 143.5166 | 54.5 | 1 | 1 | 4305-Automatic turbine control systems - mechanical - hydraulic | U1-Forced - Immediate | 650-Fluidized Bed
4305 | Automatic turbine control systems - mechanical - hydraulic | Steam Turbine | Controls | U1 | Forced - Immediate | 2017 | Other | BM | 650 | Fluidized Bed | SERC | Summer | 6.4166 | 55 | 1 | 1 | 4305-Automatic turbine control systems - mechanical - hydraulic | U1-Forced - Immediate | 650-Fluidized Bed
4305 | Automatic turbine control systems - mechanical - hydraulic | Steam Turbine | Controls | U1 | Forced - Immediate | 2017 | Other | BM | 650 | Fluidized Bed | SERC | Summer | 8.25 | 55 | 1 | 1 | 4305-Automatic turbine control systems - mechanical - hydraulic | U1-Forced - Immediate | 650-Fluidized Bed
4305 | Automatic turbine control systems - mechanical - hydraulic | Steam Turbine | Controls | SF | Startup Failure | 2017 | Gas | GG | 850 | Combined Cycle Block | MRO | Off-Peak | 180.5 | 114 | 1 | 1 | 4305-Automatic turbine control systems - mechanical - hydraulic | SF-Startup Failure | 850-Combined Cycle Block
4305 | Automatic turbine control systems - mechanical - hydraulic | Steam Turbine | Controls | U1 | Forced - Immediate | 2017 | Waste Heat | WH | 852 | CC steam units | MRO | Summer | 20.24 | 110.4 | 1 | 1 | 4305-Automatic turbine control systems - mechanical - hydraulic | U1-Forced - Immediate | 852-CC steam units
4305 | Automatic turbine control systems - mechanical - hydraulic | Steam Turbine | Controls | U1 | Forced - Immediate | 2017 | Waste Heat | WH | 852 | CC steam units | WECC | Summer | 620.4 | 132 | 1 | 1 | 4305-Automatic turbine control systems - mechanical - hydraulic | U1-Forced - Immediate | 852-CC steam units
4305 | Automatic turbine control systems - mechanical - hydraulic | Steam Turbine | Controls | U1 | Forced - Immediate | 2017 | Gas | GG | 860 | Co-generator Block | RFC | Summer | 396.48 | 165.2 | 1 | 1 | 4305-Automatic turbine control systems - mechanical - hydraulic | U1-Forced - Immediate | 860-Co-generator Block
4306 | Automatic turbine control systems - electro-hydraulic - analog | Steam Turbine | Controls | SF | Startup Failure | 2017 | Coal | CC | 100 | Fossil-Steam | SERC | Off-Peak | 1713.8498 | 453 | 1 | 1 | 4306-Automatic turbine control systems - electro-hydraulic - analog | SF-Startup Failure | 100-Fossil-Steam
4306 | Automatic turbine control systems - electro-hydraulic - analog | Steam Turbine | Controls | U1 | Forced - Immediate | 2017 | Other | WD | 100 | Fossil-Steam | SERC | Summer | 269.5 | 42 | 1 | 1 | 4306-Automatic turbine control systems - electro-hydraulic - analog | U1-Forced - Immediate | 100-Fossil-Steam
4306 | Automatic turbine control systems - electro-hydraulic - analog | Steam Turbine | Controls | U1 | Forced - Immediate | 2017 | Other | WD | 100 | Fossil-Steam | SERC | Summer | 735 | 42 | 1 | 1 | 4306-Automatic turbine control systems - electro-hydraulic - analog | U1-Forced - Immediate | 100-Fossil-Steam
4306 | Automatic turbine control systems - electro-hydraulic - analog | Steam Turbine | Controls | U1 | Forced - Immediate | 2017 | Other | WD | 100 | Fossil-Steam | SERC | Summer | 303.8 | 42 | 1 | 1 | 4306-Automatic turbine control systems - electro-hydraulic - analog | U1-Forced - Immediate | 100-Fossil-Steam
4306 | Automatic turbine control systems - electro-hydraulic - analog | Steam Turbine | Controls | U1 | Forced - Immediate | 2017 | Coal | LI | 100 | Fossil-Steam | TRE | Off-Peak | 2251.5 | 395 | 1 | 1 | 4306-Automatic turbine control systems - electro-hydraulic - analog | U1-Forced - Immediate | 100-Fossil-Steam
4306 | Automatic turbine control systems - electro-hydraulic - analog | Steam Turbine | Controls | D1 | Forced - Immediate | 2017 | Coal | LI | 100 | Fossil-Steam | TRE | Off-Peak | 472.311 | 185.22 | 1 | 1 | 4306-Automatic turbine control systems - electro-hydraulic - analog | D1-Forced - Immediate | 100-Fossil-Steam
4306 | Automatic turbine control systems - electro-hydraulic - analog | Steam Turbine | Controls | U1 | Forced - Immediate | 2017 | Other | WD | 100 | Fossil-Steam | SERC | Summer | 139.3 | 42 | 1 | 1 | 4306-Automatic turbine control systems - electro-hydraulic - analog | U1-Forced - Immediate | 100-Fossil-Steam
4306 | Automatic turbine control systems - electro-hydraulic - analog | Steam Turbine | Controls | U1 | Forced - Immediate | 2017 | Other | WD | 100 | Fossil-Steam | SERC | Summer | 1855 | 42 | 1 | 1 | 4306-Automatic turbine control systems - electro-hydraulic - analog | U1-Forced - Immediate | 100-Fossil-Steam
4306 | Automatic turbine control systems - electro-hydraulic - analog | Steam Turbine | Controls | U1 | Forced - Immediate | 2017 | Coal | CC | 100 | Fossil-Steam | SERC | Off-Peak | 6362.9998 | 270 | 1 | 1 | 4306-Automatic turbine control systems - electro-hydraulic - analog | U1-Forced - Immediate | 100-Fossil-Steam
4306 | Automatic turbine control systems - electro-hydraulic - analog | Steam Turbine | Controls | U1 | Forced - Immediate | 2017 | Coal | CC | 100 | Fossil-Steam | SERC | Off-Peak | 14687.4998 | 705 | 1 | 1 | 4306-Automatic turbine control systems - electro-hydraulic - analog | U1-Forced - Immediate | 100-Fossil-Steam
4306 | Automatic turbine control systems - electro-hydraulic - analog | Steam Turbine | Controls | U1 | Forced - Immediate | 2017 | Gas | GG | 100 | Fossil-Steam | RFC | Off-Peak | 158936.4 | 612 | 1 | 1 | 4306-Automatic turbine control systems - electro-hydraulic - analog | U1-Forced - Immediate | 100-Fossil-Steam
4306 | Automatic turbine control systems - electro-hydraulic - analog | Steam Turbine | Controls | U1 | Forced - Immediate | 2017 | Nuclear | NU | 200 | Nuclear | RFC | Summer | 60999.0825 | 1247 | 1 | 1 | 4306-Automatic turbine control systems - electro-hydraulic - analog | U1-Forced - Immediate | 200-Nuclear
4306 | Automatic turbine control systems - electro-hydraulic - analog | Steam Turbine | Controls | D1 | Forced - Immediate | 2017 | Nuclear | NU | 200 | Nuclear | SERC | Off-Peak | 189.3367 | 15.8 | 1 | 1 | 4306-Automatic turbine control systems - electro-hydraulic - analog | D1-Forced - Immediate | 200-Nuclear
4306 | Automatic turbine control systems - electro-hydraulic - analog | Steam Turbine | Controls | D1 | Forced - Immediate | 2017 | Nuclear | NU | 200 | Nuclear | RFC | Summer | 4062.6 | 222 | 1 | 1 | 4306-Automatic turbine control systems - electro-hydraulic - analog | D1-Forced - Immediate | 200-Nuclear
4306 | Automatic turbine control systems - electro-hydraulic - analog | Steam Turbine | Controls | D1 | Forced - Immediate | 2017 | Nuclear | NU | 200 | Nuclear | SERC | Off-Peak | 1212.2083 | 23.5 | 1 | 1 | 4306-Automatic turbine control systems - electro-hydraulic - analog | D1-Forced - Immediate | 200-Nuclear
4306 | Automatic turbine control systems - electro-hydraulic - analog | Steam Turbine | Controls | D1 | Forced - Immediate | 2017 | Nuclear | NU | 200 | Nuclear | RFC | Summer | 14924 | 910 | 1 | 1 | 4306-Automatic turbine control systems - electro-hydraulic - analog | D1-Forced - Immediate | 200-Nuclear
4306 | Automatic turbine control systems - electro-hydraulic - analog | Steam Turbine | Controls | D1 | Forced - Immediate | 2017 | Nuclear | NU | 200 | Nuclear | RFC | Summer | 1221.45 | 51 | 1 | 1 | 4306-Automatic turbine control systems - electro-hydraulic - analog | D1-Forced - Immediate | 200-Nuclear
4306 | Automatic turbine control systems - electro-hydraulic - analog | Steam Turbine | Controls | U1 | Forced - Immediate | 2017 | Gas | GG | 850 | Combined Cycle Block | RFC | Summer | 205.6183 | 115.3 | 1 | 1 | 4306-Automatic turbine control systems - electro-hydraulic - analog | U1-Forced - Immediate | 850-Combined Cycle Block
4307 | Automatic turbine control systems - electro-hydraulic - digital | Steam Turbine | Controls | U1 | Forced - Immediate | 2017 | Gas | OG | 100 | Fossil-Steam | WECC | Winter | 231 | 66 | 1 | 1 | 4307-Automatic turbine control systems - electro-hydraulic - digital | U1-Forced - Immediate | 100-Fossil-Steam
4307 | Automatic turbine control systems - electro-hydraulic - digital | Steam Turbine | Controls | D1 | Forced - Immediate | 2017 | Coal | CC | 100 | Fossil-Steam | RFC | Off-Peak | 294.9333 | 112 | 1 | 1 | 4307-Automatic turbine control systems - electro-hydraulic - digital | D1-Forced - Immediate | 100-Fossil-Steam
4307 | Automatic turbine control systems - electro-hydraulic - digital | Steam Turbine | Controls | U1 | Forced - Immediate | 2017 | Coal | CC | 100 | Fossil-Steam | RFC | Summer | 2249.9166 | 245 | 1 | 1 | 4307-Automatic turbine control systems - electro-hydraulic - digital | U1-Forced - Immediate | 100-Fossil-Steam
4307 | Automatic turbine control systems - electro-hydraulic - digital | Steam Turbine | Controls | D1 | Forced - Immediate | 2017 | Coal | CC | 100 | Fossil-Steam | WECC | Off-Peak | 30 | 40 | 1 | 1 | 4307-Automatic turbine control systems - electro-hydraulic - digital | D1-Forced - Immediate | 100-Fossil-Steam
4307 | Automatic turbine control systems - electro-hydraulic - digital | Steam Turbine | Controls | U2 | Forced - Delayed | 2017 | Coal | CC | 100 | Fossil-Steam | RFC | Winter | 4487.5832 | 245 | 1 | 1 | 4307-Automatic turbine control systems - electro-hydraulic - digital | U2-Forced - Delayed | 100-Fossil-Steam
4307 | Automatic turbine control systems - electro-hydraulic - digital | Steam Turbine | Controls | D1 | Forced - Immediate | 2017 | Coal | CC | 100 | Fossil-Steam | MRO | Off-Peak | 168 | 70 | 1 | 1 | 4307-Automatic turbine control systems - electro-hydraulic - digital | D1-Forced - Immediate | 100-Fossil-Steam
4307 | Automatic turbine control systems - electro-hydraulic - digital | Steam Turbine | Controls | D1 | Forced - Immediate | 2017 | Coal | CC | 100 | Fossil-Steam | MRO | Off-Peak | 326 | 326 | 1 | 1 | 4307-Automatic turbine control systems - electro-hydraulic - digital | D1-Forced - Immediate | 100-Fossil-Steam
4307 | Automatic turbine control systems - electro-hydraulic - digital | Steam Turbine | Controls | D1 | Forced - Immediate | 2017 | Nuclear | NU | 200 | Nuclear | SERC | Off-Peak | 746.25 | 995 | 1 | 1 | 4307-Automatic turbine control systems - electro-hydraulic - digital | D1-Forced - Immediate | 200-Nuclear
4307 | Automatic turbine control systems - electro-hydraulic - digital | Steam Turbine | Controls | U1 | Forced - Immediate | 2017 | Nuclear | NU | 200 | Nuclear | SERC | Off-Peak | 70027.65 | 987 | 1 | 1 | 4307-Automatic turbine control systems - electro-hydraulic - digital | U1-Forced - Immediate | 200-Nuclear
4307 | Automatic turbine control systems - electro-hydraulic - digital | Steam Turbine | Controls | D1 | Forced - Immediate | 2017 | Nuclear | NU | 200 | Nuclear | SERC | Off-Peak | 6683.3959 | 419.46 | 1 | 1 | 4307-Automatic turbine control systems - electro-hydraulic - digital | D1-Forced - Immediate | 200-Nuclear
4307 | Automatic turbine control systems - electro-hydraulic - digital | Steam Turbine | Controls | D1 | Forced - Immediate | 2017 | Nuclear | NU | 200 | Nuclear | RFC | Summer | 140.4 | 36 | 1 | 1 | 4307-Automatic turbine control systems - electro-hydraulic - digital | D1-Forced - Immediate | 200-Nuclear
4307 | Automatic turbine control systems - electro-hydraulic - digital | Steam Turbine | Controls | U1 | Forced - Immediate | 2017 | Waste Heat | WH | 852 | CC steam units | TRE | Off-Peak | 3527.5 | 170 | 1 | 1 | 4307-Automatic turbine control systems - electro-hydraulic - digital | U1-Forced - Immediate | 852-CC steam units
4307 | Automatic turbine control systems - electro-hydraulic - digital | Steam Turbine | Controls | U1 | Forced - Immediate | 2017 | Waste Heat | WH | 852 | CC steam units | TRE | Winter | 296 | 185 | 1 | 1 | 4307-Automatic turbine control systems - electro-hydraulic - digital | U1-Forced - Immediate | 852-CC steam units
4307 | Automatic turbine control systems - electro-hydraulic - digital | Steam Turbine | Controls | U1 | Forced - Immediate | 2017 | Waste Heat | WH | 852 | CC steam units | TRE | Off-Peak | 923.6666 | 170 | 1 | 1 | 4307-Automatic turbine control systems - electro-hydraulic - digital | U1-Forced - Immediate | 852-CC steam units
4307 | Automatic turbine control systems - electro-hydraulic - digital | Steam Turbine | Controls | U1 | Forced - Immediate | 2017 | Waste Heat | WH | 852 | CC steam units | TRE | Off-Peak | 4023.3332 | 170 | 1 | 1 | 4307-Automatic turbine control systems - electro-hydraulic - digital | U1-Forced - Immediate | 852-CC steam units
4308 | Automatic turbine control systems - digital control and monitoring | Steam Turbine | Controls | D1 | Forced - Immediate | 2017 | Coal | CC | 100 | Fossil-Steam | SERC | Off-Peak | 170.6666 | 40 | 1 | 1 | 4308-Automatic turbine control systems - digital control and monitoring | D1-Forced - Immediate | 100-Fossil-Steam
4308 | Automatic turbine control systems - digital control and monitoring | Steam Turbine | Controls | D1 | Forced - Immediate | 2017 | Coal | CC | 100 | Fossil-Steam | RFC | Summer | 6.5 | 39 | 1 | 1 | 4308-Automatic turbine control systems - digital control and monitoring | D1-Forced - Immediate | 100-Fossil-Steam
4308 | Automatic turbine control systems - digital control and monitoring | Steam Turbine | Controls | D1 | Forced - Immediate | 2017 | Gas | GG | 100 | Fossil-Steam | MRO | Summer | 1695.4 | 84 | 1 | 1 | 4308-Automatic turbine control systems - digital control and monitoring | D1-Forced - Immediate | 100-Fossil-Steam
4308 | Automatic turbine control systems - digital control and monitoring | Steam Turbine | Controls | U1 | Forced - Immediate | 2017 | Coal | CC | 100 | Fossil-Steam | MRO | Summer | 5956.9998 | 690 | 1 | 1 | 4308-Automatic turbine control systems - digital control and monitoring | U1-Forced - Immediate | 100-Fossil-Steam
4308 | Automatic turbine control systems - digital control and monitoring | Steam Turbine | Controls | D1 | Forced - Immediate | 2017 | Gas | GG | 100 | Fossil-Steam | MRO | Summer | 271.8332 | 233 | 1 | 1 | 4308-Automatic turbine control systems - digital control and monitoring | D1-Forced - Immediate | 100-Fossil-Steam
4308 | Automatic turbine control systems - digital control and monitoring | Steam Turbine | Controls | U1 | Forced - Immediate | 2017 | Gas | GG | 100 | Fossil-Steam | MRO | Off-Peak | 1374.5333 | 244 | 1 | 1 | 4308-Automatic turbine control systems - digital control and monitoring | U1-Forced - Immediate | 100-Fossil-Steam
4308 | Automatic turbine control systems - digital control and monitoring | Steam Turbine | Controls | SF | Startup Failure | 2017 | Gas | GG | 100 | Fossil-Steam | MRO | Off-Peak | 8.3997 | 504 | 1 | 1 | 4308-Automatic turbine control systems - digital control and monitoring | SF-Startup Failure | 100-Fossil-Steam
4308 | Automatic turbine control systems - digital control and monitoring | Steam Turbine | Controls | D1 | Forced - Immediate | 2017 | Coal | CC | 100 | Fossil-Steam | RFC | Summer | 50.5666 | 82 | 1 | 1 | 4308-Automatic turbine control systems - digital control and monitoring | D1-Forced - Immediate | 100-Fossil-Steam
4308 | Automatic turbine control systems - digital control and monitoring | Steam Turbine | Controls | D1 | Forced - Immediate | 2017 | Coal | LI | 100 | Fossil-Steam | MRO | Off-Peak | 5.6666 | 34 | 1 | 1 | 4308-Automatic turbine control systems - digital control and monitoring | D1-Forced - Immediate | 100-Fossil-Steam
4308 | Automatic turbine control systems - digital control and monitoring | Steam Turbine | Controls | D1 | Forced - Immediate | 2017 | Coal | LI | 100 | Fossil-Steam | MRO | Off-Peak | 9.25 | 37 | 1 | 1 | 4308-Automatic turbine control systems - digital control and monitoring | D1-Forced - Immediate | 100-Fossil-Steam
4308 | Automatic turbine control systems - digital control and monitoring | Steam Turbine | Controls | D1 | Forced - Immediate | 2017 | Gas | GG | 100 | Fossil-Steam | MRO | Summer | 250 | 120 | 1 | 1 | 4308-Automatic turbine control systems - digital control and monitoring | D1-Forced - Immediate | 100-Fossil-Steam
4308 | Automatic turbine control systems - digital control and monitoring | Steam Turbine | Controls | U1 | Forced - Immediate | 2017 | Gas | GG | 100 | Fossil-Steam | MRO | Off-Peak | 302618.3998 | 504 | 1 | 1 | 4308-Automatic turbine control systems - digital control and monitoring | U1-Forced - Immediate | 100-Fossil-Steam
4308 | Automatic turbine control systems - digital control and monitoring | Steam Turbine | Controls | U1 | Forced - Immediate | 2017 | Other | BM | 100 | Fossil-Steam | WECC | Winter | 203.0011 | 63.77 | 1 | 1 | 4308-Automatic turbine control systems - digital control and monitoring | U1-Forced - Immediate | 100-Fossil-Steam
4308 | Automatic turbine control systems - digital control and monitoring | Steam Turbine | Controls | U1 | Forced - Immediate | 2017 | Coal | CC | 100 | Fossil-Steam | MRO | Summer | 8638.5996 | 564 | 1 | 1 | 4308-Automatic turbine control systems - digital control and monitoring | U1-Forced - Immediate | 100-Fossil-Steam
4308 | Automatic turbine control systems - digital control and monitoring | Steam Turbine | Controls | U1 | Forced - Immediate | 2017 | Gas | GG | 100 | Fossil-Steam | SERC | Summer | 21356 | 76 | 1 | 1 | 4308-Automatic turbine control systems - digital control and monitoring | U1-Forced - Immediate | 100-Fossil-Steam
4308 | Automatic turbine control systems - digital control and monitoring | Steam Turbine | Controls | SF | Startup Failure | 2017 | Gas | GG | 100 | Fossil-Steam | WECC | Winter | 9324 | 144 | 1 | 1 | 4308-Automatic turbine control systems - digital control and monitoring | SF-Startup Failure | 100-Fossil-Steam
4308 | Automatic turbine control systems - digital control and monitoring | Steam Turbine | Controls | U1 | Forced - Immediate | 2017 | Other | WD | 650 | Fluidized Bed | RFC | Summer | 64.1667 | 50 | 1 | 1 | 4308-Automatic turbine control systems - digital control and monitoring | U1-Forced - Immediate | 650-Fluidized Bed
4308 | Automatic turbine control systems - digital control and monitoring | Steam Turbine | Controls | D1 | Forced - Immediate | 2017 | Gas | GG | 800 | Miscellaneous | MRO | Winter | 282.2265 | 277.6 | 1 | 1 | 4308-Automatic turbine control systems - digital control and monitoring | D1-Forced - Immediate | 800-Miscellaneous
4308 | Automatic turbine control systems - digital control and monitoring | Steam Turbine | Controls | D1 | Forced - Immediate | 2017 | Gas | GG | 810 | Multi-boiler/Multi-turbine | RFC | Off-Peak | 1008.15 | 39 | 1 | 1 | 4308-Automatic turbine control systems - digital control and monitoring | D1-Forced - Immediate | 810-Multi-boiler/Multi-turbine
4308 | Automatic turbine control systems - digital control and monitoring | Steam Turbine | Controls | U1 | Forced - Immediate | 2017 | Gas | GG | 810 | Multi-boiler/Multi-turbine | RFC | Off-Peak | 373.9999 | 120 | 1 | 1 | 4308-Automatic turbine control systems - digital control and monitoring | U1-Forced - Immediate | 810-Multi-boiler/Multi-turbine
4308 | Automatic turbine control systems - digital control and monitoring | Steam Turbine | Controls | D1 | Forced - Immediate | 2017 | Gas | GG | 850 | Combined Cycle Block | SERC | Summer | 53.2 | 84 | 1 | 1 | 4308-Automatic turbine control systems - digital control and monitoring | D1-Forced - Immediate | 850-Combined Cycle Block
4308 | Automatic turbine control systems - digital control and monitoring | Steam Turbine | Controls | U1 | Forced - Immediate | 2017 | Waste Heat | WH | 850 | Combined Cycle Block | SERC | Off-Peak | 166.9832 | 233 | 1 | 1 | 4308-Automatic turbine control systems - digital control and monitoring | U1-Forced - Immediate | 850-Combined Cycle Block
4308 | Automatic turbine control systems - digital control and monitoring | Steam Turbine | Controls | U1 | Forced - Immediate | 2017 | Waste Heat | WH | 850 | Combined Cycle Block | SERC | Off-Peak | 4291.0832 | 233 | 1 | 1 | 4308-Automatic turbine control systems - digital control and monitoring | U1-Forced - Immediate | 850-Combined Cycle Block
4308 | Automatic turbine control systems - digital control and monitoring | Steam Turbine | Controls | D1 | Forced - Immediate | 2017 | Gas | GG | 850 | Combined Cycle Block | RFC | Summer | 225.4 | 138 | 1 | 1 | 4308-Automatic turbine control systems - digital control and monitoring | D1-Forced - Immediate | 850-Combined Cycle Block
4308 | Automatic turbine control systems - digital control and monitoring | Steam Turbine | Controls | U1 | Forced - Immediate | 2017 | Waste Heat | WH | 850 | Combined Cycle Block | SERC | Off-Peak | 924.2332 | 233 | 1 | 1 | 4308-Automatic turbine control systems - digital control and monitoring | U1-Forced - Immediate | 850-Combined Cycle Block
4308 | Automatic turbine control systems - digital control and monitoring | Steam Turbine | Controls | D1 | Forced - Immediate | 2017 | Gas | GG | 851 | CC GT units | TRE | Winter | 47.4583 | 42.5 | 1 | 1 | 4308-Automatic turbine control systems - digital control and monitoring | D1-Forced - Immediate | 851-CC GT units
4308 | Automatic turbine control systems - digital control and monitoring | Steam Turbine | Controls | SF | Startup Failure | 2017 | Gas | GG | 851 | CC GT units | WECC | Summer | 47.45 | 73 | 1 | 1 | 4308-Automatic turbine control systems - digital control and monitoring | SF-Startup Failure | 851-CC GT units
4308 | Automatic turbine control systems - digital control and monitoring | Steam Turbine | Controls | U1 | Forced - Immediate | 2017 | Gas | GG | 851 | CC GT units | NPCC | Summer | 211.7499 | 165 | 1 | 1 | 4308-Automatic turbine control systems - digital control and monitoring | U1-Forced - Immediate | 851-CC GT units
4308 | Automatic turbine control systems - digital control and monitoring | Steam Turbine | Controls | U2 | Forced - Delayed | 2017 | Gas | GG | 851 | CC GT units | RFC | Winter | 1323.6665 | 220 | 1 | 1 | 4308-Automatic turbine control systems - digital control and monitoring | U2-Forced - Delayed | 851-CC GT units
4308 | Automatic turbine control systems - digital control and monitoring | Steam Turbine | Controls | U2 | Forced - Delayed | 2017 | Gas | GG | 851 | CC GT units | RFC | Winter | 1268.6665 | 220 | 1 | 1 | 4308-Automatic turbine control systems - digital control and monitoring | U2-Forced - Delayed | 851-CC GT units
4308 | Automatic turbine control systems - digital control and monitoring | Steam Turbine | Controls | D1 | Forced - Immediate | 2017 | Gas | GG | 851 | CC GT units | TRE | Winter | 399.5 | 117.5 | 1 | 1 | 4308-Automatic turbine control systems - digital control and monitoring | D1-Forced - Immediate | 851-CC GT units
4308 | Automatic turbine control systems - digital control and monitoring | Steam Turbine | Controls | U1 | Forced - Immediate | 2017 | Gas | GG | 851 | CC GT units | WECC | Off-Peak | 420.343 | 79.31 | 1 | 1 | 4308-Automatic turbine control systems - digital control and monitoring | U1-Forced - Immediate | 851-CC GT units
4308 | Automatic turbine control systems - digital control and monitoring | Steam Turbine | Controls | U1 | Forced - Immediate | 2017 | Gas | GG | 852 | CC steam units | WECC | Winter | 892708.2 | 138 | 1 | 1 | 4308-Automatic turbine control systems - digital control and monitoring | U1-Forced - Immediate | 852-CC steam units
4308 | Automatic turbine control systems - digital control and monitoring | Steam Turbine | Controls | U1 | Forced - Immediate | 2017 | Waste Heat | WH | 852 | CC steam units | WECC | Off-Peak | 191.75 | 65 | 1 | 1 | 4308-Automatic turbine control systems - digital control and monitoring | U1-Forced - Immediate | 852-CC steam units
4308 | Automatic turbine control systems - digital control and monitoring | Steam Turbine | Controls | U1 | Forced - Immediate | 2017 | Waste Heat | WH | 852 | CC steam units | WECC | Off-Peak | 226.4166 | 65 | 1 | 1 | 4308-Automatic turbine control systems - digital control and monitoring | U1-Forced - Immediate | 852-CC steam units
4308 | Automatic turbine control systems - digital control and monitoring | Steam Turbine | Controls | U1 | Forced - Immediate | 2017 | Waste Heat | WH | 852 | CC steam units | SERC | Off-Peak | 340.5999 | 156 | 1 | 1 | 4308-Automatic turbine control systems - digital control and monitoring | U1-Forced - Immediate | 852-CC steam units
4308 | Automatic turbine control systems - digital control and monitoring | Steam Turbine | Controls | D1 | Forced - Immediate | 2017 | Waste Heat | WH | 852 | CC steam units | TRE | Winter | 216 | 240 | 1 | 1 | 4308-Automatic turbine control systems - digital control and monitoring | D1-Forced - Immediate | 852-CC steam units
4308 | Automatic turbine control systems - digital control and monitoring | Steam Turbine | Controls | U1 | Forced - Immediate | 2017 | Waste Heat | WH | 852 | CC steam units | WECC | Off-Peak | 5800.1666 | 65 | 1 | 1 | 4308-Automatic turbine control systems - digital control and monitoring | U1-Forced - Immediate | 852-CC steam units
4308 | Automatic turbine control systems - digital control and monitoring | Steam Turbine | Controls | U1 | Forced - Immediate | 2017 | Waste Heat | WH | 852 | CC steam units | MRO | Summer | 219244.8 | 152 | 1 | 1 | 4308-Automatic turbine control systems - digital control and monitoring | U1-Forced - Immediate | 852-CC steam units
4308 | Automatic turbine control systems - digital control and monitoring | Steam Turbine | Controls | D1 | Forced - Immediate | 2017 | Waste Heat | WH | 852 | CC steam units | TRE | Winter | 107.3332 | 230 | 1 | 1 | 4308-Automatic turbine control systems - digital control and monitoring | D1-Forced - Immediate | 852-CC steam units
4308 | Automatic turbine control systems - digital control and monitoring | Steam Turbine | Controls | U1 | Forced - Immediate | 2017 | Gas | GG | 852 | CC steam units | WECC | Off-Peak | 39.45 | 131.5 | 1 | 1 | 4308-Automatic turbine control systems - digital control and monitoring | U1-Forced - Immediate | 852-CC steam units
4308 | Automatic turbine control systems - digital control and monitoring | Steam Turbine | Controls | U1 | Forced - Immediate | 2017 | Gas | GG | 852 | CC steam units | WECC | Summer | 16.5333 | 16 | 1 | 1 | 4308-Automatic turbine control systems - digital control and monitoring | U1-Forced - Immediate | 852-CC steam units
4308 | Automatic turbine control systems - digital control and monitoring | Steam Turbine | Controls | U1 | Forced - Immediate | 2017 | Waste Heat | WH | 852 | CC steam units | WECC | Summer | 14.1166 | 77 | 1 | 1 | 4308-Automatic turbine control systems - digital control and monitoring | U1-Forced - Immediate | 852-CC steam units
4308 | Automatic turbine control systems - digital control and monitoring | Steam Turbine | Controls | U1 | Forced - Immediate | 2017 | Gas | GG | 852 | CC steam units | WECC | Off-Peak | 2.1916 | 131.5 | 1 | 1 | 4308-Automatic turbine control systems - digital control and monitoring | U1-Forced - Immediate | 852-CC steam units
4308 | Automatic turbine control systems - digital control and monitoring | Steam Turbine | Controls | U1 | Forced - Immediate | 2017 | Gas | GG | 852 | CC steam units | WECC | Off-Peak | 26.3 | 131.5 | 1 | 1 | 4308-Automatic turbine control systems - digital control and monitoring | U1-Forced - Immediate | 852-CC steam units
4308 | Automatic turbine control systems - digital control and monitoring | Steam Turbine | Controls | U1 | Forced - Immediate | 2017 | Waste Heat | WH | 852 | CC steam units | WECC | Summer | 42 | 21 | 1 | 1 | 4308-Automatic turbine control systems - digital control and monitoring | U1-Forced - Immediate | 852-CC steam units
4308 | Automatic turbine control systems - digital control and monitoring | Steam Turbine | Controls | U1 | Forced - Immediate | 2017 | Waste Heat | WH | 852 | CC steam units | MRO | Off-Peak | 3075.9998 | 240 | 1 | 1 | 4308-Automatic turbine control systems - digital control and monitoring | U1-Forced - Immediate | 852-CC steam units
4308 | Automatic turbine control systems - digital control and monitoring | Steam Turbine | Controls | U1 | Forced - Immediate | 2017 | Waste Heat | WH | 852 | CC steam units | MRO | Summer | 3207.2 | 152 | 1 | 1 | 4308-Automatic turbine control systems - digital control and monitoring | U1-Forced - Immediate | 852-CC steam units
4308 | Automatic turbine control systems - digital control and monitoring | Steam Turbine | Controls | U1 | Forced - Immediate | 2017 | Waste Heat | WH | 852 | CC steam units | SERC | Summer | 1043.6689 | 396.33 | 1 | 1 | 4308-Automatic turbine control systems - digital control and monitoring | U1-Forced - Immediate | 852-CC steam units
4308 | Automatic turbine control systems - digital control and monitoring | Steam Turbine | Controls | U1 | Forced - Immediate | 2017 | Waste Heat | WH | 852 | CC steam units | WECC | Off-Peak | 3.6667 | 20 | 1 | 1 | 4308-Automatic turbine control systems - digital control and monitoring | U1-Forced - Immediate | 852-CC steam units
4308 | Automatic turbine control systems - digital control and monitoring | Steam Turbine | Controls | U1 | Forced - Immediate | 2017 | Waste Heat | WH | 852 | CC steam units | NPCC | Summer | 128.9166 | 85 | 1 | 1 | 4308-Automatic turbine control systems - digital control and monitoring | U1-Forced - Immediate | 852-CC steam units
4308 | Automatic turbine control systems - digital control and monitoring | Steam Turbine | Controls | U1 | Forced - Immediate | 2017 | Waste Heat | WH | 852 | CC steam units | RFC | Winter | 5077.3331 | 320 | 1 | 1 | 4308-Automatic turbine control systems - digital control and monitoring | U1-Forced - Immediate | 852-CC steam units
4308 | Automatic turbine control systems - digital control and monitoring | Steam Turbine | Controls | D1 | Forced - Immediate | 2017 | Waste Heat | WH | 852 | CC steam units | MRO | Off-Peak | 78.8333 | 86 | 1 | 1 | 4308-Automatic turbine control systems - digital control and monitoring | D1-Forced - Immediate | 852-CC steam units
4309 | Other turbine instrument and control problems | Steam Turbine | Controls | SF | Startup Failure | 2017 | Coal | CC | 100 | Fossil-Steam | SERC | Summer | 427.4165 | 223 | 1 | 1 | 4309-Other turbine instrument and control problems | SF-Startup Failure | 100-Fossil-Steam
4309 | Other turbine instrument and control problems | Steam Turbine | Controls | U1 | Forced - Immediate | 2017 | Gas | GG | 100 | Fossil-Steam | WECC | Summer | 316.9833 | 104.5 | 1 | 1 | 4309-Other turbine instrument and control problems | U1-Forced - Immediate | 100-Fossil-Steam
4309 | Other turbine instrument and control problems | Steam Turbine | Controls | D1 | Forced - Immediate | 2017 | Coal | CC | 100 | Fossil-Steam | MRO | Winter | 51.5 | 206 | 1 | 1 | 4309-Other turbine instrument and control problems | D1-Forced - Immediate | 100-Fossil-Steam
4309 | Other turbine instrument and control problems | Steam Turbine | Controls | D1 | Forced - Immediate | 2017 | Coal | CC | 100 | Fossil-Steam | SERC | Winter | 2640.3998 | 276 | 1 | 1 | 4309-Other turbine instrument and control problems | D1-Forced - Immediate | 100-Fossil-Steam
4309 | Other turbine instrument and control problems | Steam Turbine | Controls | D1 | Forced - Immediate | 2017 | Gas | GG | 100 | Fossil-Steam | MRO | Summer | 29.5 | 59 | 1 | 1 | 4309-Other turbine instrument and control problems | D1-Forced - Immediate | 100-Fossil-Steam
4309 | Other turbine instrument and control problems | Steam Turbine | Controls | U1 | Forced - Immediate | 2017 | Coal | CC | 100 | Fossil-Steam | MRO | Off-Peak | 2895.2 | 658 | 1 | 1 | 4309-Other turbine instrument and control problems | U1-Forced - Immediate | 100-Fossil-Steam
4309 | Other turbine instrument and control problems | Steam Turbine | Controls | U1 | Forced - Immediate | 2017 | Coal | CC | 100 | Fossil-Steam | SERC | Winter | 1339.4998 | 342 | 1 | 1 | 4309-Other turbine instrument and control problems | U1-Forced - Immediate | 100-Fossil-Steam
4309 | Other turbine instrument and control problems | Steam Turbine | Controls | U1 | Forced - Immediate | 2017 | Gas | GG | 100 | Fossil-Steam | TRE | Summer | 256.3166 | 169 | 1 | 1 | 4309-Other turbine instrument and control problems | U1-Forced - Immediate | 100-Fossil-Steam
4309 | Other turbine instrument and control problems | Steam Turbine | Controls | D1 | Forced - Immediate | 2017 | Other | WD | 100 | Fossil-Steam | SERC | Off-Peak | 87.5 | 30 | 1 | 1 | 4309-Other turbine instrument and control problems | D1-Forced - Immediate | 100-Fossil-Steam
4309 | Other turbine instrument and control problems | Steam Turbine | Controls | SF | Startup Failure | 2017 | Coal | CC | 100 | Fossil-Steam | MRO | Off-Peak | 281.8666 | 112 | 1 | 1 | 4309-Other turbine instrument and control problems | SF-Startup Failure | 100-Fossil-Steam
4309 | Other turbine instrument and control problems | Steam Turbine | Controls | U1 | Forced - Immediate | 2017 | Gas | GG | 100 | Fossil-Steam | TRE | Off-Peak | 642.2 | 169 | 1 | 1 | 4309-Other turbine instrument and control problems | U1-Forced - Immediate | 100-Fossil-Steam
4309 | Other turbine instrument and control problems | Steam Turbine | Controls | U1 | Forced - Immediate | 2017 | Gas | GG | 100 | Fossil-Steam | WECC | Summer | 332.6583 | 104.5 | 1 | 1 | 4309-Other turbine instrument and control problems | U1-Forced - Immediate | 100-Fossil-Steam
4309 | Other turbine instrument and control problems | Steam Turbine | Controls | D1 | Forced - Immediate | 2017 | Coal | CC | 100 | Fossil-Steam | SERC | Off-Peak | 1360 | 20 | 1 | 1 | 4309-Other turbine instrument and control problems | D1-Forced - Immediate | 100-Fossil-Steam
4309 | Other turbine instrument and control problems | Steam Turbine | Controls | D1 | Forced - Immediate | 2017 | Gas | GG | 100 | Fossil-Steam | MRO | Winter | 55 | 110 | 1 | 1 | 4309-Other turbine instrument and control problems | D1-Forced - Immediate | 100-Fossil-Steam
4309 | Other turbine instrument and control problems | Steam Turbine | Controls | D1 | Forced - Immediate | 2017 | Gas | GG | 100 | Fossil-Steam | MRO | Winter | 872.2832 | 263 | 1 | 1 | 4309-Other turbine instrument and control problems | D1-Forced - Immediate | 100-Fossil-Steam
4309 | Other turbine instrument and control problems | Steam Turbine | Controls | U1 | Forced - Immediate | 2017 | Coal | CC | 100 | Fossil-Steam | RFC | Winter | 3138.3331 | 700 | 1 | 1 | 4309-Other turbine instrument and control problems | U1-Forced - Immediate | 100-Fossil-Steam
4309 | Other turbine instrument and control problems | Steam Turbine | Controls | U1 | Forced - Immediate | 2017 | Waste Heat | WH | 100 | Fossil-Steam | WECC | Winter | 1161.5 | 230 | 1 | 1 | 4309-Other turbine instrument and control problems | U1-Forced - Immediate | 100-Fossil-Steam
4309 | Other turbine instrument and control problems | Steam Turbine | Controls | D1 | Forced - Immediate | 2017 | Coal | CC | 100 | Fossil-Steam | MRO | Summer | 16.6667 | 25 | 1 | 1 | 4309-Other turbine instrument and control problems | D1-Forced - Immediate | 100-Fossil-Steam
4309 | Other turbine instrument and control problems | Steam Turbine | Controls | D1 | Forced - Immediate | 2017 | Coal | CC | 100 | Fossil-Steam | RFC | Winter | 121.4167 | 47 | 1 | 1 | 4309-Other turbine instrument and control problems | D1-Forced - Immediate | 100-Fossil-Steam
4309 | Other turbine instrument and control problems | Steam Turbine | Controls | U1 | Forced - Immediate | 2017 | Coal | CC | 100 | Fossil-Steam | SERC | Off-Peak | 142.8 | 238 | 1 | 1 | 4309-Other turbine instrument and control problems | U1-Forced - Immediate | 100-Fossil-Steam
4309 | Other turbine instrument and control problems | Steam Turbine | Controls | U1 | Forced - Immediate | 2017 | Coal | CC | 100 | Fossil-Steam | SERC | Winter | 26312 | 1265 | 1 | 1 | 4309-Other turbine instrument and control problems | U1-Forced - Immediate | 100-Fossil-Steam
4309 | Other turbine instrument and control problems | Steam Turbine | Controls | D1 | Forced - Immediate | 2017 | Coal | CC | 100 | Fossil-Steam | MRO | Off-Peak | 106.1666 | 130 | 1 | 1 | 4309-Other turbine instrument and control problems | D1-Forced - Immediate | 100-Fossil-Steam
4309 | Other turbine instrument and control problems | Steam Turbine | Controls | D1 | Forced - Immediate | 2017 | Gas | GG | 100 | Fossil-Steam | MRO | Winter | 560.55 | 303 | 1 | 1 | 4309-Other turbine instrument and control problems | D1-Forced - Immediate | 100-Fossil-Steam
4309 | Other turbine instrument and control problems | Steam Turbine | Controls | U1 | Forced - Immediate | 2017 | Coal | CC | 100 | Fossil-Steam | SERC | Summer | 186.241 | 169.31 | 1 | 1 | 4309-Other turbine instrument and control problems | U1-Forced - Immediate | 100-Fossil-Steam
4309 | Other turbine instrument and control problems | Steam Turbine | Controls | U1 | Forced - Immediate | 2017 | Coal | CC | 100 | Fossil-Steam | WECC | Winter | 390.4333 | 106 | 1 | 1 | 4309-Other turbine instrument and control problems | U1-Forced - Immediate | 100-Fossil-Steam
4309 | Other turbine instrument and control problems | Steam Turbine | Controls | D1 | Forced - Immediate | 2017 | Nuclear | NU | 200 | Nuclear | NPCC | Summer | 7595.2706 | 331.43 | 1 | 1 | 4309-Other turbine instrument and control problems | D1-Forced - Immediate | 200-Nuclear
4309 | Other turbine instrument and control problems | Steam Turbine | Controls | D1 | Forced - Immediate | 2017 | Nuclear | NU | 200 | Nuclear | NPCC | Off-Peak | 1299.4977 | 17.14 | 1 | 1 | 4309-Other turbine instrument and control problems | D1-Forced - Immediate | 200-Nuclear
4309 | Other turbine instrument and control problems | Steam Turbine | Controls | D1 | Forced - Immediate | 2017 | Coal | OS | 800 | Miscellaneous | NPCC | Summer | 291.6833 | 43 | 1 | 1 | 4309-Other turbine instrument and control problems | D1-Forced - Immediate | 800-Miscellaneous
4309 | Other turbine instrument and control problems | Steam Turbine | Controls | U1 | Forced - Immediate | 2017 | Other | BM | 800 | Miscellaneous | SERC | Summer | 548.9 | 66 | 1 | 1 | 4309-Other turbine instrument and control problems | U1-Forced - Immediate | 800-Miscellaneous
4309 | Other turbine instrument and control problems | Steam Turbine | Controls | D1 | Forced - Immediate | 2017 | Coal | OS | 800 | Miscellaneous | NPCC | Summer | 100 | 25 | 1 | 1 | 4309-Other turbine instrument and control problems | D1-Forced - Immediate | 800-Miscellaneous
4309 | Other turbine instrument and control problems | Steam Turbine | Controls | U1 | Forced - Immediate | 2017 | Coal | OS | 800 | Miscellaneous | RFC | Winter | 1520.1333 | 52 | 1 | 1 | 4309-Other turbine instrument and control problems | U1-Forced - Immediate | 800-Miscellaneous
4309 | Other turbine instrument and control problems | Steam Turbine | Controls | U1 | Forced - Immediate | 2017 | Coal | OS | 800 | Miscellaneous | NPCC | Summer | 393.55 | 51 | 1 | 1 | 4309-Other turbine instrument and control problems | U1-Forced - Immediate | 800-Miscellaneous
4309 | Other turbine instrument and control problems | Steam Turbine | Controls | D1 | Forced - Immediate | 2017 | Coal | OS | 800 | Miscellaneous | NPCC | Summer | 21 | 21 | 1 | 1 | 4309-Other turbine instrument and control problems | D1-Forced - Immediate | 800-Miscellaneous
4309 | Other turbine instrument and control problems | Steam Turbine | Controls | D1 | Forced - Immediate | 2017 | Gas | GG | 850 | Combined Cycle Block | NPCC | Summer | 144.9549 | 164.1 | 1 | 1 | 4309-Other turbine instrument and control problems | D1-Forced - Immediate | 850-Combined Cycle Block
4309 | Other turbine instrument and control problems | Steam Turbine | Controls | D1 | Forced - Immediate | 2017 | Gas | GG | 850 | Combined Cycle Block | NPCC | Summer | 2095.0033 | 174.1 | 1 | 1 | 4309-Other turbine instrument and control problems | D1-Forced - Immediate | 850-Combined Cycle Block
4309 | Other turbine instrument and control problems | Steam Turbine | Controls | SF | Startup Failure | 2017 | Gas | GG | 850 | Combined Cycle Block | NPCC | Summer | 464.6672 | 270.68 | 1 | 1 | 4309-Other turbine instrument and control problems | SF-Startup Failure | 850-Combined Cycle Block
4309 | Other turbine instrument and control problems | Steam Turbine | Controls | U1 | Forced - Immediate | 2017 | Waste Heat | WH | 850 | Combined Cycle Block | SERC | Summer | 601.9166 | 233 | 1 | 1 | 4309-Other turbine instrument and control problems | U1-Forced - Immediate | 850-Combined Cycle Block
4309 | Other turbine instrument and control problems | Steam Turbine | Controls | U1 | Forced - Immediate | 2017 | Gas | GG | 850 | Combined Cycle Block | WECC | Off-Peak | 169.9998 | 255 | 1 | 1 | 4309-Other turbine instrument and control problems | U1-Forced - Immediate | 850-Combined Cycle Block
4309 | Other turbine instrument and control problems | Steam Turbine | Controls | U1 | Forced - Immediate | 2017 | Gas | GG | 850 | Combined Cycle Block | NPCC | Summer | 33 | 49.5 | 1 | 1 | 4309-Other turbine instrument and control problems | U1-Forced - Immediate | 850-Combined Cycle Block
4309 | Other turbine instrument and control problems | Steam Turbine | Controls | U1 | Forced - Immediate | 2017 | Gas | GG | 850 | Combined Cycle Block | NPCC | Winter | 30.4833 | 59 | 1 | 1 | 4309-Other turbine instrument and control problems | U1-Forced - Immediate | 850-Combined Cycle Block
4309 | Other turbine instrument and control problems | Steam Turbine | Controls | D1 | Forced - Immediate | 2017 | Gas | GG | 850 | Combined Cycle Block | SERC | Summer | 750.5 | 190 | 1 | 1 | 4309-Other turbine instrument and control problems | D1-Forced - Immediate | 850-Combined Cycle Block
4309 | Other turbine instrument and control problems | Steam Turbine | Controls | D1 | Forced - Immediate | 2017 | Gas | GG | 850 | Combined Cycle Block | NPCC | Winter | 48.3217 | 18.35 | 1 | 1 | 4309-Other turbine instrument and control problems | D1-Forced - Immediate | 850-Combined Cycle Block
4309 | Other turbine instrument and control problems | Steam Turbine | Controls | SF | Startup Failure | 2017 | Gas | GG | 850 | Combined Cycle Block | NPCC | Summer | 365.418 | 270.68 | 1 | 1 | 4309-Other turbine instrument and control problems | SF-Startup Failure | 850-Combined Cycle Block
4309 | Other turbine instrument and control problems | Steam Turbine | Controls | U1 | Forced - Immediate | 2017 | Gas | GG | 850 | Combined Cycle Block | WECC | Winter | 247.36 | 61.84 | 1 | 1 | 4309-Other turbine instrument and control problems | U1-Forced - Immediate | 850-Combined Cycle Block
4309 | Other turbine instrument and control problems | Steam Turbine | Controls | D1 | Forced - Immediate | 2017 | Gas | GG | 850 | Combined Cycle Block | SERC | Winter | 198.7999 | 168 | 1 | 1 | 4309-Other turbine instrument and control problems | D1-Forced - Immediate | 850-Combined Cycle Block
4309 | Other turbine instrument and control problems | Steam Turbine | Controls | D1 | Forced - Immediate | 2017 | Gas | GG | 850 | Combined Cycle Block | NPCC | Summer | 27.75 | 37 | 1 | 1 | 4309-Other turbine instrument and control problems | D1-Forced - Immediate | 850-Combined Cycle Block
4309 | Other turbine instrument and control problems | Steam Turbine | Controls | D1 | Forced - Immediate | 2017 | Gas | GG | 850 | Combined Cycle Block | WECC | Off-Peak | 672.6 | 114 | 1 | 1 | 4309-Other turbine instrument and control problems | D1-Forced - Immediate | 850-Combined Cycle Block
4309 | Other turbine instrument and control problems | Steam Turbine | Controls | U1 | Forced - Immediate | 2017 | Gas | GG | 850 | Combined Cycle Block | NPCC | Summer | 175.942 | 270.68 | 1 | 1 | 4309-Other turbine instrument and control problems | U1-Forced - Immediate | 850-Combined Cycle Block
4309 | Other turbine instrument and control problems | Steam Turbine | Controls | D1 | Forced - Immediate | 2017 | Gas | GG | 851 | CC GT units | WECC | Summer | 23.4541 | 108.25 | 2 | 2 | 4309-Other turbine instrument and control problems | D1-Forced - Immediate | 851-CC GT units
4309 | Other turbine instrument and control problems | Steam Turbine | Controls | U1 | Forced - Immediate | 2017 | Gas | GG | 851 | CC GT units | WECC | Winter | 497.154 | 37.24 | 1 | 1 | 4309-Other turbine instrument and control problems | U1-Forced - Immediate | 851-CC GT units
4309 | Other turbine instrument and control problems | Steam Turbine | Controls | D1 | Forced - Immediate | 2017 | Gas | GG | 851 | CC GT units | SERC | Winter | 1533.4666 | 106 | 1 | 1 | 4309-Other turbine instrument and control problems | D1-Forced - Immediate | 851-CC GT units
4309 | Other turbine instrument and control problems | Steam Turbine | Controls | SF | Startup Failure | 2017 | Gas | GG | 851 | CC GT units | WECC | Off-Peak | 18.25 | 73 | 1 | 1 | 4309-Other turbine instrument and control problems | SF-Startup Failure | 851-CC GT units
4309 | Other turbine instrument and control problems | Steam Turbine | Controls | U1 | Forced - Immediate | 2017 | Gas | GG | 851 | CC GT units | SERC | Off-Peak | 60.4999 | 330 | 1 | 1 | 4309-Other turbine instrument and control problems | U1-Forced - Immediate | 851-CC GT units
4309 | Other turbine instrument and control problems | Steam Turbine | Controls | D1 | Forced - Immediate | 2017 | Gas | GG | 851 | CC GT units | NPCC | Winter | 91.35 | 27 | 1 | 1 | 4309-Other turbine instrument and control problems | D1-Forced - Immediate | 851-CC GT units
4309 | Other turbine instrument and control problems | Steam Turbine | Controls | U3 | Forced - Postponed | 2017 | Gas | GG | 851 | CC GT units | WECC | Summer | 71.05 | 147 | 2 | 2 | 4309-Other turbine instrument and control problems | U3-Forced - Postponed | 851-CC GT units
4309 | Other turbine instrument and control problems | Steam Turbine | Controls | D1 | Forced - Immediate | 2017 | Gas | GG | 851 | CC GT units | TRE | Winter | 8.9 | 89 | 2 | 2 | 4309-Other turbine instrument and control problems | D1-Forced - Immediate | 851-CC GT units
4309 | Other turbine instrument and control problems | Steam Turbine | Controls | U1 | Forced - Immediate | 2017 | Gas | GG | 851 | CC GT units | SERC | Off-Peak | 192.4999 | 330 | 1 | 1 | 4309-Other turbine instrument and control problems | U1-Forced - Immediate | 851-CC GT units
4309 | Other turbine instrument and control problems | Steam Turbine | Controls | U1 | Forced - Immediate | 2017 | Gas | GG | 851 | CC GT units | WECC | Off-Peak | 67.2 | 72 | 1 | 1 | 4309-Other turbine instrument and control problems | U1-Forced - Immediate | 851-CC GT units
4309 | Other turbine instrument and control problems | Steam Turbine | Controls | D1 | Forced - Immediate | 2017 | Waste Heat | WH | 852 | CC steam units | WECC | Off-Peak | 10.5 | 42 | 1 | 1 | 4309-Other turbine instrument and control problems | D1-Forced - Immediate | 852-CC steam units
4309 | Other turbine instrument and control problems | Steam Turbine | Controls | D1 | Forced - Immediate | 2017 | Waste Heat | WH | 852 | CC steam units | TRE | Winter | 111.1666 | 230 | 1 | 1 | 4309-Other turbine instrument and control problems | D1-Forced - Immediate | 852-CC steam units
4309 | Other turbine instrument and control problems | Steam Turbine | Controls | U1 | Forced - Immediate | 2017 | Gas | GG | 852 | CC steam units | WECC | Winter | 157.5 | 175 | 1 | 2 | 4309-Other turbine instrument and control problems | U1-Forced - Immediate | 852-CC steam units
4309 | Other turbine instrument and control problems | Steam Turbine | Controls | U1 | Forced - Immediate | 2017 | Waste Heat | WH | 852 | CC steam units | TRE | Off-Peak | 84.7998 | 318 | 1 | 1 | 4309-Other turbine instrument and control problems | U1-Forced - Immediate | 852-CC steam units
4309 | Other turbine instrument and control problems | Steam Turbine | Controls | U1 | Forced - Immediate | 2017 | Waste Heat | WH | 852 | CC steam units | WECC | Off-Peak | 268.8832 | 221 | 1 | 1 | 4309-Other turbine instrument and control problems | U1-Forced - Immediate | 852-CC steam units
4309 | Other turbine instrument and control problems | Steam Turbine | Controls | U1 | Forced - Immediate | 2017 | Waste Heat | WH | 852 | CC steam units | TRE | Winter | 39.9999 | 300 | 1 | 1 | 4309-Other turbine instrument and control problems | U1-Forced - Immediate | 852-CC steam units
4309 | Other turbine instrument and control problems | Steam Turbine | Controls | U1 | Forced - Immediate | 2017 | Waste Heat | WH | 852 | CC steam units | TRE | Winter | 609.9999 | 300 | 1 | 1 | 4309-Other turbine instrument and control problems | U1-Forced - Immediate | 852-CC steam units
4309 | Other turbine instrument and control problems | Steam Turbine | Controls | U2 | Forced - Delayed | 2017 | Gas | GG | 852 | CC steam units | SERC | Off-Peak | 123.7666 | 158 | 1 | 1 | 4309-Other turbine instrument and control problems | U2-Forced - Delayed | 852-CC steam units
4309 | Other turbine instrument and control problems | Steam Turbine | Controls | U1 | Forced - Immediate | 2017 | Waste Heat | WH | 852 | CC steam units | TRE | Off-Peak | 344.3 | 313 | 1 | 1 | 4309-Other turbine instrument and control problems | U1-Forced - Immediate | 852-CC steam units
4309 | Other turbine instrument and control problems | Steam Turbine | Controls | U1 | Forced - Immediate | 2017 | Waste Heat | WH | 852 | CC steam units | MRO | Summer | 34.2332 | 158 | 1 | 1 | 4309-Other turbine instrument and control problems | U1-Forced - Immediate | 852-CC steam units
4309 | Other turbine instrument and control problems | Steam Turbine | Controls | U1 | Forced - Immediate | 2017 | Waste Heat | WH | 852 | CC steam units | WECC | Summer | 615.1166 | 221 | 1 | 1 | 4309-Other turbine instrument and control problems | U1-Forced - Immediate | 852-CC steam units
4309 | Other turbine instrument and control problems | Steam Turbine | Controls | U1 | Forced - Immediate | 2017 | Waste Heat | WH | 852 | CC steam units | SERC | Summer | 890 | 150 | 1 | 1 | 4309-Other turbine instrument and control problems | U1-Forced - Immediate | 852-CC steam units
4309 | Other turbine instrument and control problems | Steam Turbine | Controls | D1 | Forced - Immediate | 2017 | Waste Heat | WH | 852 | CC steam units | WECC | Winter | 33.9667 | 20.38 | 1 | 1 | 4309-Other turbine instrument and control problems | D1-Forced - Immediate | 852-CC steam units
4309 | Other turbine instrument and control problems | Steam Turbine | Controls | SF | Startup Failure | 2017 | Gas | GG | 852 | CC steam units | SERC | Winter | 643.3165 | 319 | 1 | 1 | 4309-Other turbine instrument and control problems | SF-Startup Failure | 852-CC steam units
4309 | Other turbine instrument and control problems | Steam Turbine | Controls | U1 | Forced - Immediate | 2017 | Gas | GG | 852 | CC steam units | SERC | Summer | 258 | 129 | 1 | 1 | 4309-Other turbine instrument and control problems | U1-Forced - Immediate | 852-CC steam units
4309 | Other turbine instrument and control problems | Steam Turbine | Controls | U1 | Forced - Immediate | 2017 | Waste Heat | WH | 852 | CC steam units | RFC | Off-Peak | 1904.4999 | 195 | 1 | 1 | 4309-Other turbine instrument and control problems | U1-Forced - Immediate | 852-CC steam units
4309 | Other turbine instrument and control problems | Steam Turbine | Controls | U1 | Forced - Immediate | 2017 | Waste Heat | WH | 852 | CC steam units | MRO | Summer | 71.1 | 158 | 1 | 1 | 4309-Other turbine instrument and control problems | U1-Forced - Immediate | 852-CC steam units
4309 | Other turbine instrument and control problems | Steam Turbine | Controls | U1 | Forced - Immediate | 2017 | Waste Heat | WH | 852 | CC steam units | NPCC | Winter | 380 | 190 | 1 | 1 | 4309-Other turbine instrument and control problems | U1-Forced - Immediate | 852-CC steam units
4309 | Other turbine instrument and control problems | Steam Turbine | Controls | SF | Startup Failure | 2017 | Waste Heat | WH | 852 | CC steam units | TRE | Off-Peak | 280.8999 | 318 | 1 | 1 | 4309-Other turbine instrument and control problems | SF-Startup Failure | 852-CC steam units
4309 | Other turbine instrument and control problems | Steam Turbine | Controls | U1 | Forced - Immediate | 2017 | Gas | GG | 852 | CC steam units | WECC | Off-Peak | 111.8 | 172 | 1 | 1 | 4309-Other turbine instrument and control problems | U1-Forced - Immediate | 852-CC steam units
4309 | Other turbine instrument and control problems | Steam Turbine | Controls | U1 | Forced - Immediate | 2017 | Waste Heat | WH | 852 | CC steam units | NPCC | Off-Peak | 12.25 | 35 | 1 | 1 | 4309-Other turbine instrument and control problems | U1-Forced - Immediate | 852-CC steam units
4309 | Other turbine instrument and control problems | Steam Turbine | Controls | U1 | Forced - Immediate | 2017 | Waste Heat | WH | 852 | CC steam units | TRE | Off-Peak | 95.4 | 318 | 1 | 1 | 4309-Other turbine instrument and control problems | U1-Forced - Immediate | 852-CC steam units
4309 | Other turbine instrument and control problems | Steam Turbine | Controls | U1 | Forced - Immediate | 2017 | Waste Heat | WH | 852 | CC steam units | WECC | Summer | 8.3333 | 20 | 1 | 1 | 4309-Other turbine instrument and control problems | U1-Forced - Immediate | 852-CC steam units
4309 | Other turbine instrument and control problems | Steam Turbine | Controls | U1 | Forced - Immediate | 2017 | Waste Heat | WH | 852 | CC steam units | WECC | Summer | 182 | 260 | 1 | 1 | 4309-Other turbine instrument and control problems | U1-Forced - Immediate | 852-CC steam units
4309 | Other turbine instrument and control problems | Steam Turbine | Controls | U1 | Forced - Immediate | 2017 | Waste Heat | WH | 852 | CC steam units | WECC | Winter | 15.6667 | 20 | 1 | 1 | 4309-Other turbine instrument and control problems | U1-Forced - Immediate | 852-CC steam units
4309 | Other turbine instrument and control problems | Steam Turbine | Controls | U1 | Forced - Immediate | 2017 | Waste Heat | WH | 852 | CC steam units | NPCC | Winter | 77 | 35 | 1 | 1 | 4309-Other turbine instrument and control problems | U1-Forced - Immediate | 852-CC steam units
4309 | Other turbine instrument and control problems | Steam Turbine | Controls | U1 | Forced - Immediate | 2017 | Waste Heat | WH | 852 | CC steam units | TRE | Winter | 204.0998 | 235.5 | 1 | 1 | 4309-Other turbine instrument and control problems | U1-Forced - Immediate | 852-CC steam units
4309 | Other turbine instrument and control problems | Steam Turbine | Controls | U1 | Forced - Immediate | 2017 | Waste Heat | WH | 852 | CC steam units | SERC | Winter | 4108.5331 | 284 | 1 | 1 | 4309-Other turbine instrument and control problems | U1-Forced - Immediate | 852-CC steam units
4309 | Other turbine instrument and control problems | Steam Turbine | Controls | U1 | Forced - Immediate | 2017 | Gas | GG | 852 | CC steam units | WECC | Summer | 835.3332 | 280 | 1 | 1 | 4309-Other turbine instrument and control problems | U1-Forced - Immediate | 852-CC steam units
4309 | Other turbine instrument and control problems | Steam Turbine | Controls | SF | Startup Failure | 2017 | Waste Heat | WH | 852 | CC steam units | TRE | Off-Peak | 874.5 | 318 | 1 | 1 | 4309-Other turbine instrument and control problems | SF-Startup Failure | 852-CC steam units
4309 | Other turbine instrument and control problems | Steam Turbine | Controls | SF | Startup Failure | 2017 | Waste Heat | WH | 852 | CC steam units | WECC | Summer | 61.5 | 82 | 1 | 1 | 4309-Other turbine instrument and control problems | SF-Startup Failure | 852-CC steam units
4309 | Other turbine instrument and control problems | Steam Turbine | Controls | U1 | Forced - Immediate | 2017 | Gas | GG | 852 | CC steam units | SERC | Summer | 139.75 | 129 | 1 | 1 | 4309-Other turbine instrument and control problems | U1-Forced - Immediate | 852-CC steam units
4309 | Other turbine instrument and control problems | Steam Turbine | Controls | U1 | Forced - Immediate | 2017 | Gas | GG | 852 | CC steam units | SERC | Summer | 2680.5332 | 448 | 1 | 1 | 4309-Other turbine instrument and control problems | U1-Forced - Immediate | 852-CC steam units
4309 | Other turbine instrument and control problems | Steam Turbine | Controls | U1 | Forced - Immediate | 2017 | Waste Heat | WH | 852 | CC steam units | TRE | Winter | 17.6 | 176 | 1 | 1 | 4309-Other turbine instrument and control problems | U1-Forced - Immediate | 852-CC steam units
4309 | Other turbine instrument and control problems | Steam Turbine | Controls | D1 | Forced - Immediate | 2017 | Gas | GG | 860 | Co-generator Block | NPCC | Winter | 434.9997 | 450 | 1 | 1 | 4309-Other turbine instrument and control problems | D1-Forced - Immediate | 860-Co-generator Block
4309 | Other turbine instrument and control problems | Steam Turbine | Controls | U2 | Forced - Delayed | 2017 | Gas | GG | 862 | CoG steam units | SERC | Off-Peak | 17817.625 | 36.75 | 1 | 1 | 4309-Other turbine instrument and control problems | U2-Forced - Delayed | 862-CoG steam units
4309 | Other turbine instrument and control problems | Steam Turbine | Controls | U1 | Forced - Immediate | 2017 | Waste Heat | WH | 862 | CoG steam units | WECC | Summer | 548.8166 | 221 | 1 | 1 | 4309-Other turbine instrument and control problems | U1-Forced - Immediate | 862-CoG steam units
4310 | Steam Turbine Control System - data highway | Steam Turbine | Controls | D2 | Forced - Delayed | 2017 | Coal | CC | 100 | Fossil-Steam | MRO | Summer | 210 | 35 | 1 | 1 | 4310-Steam Turbine Control System - data highway | D2-Forced - Delayed | 100-Fossil-Steam
4310 | Steam Turbine Control System - data highway | Steam Turbine | Controls | SF | Startup Failure | 2017 | Coal | CC | 100 | Fossil-Steam | MRO | Winter | 2652 | 510 | 1 | 1 | 4310-Steam Turbine Control System - data highway | SF-Startup Failure | 100-Fossil-Steam
4310 | Steam Turbine Control System - data highway | Steam Turbine | Controls | D1 | Forced - Immediate | 2017 | Gas | GG | 850 | Combined Cycle Block | NPCC | Summer | 238.5 | 159 | 1 | 1 | 4310-Steam Turbine Control System - data highway | D1-Forced - Immediate | 850-Combined Cycle Block
4310 | Steam Turbine Control System - data highway | Steam Turbine | Controls | U1 | Forced - Immediate | 2017 | Gas | GG | 850 | Combined Cycle Block | NPCC | Summer | 503.9998 | 270 | 1 | 1 | 4310-Steam Turbine Control System - data highway | U1-Forced - Immediate | 850-Combined Cycle Block
4311 | Steam Turbine Control System - hardware problems (including card failure) | Steam Turbine | Controls | U1 | Forced - Immediate | 2017 | Coal | CC | 100 | Fossil-Steam | TRE | Off-Peak | 3074.4997 | 858 | 1 | 1 | 4311-Steam Turbine Control System - hardware problems (including card failure) | U1-Forced - Immediate | 100-Fossil-Steam
4311 | Steam Turbine Control System - hardware problems (including card failure) | Steam Turbine | Controls | U1 | Forced - Immediate | 2017 | Coal | CC | 100 | Fossil-Steam | WECC | Off-Peak | 6304.9997 | 390 | 1 | 1 | 4311-Steam Turbine Control System - hardware problems (including card failure) | U1-Forced - Immediate | 100-Fossil-Steam
4311 | Steam Turbine Control System - hardware problems (including card failure) | Steam Turbine | Controls | U1 | Forced - Immediate | 2017 | Gas | GG | 100 | Fossil-Steam | MRO | Off-Peak | 2797.5 | 25 | 1 | 1 | 4311-Steam Turbine Control System - hardware problems (including card failure) | U1-Forced - Immediate | 100-Fossil-Steam
4311 | Steam Turbine Control System - hardware problems (including card failure) | Steam Turbine | Controls | D1 | Forced - Immediate | 2017 | Coal | CC | 100 | Fossil-Steam | TRE | Off-Peak | 4140.6 | 618 | 1 | 1 | 4311-Steam Turbine Control System - hardware problems (including card failure) | D1-Forced - Immediate | 100-Fossil-Steam
4311 | Steam Turbine Control System - hardware problems (including card failure) | Steam Turbine | Controls | D1 | Forced - Immediate | 2017 | Gas | GG | 100 | Fossil-Steam | NPCC | Summer | 15763.0633 | 180.7 | 1 | 1 | 4311-Steam Turbine Control System - hardware problems (including card failure) | D1-Forced - Immediate | 100-Fossil-Steam
4311 | Steam Turbine Control System - hardware problems (including card failure) | Steam Turbine | Controls | SF | Startup Failure | 2017 | Coal | CC | 100 | Fossil-Steam | SERC | Off-Peak | 2051.3331 | 362 | 1 | 1 | 4311-Steam Turbine Control System - hardware problems (including card failure) | SF-Startup Failure | 100-Fossil-Steam
4311 | Steam Turbine Control System - hardware problems (including card failure) | Steam Turbine | Controls | U1 | Forced - Immediate | 2017 | Gas | GG | 100 | Fossil-Steam | MRO | Off-Peak | 2892.9167 | 25 | 1 | 1 | 4311-Steam Turbine Control System - hardware problems (including card failure) | U1-Forced - Immediate | 100-Fossil-Steam
4311 | Steam Turbine Control System - hardware problems (including card failure) | Steam Turbine | Controls | U1 | Forced - Immediate | 2017 | Gas | GG | 100 | Fossil-Steam | WECC | Summer | 18.9333 | 142 | 1 | 1 | 4311-Steam Turbine Control System - hardware problems (including card failure) | U1-Forced - Immediate | 100-Fossil-Steam
4311 | Steam Turbine Control System - hardware problems (including card failure) | Steam Turbine | Controls | D1 | Forced - Immediate | 2017 | Coal | CC | 100 | Fossil-Steam | RFC | Winter | 1850.6666 | 320 | 1 | 1 | 4311-Steam Turbine Control System - hardware problems (including card failure) | D1-Forced - Immediate | 100-Fossil-Steam
4311 | Steam Turbine Control System - hardware problems (including card failure) | Steam Turbine | Controls | SF | Startup Failure | 2017 | Gas | GG | 100 | Fossil-Steam | MRO | Summer | 1472.6664 | 376 | 1 | 1 | 4311-Steam Turbine Control System - hardware problems (including card failure) | SF-Startup Failure | 100-Fossil-Steam
4311 | Steam Turbine Control System - hardware problems (including card failure) | Steam Turbine | Controls | U2 | Forced - Delayed | 2017 | Coal | CC | 100 | Fossil-Steam | SERC | Summer | 5872.75 | 139 | 1 | 1 | 4311-Steam Turbine Control System - hardware problems (including card failure) | U2-Forced - Delayed | 100-Fossil-Steam
4311 | Steam Turbine Control System - hardware problems (including card failure) | Steam Turbine | Controls | D1 | Forced - Immediate | 2017 | Coal | CC | 100 | Fossil-Steam | RFC | Off-Peak | 672.9975 | 384.57 | 1 | 1 | 4311-Steam Turbine Control System - hardware problems (including card failure) | D1-Forced - Immediate | 100-Fossil-Steam
4311 | Steam Turbine Control System - hardware problems (including card failure) | Steam Turbine | Controls | D1 | Forced - Immediate | 2017 | Coal | CC | 100 | Fossil-Steam | TRE | Summer | 3196.233 | 506 | 1 | 1 | 4311-Steam Turbine Control System - hardware problems (including card failure) | D1-Forced - Immediate | 100-Fossil-Steam
4311 | Steam Turbine Control System - hardware problems (including card failure) | Steam Turbine | Controls | D1 | Forced - Immediate | 2017 | Gas | GG | 100 | Fossil-Steam | SERC | Off-Peak | 34554.3333 | 70 | 1 | 1 | 4311-Steam Turbine Control System - hardware problems (including card failure) | D1-Forced - Immediate | 100-Fossil-Steam
4311 | Steam Turbine Control System - hardware problems (including card failure) | Steam Turbine | Controls | U1 | Forced - Immediate | 2017 | Gas | GG | 100 | Fossil-Steam | SERC | Off-Peak | 579.9666 | 254 | 1 | 1 | 4311-Steam Turbine Control System - hardware problems (including card failure) | U1-Forced - Immediate | 100-Fossil-Steam
4311 | Steam Turbine Control System - hardware problems (including card failure) | Steam Turbine | Controls | U1 | Forced - Immediate | 2017 | Coal | CC | 100 | Fossil-Steam | RFC | Summer | 8609.9996 | 630 | 1 | 1 | 4311-Steam Turbine Control System - hardware problems (including card failure) | U1-Forced - Immediate | 100-Fossil-Steam
4311 | Steam Turbine Control System - hardware problems (including card failure) | Steam Turbine | Controls | U1 | Forced - Immediate | 2017 | Gas | GG | 100 | Fossil-Steam | MRO | Off-Peak | 11718 | 434 | 1 | 1 | 4311-Steam Turbine Control System - hardware problems (including card failure) | U1-Forced - Immediate | 100-Fossil-Steam
4311 | Steam Turbine Control System - hardware problems (including card failure) | Steam Turbine | Controls | U1 | Forced - Immediate | 2017 | Other | WD | 650 | Fluidized Bed | SERC | Winter | 415.125 | 102.5 | 1 | 1 | 4311-Steam Turbine Control System - hardware problems (including card failure) | U1-Forced - Immediate | 650-Fluidized Bed
4311 | Steam Turbine Control System - hardware problems (including card failure) | Steam Turbine | Controls | U1 | Forced - Immediate | 2017 | Other | BM | 650 | Fluidized Bed | SERC | Off-Peak | 2946.6333 | 54.5 | 1 | 1 | 4311-Steam Turbine Control System - hardware problems (including card failure) | U1-Forced - Immediate | 650-Fluidized Bed
4311 | Steam Turbine Control System - hardware problems (including card failure) | Steam Turbine | Controls | U1 | Forced - Immediate | 2017 | Other | WD | 650 | Fluidized Bed | NPCC | Winter | 35.2 | 35.2 | 1 | 1 | 4311-Steam Turbine Control System - hardware problems (including card failure) | U1-Forced - Immediate | 650-Fluidized Bed
4311 | Steam Turbine Control System - hardware problems (including card failure) | Steam Turbine | Controls | U1 | Forced - Immediate | 2017 | Other | WD | 650 | Fluidized Bed | SERC | Off-Peak | 560.3333 | 102.5 | 1 | 1 | 4311-Steam Turbine Control System - hardware problems (including card failure) | U1-Forced - Immediate | 650-Fluidized Bed
4311 | Steam Turbine Control System - hardware problems (including card failure) | Steam Turbine | Controls | U1 | Forced - Immediate | 2017 | Gas | GG | 850 | Combined Cycle Block | SERC | Summer | 1123.583 | 485 | 1 | 1 | 4311-Steam Turbine Control System - hardware problems (including card failure) | U1-Forced - Immediate | 850-Combined Cycle Block
4311 | Steam Turbine Control System - hardware problems (including card failure) | Steam Turbine | Controls | D1 | Forced - Immediate | 2017 | Gas | GG | 850 | Combined Cycle Block | SERC | Summer | 48.1666 | 170 | 1 | 1 | 4311-Steam Turbine Control System - hardware problems (including card failure) | D1-Forced - Immediate | 850-Combined Cycle Block
4311 | Steam Turbine Control System - hardware problems (including card failure) | Steam Turbine | Controls | U1 | Forced - Immediate | 2017 | Gas | GG | 850 | Combined Cycle Block | NPCC | Off-Peak | 140.5809 | 172.14 | 1 | 1 | 4311-Steam Turbine Control System - hardware problems (including card failure) | U1-Forced - Immediate | 850-Combined Cycle Block
4311 | Steam Turbine Control System - hardware problems (including card failure) | Steam Turbine | Controls | U1 | Forced - Immediate | 2017 | Waste Heat | WH | 850 | Combined Cycle Block | RFC | Summer | 228 | 90 | 1 | 1 | 4311-Steam Turbine Control System - hardware problems (including card failure) | U1-Forced - Immediate | 850-Combined Cycle Block
4311 | Steam Turbine Control System - hardware problems (including card failure) | Steam Turbine | Controls | D1 | Forced - Immediate | 2017 | Gas | GG | 850 | Combined Cycle Block | SERC | Summer | 1279.8665 | 232 | 1 | 1 | 4311-Steam Turbine Control System - hardware problems (including card failure) | D1-Forced - Immediate | 850-Combined Cycle Block
4311 | Steam Turbine Control System - hardware problems (including card failure) | Steam Turbine | Controls | U1 | Forced - Immediate | 2017 | Gas | GG | 850 | Combined Cycle Block | RFC | Summer | 6603 | 620 | 1 | 1 | 4311-Steam Turbine Control System - hardware problems (including card failure) | U1-Forced - Immediate | 850-Combined Cycle Block
4311 | Steam Turbine Control System - hardware problems (including card failure) | Steam Turbine | Controls | U1 | Forced - Immediate | 2017 | Gas | GG | 850 | Combined Cycle Block | SERC | Winter | 23209.3332 | 520 | 1 | 1 | 4311-Steam Turbine Control System - hardware problems (including card failure) | U1-Forced - Immediate | 850-Combined Cycle Block
4311 | Steam Turbine Control System - hardware problems (including card failure) | Steam Turbine | Controls | D1 | Forced - Immediate | 2017 | Gas | GG | 851 | CC GT units | NPCC | Summer | 53.55 | 21 | 1 | 1 | 4311-Steam Turbine Control System - hardware problems (including card failure) | D1-Forced - Immediate | 851-CC GT units
4311 | Steam Turbine Control System - hardware problems (including card failure) | Steam Turbine | Controls | D1 | Forced - Immediate | 2017 | Gas | GG | 851 | CC GT units | TRE | Summer | 692.292 | 111.66 | 1 | 1 | 4311-Steam Turbine Control System - hardware problems (including card failure) | D1-Forced - Immediate | 851-CC GT units
4311 | Steam Turbine Control System - hardware problems (including card failure) | Steam Turbine | Controls | U1 | Forced - Immediate | 2017 | Gas | GG | 851 | CC GT units | RFC | Off-Peak | 5293.68 | 193.2 | 1 | 1 | 4311-Steam Turbine Control System - hardware problems (including card failure) | U1-Forced - Immediate | 851-CC GT units
4311 | Steam Turbine Control System - hardware problems (including card failure) | Steam Turbine | Controls | D1 | Forced - Immediate | 2017 | Gas | GG | 851 | CC GT units | NPCC | Summer | 10 | 6 | 1 | 1 | 4311-Steam Turbine Control System - hardware problems (including card failure) | D1-Forced - Immediate | 851-CC GT units
4311 | Steam Turbine Control System - hardware problems (including card failure) | Steam Turbine | Controls | D1 | Forced - Immediate | 2017 | Gas | GG | 851 | CC GT units | TRE | Summer | 691.362 | 111.51 | 1 | 1 | 4311-Steam Turbine Control System - hardware problems (including card failure) | D1-Forced - Immediate | 851-CC GT units
4311 | Steam Turbine Control System - hardware problems (including card failure) | Steam Turbine | Controls | D1 | Forced - Immediate | 2017 | Gas | GG | 851 | CC GT units | WECC | Winter | 1484 | 52.5 | 1 | 1 | 4311-Steam Turbine Control System - hardware problems (including card failure) | D1-Forced - Immediate | 851-CC GT units
4311 | Steam Turbine Control System - hardware problems (including card failure) | Steam Turbine | Controls | D1 | Forced - Immediate | 2017 | Waste Heat | WH | 852 | CC steam units | TRE | Summer | 1221.65 | 461 | 1 | 1 | 4311-Steam Turbine Control System - hardware problems (including card failure) | D1-Forced - Immediate | 852-CC steam units
4311 | Steam Turbine Control System - hardware problems (including card failure) | Steam Turbine | Controls | U1 | Forced - Immediate | 2017 | Waste Heat | WH | 852 | CC steam units | WECC | Winter | 6642.6665 | 235 | 1 | 1 | 4311-Steam Turbine Control System - hardware problems (including card failure) | U1-Forced - Immediate | 852-CC steam units
4311 | Steam Turbine Control System - hardware problems (including card failure) | Steam Turbine | Controls | U1 | Forced - Immediate | 2017 | Gas | GG | 852 | CC steam units | RFC | Off-Peak | 8330 | 238 | 1 | 1 | 4311-Steam Turbine Control System - hardware problems (including card failure) | U1-Forced - Immediate | 852-CC steam units
4311 | Steam Turbine Control System - hardware problems (including card failure) | Steam Turbine | Controls | U1 | Forced - Immediate | 2017 | Waste Heat | WH | 852 | CC steam units | SERC | Off-Peak | 127.6166 | 76.57 | 1 | 1 | 4311-Steam Turbine Control System - hardware problems (including card failure) | U1-Forced - Immediate | 852-CC steam units
4311 | Steam Turbine Control System - hardware problems (including card failure) | Steam Turbine | Controls | U1 | Forced - Immediate | 2017 | Waste Heat | WH | 852 | CC steam units | SERC | Off-Peak | 1444.6206 | 76.57 | 1 | 1 | 4311-Steam Turbine Control System - hardware problems (including card failure) | U1-Forced - Immediate | 852-CC steam units
4311 | Steam Turbine Control System - hardware problems (including card failure) | Steam Turbine | Controls | U1 | Forced - Immediate | 2017 | Waste Heat | WH | 852 | CC steam units | WECC | Summer | 233.0785 | 274.21 | 1 | 1 | 4311-Steam Turbine Control System - hardware problems (including card failure) | U1-Forced - Immediate | 852-CC steam units
4311 | Steam Turbine Control System - hardware problems (including card failure) | Steam Turbine | Controls | U1 | Forced - Immediate | 2017 | Gas | GG | 852 | CC steam units | TRE | Winter | 4406.4 | 144 | 1 | 1 | 4311-Steam Turbine Control System - hardware problems (including card failure) | U1-Forced - Immediate | 852-CC steam units
4311 | Steam Turbine Control System - hardware problems (including card failure) | Steam Turbine | Controls | U1 | Forced - Immediate | 2017 | Waste Heat | WH | 852 | CC steam units | NPCC | Summer | 89.25 | 35 | 1 | 1 | 4311-Steam Turbine Control System - hardware problems (including card failure) | U1-Forced - Immediate | 852-CC steam units
4311 | Steam Turbine Control System - hardware problems (including card failure) | Steam Turbine | Controls | U1 | Forced - Immediate | 2017 | Waste Heat | WH | 852 | CC steam units | MRO | Summer | 1832.3942 | 260.53 | 1 | 1 | 4311-Steam Turbine Control System - hardware problems (including card failure) | U1-Forced - Immediate | 852-CC steam units
4311 | Steam Turbine Control System - hardware problems (including card failure) | Steam Turbine | Controls | D1 | Forced - Immediate | 2017 | Waste Heat | WH | 852 | CC steam units | TRE | Summer | 6407.9 | 461 | 1 | 1 | 4311-Steam Turbine Control System - hardware problems (including card failure) | D1-Forced - Immediate | 852-CC steam units
4311 | Steam Turbine Control System - hardware problems (including card failure) | Steam Turbine | Controls | U1 | Forced - Immediate | 2017 | Waste Heat | WH | 852 | CC steam units | WECC | Winter | 1068 | 267 | 1 | 1 | 4311-Steam Turbine Control System - hardware problems (including card failure) | U1-Forced - Immediate | 852-CC steam units
4311 | Steam Turbine Control System - hardware problems (including card failure) | Steam Turbine | Controls | U1 | Forced - Immediate | 2017 | Waste Heat | WH | 852 | CC steam units | SERC | Off-Peak | 624 | 160 | 1 | 1 | 4311-Steam Turbine Control System - hardware problems (including card failure) | U1-Forced - Immediate | 852-CC steam units
4311 | Steam Turbine Control System - hardware problems (including card failure) | Steam Turbine | Controls | U1 | Forced - Immediate | 2017 | Waste Heat | WH | 852 | CC steam units | NPCC | Summer | 58.3333 | 35 | 1 | 1 | 4311-Steam Turbine Control System - hardware problems (including card failure) | U1-Forced - Immediate | 852-CC steam units
4311 | Steam Turbine Control System - hardware problems (including card failure) | Steam Turbine | Controls | U1 | Forced - Immediate | 2017 | Gas | GG | 860 | Co-generator Block | WECC | Winter | 438.6999 | 246 | 1 | 1 | 4311-Steam Turbine Control System - hardware problems (including card failure) | U1-Forced - Immediate | 860-Co-generator Block
4311 | Steam Turbine Control System - hardware problems (including card failure) | Steam Turbine | Controls | U1 | Forced - Immediate | 2017 | Gas | GG | 861 | CoG GT units | SERC | Off-Peak | 672 | 84 | 1 | 1 | 4311-Steam Turbine Control System - hardware problems (including card failure) | U1-Forced - Immediate | 861-CoG GT units
4311 | Steam Turbine Control System - hardware problems (including card failure) | Steam Turbine | Controls | U1 | Forced - Immediate | 2017 | Gas | GG | 861 | CoG GT units | SERC | Off-Peak | 6804 | 84 | 1 | 1 | 4311-Steam Turbine Control System - hardware problems (including card failure) | U1-Forced - Immediate | 861-CoG GT units
4311 | Steam Turbine Control System - hardware problems (including card failure) | Steam Turbine | Controls | U1 | Forced - Immediate | 2017 | Gas | GG | 861 | CoG GT units | WECC | Summer | 228.1999 | 84 | 1 | 1 | 4311-Steam Turbine Control System - hardware problems (including card failure) | U1-Forced - Immediate | 861-CoG GT units
4311 | Steam Turbine Control System - hardware problems (including card failure) | Steam Turbine | Controls | SF | Startup Failure | 2017 | Waste Heat | WH | 862 | CoG steam units | WECC | Summer | 93 | 30 | 1 | 1 | 4311-Steam Turbine Control System - hardware problems (including card failure) | SF-Startup Failure | 862-CoG steam units
4312 | Steam Turbine Control System - internal and termination wiring | Steam Turbine | Controls | U1 | Forced - Immediate | 2017 | Coal | CC | 100 | Fossil-Steam | MRO | Off-Peak | 987.083 | 515 | 1 | 1 | 4312-Steam Turbine Control System - internal and termination wiring | U1-Forced - Immediate | 100-Fossil-Steam
4312 | Steam Turbine Control System - internal and termination wiring | Steam Turbine | Controls | D1 | Forced - Immediate | 2017 | Coal | CC | 100 | Fossil-Steam | SERC | Summer | 325.0665 | 195.04 | 1 | 1 | 4312-Steam Turbine Control System - internal and termination wiring | D1-Forced - Immediate | 100-Fossil-Steam
4312 | Steam Turbine Control System - internal and termination wiring | Steam Turbine | Controls | D1 | Forced - Immediate | 2017 | Coal | CC | 100 | Fossil-Steam | SERC | Summer | 276.3065 | 195.04 | 1 | 1 | 4312-Steam Turbine Control System - internal and termination wiring | D1-Forced - Immediate | 100-Fossil-Steam
4312 | Steam Turbine Control System - internal and termination wiring | Steam Turbine | Controls | D1 | Forced - Immediate | 2017 | Coal | LI | 100 | Fossil-Steam | TRE | Winter | 120 | 120 | 1 | 1 | 4312-Steam Turbine Control System - internal and termination wiring | D1-Forced - Immediate | 100-Fossil-Steam
4312 | Steam Turbine Control System - internal and termination wiring | Steam Turbine | Controls | D1 | Forced - Immediate | 2017 | Coal | CC | 100 | Fossil-Steam | WECC | Summer | 55.5333 | 17 | 1 | 1 | 4312-Steam Turbine Control System - internal and termination wiring | D1-Forced - Immediate | 100-Fossil-Steam
4312 | Steam Turbine Control System - internal and termination wiring | Steam Turbine | Controls | U1 | Forced - Immediate | 2017 | Gas | GG | 100 | Fossil-Steam | TRE | Off-Peak | 1620 | 81 | 1 | 1 | 4312-Steam Turbine Control System - internal and termination wiring | U1-Forced - Immediate | 100-Fossil-Steam
4312 | Steam Turbine Control System - internal and termination wiring | Steam Turbine | Controls | D1 | Forced - Immediate | 2017 | Coal | CC | 100 | Fossil-Steam | RFC | Summer | 78 | 120 | 1 | 1 | 4312-Steam Turbine Control System - internal and termination wiring | D1-Forced - Immediate | 100-Fossil-Steam
4312 | Steam Turbine Control System - internal and termination wiring | Steam Turbine | Controls | D1 | Forced - Immediate | 2017 | Coal | CC | 100 | Fossil-Steam | SERC | Summer | 770.408 | 195.04 | 1 | 1 | 4312-Steam Turbine Control System - internal and termination wiring | D1-Forced - Immediate | 100-Fossil-Steam
4312 | Steam Turbine Control System - internal and termination wiring | Steam Turbine | Controls | D1 | Forced - Immediate | 2017 | Nuclear | NU | 200 | Nuclear | RFC | Off-Peak | 1057.9275 | 201.51 | 1 | 1 | 4312-Steam Turbine Control System - internal and termination wiring | D1-Forced - Immediate | 200-Nuclear
4312 | Steam Turbine Control System - internal and termination wiring | Steam Turbine | Controls | U1 | Forced - Immediate | 2017 | Coal | CC | 650 | Fluidized Bed | SERC | Summer | 3251.7332 | 268 | 1 | 1 | 4312-Steam Turbine Control System - internal and termination wiring | U1-Forced - Immediate | 650-Fluidized Bed
4312 | Steam Turbine Control System - internal and termination wiring | Steam Turbine | Controls | U1 | Forced - Immediate | 2017 | Coal | CC | 650 | Fluidized Bed | SERC | Summer | 134 | 268 | 1 | 1 | 4312-Steam Turbine Control System - internal and termination wiring | U1-Forced - Immediate | 650-Fluidized Bed
4312 | Steam Turbine Control System - internal and termination wiring | Steam Turbine | Controls | D1 | Forced - Immediate | 2017 | Gas | GG | 850 | Combined Cycle Block | RFC | Off-Peak | 277.3333 | 130 | 1 | 1 | 4312-Steam Turbine Control System - internal and termination wiring | D1-Forced - Immediate | 850-Combined Cycle Block
4312 | Steam Turbine Control System - internal and termination wiring | Steam Turbine | Controls | SF | Startup Failure | 2017 | Gas | GG | 850 | Combined Cycle Block | RFC | Off-Peak | 2034.9999 | 165 | 1 | 1 | 4312-Steam Turbine Control System - internal and termination wiring | SF-Startup Failure | 850-Combined Cycle Block
4312 | Steam Turbine Control System - internal and termination wiring | Steam Turbine | Controls | U1 | Forced - Immediate | 2017 | Waste Heat | WH | 850 | Combined Cycle Block | RFC | Off-Peak | 3884.9999 | 315 | 1 | 1 | 4312-Steam Turbine Control System - internal and termination wiring | U1-Forced - Immediate | 850-Combined Cycle Block
4312 | Steam Turbine Control System - internal and termination wiring | Steam Turbine | Controls | U1 | Forced - Immediate | 2017 | Gas | GG | 850 | Combined Cycle Block | RFC | Off-Peak | 1584 | 165 | 1 | 1 | 4312-Steam Turbine Control System - internal and termination wiring | U1-Forced - Immediate | 850-Combined Cycle Block
4312 | Steam Turbine Control System - internal and termination wiring | Steam Turbine | Controls | U1 | Forced - Immediate | 2017 | Gas | GG | 850 | Combined Cycle Block | RFC | Off-Peak | 1391.4999 | 165 | 1 | 1 | 4312-Steam Turbine Control System - internal and termination wiring | U1-Forced - Immediate | 850-Combined Cycle Block
4312 | Steam Turbine Control System - internal and termination wiring | Steam Turbine | Controls | U2 | Forced - Delayed | 2017 | Gas | GG | 851 | CC GT units | MRO | Off-Peak | 990.8665 | 178 | 1 | 1 | 4312-Steam Turbine Control System - internal and termination wiring | U2-Forced - Delayed | 851-CC GT units
4312 | Steam Turbine Control System - internal and termination wiring | Steam Turbine | Controls | U2 | Forced - Delayed | 2017 | Gas | GG | 851 | CC GT units | MRO | Off-Peak | 1148.1 | 178 | 2 | 2 | 4312-Steam Turbine Control System - internal and termination wiring | U2-Forced - Delayed | 851-CC GT units
4312 | Steam Turbine Control System - internal and termination wiring | Steam Turbine | Controls | SF | Startup Failure | 2017 | Gas | GG | 851 | CC GT units | MRO | Winter | 236.6666 | 177.5 | 1 | 1 | 4312-Steam Turbine Control System - internal and termination wiring | SF-Startup Failure | 851-CC GT units
4312 | Steam Turbine Control System - internal and termination wiring | Steam Turbine | Controls | U2 | Forced - Delayed | 2017 | Gas | GG | 851 | CC GT units | MRO | Off-Peak | 981.9665 | 178 | 1 | 1 | 4312-Steam Turbine Control System - internal and termination wiring | U2-Forced - Delayed | 851-CC GT units
4312 | Steam Turbine Control System - internal and termination wiring | Steam Turbine | Controls | D1 | Forced - Immediate | 2017 | Waste Heat | WH | 852 | CC steam units | SERC | Winter | 11.5 | 10 | 1 | 1 | 4312-Steam Turbine Control System - internal and termination wiring | D1-Forced - Immediate | 852-CC steam units
4312 | Steam Turbine Control System - internal and termination wiring | Steam Turbine | Controls | U1 | Forced - Immediate | 2017 | Waste Heat | WH | 852 | CC steam units | MRO | Off-Peak | 1479.1999 | 258 | 1 | 1 | 4312-Steam Turbine Control System - internal and termination wiring | U1-Forced - Immediate | 852-CC steam units
4312 | Steam Turbine Control System - internal and termination wiring | Steam Turbine | Controls | SF | Startup Failure | 2017 | Waste Heat | WH | 852 | CC steam units | MRO | Winter | 131.8665 | 184 | 1 | 1 | 4312-Steam Turbine Control System - internal and termination wiring | SF-Startup Failure | 852-CC steam units
4312 | Steam Turbine Control System - internal and termination wiring | Steam Turbine | Controls | U1 | Forced - Immediate | 2017 | Waste Heat | WH | 852 | CC steam units | MRO | Off-Peak | 1810.2998 | 258 | 1 | 1 | 4312-Steam Turbine Control System - internal and termination wiring | U1-Forced - Immediate | 852-CC steam units
4312 | Steam Turbine Control System - internal and termination wiring | Steam Turbine | Controls | U1 | Forced - Immediate | 2017 | Waste Heat | WH | 852 | CC steam units | WECC | Summer | 16.9998 | 255 | 1 | 1 | 4312-Steam Turbine Control System - internal and termination wiring | U1-Forced - Immediate | 852-CC steam units
4312 | Steam Turbine Control System - internal and termination wiring | Steam Turbine | Controls | U1 | Forced - Immediate | 2017 | Waste Heat | WH | 852 | CC steam units | TRE | Summer | 147.15 | 98.1 | 1 | 1 | 4312-Steam Turbine Control System - internal and termination wiring | U1-Forced - Immediate | 852-CC steam units
4313 | Steam Turbine Control System - logic problems | Steam Turbine | Controls | U1 | Forced - Immediate | 2017 | Gas | GG | 100 | Fossil-Steam | MRO | Winter | 212.9165 | 365 | 1 | 1 | 4313-Steam Turbine Control System - logic problems | U1-Forced - Immediate | 100-Fossil-Steam
4313 | Steam Turbine Control System - logic problems | Steam Turbine | Controls | U1 | Forced - Immediate | 2017 | Coal | CC | 100 | Fossil-Steam | MRO | Off-Peak | 1315.9998 | 564 | 1 | 1 | 4313-Steam Turbine Control System - logic problems | U1-Forced - Immediate | 100-Fossil-Steam
4313 | Steam Turbine Control System - logic problems | Steam Turbine | Controls | U1 | Forced - Immediate | 2017 | Coal | CC | 100 | Fossil-Steam | RFC | Off-Peak | 449.65 | 529 | 1 | 1 | 4313-Steam Turbine Control System - logic problems | U1-Forced - Immediate | 100-Fossil-Steam
4313 | Steam Turbine Control System - logic problems | Steam Turbine | Controls | U1 | Forced - Immediate | 2017 | Coal | CC | 100 | Fossil-Steam | SERC | Summer | 367.4999 | 225 | 1 | 1 | 4313-Steam Turbine Control System - logic problems | U1-Forced - Immediate | 100-Fossil-Steam
4313 | Steam Turbine Control System - logic problems | Steam Turbine | Controls | U1 | Forced - Immediate | 2017 | Coal | CC | 100 | Fossil-Steam | WECC | Summer | 1118.25 | 497 | 1 | 1 | 4313-Steam Turbine Control System - logic problems | U1-Forced - Immediate | 100-Fossil-Steam
4313 | Steam Turbine Control System - logic problems | Steam Turbine | Controls | U1 | Forced - Immediate | 2017 | Coal | CC | 100 | Fossil-Steam | WECC | Winter | 321 | 107 | 1 | 1 | 4313-Steam Turbine Control System - logic problems | U1-Forced - Immediate | 100-Fossil-Steam
4313 | Steam Turbine Control System - logic problems | Steam Turbine | Controls | U1 | Forced - Immediate | 2017 | Gas | OG | 100 | Fossil-Steam | SERC | Off-Peak | 581.64 | 314.4 | 1 | 1 | 4313-Steam Turbine Control System - logic problems | U1-Forced - Immediate | 100-Fossil-Steam
4313 | Steam Turbine Control System - logic problems | Steam Turbine | Controls | D1 | Forced - Immediate | 2017 | Coal | LI | 100 | Fossil-Steam | MRO | Off-Peak | 80 | 40 | 1 | 1 | 4313-Steam Turbine Control System - logic problems | D1-Forced - Immediate | 100-Fossil-Steam
4313 | Steam Turbine Control System - logic problems | Steam Turbine | Controls | D1 | Forced - Immediate | 2017 | Coal | LI | 100 | Fossil-Steam | MRO | Off-Peak | 133.3333 | 25 | 1 | 1 | 4313-Steam Turbine Control System - logic problems | D1-Forced - Immediate | 100-Fossil-Steam
4313 | Steam Turbine Control System - logic problems | Steam Turbine | Controls | U1 | Forced - Immediate | 2017 | Coal | CC | 100 | Fossil-Steam | MRO | Summer | 114.6666 | 80 | 1 | 1 | 4313-Steam Turbine Control System - logic problems | U1-Forced - Immediate | 100-Fossil-Steam
4313 | Steam Turbine Control System - logic problems | Steam Turbine | Controls | U1 | Forced - Immediate | 2017 | Coal | CC | 100 | Fossil-Steam | MRO | Winter | 1128 | 564 | 1 | 1 | 4313-Steam Turbine Control System - logic problems | U1-Forced - Immediate | 100-Fossil-Steam
4313 | Steam Turbine Control System - logic problems | Steam Turbine | Controls | U1 | Forced - Immediate | 2017 | Coal | CC | 100 | Fossil-Steam | MRO | Summer | 469.3333 | 80 | 1 | 1 | 4313-Steam Turbine Control System - logic problems | U1-Forced - Immediate | 100-Fossil-Steam
4313 | Steam Turbine Control System - logic problems | Steam Turbine | Controls | U1 | Forced - Immediate | 2017 | Coal | CC | 100 | Fossil-Steam | MRO | Winter | 6288.6 | 564 | 1 | 1 | 4313-Steam Turbine Control System - logic problems | U1-Forced - Immediate | 100-Fossil-Steam
4313 | Steam Turbine Control System - logic problems | Steam Turbine | Controls | U1 | Forced - Immediate | 2017 | Gas | GG | 100 | Fossil-Steam | SERC | Off-Peak | 11833.25 | 715 | 1 | 1 | 4313-Steam Turbine Control System - logic problems | U1-Forced - Immediate | 100-Fossil-Steam
4313 | Steam Turbine Control System - logic problems | Steam Turbine | Controls | U1 | Forced - Immediate | 2017 | Coal | CC | 100 | Fossil-Steam | MRO | Winter | 1494.6 | 564 | 1 | 1 | 4313-Steam Turbine Control System - logic problems | U1-Forced - Immediate | 100-Fossil-Steam
4313 | Steam Turbine Control System - logic problems | Steam Turbine | Controls | U1 | Forced - Immediate | 2017 | Gas | GG | 100 | Fossil-Steam | TRE | Summer | 164 | 410 | 1 | 1 | 4313-Steam Turbine Control System - logic problems | U1-Forced - Immediate | 100-Fossil-Steam
4313 | Steam Turbine Control System - logic problems | Steam Turbine | Controls | D1 | Forced - Immediate | 2017 | Gas | GG | 850 | Combined Cycle Block | RFC | Summer | 1947.3663 | 517 | 1 | 1 | 4313-Steam Turbine Control System - logic problems | D1-Forced - Immediate | 850-Combined Cycle Block
4313 | Steam Turbine Control System - logic problems | Steam Turbine | Controls | D1 | Forced - Immediate | 2017 | Gas | GG | 850 | Combined Cycle Block | NPCC | Winter | 478.3666 | 254 | 1 | 1 | 4313-Steam Turbine Control System - logic problems | D1-Forced - Immediate | 850-Combined Cycle Block
4313 | Steam Turbine Control System - logic problems | Steam Turbine | Controls | U1 | Forced - Immediate | 2017 | Gas | GG | 850 | Combined Cycle Block | SERC | Summer | 50.6 | 253 | 1 | 1 | 4313-Steam Turbine Control System - logic problems | U1-Forced - Immediate | 850-Combined Cycle Block
4313 | Steam Turbine Control System - logic problems | Steam Turbine | Controls | D1 | Forced - Immediate | 2017 | Gas | GG | 850 | Combined Cycle Block | RFC | Summer | 135.45 | 27 | 1 | 1 | 4313-Steam Turbine Control System - logic problems | D1-Forced - Immediate | 850-Combined Cycle Block
4313 | Steam Turbine Control System - logic problems | Steam Turbine | Controls | D1 | Forced - Immediate | 2017 | Gas | GG | 850 | Combined Cycle Block | RFC | Summer | 2480 | 160 | 1 | 1 | 4313-Steam Turbine Control System - logic problems | D1-Forced - Immediate | 850-Combined Cycle Block
4313 | Steam Turbine Control System - logic problems | Steam Turbine | Controls | U1 | Forced - Immediate | 2017 | Gas | GG | 850 | Combined Cycle Block | MRO | Winter | 2512.0332 | 286 | 1 | 1 | 4313-Steam Turbine Control System - logic problems | U1-Forced - Immediate | 850-Combined Cycle Block
4313 | Steam Turbine Control System - logic problems | Steam Turbine | Controls | U1 | Forced - Immediate | 2017 | Gas | GG | 851 | CC GT units | WECC | Off-Peak | 516.1667 | 38 | 1 | 1 | 4313-Steam Turbine Control System - logic problems | U1-Forced - Immediate | 851-CC GT units
4313 | Steam Turbine Control System - logic problems | Steam Turbine | Controls | U2 | Forced - Delayed | 2017 | Gas | GG | 851 | CC GT units | MRO | Summer | 1574.4 | 164 | 1 | 1 | 4313-Steam Turbine Control System - logic problems | U2-Forced - Delayed | 851-CC GT units
4313 | Steam Turbine Control System - logic problems | Steam Turbine | Controls | U1 | Forced - Immediate | 2017 | Gas | GG | 851 | CC GT units | SERC | Off-Peak | 142.9999 | 330 | 1 | 1 | 4313-Steam Turbine Control System - logic problems | U1-Forced - Immediate | 851-CC GT units
4313 | Steam Turbine Control System - logic problems | Steam Turbine | Controls | U2 | Forced - Delayed | 2017 | Gas | GG | 851 | CC GT units | MRO | Summer | 1536.1332 | 164 | 1 | 1 | 4313-Steam Turbine Control System - logic problems | U2-Forced - Delayed | 851-CC GT units
4313 | Steam Turbine Control System - logic problems | Steam Turbine | Controls | U1 | Forced - Immediate | 2017 | Gas | GG | 852 | CC steam units | WECC | Summer | 158.1 | 186 | 1 | 1 | 4313-Steam Turbine Control System - logic problems | U1-Forced - Immediate | 852-CC steam units
4313 | Steam Turbine Control System - logic problems | Steam Turbine | Controls | U1 | Forced - Immediate | 2017 | Waste Heat | WH | 852 | CC steam units | RFC | Off-Peak | 367.7332 | 197 | 1 | 1 | 4313-Steam Turbine Control System - logic problems | U1-Forced - Immediate | 852-CC steam units
4313 | Steam Turbine Control System - logic problems | Steam Turbine | Controls | U2 | Forced - Delayed | 2017 | Waste Heat | WH | 852 | CC steam units | SERC | Winter | 102.9 | 147 | 1 | 1 | 4313-Steam Turbine Control System - logic problems | U2-Forced - Delayed | 852-CC steam units
4313 | Steam Turbine Control System - logic problems | Steam Turbine | Controls | D1 | Forced - Immediate | 2017 | Gas | GG | 852 | CC steam units | TRE | Summer | 1519.1997 | 432 | 1 | 1 | 4313-Steam Turbine Control System - logic problems | D1-Forced - Immediate | 852-CC steam units
4313 | Steam Turbine Control System - logic problems | Steam Turbine | Controls | U1 | Forced - Immediate | 2017 | Gas | GG | 852 | CC steam units | SERC | Summer | 14023.8 | 318 | 1 | 1 | 4313-Steam Turbine Control System - logic problems | U1-Forced - Immediate | 852-CC steam units
4313 | Steam Turbine Control System - logic problems | Steam Turbine | Controls | U1 | Forced - Immediate | 2017 | Waste Heat | WH | 852 | CC steam units | WECC | Winter | 91 | 21 | 1 | 1 | 4313-Steam Turbine Control System - logic problems | U1-Forced - Immediate | 852-CC steam units
4313 | Steam Turbine Control System - logic problems | Steam Turbine | Controls | U1 | Forced - Immediate | 2017 | Waste Heat | WH | 852 | CC steam units | WECC | Summer | 587.6416 | 116.75 | 1 | 1 | 4313-Steam Turbine Control System - logic problems | U1-Forced - Immediate | 852-CC steam units
4313 | Steam Turbine Control System - logic problems | Steam Turbine | Controls | U1 | Forced - Immediate | 2017 | Waste Heat | WH | 852 | CC steam units | SERC | Off-Peak | 749.25 | 405 | 1 | 1 | 4313-Steam Turbine Control System - logic problems | U1-Forced - Immediate | 852-CC steam units
4313 | Steam Turbine Control System - logic problems | Steam Turbine | Controls | U1 | Forced - Immediate | 2017 | Waste Heat | WH | 852 | CC steam units | RFC | Off-Peak | 154.3166 | 197 | 1 | 1 | 4313-Steam Turbine Control System - logic problems | U1-Forced - Immediate | 852-CC steam units
4313 | Steam Turbine Control System - logic problems | Steam Turbine | Controls | U1 | Forced - Immediate | 2017 | Waste Heat | WH | 852 | CC steam units | MRO | Summer | 2658.1332 | 256 | 1 | 1 | 4313-Steam Turbine Control System - logic problems | U1-Forced - Immediate | 852-CC steam units
4313 | Steam Turbine Control System - logic problems | Steam Turbine | Controls | SF | Startup Failure | 2017 | Waste Heat | WH | 852 | CC steam units | WECC | Off-Peak | 202.3998 | 264 | 1 | 1 | 4313-Steam Turbine Control System - logic problems | SF-Startup Failure | 852-CC steam units
4313 | Steam Turbine Control System - logic problems | Steam Turbine | Controls | U1 | Forced - Immediate | 2017 | Waste Heat | WH | 852 | CC steam units | TRE | Summer | 76.4 | 382 | 1 | 1 | 4313-Steam Turbine Control System - logic problems | U1-Forced - Immediate | 852-CC steam units
4314 | Steam Turbine Control System - upgrades | Steam Turbine | Controls | D3 | Forced - Postponed | 2017 | Nuclear | NU | 200 | Nuclear | SERC | Off-Peak | 1776 | 888 | 1 | 1 | 4314-Steam Turbine Control System - upgrades | D3-Forced - Postponed | 200-Nuclear
4314 | Steam Turbine Control System - upgrades | NULL | NULL | U1 | Forced - Immediate | 2017 | Gas | GG | 800 | Miscellaneous | NPCC | Winter | 299.4333 | 26 | 1 | 1 | 4314-Steam Turbine Control System - upgrades | U1-Forced - Immediate | 800-Miscellaneous
4314 | Steam Turbine Control System - upgrades | Steam Turbine | Controls | U1 | Forced - Immediate | 2017 | Waste Heat | WH | 852 | CC steam units | WECC | Winter | 234.5999 | 207 | 1 | 1 | 4314-Steam Turbine Control System - upgrades | U1-Forced - Immediate | 852-CC steam units
4314 | Steam Turbine Control System - upgrades | Steam Turbine | Controls | U1 | Forced - Immediate | 2017 | Waste Heat | WH | 852 | CC steam units | WECC | Off-Peak | 2511.25 | 205 | 1 | 1 | 4314-Steam Turbine Control System - upgrades | U1-Forced - Immediate | 852-CC steam units
4314 | Steam Turbine Control System - upgrades | Steam Turbine | Controls | U1 | Forced - Immediate | 2017 | Waste Heat | WH | 852 | CC steam units | WECC | Off-Peak | 95.6665 | 205 | 1 | 1 | 4314-Steam Turbine Control System - upgrades | U1-Forced - Immediate | 852-CC steam units
4314 | Steam Turbine Control System - upgrades | Steam Turbine | Controls | U1 | Forced - Immediate | 2017 | Waste Heat | WH | 852 | CC steam units | WECC | Off-Peak | 519.3333 | 205 | 1 | 1 | 4314-Steam Turbine Control System - upgrades | U1-Forced - Immediate | 852-CC steam units
4400 | Major turbine overhaul (720 hrs or longer) (use for non-specific overhaul only; see page B-1) | Steam Turbine | Miscellaneous (Steam Turbine) | U1 | Forced - Immediate | 2017 | Coal | CC | 100 | Fossil-Steam | WECC | Off-Peak | 8834.6 | 271 | 1 | 1 | 4400-Major turbine overhaul (720 hrs or longer) (use for non-specific overhaul only; see page B-1) | U1-Forced - Immediate | 100-Fossil-Steam
4400 | Major turbine overhaul (720 hrs or longer) (use for non-specific overhaul only; see page B-1) | Steam Turbine | Miscellaneous (Steam Turbine) | U1 | Forced - Immediate | 2017 | Coal | OS | 100 | Fossil-Steam | RFC | Winter | 8570.3333 | 28 | 1 | 1 | 4400-Major turbine overhaul (720 hrs or longer) (use for non-specific overhaul only; see page B-1) | U1-Forced - Immediate | 100-Fossil-Steam
4400 | Major turbine overhaul (720 hrs or longer) (use for non-specific overhaul only; see page B-1) | Steam Turbine | Miscellaneous (Steam Turbine) | D1 | Forced - Immediate | 2017 | Coal | CC | 100 | Fossil-Steam | SERC | Off-Peak | 1058.21 | 364.9 | 1 | 1 | 4400-Major turbine overhaul (720 hrs or longer) (use for non-specific overhaul only; see page B-1) | D1-Forced - Immediate | 100-Fossil-Steam
4400 | Major turbine overhaul (720 hrs or longer) (use for non-specific overhaul only; see page B-1) | Steam Turbine | Miscellaneous (Steam Turbine) | D1 | Forced - Immediate | 2017 | Gas | GG | 850 | Combined Cycle Block | NPCC | Off-Peak | 3887.04 | 80.98 | 1 | 1 | 4400-Major turbine overhaul (720 hrs or longer) (use for non-specific overhaul only; see page B-1) | D1-Forced - Immediate | 850-Combined Cycle Block
4400 | Major turbine overhaul (720 hrs or longer) (use for non-specific overhaul only; see page B-1) | Steam Turbine | Miscellaneous (Steam Turbine) | D1 | Forced - Immediate | 2017 | Gas | GG | 850 | Combined Cycle Block | NPCC | Off-Peak | 13558.55 | 74.6 | 1 | 1 | 4400-Major turbine overhaul (720 hrs or longer) (use for non-specific overhaul only; see page B-1) | D1-Forced - Immediate | 850-Combined Cycle Block
4400 | Major turbine overhaul (720 hrs or longer) (use for non-specific overhaul only; see page B-1) | Steam Turbine | Miscellaneous (Steam Turbine) | D1 | Forced - Immediate | 2017 | Gas | GG | 850 | Combined Cycle Block | NPCC | Off-Peak | 20213.95 | 104.6 | 1 | 1 | 4400-Major turbine overhaul (720 hrs or longer) (use for non-specific overhaul only; see page B-1) | D1-Forced - Immediate | 850-Combined Cycle Block
4400 | Major turbine overhaul (720 hrs or longer) (use for non-specific overhaul only; see page B-1) | Steam Turbine | Miscellaneous (Steam Turbine) | D1 | Forced - Immediate | 2017 | Gas | GG | 850 | Combined Cycle Block | NPCC | Off-Peak | 149.2 | 74.6 | 1 | 1 | 4400-Major turbine overhaul (720 hrs or longer) (use for non-specific overhaul only; see page B-1) | D1-Forced - Immediate | 850-Combined Cycle Block
4400 | Major turbine overhaul (720 hrs or longer) (use for non-specific overhaul only; see page B-1) | Steam Turbine | Miscellaneous (Steam Turbine) | D1 | Forced - Immediate | 2017 | Gas | GG | 850 | Combined Cycle Block | NPCC | Off-Peak | 1952.0333 | 74.6 | 1 | 1 | 4400-Major turbine overhaul (720 hrs or longer) (use for non-specific overhaul only; see page B-1) | D1-Forced - Immediate | 850-Combined Cycle Block
4400 | Major turbine overhaul (720 hrs or longer) (use for non-specific overhaul only; see page B-1) | Steam Turbine | Miscellaneous (Steam Turbine) | D1 | Forced - Immediate | 2017 | Gas | GG | 850 | Combined Cycle Block | NPCC | Off-Peak | 25238.4233 | 74.6 | 1 | 1 | 4400-Major turbine overhaul (720 hrs or longer) (use for non-specific overhaul only; see page B-1) | D1-Forced - Immediate | 850-Combined Cycle Block
4401 | Inspection F | Steam Turbine | Miscellaneous (Steam Turbine) | U1 | Forced - Immediate | 2017 | Coal | OS | 100 | Fossil-Steam | RFC | Off-Peak | 45 | 30 | 1 | 1 | 4401-Inspection F | U1-Forced - Immediate | 100-Fossil-Steam
4401 | Inspection F | Steam Turbine | Miscellaneous (Steam Turbine) | U2 | Forced - Delayed | 2017 | Coal | OS | 800 | Miscellaneous | RFC | Summer | 3806.25 | 75 | 1 | 1 | 4401-Inspection F | U2-Forced - Delayed | 800-Miscellaneous
4401 | Inspection F | Steam Turbine | Miscellaneous (Steam Turbine) | U1 | Forced - Immediate | 2017 | Gas | GG | 852 | CC steam units | WECC | Off-Peak | 10840.6999 | 186 | 1 | 1 | 4401-Inspection F | U1-Forced - Immediate | 852-CC steam units
4402 | Minor turbine overhaul (less than 720 hrs.) (use for non-specific overhaul only; see page B-1) | Steam Turbine | Miscellaneous (Steam Turbine) | D1 | Forced - Immediate | 2017 | Gas | GG | 100 | Fossil-Steam | NPCC | Off-Peak | 97.0533 | 100.4 | 1 | 1 | 4402-Minor turbine overhaul (less than 720 hrs.) (use for non-specific overhaul only; see page B-1) | D1-Forced - Immediate | 100-Fossil-Steam
4402 | Minor turbine overhaul (less than 720 hrs.) (use for non-specific overhaul only; see page B-1) | Steam Turbine | Miscellaneous (Steam Turbine) | U1 | Forced - Immediate | 2017 | Gas | GG | 100 | Fossil-Steam | TRE | Off-Peak | 108.85 | 311 | 1 | 1 | 4402-Minor turbine overhaul (less than 720 hrs.) (use for non-specific overhaul only; see page B-1) | U1-Forced - Immediate | 100-Fossil-Steam
4402 | Minor turbine overhaul (less than 720 hrs.) (use for non-specific overhaul only; see page B-1) | Steam Turbine | Miscellaneous (Steam Turbine) | U1 | Forced - Immediate | 2017 | Coal | CC | 100 | Fossil-Steam | SERC | Off-Peak | 319724 | 670 | 1 | 1 | 4402-Minor turbine overhaul (less than 720 hrs.) (use for non-specific overhaul only; see page B-1) | U1-Forced - Immediate | 100-Fossil-Steam
4402 | Minor turbine overhaul (less than 720 hrs.) (use for non-specific overhaul only; see page B-1) | Steam Turbine | Miscellaneous (Steam Turbine) | U1 | Forced - Immediate | 2017 | Coal | OS | 800 | Miscellaneous | RFC | Off-Peak | 8912.9 | 57 | 1 | 1 | 4402-Minor turbine overhaul (less than 720 hrs.) (use for non-specific overhaul only; see page B-1) | U1-Forced - Immediate | 800-Miscellaneous
4410 | Turning gear and motor A | Steam Turbine | Miscellaneous (Steam Turbine) | U1 | Forced - Immediate | 2017 | Gas | GG | 100 | Fossil-Steam | WECC | Summer | 604.2516 | 105.7 | 1 | 1 | 4410-Turning gear and motor A | U1-Forced - Immediate | 100-Fossil-Steam
4410 | Turning gear and motor A | Steam Turbine | Miscellaneous (Steam Turbine) | U1 | Forced - Immediate | 2017 | Gas | GG | 100 | Fossil-Steam | TRE | Summer | 7617.9999 | 390 | 1 | 1 | 4410-Turning gear and motor A | U1-Forced - Immediate | 100-Fossil-Steam
4410 | Turning gear and motor A | Steam Turbine | Miscellaneous (Steam Turbine) | SF | Startup Failure | 2017 | Coal | CC | 100 | Fossil-Steam | RFC | Off-Peak | 7110 | 225 | 1 | 1 | 4410-Turning gear and motor A | SF-Startup Failure | 100-Fossil-Steam
4410 | Turning gear and motor A | Steam Turbine | Miscellaneous (Steam Turbine) | U1 | Forced - Immediate | 2017 | Coal | CC | 100 | Fossil-Steam | WECC | Summer | 9450 | 270 | 1 | 1 | 4410-Turning gear and motor A | U1-Forced - Immediate | 100-Fossil-Steam
4410 | Turning gear and motor A | Steam Turbine | Miscellaneous (Steam Turbine) | U1 | Forced - Immediate | 2017 | Other | BM | 100 | Fossil-Steam | WECC | Summer | 52.0788 | 63.77 | 1 | 1 | 4410-Turning gear and motor A | U1-Forced - Immediate | 100-Fossil-Steam
4410 | Turning gear and motor A | Steam Turbine | Miscellaneous (Steam Turbine) | SF | Startup Failure | 2017 | Gas | GG | 100 | Fossil-Steam | NPCC | Summer | 1200.1665 | 190 | 1 | 1 | 4410-Turning gear and motor A | SF-Startup Failure | 100-Fossil-Steam
4410 | Turning gear and motor A | Steam Turbine | Miscellaneous (Steam Turbine) | U1 | Forced - Immediate | 2017 | Coal | CC | 100 | Fossil-Steam | SERC | Winter | 63237 | 107 | 1 | 1 | 4410-Turning gear and motor A | U1-Forced - Immediate | 100-Fossil-Steam
4410 | Turning gear and motor A | Steam Turbine | Miscellaneous (Steam Turbine) | U1 | Forced - Immediate | 2017 | Gas | GG | 100 | Fossil-Steam | WECC | Summer | 1012 | 110 | 1 | 1 | 4410-Turning gear and motor A | U1-Forced - Immediate | 100-Fossil-Steam
4410 | Turning gear and motor A | Steam Turbine | Miscellaneous (Steam Turbine) | U1 | Forced - Immediate | 2017 | Gas | GG | 100 | Fossil-Steam | TRE | Winter | 65520 | 130 | 1 | 1 | 4410-Turning gear and motor A | U1-Forced - Immediate | 100-Fossil-Steam
4410 | Turning gear and motor A | Steam Turbine | Miscellaneous (Steam Turbine) | U1 | Forced - Immediate | 2017 | Other | WD | 100 | Fossil-Steam | NPCC | Off-Peak | 22366.6667 | 20 | 1 | 1 | 4410-Turning gear and motor A | U1-Forced - Immediate | 100-Fossil-Steam
4410 | Turning gear and motor A | Steam Turbine | Miscellaneous (Steam Turbine) | U1 | Forced - Immediate | 2017 | Gas | GG | 100 | Fossil-Steam | SERC | Summer | 247 | 57 | 1 | 1 | 4410-Turning gear and motor A | U1-Forced - Immediate | 100-Fossil-Steam
4410 | Turning gear and motor A | Steam Turbine | Miscellaneous (Steam Turbine) | SF | Startup Failure | 2017 | Coal | CC | 100 | Fossil-Steam | RFC | Winter | 4335.0664 | 328 | 1 | 1 | 4410-Turning gear and motor A | SF-Startup Failure | 100-Fossil-Steam
4410 | Turning gear and motor A | Steam Turbine | Miscellaneous (Steam Turbine) | SF | Startup Failure | 2017 | Gas | GG | 100 | Fossil-Steam | NPCC | Summer | 3030.5 | 190 | 1 | 1 | 4410-Turning gear and motor A | SF-Startup Failure | 100-Fossil-Steam
4410 | Turning gear and motor A | Steam Turbine | Miscellaneous (Steam Turbine) | D1 | Forced - Immediate | 2017 | Gas | GG | 850 | Combined Cycle Block | SERC | Off-Peak | 2437.1771 | 239.33 | 1 | 1 | 4410-Turning gear and motor A | D1-Forced - Immediate | 850-Combined Cycle Block
4410 | Turning gear and motor A | Steam Turbine | Miscellaneous (Steam Turbine) | U1 | Forced - Immediate | 2017 | Gas | GG | 850 | Combined Cycle Block | SERC | Off-Peak | 852.5832 | 157.4 | 1 | 1 | 4410-Turning gear and motor A | U1-Forced - Immediate | 850-Combined Cycle Block
4410 | Turning gear and motor A | Steam Turbine | Miscellaneous (Steam Turbine) | SF | Startup Failure | 2017 | Gas | GG | 850 | Combined Cycle Block | TRE | Off-Peak | 684 | 912 | 1 | 1 | 4410-Turning gear and motor A | SF-Startup Failure | 850-Combined Cycle Block
4410 | Turning gear and motor A | Steam Turbine | Miscellaneous (Steam Turbine) | U1 | Forced - Immediate | 2017 | Gas | GG | 850 | Combined Cycle Block | SERC | Off-Peak | 3433.5 | 109 | 1 | 1 | 4410-Turning gear and motor A | U1-Forced - Immediate | 850-Combined Cycle Block
4410 | Turning gear and motor A | Steam Turbine | Miscellaneous (Steam Turbine) | U1 | Forced - Immediate | 2017 | Gas | GG | 850 | Combined Cycle Block | NPCC | Off-Peak | 6890.5225 | 255.52 | 1 | 1 | 4410-Turning gear and motor A | U1-Forced - Immediate | 850-Combined Cycle Block
4410 | Turning gear and motor A | Steam Turbine | Miscellaneous (Steam Turbine) | D2 | Forced - Delayed | 2017 | Gas | GG | 850 | Combined Cycle Block | SERC | Winter | 1010 | 505 | 1 | 1 | 4410-Turning gear and motor A | D2-Forced - Delayed | 850-Combined Cycle Block
4410 | Turning gear and motor A | Steam Turbine | Miscellaneous (Steam Turbine) | U1 | Forced - Immediate | 2017 | NULL | NULL | 850 | Combined Cycle Block | WECC | Summer | NULL | NULL | 1 | 1 | 4410-Turning gear and motor A | U1-Forced - Immediate | 850-Combined Cycle Block
4410 | Turning gear and motor A | Steam Turbine | Miscellaneous (Steam Turbine) | U1 | Forced - Immediate | 2017 | Gas | GG | 851 | CC GT units | SERC | Summer | 1042.6666 | 170 | 1 | 1 | 4410-Turning gear and motor A | U1-Forced - Immediate | 851-CC GT units
4410 | Turning gear and motor A | Steam Turbine | Miscellaneous (Steam Turbine) | U1 | Forced - Immediate | 2017 | Gas | GG | 851 | CC GT units | SERC | Summer | 1096.5 | 170 | 1 | 1 | 4410-Turning gear and motor A | U1-Forced - Immediate | 851-CC GT units
4410 | Turning gear and motor A | Steam Turbine | Miscellaneous (Steam Turbine) | U1 | Forced - Immediate | 2017 | Gas | GG | 851 | CC GT units | MRO | Summer | 1972.2499 | 147 | 2 | 2 | 4410-Turning gear and motor A | U1-Forced - Immediate | 851-CC GT units
4410 | Turning gear and motor A | Steam Turbine | Miscellaneous (Steam Turbine) | U2 | Forced - Delayed | 2017 | Gas | GG | 851 | CC GT units | SERC | Off-Peak | 299326.5 | 165 | 1 | 1 | 4410-Turning gear and motor A | U2-Forced - Delayed | 851-CC GT units
4410 | Turning gear and motor A | Steam Turbine | Miscellaneous (Steam Turbine) | U1 | Forced - Immediate | 2017 | Gas | GG | 851 | CC GT units | MRO | Off-Peak | 3584.2672 | 171.77 | 1 | 1 | 4410-Turning gear and motor A | U1-Forced - Immediate | 851-CC GT units
4410 | Turning gear and motor A | Steam Turbine | Miscellaneous (Steam Turbine) | U1 | Forced - Immediate | 2017 | Gas | GG | 851 | CC GT units | MRO | Summer | 2303.3879 | 158.49 | 1 | 1 | 4410-Turning gear and motor A | U1-Forced - Immediate | 851-CC GT units
4410 | Turning gear and motor A | Steam Turbine | Miscellaneous (Steam Turbine) | U1 | Forced - Immediate | 2017 | Waste Heat | WH | 852 | CC steam units | SERC | Off-Peak | 18965.9166 | 305 | 1 | 1 | 4410-Turning gear and motor A | U1-Forced - Immediate | 852-CC steam units
4410 | Turning gear and motor A | Steam Turbine | Miscellaneous (Steam Turbine) | U1 | Forced - Immediate | 2017 | Waste Heat | WH | 852 | CC steam units | WECC | Winter | 1906.1865 | 277.6 | 1 | 1 | 4410-Turning gear and motor A | U1-Forced - Immediate | 852-CC steam units
4410 | Turning gear and motor A | Steam Turbine | Miscellaneous (Steam Turbine) | U1 | Forced - Immediate | 2017 | Waste Heat | WH | 852 | CC steam units | MRO | Off-Peak | 3296.9332 | 158 | 1 | 1 | 4410-Turning gear and motor A | U1-Forced - Immediate | 852-CC steam units
4410 | Turning gear and motor A | Steam Turbine | Miscellaneous (Steam Turbine) | U1 | Forced - Immediate | 2017 | Waste Heat | WH | 852 | CC steam units | WECC | Summer | 571.2707 | 274.21 | 1 | 1 | 4410-Turning gear and motor A | U1-Forced - Immediate | 852-CC steam units
4410 | Turning gear and motor A | Steam Turbine | Miscellaneous (Steam Turbine) | U1 | Forced - Immediate | 2017 | Waste Heat | WH | 852 | CC steam units | WECC | Winter | 2995.5333 | 49 | 1 | 1 | 4410-Turning gear and motor A | U1-Forced - Immediate | 852-CC steam units
4410 | Turning gear and motor A | Steam Turbine | Miscellaneous (Steam Turbine) | U1 | Forced - Immediate | 2017 | Waste Heat | WH | 852 | CC steam units | MRO | Summer | 2296.2666 | 158 | 1 | 1 | 4410-Turning gear and motor A | U1-Forced - Immediate | 852-CC steam units
4410 | Turning gear and motor A | Steam Turbine | Miscellaneous (Steam Turbine) | U1 | Forced - Immediate | 2017 | Gas | GG | 852 | CC steam units | SERC | Summer | 1870.5 | 290 | 1 | 1 | 4410-Turning gear and motor A | U1-Forced - Immediate | 852-CC steam units
4410 | Turning gear and motor A | Steam Turbine | Miscellaneous (Steam Turbine) | U1 | Forced - Immediate | 2017 | Gas | GG | 852 | CC steam units | MRO | Summer | 2146.6666 | 160 | 1 | 1 | 4410-Turning gear and motor A | U1-Forced - Immediate | 852-CC steam units
4410 | Turning gear and motor A | Steam Turbine | Miscellaneous (Steam Turbine) | U1 | Forced - Immediate | 2017 | Waste Heat | WH | 852 | CC steam units | WECC | Summer | 14755.5 | 90 | 1 | 1 | 4410-Turning gear and motor A | U1-Forced - Immediate | 852-CC steam units
4410 | Turning gear and motor A | Steam Turbine | Miscellaneous (Steam Turbine) | U1 | Forced - Immediate | 2017 | Waste Heat | WH | 852 | CC steam units | SERC | Winter | 1437.3499 | 267 | 1 | 1 | 4410-Turning gear and motor A | U1-Forced - Immediate | 852-CC steam units
4411 | Steam turbine gear box (single shaft configuration) | Steam Turbine | Miscellaneous (Steam Turbine) | U1 | Forced - Immediate | 2017 | Gas | GG | 100 | Fossil-Steam | WECC | Summer | 10494 | 110 | 1 | 1 | 4411-Steam turbine gear box (single shaft configuration) | U1-Forced - Immediate | 100-Fossil-Steam
4411 | Steam turbine gear box (single shaft configuration) | Steam Turbine | Miscellaneous (Steam Turbine) | D1 | Forced - Immediate | 2017 | Gas | GG | 850 | Combined Cycle Block | RFC | Winter | 3829.3333 | 20 | 1 | 1 | 4411-Steam turbine gear box (single shaft configuration) | D1-Forced - Immediate | 850-Combined Cycle Block
4412 | Steam turbine clutch (single shaft configuration) | Steam Turbine | Miscellaneous (Steam Turbine) | U1 | Forced - Immediate | 2017 | Gas | GG | 850 | Combined Cycle Block | TRE | Off-Peak | 449.4 | 214 | 1 | 1 | 4412-Steam turbine clutch (single shaft configuration) | U1-Forced - Immediate | 850-Combined Cycle Block
4415 | Shaft coupling mechanism | Steam Turbine | Miscellaneous (Steam Turbine) | SF | Startup Failure | 2017 | Coal | CC | 100 | Fossil-Steam | SERC | Winter | 45247.7498 | 723 | 1 | 1 | 4415-Shaft coupling mechanism | SF-Startup Failure | 100-Fossil-Steam
4420 | Vibration of the turbine generator unit that cannot be attributed to a specific cause such as bearings or blades (use this code for balance moves) | Steam Turbine | Miscellaneous (Steam Turbine) | D1 | Forced - Immediate | 2017 | Coal | CC | 100 | Fossil-Steam | RFC | Summer | 75 | 50 | 1 | 1 | 4420-Vibration of the turbine generator unit that cannot be attributed to a specific cause such as bearings or blades (use this code for balance moves) | D1-Forced - Immediate | 100-Fossil-Steam
4420 | Vibration of the turbine generator unit that cannot be attributed to a specific cause such as bearings or blades (use this code for balance moves) | Steam Turbine | Miscellaneous (Steam Turbine) | D1 | Forced - Immediate | 2017 | Coal | CC | 100 | Fossil-Steam | RFC | Summer | 207.6666 | 70 | 1 | 1 | 4420-Vibration of the turbine generator unit that cannot be attributed to a specific cause such as bearings or blades (use this code for balance moves) | D1-Forced - Immediate | 100-Fossil-Steam
4420 | Vibration of the turbine generator unit that cannot be attributed to a specific cause such as bearings or blades (use this code for balance moves) | Steam Turbine | Miscellaneous (Steam Turbine) | D1 | Forced - Immediate | 2017 | Coal | CC | 100 | Fossil-Steam | RFC | Summer | 223.75 | 75 | 1 | 1 | 4420-Vibration of the turbine generator unit that cannot be attributed to a specific cause such as bearings or blades (use this code for balance moves) | D1-Forced - Immediate | 100-Fossil-Steam
4420 | Vibration of the turbine generator unit that cannot be attributed to a specific cause such as bearings or blades (use this code for balance moves) | Steam Turbine | Miscellaneous (Steam Turbine) | D1 | Forced - Immediate | 2017 | Gas | GG | 100 | Fossil-Steam | WECC | Off-Peak | 181.25 | 725 | 1 | 1 | 4420-Vibration of the turbine generator unit that cannot be attributed to a specific cause such as bearings or blades (use this code for balance moves) | D1-Forced - Immediate | 100-Fossil-Steam
4420 | Vibration of the turbine generator unit that cannot be attributed to a specific cause such as bearings or blades (use this code for balance moves) | Steam Turbine | Miscellaneous (Steam Turbine) | D1 | Forced - Immediate | 2017 | Gas | GG | 100 | Fossil-Steam | NPCC | Summer | 326.2933 | 16.1 | 1 | 1 | 4420-Vibration of the turbine generator unit that cannot be attributed to a specific cause such as bearings or blades (use this code for balance moves) | D1-Forced - Immediate | 100-Fossil-Steam
4420 | Vibration of the turbine generator unit that cannot be attributed to a specific cause such as bearings or blades (use this code for balance moves) | Steam Turbine | Miscellaneous (Steam Turbine) | D1 | Forced - Immediate | 2017 | Gas | GG | 100 | Fossil-Steam | NPCC | Winter | 1542.3 | 116.4 | 1 | 1 | 4420-Vibration of the turbine generator unit that cannot be attributed to a specific cause such as bearings or blades (use this code for balance moves) | D1-Forced - Immediate | 100-Fossil-Steam
4420 | Vibration of the turbine generator unit that cannot be attributed to a specific cause such as bearings or blades (use this code for balance moves) | Steam Turbine | Miscellaneous (Steam Turbine) | SF | Startup Failure | 2017 | Coal | CC | 100 | Fossil-Steam | SERC | Off-Peak | 2533.3333 | 250 | 1 | 1 | 4420-Vibration of the turbine generator unit that cannot be attributed to a specific cause such as bearings or blades (use this code for balance moves) | SF-Startup Failure | 100-Fossil-Steam
4420 | Vibration of the turbine generator unit that cannot be attributed to a specific cause such as bearings or blades (use this code for balance moves) | Steam Turbine | Miscellaneous (Steam Turbine) | U1 | Forced - Immediate | 2017 | Coal | CC | 100 | Fossil-Steam | WECC | Off-Peak | 1899.9998 | 570 | 1 | 1 | 4420-Vibration of the turbine generator unit that cannot be attributed to a specific cause such as bearings or blades (use this code for balance moves) | U1-Forced - Immediate | 100-Fossil-Steam
4420 | Vibration of the turbine generator unit that cannot be attributed to a specific cause such as bearings or blades (use this code for balance moves) | Steam Turbine | Miscellaneous (Steam Turbine) | U1 | Forced - Immediate | 2017 | Coal | CC | 100 | Fossil-Steam | WECC | Off-Peak | 7643.5831 | 335 | 1 | 1 | 4420-Vibration of the turbine generator unit that cannot be attributed to a specific cause such as bearings or blades (use this code for balance moves) | U1-Forced - Immediate | 100-Fossil-Steam
4420 | Vibration of the turbine generator unit that cannot be attributed to a specific cause such as bearings or blades (use this code for balance moves) | Steam Turbine | Miscellaneous (Steam Turbine) | U1 | Forced - Immediate | 2017 | Coal | CC | 100 | Fossil-Steam | MRO | Winter | 693.4996 | 570 | 1 | 1 | 4420-Vibration of the turbine generator unit that cannot be attributed to a specific cause such as bearings or blades (use this code for balance moves) | U1-Forced - Immediate | 100-Fossil-Steam
4420 | Vibration of the turbine generator unit that cannot be attributed to a specific cause such as bearings or blades (use this code for balance moves) | Steam Turbine | Miscellaneous (Steam Turbine) | U1 | Forced - Immediate | 2017 | Coal | CC | 100 | Fossil-Steam | SERC | Winter | 7654.2498 | 255 | 1 | 1 | 4420-Vibration of the turbine generator unit that cannot be attributed to a specific cause such as bearings or blades (use this code for balance moves) | U1-Forced - Immediate | 100-Fossil-Steam
4420 | Vibration of the turbine generator unit that cannot be attributed to a specific cause such as bearings or blades (use this code for balance moves) | Steam Turbine | Miscellaneous (Steam Turbine) | U1 | Forced - Immediate | 2017 | Coal | CC | 100 | Fossil-Steam | SERC | Winter | 30304.1048 | 495.3 | 1 | 1 | 4420-Vibration of the turbine generator unit that cannot be attributed to a specific cause such as bearings or blades (use this code for balance moves) | U1-Forced - Immediate | 100-Fossil-Steam
4420 | Vibration of the turbine generator unit that cannot be attributed to a specific cause such as bearings or blades (use this code for balance moves) | Steam Turbine | Miscellaneous (Steam Turbine) | U1 | Forced - Immediate | 2017 | Gas | GG | 100 | Fossil-Steam | MRO | Off-Peak | 6298 | 376 | 1 | 1 | 4420-Vibration of the turbine generator unit that cannot be attributed to a specific cause such as bearings or blades (use this code for balance moves) | U1-Forced - Immediate | 100-Fossil-Steam
4420 | Vibration of the turbine generator unit that cannot be attributed to a specific cause such as bearings or blades (use this code for balance moves) | Steam Turbine | Miscellaneous (Steam Turbine) | U1 | Forced - Immediate | 2017 | Gas | GG | 100 | Fossil-Steam | NPCC | Summer | 1514.97 | 561.1 | 1 | 1 | 4420-Vibration of the turbine generator unit that cannot be attributed to a specific cause such as bearings or blades (use this code for balance moves) | U1-Forced - Immediate | 100-Fossil-Steam
4420 | Vibration of the turbine generator unit that cannot be attributed to a specific cause such as bearings or blades (use this code for balance moves) | Steam Turbine | Miscellaneous (Steam Turbine) | U1 | Forced - Immediate | 2017 | Gas | GG | 100 | Fossil-Steam | SERC | Summer | 3054.0832 | 547 | 1 | 1 | 4420-Vibration of the turbine generator unit that cannot be attributed to a specific cause such as bearings or blades (use this code for balance moves) | U1-Forced - Immediate | 100-Fossil-Steam
4420 | Vibration of the turbine generator unit that cannot be attributed to a specific cause such as bearings or blades (use this code for balance moves) | Steam Turbine | Miscellaneous (Steam Turbine) | U1 | Forced - Immediate | 2017 | Waste Heat | WH | 100 | Fossil-Steam | SERC | Off-Peak | 7.7 | 66 | 1 | 1 | 4420-Vibration of the turbine generator unit that cannot be attributed to a specific cause such as bearings or blades (use this code for balance moves) | U1-Forced - Immediate | 100-Fossil-Steam
4420 | Vibration of the turbine generator unit that cannot be attributed to a specific cause such as bearings or blades (use this code for balance moves) | Steam Turbine | Miscellaneous (Steam Turbine) | D1 | Forced - Immediate | 2017 | Coal | CC | 100 | Fossil-Steam | RFC | Off-Peak | 85 | 100 | 1 | 1 | 4420-Vibration of the turbine generator unit that cannot be attributed to a specific cause such as bearings or blades (use this code for balance moves) | D1-Forced - Immediate | 100-Fossil-Steam
4420 | Vibration of the turbine generator unit that cannot be attributed to a specific cause such as bearings or blades (use this code for balance moves) | Steam Turbine | Miscellaneous (Steam Turbine) | D1 | Forced - Immediate | 2017 | Coal | CC | 100 | Fossil-Steam | SERC | Off-Peak | 113.95 | 129 | 1 | 1 | 4420-Vibration of the turbine generator unit that cannot be attributed to a specific cause such as bearings or blades (use this code for balance moves) | D1-Forced - Immediate | 100-Fossil-Steam
4420 | Vibration of the turbine generator unit that cannot be attributed to a specific cause such as bearings or blades (use this code for balance moves) | Steam Turbine | Miscellaneous (Steam Turbine) | D1 | Forced - Immediate | 2017 | Coal | CC | 100 | Fossil-Steam | RFC | Off-Peak | 474.9999 | 150 | 1 | 1 | 4420-Vibration of the turbine generator unit that cannot be attributed to a specific cause such as bearings or blades (use this code for balance moves) | D1-Forced - Immediate | 100-Fossil-Steam
4420 | Vibration of the turbine generator unit that cannot be attributed to a specific cause such as bearings or blades (use this code for balance moves) | Steam Turbine | Miscellaneous (Steam Turbine) | D1 | Forced - Immediate | 2017 | Coal | CC | 100 | Fossil-Steam | RFC | Off-Peak | 693 | 60 | 1 | 1 | 4420-Vibration of the turbine generator unit that cannot be attributed to a specific cause such as bearings or blades (use this code for balance moves) | D1-Forced - Immediate | 100-Fossil-Steam
4420 | Vibration of the turbine generator unit that cannot be attributed to a specific cause such as bearings or blades (use this code for balance moves) | Steam Turbine | Miscellaneous (Steam Turbine) | D1 | Forced - Immediate | 2017 | Coal | CC | 100 | Fossil-Steam | RFC | Summer | 115.5 | 90 | 1 | 1 | 4420-Vibration of the turbine generator unit that cannot be attributed to a specific cause such as bearings or blades (use this code for balance moves) | D1-Forced - Immediate | 100-Fossil-Steam
4420 | Vibration of the turbine generator unit that cannot be attributed to a specific cause such as bearings or blades (use this code for balance moves) | Steam Turbine | Miscellaneous (Steam Turbine) | D1 | Forced - Immediate | 2017 | Coal | CC | 100 | Fossil-Steam | RFC | Summer | 127.5 | 85 | 1 | 1 | 4420-Vibration of the turbine generator unit that cannot be attributed to a specific cause such as bearings or blades (use this code for balance moves) | D1-Forced - Immediate | 100-Fossil-Steam
4420 | Vibration of the turbine generator unit that cannot be attributed to a specific cause such as bearings or blades (use this code for balance moves) | Steam Turbine | Miscellaneous (Steam Turbine) | D1 | Forced - Immediate | 2017 | Coal | CC | 100 | Fossil-Steam | RFC | Summer | 613.3332 | 200 | 1 | 1 | 4420-Vibration of the turbine generator unit that cannot be attributed to a specific cause such as bearings or blades (use this code for balance moves) | D1-Forced - Immediate | 100-Fossil-Steam
4420 | Vibration of the turbine generator unit that cannot be attributed to a specific cause such as bearings or blades (use this code for balance moves) | Steam Turbine | Miscellaneous (Steam Turbine) | D1 | Forced - Immediate | 2017 | Gas | GG | 100 | Fossil-Steam | NPCC | Summer | 1826.0916 | 181.1 | 1 | 1 | 4420-Vibration of the turbine generator unit that cannot be attributed to a specific cause such as bearings or blades (use this code for balance moves) | D1-Forced - Immediate | 100-Fossil-Steam
4420 | Vibration of the turbine generator unit that cannot be attributed to a specific cause such as bearings or blades (use this code for balance moves) | Steam Turbine | Miscellaneous (Steam Turbine) | D1 | Forced - Immediate | 2017 | Oil | OO | 100 | Fossil-Steam | NPCC | Winter | 82.7732 | 16.61 | 1 | 1 | 4420-Vibration of the turbine generator unit that cannot be attributed to a specific cause such as bearings or blades (use this code for balance moves) | D1-Forced - Immediate | 100-Fossil-Steam
4420 | Vibration of the turbine generator unit that cannot be attributed to a specific cause such as bearings or blades (use this code for balance moves) | Steam Turbine | Miscellaneous (Steam Turbine) | D2 | Forced - Delayed | 2017 | Coal | CC | 100 | Fossil-Steam | MRO | Winter | 350 | 6 | 1 | 1 | 4420-Vibration of the turbine generator unit that cannot be attributed to a specific cause such as bearings or blades (use this code for balance moves) | D2-Forced - Delayed | 100-Fossil-Steam
4420 | Vibration of the turbine generator unit that cannot be attributed to a specific cause such as bearings or blades (use this code for balance moves) | Steam Turbine | Miscellaneous (Steam Turbine) | SF | Startup Failure | 2017 | Coal | CC | 100 | Fossil-Steam | SERC | Off-Peak | 1429.1665 | 250 | 1 | 1 | 4420-Vibration of the turbine generator unit that cannot be attributed to a specific cause such as bearings or blades (use this code for balance moves) | SF-Startup Failure | 100-Fossil-Steam
4420 | Vibration of the turbine generator unit that cannot be attributed to a specific cause such as bearings or blades (use this code for balance moves) | Steam Turbine | Miscellaneous (Steam Turbine) | U1 | Forced - Immediate | 2017 | Coal | CC | 100 | Fossil-Steam | SERC | Off-Peak | 1479.1665 | 250 | 1 | 1 | 4420-Vibration of the turbine generator unit that cannot be attributed to a specific cause such as bearings or blades (use this code for balance moves) | U1-Forced - Immediate | 100-Fossil-Steam
4420 | Vibration of the turbine generator unit that cannot be attributed to a specific cause such as bearings or blades (use this code for balance moves) | Steam Turbine | Miscellaneous (Steam Turbine) | U1 | Forced - Immediate | 2017 | Coal | CC | 100 | Fossil-Steam | SERC | Winter | 1293.25 | 739 | 1 | 1 | 4420-Vibration of the turbine generator unit that cannot be attributed to a specific cause such as bearings or blades (use this code for balance moves) | U1-Forced - Immediate | 100-Fossil-Steam
4420 | Vibration of the turbine generator unit that cannot be attributed to a specific cause such as bearings or blades (use this code for balance moves) | Steam Turbine | Miscellaneous (Steam Turbine) | U1 | Forced - Immediate | 2017 | Gas | GG | 100 | Fossil-Steam | SERC | Off-Peak | 267.6666 | 110 | 1 | 1 | 4420-Vibration of the turbine generator unit that cannot be attributed to a specific cause such as bearings or blades (use this code for balance moves) | U1-Forced - Immediate | 100-Fossil-Steam
4420 | Vibration of the turbine generator unit that cannot be attributed to a specific cause such as bearings or blades (use this code for balance moves) | Steam Turbine | Miscellaneous (Steam Turbine) | U1 | Forced - Immediate | 2017 | Waste Heat | WH | 100 | Fossil-Steam | SERC | Summer | 45.1 | 66 | 1 | 1 | 4420-Vibration of the turbine generator unit that cannot be attributed to a specific cause such as bearings or blades (use this code for balance moves) | U1-Forced - Immediate | 100-Fossil-Steam
4420 | Vibration of the turbine generator unit that cannot be attributed to a specific cause such as bearings or blades (use this code for balance moves) | Steam Turbine | Miscellaneous (Steam Turbine) | D1 | Forced - Immediate | 2017 | Coal | CC | 100 | Fossil-Steam | RFC | Off-Peak | 250 | 50 | 1 | 1 | 4420-Vibration of the turbine generator unit that cannot be attributed to a specific cause such as bearings or blades (use this code for balance moves) | D1-Forced - Immediate | 100-Fossil-Steam
4420 | Vibration of the turbine generator unit that cannot be attributed to a specific cause such as bearings or blades (use this code for balance moves) | Steam Turbine | Miscellaneous (Steam Turbine) | D1 | Forced - Immediate | 2017 | Coal | CC | 100 | Fossil-Steam | RFC | Summer | 9.1667 | 50 | 1 | 1 | 4420-Vibration of the turbine generator unit that cannot be attributed to a specific cause such as bearings or blades (use this code for balance moves) | D1-Forced - Immediate | 100-Fossil-Steam
4420 | Vibration of the turbine generator unit that cannot be attributed to a specific cause such as bearings or blades (use this code for balance moves) | Steam Turbine | Miscellaneous (Steam Turbine) | D1 | Forced - Immediate | 2017 | Gas | GG | 100 | Fossil-Steam | WECC | Off-Peak | 337.5 | 675 | 1 | 1 | 4420-Vibration of the turbine generator unit that cannot be attributed to a specific cause such as bearings or blades (use this code for balance moves) | D1-Forced - Immediate | 100-Fossil-Steam
4420 | Vibration of the turbine generator unit that cannot be attributed to a specific cause such as bearings or blades (use this code for balance moves) | Steam Turbine | Miscellaneous (Steam Turbine) | D1 | Forced - Immediate | 2017 | Gas | GG | 100 | Fossil-Steam | RFC | Summer | 7218.75 | 15 | 1 | 1 | 4420-Vibration of the turbine generator unit that cannot be attributed to a specific cause such as bearings or blades (use this code for balance moves) | D1-Forced - Immediate | 100-Fossil-Steam
4420 | Vibration of the turbine generator unit that cannot be attributed to a specific cause such as bearings or blades (use this code for balance moves) | Steam Turbine | Miscellaneous (Steam Turbine) | D1 | Forced - Immediate | 2017 | Oil | OO | 100 | Fossil-Steam | NPCC | Winter | 16112.7599 | 326.61 | 1 | 1 | 4420-Vibration of the turbine generator unit that cannot be attributed to a specific cause such as bearings or blades (use this code for balance moves) | D1-Forced - Immediate | 100-Fossil-Steam
4420 | Vibration of the turbine generator unit that cannot be attributed to a specific cause such as bearings or blades (use this code for balance moves) | Steam Turbine | Miscellaneous (Steam Turbine) | D2 | Forced - Delayed | 2017 | Coal | LI | 100 | Fossil-Steam | TRE | Off-Peak | 23.3333 | 40 | 1 | 1 | 4420-Vibration of the turbine generator unit that cannot be attributed to a specific cause such as bearings or blades (use this code for balance moves) | D2-Forced - Delayed | 100-Fossil-Steam
4420 | Vibration of the turbine generator unit that cannot be attributed to a specific cause such as bearings or blades (use this code for balance moves) | Steam Turbine | Miscellaneous (Steam Turbine) | SF | Startup Failure | 2017 | Waste Heat | WH | 100 | Fossil-Steam | SERC | Summer | 42.9 | 66 | 1 | 1 | 4420-Vibration of the turbine generator unit that cannot be attributed to a specific cause such as bearings or blades (use this code for balance moves) | SF-Startup Failure | 100-Fossil-Steam
4420 | Vibration of the turbine generator unit that cannot be attributed to a specific cause such as bearings or blades (use this code for balance moves) | Steam Turbine | Miscellaneous (Steam Turbine) | SF | Startup Failure | 2017 | Waste Heat | WH | 100 | Fossil-Steam | SERC | Summer | 46.2 | 66 | 1 | 1 | 4420-Vibration of the turbine generator unit that cannot be attributed to a specific cause such as bearings or blades (use this code for balance moves) | SF-Startup Failure | 100-Fossil-Steam
4420 | Vibration of the turbine generator unit that cannot be attributed to a specific cause such as bearings or blades (use this code for balance moves) | Steam Turbine | Miscellaneous (Steam Turbine) | U1 | Forced - Immediate | 2017 | Coal | CC | 100 | Fossil-Steam | WECC | Summer | 1366.4 | 448 | 1 | 1 | 4420-Vibration of the turbine generator unit that cannot be attributed to a specific cause such as bearings or blades (use this code for balance moves) | U1-Forced - Immediate | 100-Fossil-Steam
4420 | Vibration of the turbine generator unit that cannot be attributed to a specific cause such as bearings or blades (use this code for balance moves) | Steam Turbine | Miscellaneous (Steam Turbine) | U1 | Forced - Immediate | 2017 | Coal | CC | 100 | Fossil-Steam | SERC | Winter | 1933.7499 | 255 | 1 | 1 | 4420-Vibration of the turbine generator unit that cannot be attributed to a specific cause such as bearings or blades (use this code for balance moves) | U1-Forced - Immediate | 100-Fossil-Steam
4420 | Vibration of the turbine generator unit that cannot be attributed to a specific cause such as bearings or blades (use this code for balance moves) | Steam Turbine | Miscellaneous (Steam Turbine) | U1 | Forced - Immediate | 2017 | Gas | GG | 100 | Fossil-Steam | MRO | Off-Peak | 7689.2 | 376 | 1 | 1 | 4420-Vibration of the turbine generator unit that cannot be attributed to a specific cause such as bearings or blades (use this code for balance moves) | U1-Forced - Immediate | 100-Fossil-Steam
4420 | Vibration of the turbine generator unit that cannot be attributed to a specific cause such as bearings or blades (use this code for balance moves) | Steam Turbine | Miscellaneous (Steam Turbine) | U1 | Forced - Immediate | 2017 | Gas | GG | 100 | Fossil-Steam | MRO | Off-Peak | 9036.5332 | 376 | 1 | 1 | 4420-Vibration of the turbine generator unit that cannot be attributed to a specific cause such as bearings or blades (use this code for balance moves) | U1-Forced - Immediate | 100-Fossil-Steam
4420 | Vibration of the turbine generator unit that cannot be attributed to a specific cause such as bearings or blades (use this code for balance moves) | Steam Turbine | Miscellaneous (Steam Turbine) | U1 | Forced - Immediate | 2017 | Gas | GG | 100 | Fossil-Steam | SERC | Summer | 67.8333 | 110 | 1 | 1 | 4420-Vibration of the turbine generator unit that cannot be attributed to a specific cause such as bearings or blades (use this code for balance moves) | U1-Forced - Immediate | 100-Fossil-Steam
4420 | Vibration of the turbine generator unit that cannot be attributed to a specific cause such as bearings or blades (use this code for balance moves) | Steam Turbine | Miscellaneous (Steam Turbine) | U1 | Forced - Immediate | 2017 | Waste Heat | WH | 100 | Fossil-Steam | SERC | Off-Peak | 1048.3 | 66 | 1 | 1 | 4420-Vibration of the turbine generator unit that cannot be attributed to a specific cause such as bearings or blades (use this code for balance moves) | U1-Forced - Immediate | 100-Fossil-Steam
4420 | Vibration of the turbine generator unit that cannot be attributed to a specific cause such as bearings or blades (use this code for balance moves) | Steam Turbine | Miscellaneous (Steam Turbine) | D1 | Forced - Immediate | 2017 | Coal | CC | 100 | Fossil-Steam | RFC | Off-Peak | 485 | 100 | 1 | 1 | 4420-Vibration of the turbine generator unit that cannot be attributed to a specific cause such as bearings or blades (use this code for balance moves) | D1-Forced - Immediate | 100-Fossil-Steam
4420 | Vibration of the turbine generator unit that cannot be attributed to a specific cause such as bearings or blades (use this code for balance moves) | Steam Turbine | Miscellaneous (Steam Turbine) | D1 | Forced - Immediate | 2017 | Coal | CC | 100 | Fossil-Steam | RFC | Off-Peak | 745.1666 | 170 | 1 | 1 | 4420-Vibration of the turbine generator unit that cannot be attributed to a specific cause such as bearings or blades (use this code for balance moves) | D1-Forced - Immediate | 100-Fossil-Steam
4420 | Vibration of the turbine generator unit that cannot be attributed to a specific cause such as bearings or blades (use this code for balance moves) | Steam Turbine | Miscellaneous (Steam Turbine) | D1 | Forced - Immediate | 2017 | Coal | CC | 100 | Fossil-Steam | RFC | Off-Peak | 2514.9999 | 150 | 1 | 1 | 4420-Vibration of the turbine generator unit that cannot be attributed to a specific cause such as bearings or blades (use this code for balance moves) | D1-Forced - Immediate | 100-Fossil-Steam
4420 | Vibration of the turbine generator unit that cannot be attributed to a specific cause such as bearings or blades (use this code for balance moves) | Steam Turbine | Miscellaneous (Steam Turbine) | D1 | Forced - Immediate | 2017 | Coal | CC | 100 | Fossil-Steam | MRO | Summer | 359 | 60 | 1 | 1 | 4420-Vibration of the turbine generator unit that cannot be attributed to a specific cause such as bearings or blades (use this code for balance moves) | D1-Forced - Immediate | 100-Fossil-Steam
4420 | Vibration of the turbine generator unit that cannot be attributed to a specific cause such as bearings or blades (use this code for balance moves) | Steam Turbine | Miscellaneous (Steam Turbine) | D1 | Forced - Immediate | 2017 | Coal | CC | 100 | Fossil-Steam | MRO | Winter | 366.25 | 15 | 1 | 1 | 4420-Vibration of the turbine generator unit that cannot be attributed to a specific cause such as bearings or blades (use this code for balance moves) | D1-Forced - Immediate | 100-Fossil-Steam
4420 | Vibration of the turbine generator unit that cannot be attributed to a specific cause such as bearings or blades (use this code for balance moves) | Steam Turbine | Miscellaneous (Steam Turbine) | D1 | Forced - Immediate | 2017 | Gas | GG | 100 | Fossil-Steam | NPCC | Summer | 20.3666 | 61.1 | 1 | 1 | 4420-Vibration of the turbine generator unit that cannot be attributed to a specific cause such as bearings or blades (use this code for balance moves) | D1-Forced - Immediate | 100-Fossil-Steam
4420 | Vibration of the turbine generator unit that cannot be attributed to a specific cause such as bearings or blades (use this code for balance moves) | Steam Turbine | Miscellaneous (Steam Turbine) | D1 | Forced - Immediate | 2017 | Gas | GG | 100 | Fossil-Steam | NPCC | Summer | 14668.5699 | 86.1 | 1 | 1 | 4420-Vibration of the turbine generator unit that cannot be attributed to a specific cause such as bearings or blades (use this code for balance moves) | D1-Forced - Immediate | 100-Fossil-Steam
4420 | Vibration of the turbine generator unit that cannot be attributed to a specific cause such as bearings or blades (use this code for balance moves) | Steam Turbine | Miscellaneous (Steam Turbine) | U1 | Forced - Immediate | 2017 | Coal | CC | 100 | Fossil-Steam | MRO | Winter | 1291.9996 | 570 | 1 | 1 | 4420-Vibration of the turbine generator unit that cannot be attributed to a specific cause such as bearings or blades (use this code for balance moves) | U1-Forced - Immediate | 100-Fossil-Steam
4420 | Vibration of the turbine generator unit that cannot be attributed to a specific cause such as bearings or blades (use this code for balance moves) | Steam Turbine | Miscellaneous (Steam Turbine) | U1 | Forced - Immediate | 2017 | Gas | GG | 100 | Fossil-Steam | MRO | Off-Peak | 9356.1332 | 376 | 1 | 1 | 4420-Vibration of the turbine generator unit that cannot be attributed to a specific cause such as bearings or blades (use this code for balance moves) | U1-Forced - Immediate | 100-Fossil-Steam
4420 | Vibration of the turbine generator unit that cannot be attributed to a specific cause such as bearings or blades (use this code for balance moves) | Steam Turbine | Miscellaneous (Steam Turbine) | U2 | Forced - Delayed | 2017 | Gas | GG | 100 | Fossil-Steam | MRO | Off-Peak | 115087.3332 | 376 | 1 | 1 | 4420-Vibration of the turbine generator unit that cannot be attributed to a specific cause such as bearings or blades (use this code for balance moves) | U2-Forced - Delayed | 100-Fossil-Steam
4420 | Vibration of the turbine generator unit that cannot be attributed to a specific cause such as bearings or blades (use this code for balance moves) | Steam Turbine | Miscellaneous (Steam Turbine) | D1 | Forced - Immediate | 2017 | Coal | CC | 100 | Fossil-Steam | RFC | Off-Peak | 800 | 150 | 1 | 1 | 4420-Vibration of the turbine generator unit that cannot be attributed to a specific cause such as bearings or blades (use this code for balance moves) | D1-Forced - Immediate | 100-Fossil-Steam
4420 | Vibration of the turbine generator unit that cannot be attributed to a specific cause such as bearings or blades (use this code for balance moves) | Steam Turbine | Miscellaneous (Steam Turbine) | D1 | Forced - Immediate | 2017 | Coal | CC | 100 | Fossil-Steam | RFC | Summer | 5.3333 | 40 | 1 | 1 | 4420-Vibration of the turbine generator unit that cannot be attributed to a specific cause such as bearings or blades (use this code for balance moves) | D1-Forced - Immediate | 100-Fossil-Steam
4420 | Vibration of the turbine generator unit that cannot be attributed to a specific cause such as bearings or blades (use this code for balance moves) | Steam Turbine | Miscellaneous (Steam Turbine) | D1 | Forced - Immediate | 2017 | Coal | CC | 100 | Fossil-Steam | RFC | Summer | 8 | 40 | 1 | 1 | 4420-Vibration of the turbine generator unit that cannot be attributed to a specific cause such as bearings or blades (use this code for balance moves) | D1-Forced - Immediate | 100-Fossil-Steam
4420 | Vibration of the turbine generator unit that cannot be attributed to a specific cause such as bearings or blades (use this code for balance moves) | Steam Turbine | Miscellaneous (Steam Turbine) | D1 | Forced - Immediate | 2017 | Coal | CC | 100 | Fossil-Steam | RFC | Summer | 167.9999 | 90 | 1 | 1 | 4420-Vibration of the turbine generator unit that cannot be attributed to a specific cause such as bearings or blades (use this code for balance moves) | D1-Forced - Immediate | 100-Fossil-Steam
4420 | Vibration of the turbine generator unit that cannot be attributed to a specific cause such as bearings or blades (use this code for balance moves) | Steam Turbine | Miscellaneous (Steam Turbine) | D1 | Forced - Immediate | 2017 | Coal | CC | 100 | Fossil-Steam | MRO | Summer | 224 | 60 | 1 | 1 | 4420-Vibration of the turbine generator unit that cannot be attributed to a specific cause such as bearings or blades (use this code for balance moves) | D1-Forced - Immediate | 100-Fossil-Steam
4420 | Vibration of the turbine generator unit that cannot be attributed to a specific cause such as bearings or blades (use this code for balance moves) | Steam Turbine | Miscellaneous (Steam Turbine) | D1 | Forced - Immediate | 2017 | Coal | CC | 100 | Fossil-Steam | RFC | Summer | 271.25 | 175 | 1 | 1 | 4420-Vibration of the turbine generator unit that cannot be attributed to a specific cause such as bearings or blades (use this code for balance moves) | D1-Forced - Immediate | 100-Fossil-Steam
4420 | Vibration of the turbine generator unit that cannot be attributed to a specific cause such as bearings or blades (use this code for balance moves) | Steam Turbine | Miscellaneous (Steam Turbine) | D1 | Forced - Immediate | 2017 | Coal | CC | 100 | Fossil-Steam | RFC | Summer | 550 | 50 | 1 | 1 | 4420-Vibration of the turbine generator unit that cannot be attributed to a specific cause such as bearings or blades (use this code for balance moves) | D1-Forced - Immediate | 100-Fossil-Steam
4420 | Vibration of the turbine generator unit that cannot be attributed to a specific cause such as bearings or blades (use this code for balance moves) | Steam Turbine | Miscellaneous (Steam Turbine) | D1 | Forced - Immediate | 2017 | Coal | CC | 100 | Fossil-Steam | RFC | Summer | 2087.25 | 99 | 1 | 1 | 4420-Vibration of the turbine generator unit that cannot be attributed to a specific cause such as bearings or blades (use this code for balance moves) | D1-Forced - Immediate | 100-Fossil-Steam
4420 | Vibration of the turbine generator unit that cannot be attributed to a specific cause such as bearings or blades (use this code for balance moves) | Steam Turbine | Miscellaneous (Steam Turbine) | D2 | Forced - Delayed | 2017 | Coal | CC | 100 | Fossil-Steam | RFC | Summer | 255 | 90 | 1 | 1 | 4420-Vibration of the turbine generator unit that cannot be attributed to a specific cause such as bearings or blades (use this code for balance moves) | D2-Forced - Delayed | 100-Fossil-Steam
4420 | Vibration of the turbine generator unit that cannot be attributed to a specific cause such as bearings or blades (use this code for balance moves) | Steam Turbine | Miscellaneous (Steam Turbine) | U1 | Forced - Immediate | 2017 | Coal | CC | 100 | Fossil-Steam | WECC | Off-Peak | 366.6666 | 100 | 1 | 1 | 4420-Vibration of the turbine generator unit that cannot be attributed to a specific cause such as bearings or blades (use this code for balance moves) | U1-Forced - Immediate | 100-Fossil-Steam
4420 | Vibration of the turbine generator unit that cannot be attributed to a specific cause such as bearings or blades (use this code for balance moves) | Steam Turbine | Miscellaneous (Steam Turbine) | U1 | Forced - Immediate | 2017 | Coal | CC | 100 | Fossil-Steam | SERC | Off-Peak | 9687.5 | 250 | 1 | 1 | 4420-Vibration of the turbine generator unit that cannot be attributed to a specific cause such as bearings or blades (use this code for balance moves) | U1-Forced - Immediate | 100-Fossil-Steam
4420 | Vibration of the turbine generator unit that cannot be attributed to a specific cause such as bearings or blades (use this code for balance moves) | Steam Turbine | Miscellaneous (Steam Turbine) | U1 | Forced - Immediate | 2017 | Coal | CC | 100 | Fossil-Steam | MRO | Summer | 158316.5571 | 662.32 | 1 | 1 | 4420-Vibration of the turbine generator unit that cannot be attributed to a specific cause such as bearings or blades (use this code for balance moves) | U1-Forced - Immediate | 100-Fossil-Steam
4420 | Vibration of the turbine generator unit that cannot be attributed to a specific cause such as bearings or blades (use this code for balance moves) | Steam Turbine | Miscellaneous (Steam Turbine) | U1 | Forced - Immediate | 2017 | Gas | GG | 100 | Fossil-Steam | SERC | Off-Peak | 2541024 | 692 | 1 | 1 | 4420-Vibration of the turbine generator unit that cannot be attributed to a specific cause such as bearings or blades (use this code for balance moves) | U1-Forced - Immediate | 100-Fossil-Steam
4420 | Vibration of the turbine generator unit that cannot be attributed to a specific cause such as bearings or blades (use this code for balance moves) | Steam Turbine | Miscellaneous (Steam Turbine) | U1 | Forced - Immediate | 2017 | Gas | GG | 100 | Fossil-Steam | WECC | Summer | 88385.5999 | 222 | 1 | 1 | 4420-Vibration of the turbine generator unit that cannot be attributed to a specific cause such as bearings or blades (use this code for balance moves) | U1-Forced - Immediate | 100-Fossil-Steam
4420 | Vibration of the turbine generator unit that cannot be attributed to a specific cause such as bearings or blades (use this code for balance moves) | Steam Turbine | Miscellaneous (Steam Turbine) | U1 | Forced - Immediate | 2017 | Gas | GG | 100 | Fossil-Steam | SERC | Winter | 68191.7497 | 411 | 1 | 1 | 4420-Vibration of the turbine generator unit that cannot be attributed to a specific cause such as bearings or blades (use this code for balance moves) | U1-Forced - Immediate | 100-Fossil-Steam
4420 | Vibration of the turbine generator unit that cannot be attributed to a specific cause such as bearings or blades (use this code for balance moves) | Steam Turbine | Miscellaneous (Steam Turbine) | U1 | Forced - Immediate | 2017 | Waste Heat | WH | 100 | Fossil-Steam | SERC | Off-Peak | 22 | 66 | 1 | 1 | 4420-Vibration of the turbine generator unit that cannot be attributed to a specific cause such as bearings or blades (use this code for balance moves) | U1-Forced - Immediate | 100-Fossil-Steam
4420 | Vibration of the turbine generator unit that cannot be attributed to a specific cause such as bearings or blades (use this code for balance moves) | Steam Turbine | Miscellaneous (Steam Turbine) | U1 | Forced - Immediate | 2017 | Waste Heat | WH | 100 | Fossil-Steam | SERC | Off-Peak | 49.5 | 66 | 1 | 1 | 4420-Vibration of the turbine generator unit that cannot be attributed to a specific cause such as bearings or blades (use this code for balance moves) | U1-Forced - Immediate | 100-Fossil-Steam
4420 | Vibration of the turbine generator unit that cannot be attributed to a specific cause such as bearings or blades (use this code for balance moves) | Steam Turbine | Miscellaneous (Steam Turbine) | U1 | Forced - Immediate | 2017 | Waste Heat | WH | 100 | Fossil-Steam | WECC | Summer | 159.39 | 289.8 | 1 | 1 | 4420-Vibration of the turbine generator unit that cannot be attributed to a specific cause such as bearings or blades (use this code for balance moves) | U1-Forced - Immediate | 100-Fossil-Steam
4420 | Vibration of the turbine generator unit that cannot be attributed to a specific cause such as bearings or blades (use this code for balance moves) | Steam Turbine | Miscellaneous (Steam Turbine) | D1 | Forced - Immediate | 2017 | Coal | CC | 100 | Fossil-Steam | RFC | Off-Peak | 5 | 50 | 1 | 1 | 4420-Vibration of the turbine generator unit that cannot be attributed to a specific cause such as bearings or blades (use this code for balance moves) | D1-Forced - Immediate | 100-Fossil-Steam
4420 | Vibration of the turbine generator unit that cannot be attributed to a specific cause such as bearings or blades (use this code for balance moves) | Steam Turbine | Miscellaneous (Steam Turbine) | D1 | Forced - Immediate | 2017 | Coal | CC | 100 | Fossil-Steam | RFC | Off-Peak | 155 | 20 | 1 | 1 | 4420-Vibration of the turbine generator unit that cannot be attributed to a specific cause such as bearings or blades (use this code for balance moves) | D1-Forced - Immediate | 100-Fossil-Steam
4420 | Vibration of the turbine generator unit that cannot be attributed to a specific cause such as bearings or blades (use this code for balance moves) | Steam Turbine | Miscellaneous (Steam Turbine) | D1 | Forced - Immediate | 2017 | Coal | CC | 100 | Fossil-Steam | RFC | Summer | 148 | 120 | 1 | 1 | 4420-Vibration of the turbine generator unit that cannot be attributed to a specific cause such as bearings or blades (use this code for balance moves) | D1-Forced - Immediate | 100-Fossil-Steam
4420 | Vibration of the turbine generator unit that cannot be attributed to a specific cause such as bearings or blades (use this code for balance moves) | Steam Turbine | Miscellaneous (Steam Turbine) | U1 | Forced - Immediate | 2017 | Coal | CC | 100 | Fossil-Steam | WECC | Off-Peak | 1885.3332 | 280 | 1 | 1 | 4420-Vibration of the turbine generator unit that cannot be attributed to a specific cause such as bearings or blades (use this code for balance moves) | U1-Forced - Immediate | 100-Fossil-Steam
4420 | Vibration of the turbine generator unit that cannot be attributed to a specific cause such as bearings or blades (use this code for balance moves) | Steam Turbine | Miscellaneous (Steam Turbine) | U1 | Forced - Immediate | 2017 | Coal | CC | 100 | Fossil-Steam | MRO | Summer | 1772.1 | 537 | 1 | 1 | 4420-Vibration of the turbine generator unit that cannot be attributed to a specific cause such as bearings or blades (use this code for balance moves) | U1-Forced - Immediate | 100-Fossil-Steam
4420 | Vibration of the turbine generator unit that cannot be attributed to a specific cause such as bearings or blades (use this code for balance moves) | Steam Turbine | Miscellaneous (Steam Turbine) | U1 | Forced - Immediate | 2017 | Gas | GG | 100 | Fossil-Steam | WECC | Summer | 18085.5999 | 222 | 1 | 1 | 4420-Vibration of the turbine generator unit that cannot be attributed to a specific cause such as bearings or blades (use this code for balance moves) | U1-Forced - Immediate | 100-Fossil-Steam
4420 | Vibration of the turbine generator unit that cannot be attributed to a specific cause such as bearings or blades (use this code for balance moves) | Steam Turbine | Miscellaneous (Steam Turbine) | U1 | Forced - Immediate | 2017 | Gas | GG | 100 | Fossil-Steam | SERC | Winter | 1795353.0831 | 715 | 1 | 1 | 4420-Vibration of the turbine generator unit that cannot be attributed to a specific cause such as bearings or blades (use this code for balance moves) | U1-Forced - Immediate | 100-Fossil-Steam
4420 | Vibration of the turbine generator unit that cannot be attributed to a specific cause such as bearings or blades (use this code for balance moves) | Steam Turbine | Miscellaneous (Steam Turbine) | U1 | Forced - Immediate | 2017 | Waste Heat | WH | 100 | Fossil-Steam | WECC | Off-Peak | 548.1666 | 230 | 1 | 1 | 4420-Vibration of the turbine generator unit that cannot be attributed to a specific cause such as bearings or blades (use this code for balance moves) | U1-Forced - Immediate | 100-Fossil-Steam
4420 | Vibration of the turbine generator unit that cannot be attributed to a specific cause such as bearings or blades (use this code for balance moves) | Steam Turbine | Miscellaneous (Steam Turbine) | U2 | Forced - Delayed | 2017 | Coal | CC | 100 | Fossil-Steam | SERC | Winter | 612 | 510 | 1 | 1 | 4420-Vibration of the turbine generator unit that cannot be attributed to a specific cause such as bearings or blades (use this code for balance moves) | U2-Forced - Delayed | 100-Fossil-Steam
4420 | Vibration of the turbine generator unit that cannot be attributed to a specific cause such as bearings or blades (use this code for balance moves) | Steam Turbine | Miscellaneous (Steam Turbine) | D1 | Forced - Immediate | 2017 | Coal | CC | 100 | Fossil-Steam | RFC | Off-Peak | 276.6666 | 200 | 1 | 1 | 4420-Vibration of the turbine generator unit that cannot be attributed to a specific cause such as bearings or blades (use this code for balance moves) | D1-Forced - Immediate | 100-Fossil-Steam
4420 | Vibration of the turbine generator unit that cannot be attributed to a specific cause such as bearings or blades (use this code for balance moves) | Steam Turbine | Miscellaneous (Steam Turbine) | D1 | Forced - Immediate | 2017 | Coal | CC | 100 | Fossil-Steam | RFC | Off-Peak | 799.9999 | 240 | 1 | 1 | 4420-Vibration of the turbine generator unit that cannot be attributed to a specific cause such as bearings or blades (use this code for balance moves) | D1-Forced - Immediate | 100-Fossil-Steam
4420 | Vibration of the turbine generator unit that cannot be attributed to a specific cause such as bearings or blades (use this code for balance moves) | Steam Turbine | Miscellaneous (Steam Turbine) | D1 | Forced - Immediate | 2017 | Coal | CC | 100 | Fossil-Steam | SERC | Off-Peak | 57724.695 | 230.3 | 1 | 1 | 4420-Vibration of the turbine generator unit that cannot be attributed to a specific cause such as bearings or blades (use this code for balance moves) | D1-Forced - Immediate | 100-Fossil-Steam
4420 | Vibration of the turbine generator unit that cannot be attributed to a specific cause such as bearings or blades (use this code for balance moves) | Steam Turbine | Miscellaneous (Steam Turbine) | D1 | Forced - Immediate | 2017 | Coal | CC | 100 | Fossil-Steam | RFC | Summer | 280 | 50 | 1 | 1 | 4420-Vibration of the turbine generator unit that cannot be attributed to a specific cause such as bearings or blades (use this code for balance moves) | D1-Forced - Immediate | 100-Fossil-Steam
4420 | Vibration of the turbine generator unit that cannot be attributed to a specific cause such as bearings or blades (use this code for balance moves) | Steam Turbine | Miscellaneous (Steam Turbine) | D1 | Forced - Immediate | 2017 | Coal | CC | 100 | Fossil-Steam | SERC | Winter | 6757.9299 | 315.3 | 1 | 1 | 4420-Vibration of the turbine generator unit that cannot be attributed to a specific cause such as bearings or blades (use this code for balance moves) | D1-Forced - Immediate | 100-Fossil-Steam
4420 | Vibration of the turbine generator unit that cannot be attributed to a specific cause such as bearings or blades (use this code for balance moves) | Steam Turbine | Miscellaneous (Steam Turbine) | D1 | Forced - Immediate | 2017 | Gas | GG | 100 | Fossil-Steam | MRO | Off-Peak | 1275.5499 | 291 | 1 | 1 | 4420-Vibration of the turbine generator unit that cannot be attributed to a specific cause such as bearings or blades (use this code for balance moves) | D1-Forced - Immediate | 100-Fossil-Steam
4420 | Vibration of the turbine generator unit that cannot be attributed to a specific cause such as bearings or blades (use this code for balance moves) | Steam Turbine | Miscellaneous (Steam Turbine) | D1 | Forced - Immediate | 2017 | Gas | GG | 100 | Fossil-Steam | NPCC | Summer | 287.0083 | 111.1 | 1 | 1 | 4420-Vibration of the turbine generator unit that cannot be attributed to a specific cause such as bearings or blades (use this code for balance moves) | D1-Forced - Immediate | 100-Fossil-Steam
4420 | Vibration of the turbine generator unit that cannot be attributed to a specific cause such as bearings or blades (use this code for balance moves) | Steam Turbine | Miscellaneous (Steam Turbine) | U1 | Forced - Immediate | 2017 | Coal | CC | 100 | Fossil-Steam | WECC | Off-Peak | 3745 | 428 | 1 | 1 | 4420-Vibration of the turbine generator unit that cannot be attributed to a specific cause such as bearings or blades (use this code for balance moves) | U1-Forced - Immediate | 100-Fossil-Steam
4420 | Vibration of the turbine generator unit that cannot be attributed to a specific cause such as bearings or blades (use this code for balance moves) | Steam Turbine | Miscellaneous (Steam Turbine) | U1 | Forced - Immediate | 2017 | Coal | CC | 100 | Fossil-Steam | MRO | Summer | 1136.6496 | 537 | 1 | 2 | 4420-Vibration of the turbine generator unit that cannot be attributed to a specific cause such as bearings or blades (use this code for balance moves) | U1-Forced - Immediate | 100-Fossil-Steam
4420 | Vibration of the turbine generator unit that cannot be attributed to a specific cause such as bearings or blades (use this code for balance moves) | Steam Turbine | Miscellaneous (Steam Turbine) | U1 | Forced - Immediate | 2017 | Coal | CC | 100 | Fossil-Steam | MRO | Winter | 1070 | 535 | 1 | 1 | 4420-Vibration of the turbine generator unit that cannot be attributed to a specific cause such as bearings or blades (use this code for balance moves) | U1-Forced - Immediate | 100-Fossil-Steam
4420 | Vibration of the turbine generator unit that cannot be attributed to a specific cause such as bearings or blades (use this code for balance moves) | Steam Turbine | Miscellaneous (Steam Turbine) | U1 | Forced - Immediate | 2017 | Coal | CC | 100 | Fossil-Steam | RFC | Winter | 3440.9158 | 1315 | 1 | 1 | 4420-Vibration of the turbine generator unit that cannot be attributed to a specific cause such as bearings or blades (use this code for balance moves) | U1-Forced - Immediate | 100-Fossil-Steam
4420 | Vibration of the turbine generator unit that cannot be attributed to a specific cause such as bearings or blades (use this code for balance moves) | Steam Turbine | Miscellaneous (Steam Turbine) | U1 | Forced - Immediate | 2017 | Gas | GG | 100 | Fossil-Steam | WECC | Off-Peak | 2505.8331 | 775 | 1 | 1 | 4420-Vibration of the turbine generator unit that cannot be attributed to a specific cause such as bearings or blades (use this code for balance moves) | U1-Forced - Immediate | 100-Fossil-Steam
4420 | Vibration of the turbine generator unit that cannot be attributed to a specific cause such as bearings or blades (use this code for balance moves) | Steam Turbine | Miscellaneous (Steam Turbine) | U1 | Forced - Immediate | 2017 | Waste Heat | WH | 100 | Fossil-Steam | SERC | Summer | 1038.4 | 66 | 1 | 1 | 4420-Vibration of the turbine generator unit that cannot be attributed to a specific cause such as bearings or blades (use this code for balance moves) | U1-Forced - Immediate | 100-Fossil-Steam
4420 | Vibration of the turbine generator unit that cannot be attributed to a specific cause such as bearings or blades (use this code for balance moves) | Steam Turbine | Miscellaneous (Steam Turbine) | D1 | Forced - Immediate | 2017 | Coal | CC | 100 | Fossil-Steam | RFC | Off-Peak | 746.6666 | 200 | 1 | 1 | 4420-Vibration of the turbine generator unit that cannot be attributed to a specific cause such as bearings or blades (use this code for balance moves) | D1-Forced - Immediate | 100-Fossil-Steam
4420 | Vibration of the turbine generator unit that cannot be attributed to a specific cause such as bearings or blades (use this code for balance moves) | Steam Turbine | Miscellaneous (Steam Turbine) | D1 | Forced - Immediate | 2017 | Coal | CC | 100 | Fossil-Steam | MRO | Off-Peak | 2030 | 280 | 1 | 1 | 4420-Vibration of the turbine generator unit that cannot be attributed to a specific cause such as bearings or blades (use this code for balance moves) | D1-Forced - Immediate | 100-Fossil-Steam
4420 | Vibration of the turbine generator unit that cannot be attributed to a specific cause such as bearings or blades (use this code for balance moves) | Steam Turbine | Miscellaneous (Steam Turbine) | D1 | Forced - Immediate | 2017 | Coal | CC | 100 | Fossil-Steam | RFC | Summer | 182.3333 | 20 | 1 | 1 | 4420-Vibration of the turbine generator unit that cannot be attributed to a specific cause such as bearings or blades (use this code for balance moves) | D1-Forced - Immediate | 100-Fossil-Steam
4420 | Vibration of the turbine generator unit that cannot be attributed to a specific cause such as bearings or blades (use this code for balance moves) | Steam Turbine | Miscellaneous (Steam Turbine) | D1 | Forced - Immediate | 2017 | Coal | CC | 100 | Fossil-Steam | RFC | Summer | 598.05 | 443 | 1 | 1 | 4420-Vibration of the turbine generator unit that cannot be attributed to a specific cause such as bearings or blades (use this code for balance moves) | D1-Forced - Immediate | 100-Fossil-Steam
4420 | Vibration of the turbine generator unit that cannot be attributed to a specific cause such as bearings or blades (use this code for balance moves) | Steam Turbine | Miscellaneous (Steam Turbine) | D2 | Forced - Delayed | 2017 | Coal | LI | 100 | Fossil-Steam | TRE | Off-Peak | 117 | 45 | 1 | 1 | 4420-Vibration of the turbine generator unit that cannot be attributed to a specific cause such as bearings or blades (use this code for balance moves) | D2-Forced - Delayed | 100-Fossil-Steam
4420 | Vibration of the turbine generator unit that cannot be attributed to a specific cause such as bearings or blades (use this code for balance moves) | Steam Turbine | Miscellaneous (Steam Turbine) | SF | Startup Failure | 2017 | Waste Heat | WH | 100 | Fossil-Steam | SERC | Off-Peak | 86.9 | 66 | 1 | 1 | 4420-Vibration of the turbine generator unit that cannot be attributed to a specific cause such as bearings or blades (use this code for balance moves) | SF-Startup Failure | 100-Fossil-Steam
4420 | Vibration of the turbine generator unit that cannot be attributed to a specific cause such as bearings or blades (use this code for balance moves) | Steam Turbine | Miscellaneous (Steam Turbine) | U1 | Forced - Immediate | 2017 | Gas | GG | 100 | Fossil-Steam | WECC | Off-Peak | 2983.75 | 775 | 1 | 1 | 4420-Vibration of the turbine generator unit that cannot be attributed to a specific cause such as bearings or blades (use this code for balance moves) | U1-Forced - Immediate | 100-Fossil-Steam
4420 | Vibration of the turbine generator unit that cannot be attributed to a specific cause such as bearings or blades (use this code for balance moves) | Steam Turbine | Miscellaneous (Steam Turbine) | U1 | Forced - Immediate | 2017 | Gas | GG | 100 | Fossil-Steam | SERC | Off-Peak | 1579435 | 715 | 1 | 1 | 4420-Vibration of the turbine generator unit that cannot be attributed to a specific cause such as bearings or blades (use this code for balance moves) | U1-Forced - Immediate | 100-Fossil-Steam
4420 | Vibration of the turbine generator unit that cannot be attributed to a specific cause such as bearings or blades (use this code for balance moves) | Steam Turbine | Miscellaneous (Steam Turbine) | U1 | Forced - Immediate | 2017 | Oil | OO | 100 | Fossil-Steam | NPCC | Winter | 10223.9505 | 436.61 | 1 | 1 | 4420-Vibration of the turbine generator unit that cannot be attributed to a specific cause such as bearings or blades (use this code for balance moves) | U1-Forced - Immediate | 100-Fossil-Steam
4420 | Vibration of the turbine generator unit that cannot be attributed to a specific cause such as bearings or blades (use this code for balance moves) | Steam Turbine | Miscellaneous (Steam Turbine) | D1 | Forced - Immediate | 2017 | Nuclear | NU | 200 | Nuclear | RFC | Off-Peak | 1121.03 | 1121.03 | 1 | 1 | 4420-Vibration of the turbine generator unit that cannot be attributed to a specific cause such as bearings or blades (use this code for balance moves) | D1-Forced - Immediate | 200-Nuclear
4420 | Vibration of the turbine generator unit that cannot be attributed to a specific cause such as bearings or blades (use this code for balance moves) | Steam Turbine | Miscellaneous (Steam Turbine) | U1 | Forced - Immediate | 2017 | Nuclear | NU | 200 | Nuclear | RFC | Off-Peak | 5610 | 1122 | 1 | 1 | 4420-Vibration of the turbine generator unit that cannot be attributed to a specific cause such as bearings or blades (use this code for balance moves) | U1-Forced - Immediate | 200-Nuclear
4420 | Vibration of the turbine generator unit that cannot be attributed to a specific cause such as bearings or blades (use this code for balance moves) | Steam Turbine | Miscellaneous (Steam Turbine) | D1 | Forced - Immediate | 2017 | Nuclear | NU | 200 | Nuclear | NPCC | Off-Peak | 4086.9214 | 185.91 | 1 | 1 | 4420-Vibration of the turbine generator unit that cannot be attributed to a specific cause such as bearings or blades (use this code for balance moves) | D1-Forced - Immediate | 200-Nuclear
4420 | Vibration of the turbine generator unit that cannot be attributed to a specific cause such as bearings or blades (use this code for balance moves) | Steam Turbine | Miscellaneous (Steam Turbine) | SF | Startup Failure | 2017 | Geothermal | GE | 830 | Geothermal | WECC | Off-Peak | 1019.2 | 39 | 1 | 1 | 4420-Vibration of the turbine generator unit that cannot be attributed to a specific cause such as bearings or blades (use this code for balance moves) | SF-Startup Failure | 830-Geothermal
4420 | Vibration of the turbine generator unit that cannot be attributed to a specific cause such as bearings or blades (use this code for balance moves) | Steam Turbine | Miscellaneous (Steam Turbine) | U1 | Forced - Immediate | 2017 | Gas | GG | 850 | Combined Cycle Block | RFC | Winter | 358.9331 | 673 | 1 | 1 | 4420-Vibration of the turbine generator unit that cannot be attributed to a specific cause such as bearings or blades (use this code for balance moves) | U1-Forced - Immediate | 850-Combined Cycle Block
4420 | Vibration of the turbine generator unit that cannot be attributed to a specific cause such as bearings or blades (use this code for balance moves) | Steam Turbine | Miscellaneous (Steam Turbine) | D1 | Forced - Immediate | 2017 | Gas | GG | 850 | Combined Cycle Block | SERC | Summer | 464.7499 | 165 | 1 | 1 | 4420-Vibration of the turbine generator unit that cannot be attributed to a specific cause such as bearings or blades (use this code for balance moves) | D1-Forced - Immediate | 850-Combined Cycle Block
4420 | Vibration of the turbine generator unit that cannot be attributed to a specific cause such as bearings or blades (use this code for balance moves) | Steam Turbine | Miscellaneous (Steam Turbine) | U1 | Forced - Immediate | 2017 | Gas | GG | 850 | Combined Cycle Block | NPCC | Off-Peak | 1713.6533 | 81.28 | 1 | 1 | 4420-Vibration of the turbine generator unit that cannot be attributed to a specific cause such as bearings or blades (use this code for balance moves) | U1-Forced - Immediate | 850-Combined Cycle Block
4420 | Vibration of the turbine generator unit that cannot be attributed to a specific cause such as bearings or blades (use this code for balance moves) | Steam Turbine | Miscellaneous (Steam Turbine) | U1 | Forced - Immediate | 2017 | Gas | GG | 850 | Combined Cycle Block | NPCC | Summer | 224.2016 | 328.1 | 1 | 1 | 4420-Vibration of the turbine generator unit that cannot be attributed to a specific cause such as bearings or blades (use this code for balance moves) | U1-Forced - Immediate | 850-Combined Cycle Block
4420 | Vibration of the turbine generator unit that cannot be attributed to a specific cause such as bearings or blades (use this code for balance moves) | Steam Turbine | Miscellaneous (Steam Turbine) | U1 | Forced - Immediate | 2017 | Gas | GG | 850 | Combined Cycle Block | SERC | Summer | 6300 | 300 | 1 | 1 | 4420-Vibration of the turbine generator unit that cannot be attributed to a specific cause such as bearings or blades (use this code for balance moves) | U1-Forced - Immediate | 850-Combined Cycle Block
4420 | Vibration of the turbine generator unit that cannot be attributed to a specific cause such as bearings or blades (use this code for balance moves) | Steam Turbine | Miscellaneous (Steam Turbine) | U1 | Forced - Immediate | 2017 | Gas | GG | 850 | Combined Cycle Block | WECC | Winter | 2805 | 510 | 1 | 1 | 4420-Vibration of the turbine generator unit that cannot be attributed to a specific cause such as bearings or blades (use this code for balance moves) | U1-Forced - Immediate | 850-Combined Cycle Block
4420 | Vibration of the turbine generator unit that cannot be attributed to a specific cause such as bearings or blades (use this code for balance moves) | Steam Turbine | Miscellaneous (Steam Turbine) | D1 | Forced - Immediate | 2017 | Gas | GG | 850 | Combined Cycle Block | SERC | Off-Peak | 523.0333 | 120.7 | 1 | 1 | 4420-Vibration of the turbine generator unit that cannot be attributed to a specific cause such as bearings or blades (use this code for balance moves) | D1-Forced - Immediate | 850-Combined Cycle Block
4420 | Vibration of the turbine generator unit that cannot be attributed to a specific cause such as bearings or blades (use this code for balance moves) | Steam Turbine | Miscellaneous (Steam Turbine) | D1 | Forced - Immediate | 2017 | Gas | GG | 850 | Combined Cycle Block | NPCC | Summer | 2049.6 | 57.6 | 1 | 1 | 4420-Vibration of the turbine generator unit that cannot be attributed to a specific cause such as bearings or blades (use this code for balance moves) | D1-Forced - Immediate | 850-Combined Cycle Block
4420 | Vibration of the turbine generator unit that cannot be attributed to a specific cause such as bearings or blades (use this code for balance moves) | Steam Turbine | Miscellaneous (Steam Turbine) | SF | Startup Failure | 2017 | Gas | GG | 850 | Combined Cycle Block | WECC | Summer | 32.2 | 92 | 1 | 1 | 4420-Vibration of the turbine generator unit that cannot be attributed to a specific cause such as bearings or blades (use this code for balance moves) | SF-Startup Failure | 850-Combined Cycle Block
4420 | Vibration of the turbine generator unit that cannot be attributed to a specific cause such as bearings or blades (use this code for balance moves) | Steam Turbine | Miscellaneous (Steam Turbine) | U1 | Forced - Immediate | 2017 | Gas | GG | 850 | Combined Cycle Block | NPCC | Off-Peak | 36.84 | 61.4 | 1 | 1 | 4420-Vibration of the turbine generator unit that cannot be attributed to a specific cause such as bearings or blades (use this code for balance moves) | U1-Forced - Immediate | 850-Combined Cycle Block
4420 | Vibration of the turbine generator unit that cannot be attributed to a specific cause such as bearings or blades (use this code for balance moves) | Steam Turbine | Miscellaneous (Steam Turbine) | U1 | Forced - Immediate | 2017 | Gas | GG | 850 | Combined Cycle Block | NPCC | Off-Peak | 2323.2533 | 81.28 | 1 | 1 | 4420-Vibration of the turbine generator unit that cannot be attributed to a specific cause such as bearings or blades (use this code for balance moves) | U1-Forced - Immediate | 850-Combined Cycle Block
4420 | Vibration of the turbine generator unit that cannot be attributed to a specific cause such as bearings or blades (use this code for balance moves) | Steam Turbine | Miscellaneous (Steam Turbine) | D1 | Forced - Immediate | 2017 | Gas | GG | 850 | Combined Cycle Block | NPCC | Off-Peak | 90.6 | 3 | 1 | 1 | 4420-Vibration of the turbine generator unit that cannot be attributed to a specific cause such as bearings or blades (use this code for balance moves) | D1-Forced - Immediate | 850-Combined Cycle Block
4420 | Vibration of the turbine generator unit that cannot be attributed to a specific cause such as bearings or blades (use this code for balance moves) | Steam Turbine | Miscellaneous (Steam Turbine) | D1 | Forced - Immediate | 2017 | Gas | GG | 850 | Combined Cycle Block | SERC | Off-Peak | 485.75 | 335 | 1 | 1 | 4420-Vibration of the turbine generator unit that cannot be attributed to a specific cause such as bearings or blades (use this code for balance moves) | D1-Forced - Immediate | 850-Combined Cycle Block
4420 | Vibration of the turbine generator unit that cannot be attributed to a specific cause such as bearings or blades (use this code for balance moves) | Steam Turbine | Miscellaneous (Steam Turbine) | D1 | Forced - Immediate | 2017 | Gas | GG | 850 | Combined Cycle Block | SERC | Off-Peak | 867.9332 | 277 | 1 | 1 | 4420-Vibration of the turbine generator unit that cannot be attributed to a specific cause such as bearings or blades (use this code for balance moves) | D1-Forced - Immediate | 850-Combined Cycle Block
4420 | Vibration of the turbine generator unit that cannot be attributed to a specific cause such as bearings or blades (use this code for balance moves) | Steam Turbine | Miscellaneous (Steam Turbine) | D1 | Forced - Immediate | 2017 | Gas | GG | 850 | Combined Cycle Block | NPCC | Summer | 1272.96 | 57.6 | 1 | 1 | 4420-Vibration of the turbine generator unit that cannot be attributed to a specific cause such as bearings or blades (use this code for balance moves) | D1-Forced - Immediate | 850-Combined Cycle Block
4420 | Vibration of the turbine generator unit that cannot be attributed to a specific cause such as bearings or blades (use this code for balance moves) | Steam Turbine | Miscellaneous (Steam Turbine) | D1 | Forced - Immediate | 2017 | Gas | GG | 850 | Combined Cycle Block | SERC | Winter | 31.2665 | 268 | 1 | 1 | 4420-Vibration of the turbine generator unit that cannot be attributed to a specific cause such as bearings or blades (use this code for balance moves) | D1-Forced - Immediate | 850-Combined Cycle Block
4420 | Vibration of the turbine generator unit that cannot be attributed to a specific cause such as bearings or blades (use this code for balance moves) | Steam Turbine | Miscellaneous (Steam Turbine) | D1 | Forced - Immediate | 2017 | Gas | GG | 850 | Combined Cycle Block | SERC | Winter | 399.9999 | 300 | 1 | 1 | 4420-Vibration of the turbine generator unit that cannot be attributed to a specific cause such as bearings or blades (use this code for balance moves) | D1-Forced - Immediate | 850-Combined Cycle Block
4420 | Vibration of the turbine generator unit that cannot be attributed to a specific cause such as bearings or blades (use this code for balance moves) | Steam Turbine | Miscellaneous (Steam Turbine) | SF | Startup Failure | 2017 | Gas | GG | 850 | Combined Cycle Block | WECC | Off-Peak | 503.0666 | 88 | 1 | 1 | 4420-Vibration of the turbine generator unit that cannot be attributed to a specific cause such as bearings or blades (use this code for balance moves) | SF-Startup Failure | 850-Combined Cycle Block
4420 | Vibration of the turbine generator unit that cannot be attributed to a specific cause such as bearings or blades (use this code for balance moves) | Steam Turbine | Miscellaneous (Steam Turbine) | U1 | Forced - Immediate | 2017 | Gas | GG | 850 | Combined Cycle Block | WECC | Off-Peak | 30.6666 | 92 | 1 | 1 | 4420-Vibration of the turbine generator unit that cannot be attributed to a specific cause such as bearings or blades (use this code for balance moves) | U1-Forced - Immediate | 850-Combined Cycle Block
4420 | Vibration of the turbine generator unit that cannot be attributed to a specific cause such as bearings or blades (use this code for balance moves) | Steam Turbine | Miscellaneous (Steam Turbine) | D1 | Forced - Immediate | 2017 | Gas | GG | 850 | Combined Cycle Block | SERC | Summer | 624.1733 | 55.4 | 1 | 1 | 4420-Vibration of the turbine generator unit that cannot be attributed to a specific cause such as bearings or blades (use this code for balance moves) | D1-Forced - Immediate | 850-Combined Cycle Block
4420 | Vibration of the turbine generator unit that cannot be attributed to a specific cause such as bearings or blades (use this code for balance moves) | Steam Turbine | Miscellaneous (Steam Turbine) | D1 | Forced - Immediate | 2017 | Gas | GG | 850 | Combined Cycle Block | RFC | Off-Peak | 680 | 80 | 1 | 1 | 4420-Vibration of the turbine generator unit that cannot be attributed to a specific cause such as bearings or blades (use this code for balance moves) | D1-Forced - Immediate | 850-Combined Cycle Block
4420 | Vibration of the turbine generator unit that cannot be attributed to a specific cause such as bearings or blades (use this code for balance moves) | Steam Turbine | Miscellaneous (Steam Turbine) | D1 | Forced - Immediate | 2017 | Gas | GG | 850 | Combined Cycle Block | SERC | Off-Peak | 1490.5999 | 174 | 1 | 1 | 4420-Vibration of the turbine generator unit that cannot be attributed to a specific cause such as bearings or blades (use this code for balance moves) | D1-Forced - Immediate | 850-Combined Cycle Block
4420 | Vibration of the turbine generator unit that cannot be attributed to a specific cause such as bearings or blades (use this code for balance moves) | Steam Turbine | Miscellaneous (Steam Turbine) | D1 | Forced - Immediate | 2017 | Gas | GG | 850 | Combined Cycle Block | NPCC | Summer | 223.6865 | 258.1 | 1 | 1 | 4420-Vibration of the turbine generator unit that cannot be attributed to a specific cause such as bearings or blades (use this code for balance moves) | D1-Forced - Immediate | 850-Combined Cycle Block
4420 | Vibration of the turbine generator unit that cannot be attributed to a specific cause such as bearings or blades (use this code for balance moves) | Steam Turbine | Miscellaneous (Steam Turbine) | D1 | Forced - Immediate | 2017 | Gas | GG | 850 | Combined Cycle Block | NPCC | Summer | 470.68 | 168.1 | 1 | 1 | 4420-Vibration of the turbine generator unit that cannot be attributed to a specific cause such as bearings or blades (use this code for balance moves) | D1-Forced - Immediate | 850-Combined Cycle Block
4420 | Vibration of the turbine generator unit that cannot be attributed to a specific cause such as bearings or blades (use this code for balance moves) | Steam Turbine | Miscellaneous (Steam Turbine) | D1 | Forced - Immediate | 2017 | Gas | GG | 850 | Combined Cycle Block | WECC | Winter | 143.4666 | 269 | 1 | 1 | 4420-Vibration of the turbine generator unit that cannot be attributed to a specific cause such as bearings or blades (use this code for balance moves) | D1-Forced - Immediate | 850-Combined Cycle Block
4420 | Vibration of the turbine generator unit that cannot be attributed to a specific cause such as bearings or blades (use this code for balance moves) | Steam Turbine | Miscellaneous (Steam Turbine) | U1 | Forced - Immediate | 2017 | Gas | GG | 850 | Combined Cycle Block | WECC | Winter | 84.9997 | 510 | 1 | 1 | 4420-Vibration of the turbine generator unit that cannot be attributed to a specific cause such as bearings or blades (use this code for balance moves) | U1-Forced - Immediate | 850-Combined Cycle Block
4420 | Vibration of the turbine generator unit that cannot be attributed to a specific cause such as bearings or blades (use this code for balance moves) | Steam Turbine | Miscellaneous (Steam Turbine) | D1 | Forced - Immediate | 2017 | Gas | GG | 850 | Combined Cycle Block | SERC | Winter | 1066.8 | 508 | 1 | 1 | 4420-Vibration of the turbine generator unit that cannot be attributed to a specific cause such as bearings or blades (use this code for balance moves) | D1-Forced - Immediate | 850-Combined Cycle Block
4420 | Vibration of the turbine generator unit that cannot be attributed to a specific cause such as bearings or blades (use this code for balance moves) | Steam Turbine | Miscellaneous (Steam Turbine) | U1 | Forced - Immediate | 2017 | Gas | GG | 850 | Combined Cycle Block | WECC | Winter | 510 | 510 | 1 | 1 | 4420-Vibration of the turbine generator unit that cannot be attributed to a specific cause such as bearings or blades (use this code for balance moves) | U1-Forced - Immediate | 850-Combined Cycle Block
4420 | Vibration of the turbine generator unit that cannot be attributed to a specific cause such as bearings or blades (use this code for balance moves) | Steam Turbine | Miscellaneous (Steam Turbine) | D1 | Forced - Immediate | 2017 | Gas | GG | 851 | CC GT units | TRE | Winter | 388.6666 | 88 | 2 | 2 | 4420-Vibration of the turbine generator unit that cannot be attributed to a specific cause such as bearings or blades (use this code for balance moves) | D1-Forced - Immediate | 851-CC GT units
4420 | Vibration of the turbine generator unit that cannot be attributed to a specific cause such as bearings or blades (use this code for balance moves) | Steam Turbine | Miscellaneous (Steam Turbine) | D1 | Forced - Immediate | 2017 | Gas | GG | 851 | CC GT units | TRE | Winter | 390.1166 | 89 | 2 | 2 | 4420-Vibration of the turbine generator unit that cannot be attributed to a specific cause such as bearings or blades (use this code for balance moves) | D1-Forced - Immediate | 851-CC GT units
4420 | Vibration of the turbine generator unit that cannot be attributed to a specific cause such as bearings or blades (use this code for balance moves) | Steam Turbine | Miscellaneous (Steam Turbine) | U1 | Forced - Immediate | 2017 | Gas | GG | 851 | CC GT units | SERC | Off-Peak | 410 | 150 | 1 | 1 | 4420-Vibration of the turbine generator unit that cannot be attributed to a specific cause such as bearings or blades (use this code for balance moves) | U1-Forced - Immediate | 851-CC GT units
4420 | Vibration of the turbine generator unit that cannot be attributed to a specific cause such as bearings or blades (use this code for balance moves) | Steam Turbine | Miscellaneous (Steam Turbine) | D1 | Forced - Immediate | 2017 | Gas | GG | 851 | CC GT units | TRE | Winter | 492.4666 | 89 | 2 | 2 | 4420-Vibration of the turbine generator unit that cannot be attributed to a specific cause such as bearings or blades (use this code for balance moves) | D1-Forced - Immediate | 851-CC GT units
4420 | Vibration of the turbine generator unit that cannot be attributed to a specific cause such as bearings or blades (use this code for balance moves) | Steam Turbine | Miscellaneous (Steam Turbine) | D1 | Forced - Immediate | 2017 | Gas | GG | 851 | CC GT units | TRE | Winter | 580.8 | 88 | 2 | 2 | 4420-Vibration of the turbine generator unit that cannot be attributed to a specific cause such as bearings or blades (use this code for balance moves) | D1-Forced - Immediate | 851-CC GT units
4420 | Vibration of the turbine generator unit that cannot be attributed to a specific cause such as bearings or blades (use this code for balance moves) | Steam Turbine | Miscellaneous (Steam Turbine) | U1 | Forced - Immediate | 2017 | Gas | GG | 851 | CC GT units | NPCC | Summer | 347.6999 | 171 | 1 | 1 | 4420-Vibration of the turbine generator unit that cannot be attributed to a specific cause such as bearings or blades (use this code for balance moves) | U1-Forced - Immediate | 851-CC GT units
4420 | Vibration of the turbine generator unit that cannot be attributed to a specific cause such as bearings or blades (use this code for balance moves) | Steam Turbine | Miscellaneous (Steam Turbine) | U1 | Forced - Immediate | 2017 | Gas | GG | 851 | CC GT units | SERC | Summer | 44630.6666 | 170 | 1 | 1 | 4420-Vibration of the turbine generator unit that cannot be attributed to a specific cause such as bearings or blades (use this code for balance moves) | U1-Forced - Immediate | 851-CC GT units
4420 | Vibration of the turbine generator unit that cannot be attributed to a specific cause such as bearings or blades (use this code for balance moves) | Steam Turbine | Miscellaneous (Steam Turbine) | SF | Startup Failure | 2017 | Gas | GG | 851 | CC GT units | SERC | Off-Peak | 112.5166 | 157 | 1 | 1 | 4420-Vibration of the turbine generator unit that cannot be attributed to a specific cause such as bearings or blades (use this code for balance moves) | SF-Startup Failure | 851-CC GT units
4420 | Vibration of the turbine generator unit that cannot be attributed to a specific cause such as bearings or blades (use this code for balance moves) | Steam Turbine | Miscellaneous (Steam Turbine) | U1 | Forced - Immediate | 2017 | Gas | GG | 851 | CC GT units | SERC | Summer | 43559.6666 | 170 | 1 | 1 | 4420-Vibration of the turbine generator unit that cannot be attributed to a specific cause such as bearings or blades (use this code for balance moves) | U1-Forced - Immediate | 851-CC GT units
4420 | Vibration of the turbine generator unit that cannot be attributed to a specific cause such as bearings or blades (use this code for balance moves) | Steam Turbine | Miscellaneous (Steam Turbine) | D1 | Forced - Immediate | 2017 | Gas | GG | 851 | CC GT units | TRE | Off-Peak | 437.3333 | 82 | 2 | 2 | 4420-Vibration of the turbine generator unit that cannot be attributed to a specific cause such as bearings or blades (use this code for balance moves) | D1-Forced - Immediate | 851-CC GT units
4420 | Vibration of the turbine generator unit that cannot be attributed to a specific cause such as bearings or blades (use this code for balance moves) | Steam Turbine | Miscellaneous (Steam Turbine) | D1 | Forced - Immediate | 2017 | Gas | GG | 851 | CC GT units | TRE | Winter | 403.4666 | 89 | 2 | 2 | 4420-Vibration of the turbine generator unit that cannot be attributed to a specific cause such as bearings or blades (use this code for balance moves) | D1-Forced - Immediate | 851-CC GT units
4420 | Vibration of the turbine generator unit that cannot be attributed to a specific cause such as bearings or blades (use this code for balance moves) | Steam Turbine | Miscellaneous (Steam Turbine) | D1 | Forced - Immediate | 2017 | Gas | GG | 851 | CC GT units | TRE | Winter | 517.6833 | 89 | 2 | 2 | 4420-Vibration of the turbine generator unit that cannot be attributed to a specific cause such as bearings or blades (use this code for balance moves) | D1-Forced - Immediate | 851-CC GT units
4420 | Vibration of the turbine generator unit that cannot be attributed to a specific cause such as bearings or blades (use this code for balance moves) | Steam Turbine | Miscellaneous (Steam Turbine) | D1 | Forced - Immediate | 2017 | Gas | GG | 851 | CC GT units | TRE | Winter | 301.1166 | 89 | 2 | 2 | 4420-Vibration of the turbine generator unit that cannot be attributed to a specific cause such as bearings or blades (use this code for balance moves) | D1-Forced - Immediate | 851-CC GT units
4420 | Vibration of the turbine generator unit that cannot be attributed to a specific cause such as bearings or blades (use this code for balance moves) | Steam Turbine | Miscellaneous (Steam Turbine) | D1 | Forced - Immediate | 2017 | Gas | GG | 851 | CC GT units | TRE | Winter | 473.1833 | 89 | 2 | 2 | 4420-Vibration of the turbine generator unit that cannot be attributed to a specific cause such as bearings or blades (use this code for balance moves) | D1-Forced - Immediate | 851-CC GT units
4420 | Vibration of the turbine generator unit that cannot be attributed to a specific cause such as bearings or blades (use this code for balance moves) | Steam Turbine | Miscellaneous (Steam Turbine) | D1 | Forced - Immediate | 2017 | Gas | GG | 851 | CC GT units | TRE | Winter | 480.6 | 89 | 2 | 4 | 4420-Vibration of the turbine generator unit that cannot be attributed to a specific cause such as bearings or blades (use this code for balance moves) | D1-Forced - Immediate | 851-CC GT units
4420 | Vibration of the turbine generator unit that cannot be attributed to a specific cause such as bearings or blades (use this code for balance moves) | Steam Turbine | Miscellaneous (Steam Turbine) | D1 | Forced - Immediate | 2017 | Gas | GG | 851 | CC GT units | TRE | Off-Peak | 436.05 | 81 | 2 | 2 | 4420-Vibration of the turbine generator unit that cannot be attributed to a specific cause such as bearings or blades (use this code for balance moves) | D1-Forced - Immediate | 851-CC GT units
4420 | Vibration of the turbine generator unit that cannot be attributed to a specific cause such as bearings or blades (use this code for balance moves) | Steam Turbine | Miscellaneous (Steam Turbine) | D1 | Forced - Immediate | 2017 | Gas | GG | 851 | CC GT units | TRE | Winter | 477.6333 | 89 | 2 | 2 | 4420-Vibration of the turbine generator unit that cannot be attributed to a specific cause such as bearings or blades (use this code for balance moves) | D1-Forced - Immediate | 851-CC GT units
4420 | Vibration of the turbine generator unit that cannot be attributed to a specific cause such as bearings or blades (use this code for balance moves) | Steam Turbine | Miscellaneous (Steam Turbine) | SF | Startup Failure | 2017 | Waste Heat | WH | 852 | CC steam units | WECC | Off-Peak | 1583.5999 | 177.6 | 1 | 1 | 4420-Vibration of the turbine generator unit that cannot be attributed to a specific cause such as bearings or blades (use this code for balance moves) | SF-Startup Failure | 852-CC steam units
4420 | Vibration of the turbine generator unit that cannot be attributed to a specific cause such as bearings or blades (use this code for balance moves) | Steam Turbine | Miscellaneous (Steam Turbine) | SF | Startup Failure | 2017 | Waste Heat | WH | 852 | CC steam units | TRE | Winter | 70.4 | 176 | 1 | 2 | 4420-Vibration of the turbine generator unit that cannot be attributed to a specific cause such as bearings or blades (use this code for balance moves) | SF-Startup Failure | 852-CC steam units
4420 | Vibration of the turbine generator unit that cannot be attributed to a specific cause such as bearings or blades (use this code for balance moves) | Steam Turbine | Miscellaneous (Steam Turbine) | U1 | Forced - Immediate | 2017 | Gas | GG | 852 | CC steam units | SERC | Off-Peak | 2070 | 180 | 1 | 1 | 4420-Vibration of the turbine generator unit that cannot be attributed to a specific cause such as bearings or blades (use this code for balance moves) | U1-Forced - Immediate | 852-CC steam units
4420 | Vibration of the turbine generator unit that cannot be attributed to a specific cause such as bearings or blades (use this code for balance moves) | Steam Turbine | Miscellaneous (Steam Turbine) | U1 | Forced - Immediate | 2017 | Waste Heat | WH | 852 | CC steam units | WECC | Off-Peak | 47.8333 | 35 | 1 | 1 | 4420-Vibration of the turbine generator unit that cannot be attributed to a specific cause such as bearings or blades (use this code for balance moves) | U1-Forced - Immediate | 852-CC steam units
4420 | Vibration of the turbine generator unit that cannot be attributed to a specific cause such as bearings or blades (use this code for balance moves) | Steam Turbine | Miscellaneous (Steam Turbine) | U1 | Forced - Immediate | 2017 | Waste Heat | WH | 852 | CC steam units | WECC | Off-Peak | 94.5 | 35 | 1 | 1 | 4420-Vibration of the turbine generator unit that cannot be attributed to a specific cause such as bearings or blades (use this code for balance moves) | U1-Forced - Immediate | 852-CC steam units
4420 | Vibration of the turbine generator unit that cannot be attributed to a specific cause such as bearings or blades (use this code for balance moves) | Steam Turbine | Miscellaneous (Steam Turbine) | U1 | Forced - Immediate | 2017 | Waste Heat | WH | 852 | CC steam units | WECC | Off-Peak | 309.149 | 276.85 | 1 | 1 | 4420-Vibration of the turbine generator unit that cannot be attributed to a specific cause such as bearings or blades (use this code for balance moves) | U1-Forced - Immediate | 852-CC steam units
4420 | Vibration of the turbine generator unit that cannot be attributed to a specific cause such as bearings or blades (use this code for balance moves) | Steam Turbine | Miscellaneous (Steam Turbine) | U1 | Forced - Immediate | 2017 | Waste Heat | WH | 852 | CC steam units | TRE | Winter | 507.4666 | 176 | 1 | 1 | 4420-Vibration of the turbine generator unit that cannot be attributed to a specific cause such as bearings or blades (use this code for balance moves) | U1-Forced - Immediate | 852-CC steam units
4420 | Vibration of the turbine generator unit that cannot be attributed to a specific cause such as bearings or blades (use this code for balance moves) | Steam Turbine | Miscellaneous (Steam Turbine) | U1 | Forced - Immediate | 2017 | Waste Heat | WH | 852 | CC steam units | TRE | Winter | 1067.5 | 175 | 1 | 1 | 4420-Vibration of the turbine generator unit that cannot be attributed to a specific cause such as bearings or blades (use this code for balance moves) | U1-Forced - Immediate | 852-CC steam units
4420 | Vibration of the turbine generator unit that cannot be attributed to a specific cause such as bearings or blades (use this code for balance moves) | Steam Turbine | Miscellaneous (Steam Turbine) | SF | Startup Failure | 2017 | Waste Heat | WH | 852 | CC steam units | TRE | Winter | 46.9332 | 176 | 1 | 1 | 4420-Vibration of the turbine generator unit that cannot be attributed to a specific cause such as bearings or blades (use this code for balance moves) | SF-Startup Failure | 852-CC steam units
4420 | Vibration of the turbine generator unit that cannot be attributed to a specific cause such as bearings or blades (use this code for balance moves) | Steam Turbine | Miscellaneous (Steam Turbine) | U1 | Forced - Immediate | 2017 | Gas | GG | 852 | CC steam units | MRO | Winter | 438.2666 | 152 | 1 | 1 | 4420-Vibration of the turbine generator unit that cannot be attributed to a specific cause such as bearings or blades (use this code for balance moves) | U1-Forced - Immediate | 852-CC steam units
4420 | Vibration of the turbine generator unit that cannot be attributed to a specific cause such as bearings or blades (use this code for balance moves) | Steam Turbine | Miscellaneous (Steam Turbine) | U1 | Forced - Immediate | 2017 | Waste Heat | WH | 852 | CC steam units | MRO | Off-Peak | 12.55 | 251 | 1 | 1 | 4420-Vibration of the turbine generator unit that cannot be attributed to a specific cause such as bearings or blades (use this code for balance moves) | U1-Forced - Immediate | 852-CC steam units
4420 | Vibration of the turbine generator unit that cannot be attributed to a specific cause such as bearings or blades (use this code for balance moves) | Steam Turbine | Miscellaneous (Steam Turbine) | U1 | Forced - Immediate | 2017 | Waste Heat | WH | 852 | CC steam units | TRE | Summer | 509.3332 | 382 | 1 | 1 | 4420-Vibration of the turbine generator unit that cannot be attributed to a specific cause such as bearings or blades (use this code for balance moves) | U1-Forced - Immediate | 852-CC steam units
4420 | Vibration of the turbine generator unit that cannot be attributed to a specific cause such as bearings or blades (use this code for balance moves) | Steam Turbine | Miscellaneous (Steam Turbine) | U1 | Forced - Immediate | 2017 | Waste Heat | WH | 852 | CC steam units | TRE | Winter | 5.5333 | 83 | 1 | 1 | 4420-Vibration of the turbine generator unit that cannot be attributed to a specific cause such as bearings or blades (use this code for balance moves) | U1-Forced - Immediate | 852-CC steam units
4420 | Vibration of the turbine generator unit that cannot be attributed to a specific cause such as bearings or blades (use this code for balance moves) | Steam Turbine | Miscellaneous (Steam Turbine) | U1 | Forced - Immediate | 2017 | Waste Heat | WH | 852 | CC steam units | TRE | Winter | 700 | 175 | 1 | 1 | 4420-Vibration of the turbine generator unit that cannot be attributed to a specific cause such as bearings or blades (use this code for balance moves) | U1-Forced - Immediate | 852-CC steam units
4420 | Vibration of the turbine generator unit that cannot be attributed to a specific cause such as bearings or blades (use this code for balance moves) | Steam Turbine | Miscellaneous (Steam Turbine) | U1 | Forced - Immediate | 2017 | Waste Heat | WH | 852 | CC steam units | TRE | Winter | 704 | 176 | 1 | 2 | 4420-Vibration of the turbine generator unit that cannot be attributed to a specific cause such as bearings or blades (use this code for balance moves) | U1-Forced - Immediate | 852-CC steam units
4420 | Vibration of the turbine generator unit that cannot be attributed to a specific cause such as bearings or blades (use this code for balance moves) | Steam Turbine | Miscellaneous (Steam Turbine) | D1 | Forced - Immediate | 2017 | Waste Heat | WH | 852 | CC steam units | SERC | Off-Peak | 9506.6 | 12 | 1 | 1 | 4420-Vibration of the turbine generator unit that cannot be attributed to a specific cause such as bearings or blades (use this code for balance moves) | D1-Forced - Immediate | 852-CC steam units
4420 | Vibration of the turbine generator unit that cannot be attributed to a specific cause such as bearings or blades (use this code for balance moves) | Steam Turbine | Miscellaneous (Steam Turbine) | SF | Startup Failure | 2017 | Gas | GG | 852 | CC steam units | SERC | Summer | 14.5 | 290 | 1 | 1 | 4420-Vibration of the turbine generator unit that cannot be attributed to a specific cause such as bearings or blades (use this code for balance moves) | SF-Startup Failure | 852-CC steam units
4420 | Vibration of the turbine generator unit that cannot be attributed to a specific cause such as bearings or blades (use this code for balance moves) | Steam Turbine | Miscellaneous (Steam Turbine) | SF | Startup Failure | 2017 | Waste Heat | WH | 852 | CC steam units | TRE | Off-Peak | 170.1166 | 173 | 1 | 1 | 4420-Vibration of the turbine generator unit that cannot be attributed to a specific cause such as bearings or blades (use this code for balance moves) | SF-Startup Failure | 852-CC steam units
4420 | Vibration of the turbine generator unit that cannot be attributed to a specific cause such as bearings or blades (use this code for balance moves) | Steam Turbine | Miscellaneous (Steam Turbine) | U1 | Forced - Immediate | 2017 | Gas | GG | 852 | CC steam units | MRO | Winter | 2994.4 | 152 | 1 | 1 | 4420-Vibration of the turbine generator unit that cannot be attributed to a specific cause such as bearings or blades (use this code for balance moves) | U1-Forced - Immediate | 852-CC steam units
4420 | Vibration of the turbine generator unit that cannot be attributed to a specific cause such as bearings or blades (use this code for balance moves) | Steam Turbine | Miscellaneous (Steam Turbine) | U1 | Forced - Immediate | 2017 | Waste Heat | WH | 852 | CC steam units | WECC | Winter | 277.6 | 277.6 | 1 | 1 | 4420-Vibration of the turbine generator unit that cannot be attributed to a specific cause such as bearings or blades (use this code for balance moves) | U1-Forced - Immediate | 852-CC steam units
4420 | Vibration of the turbine generator unit that cannot be attributed to a specific cause such as bearings or blades (use this code for balance moves) | Steam Turbine | Miscellaneous (Steam Turbine) | D1 | Forced - Immediate | 2017 | Gas | GG | 852 | CC steam units | WECC | Off-Peak | 896.1332 | 143 | 1 | 1 | 4420-Vibration of the turbine generator unit that cannot be attributed to a specific cause such as bearings or blades (use this code for balance moves) | D1-Forced - Immediate | 852-CC steam units
4420 | Vibration of the turbine generator unit that cannot be attributed to a specific cause such as bearings or blades (use this code for balance moves) | Steam Turbine | Miscellaneous (Steam Turbine) | SF | Startup Failure | 2017 | Gas | GG | 852 | CC steam units | SERC | Summer | 24.1666 | 290 | 1 | 1 | 4420-Vibration of the turbine generator unit that cannot be attributed to a specific cause such as bearings or blades (use this code for balance moves) | SF-Startup Failure | 852-CC steam units
4420 | Vibration of the turbine generator unit that cannot be attributed to a specific cause such as bearings or blades (use this code for balance moves) | Steam Turbine | Miscellaneous (Steam Turbine) | SF | Startup Failure | 2017 | Waste Heat | WH | 852 | CC steam units | TRE | Winter | 88 | 176 | 1 | 1 | 4420-Vibration of the turbine generator unit that cannot be attributed to a specific cause such as bearings or blades (use this code for balance moves) | SF-Startup Failure | 852-CC steam units
4420 | Vibration of the turbine generator unit that cannot be attributed to a specific cause such as bearings or blades (use this code for balance moves) | Steam Turbine | Miscellaneous (Steam Turbine) | U1 | Forced - Immediate | 2017 | Gas | GG | 852 | CC steam units | RFC | Summer | 26703.0399 | 235.2 | 1 | 1 | 4420-Vibration of the turbine generator unit that cannot be attributed to a specific cause such as bearings or blades (use this code for balance moves) | U1-Forced - Immediate | 852-CC steam units
4420 | Vibration of the turbine generator unit that cannot be attributed to a specific cause such as bearings or blades (use this code for balance moves) | Steam Turbine | Miscellaneous (Steam Turbine) | U1 | Forced - Immediate | 2017 | Gas | GG | 852 | CC steam units | SERC | Summer | 74878 | 290 | 1 | 1 | 4420-Vibration of the turbine generator unit that cannot be attributed to a specific cause such as bearings or blades (use this code for balance moves) | U1-Forced - Immediate | 852-CC steam units
4420 | Vibration of the turbine generator unit that cannot be attributed to a specific cause such as bearings or blades (use this code for balance moves) | Steam Turbine | Miscellaneous (Steam Turbine) | U1 | Forced - Immediate | 2017 | Waste Heat | WH | 852 | CC steam units | MRO | Summer | 51.6666 | 62 | 1 | 1 | 4420-Vibration of the turbine generator unit that cannot be attributed to a specific cause such as bearings or blades (use this code for balance moves) | U1-Forced - Immediate | 852-CC steam units
4420 | Vibration of the turbine generator unit that cannot be attributed to a specific cause such as bearings or blades (use this code for balance moves) | Steam Turbine | Miscellaneous (Steam Turbine) | U1 | Forced - Immediate | 2017 | Waste Heat | WH | 852 | CC steam units | NPCC | Summer | 189 | 81 | 1 | 1 | 4420-Vibration of the turbine generator unit that cannot be attributed to a specific cause such as bearings or blades (use this code for balance moves) | U1-Forced - Immediate | 852-CC steam units
4420 | Vibration of the turbine generator unit that cannot be attributed to a specific cause such as bearings or blades (use this code for balance moves) | Steam Turbine | Miscellaneous (Steam Turbine) | U1 | Forced - Immediate | 2017 | Waste Heat | WH | 852 | CC steam units | TRE | Winter | 865.3332 | 176 | 1 | 1 | 4420-Vibration of the turbine generator unit that cannot be attributed to a specific cause such as bearings or blades (use this code for balance moves) | U1-Forced - Immediate | 852-CC steam units
4420 | Vibration of the turbine generator unit that cannot be attributed to a specific cause such as bearings or blades (use this code for balance moves) | Steam Turbine | Miscellaneous (Steam Turbine) | SF | Startup Failure | 2017 | Waste Heat | WH | 852 | CC steam units | TRE | Winter | 20.5332 | 176 | 1 | 1 | 4420-Vibration of the turbine generator unit that cannot be attributed to a specific cause such as bearings or blades (use this code for balance moves) | SF-Startup Failure | 852-CC steam units
4420 | Vibration of the turbine generator unit that cannot be attributed to a specific cause such as bearings or blades (use this code for balance moves) | Steam Turbine | Miscellaneous (Steam Turbine) | SF | Startup Failure | 2017 | Waste Heat | WH | 852 | CC steam units | TRE | Winter | 72.9166 | 175 | 1 | 1 | 4420-Vibration of the turbine generator unit that cannot be attributed to a specific cause such as bearings or blades (use this code for balance moves) | SF-Startup Failure | 852-CC steam units
4420 | Vibration of the turbine generator unit that cannot be attributed to a specific cause such as bearings or blades (use this code for balance moves) | Steam Turbine | Miscellaneous (Steam Turbine) | SF | Startup Failure | 2017 | Waste Heat | WH | 852 | CC steam units | TRE | Winter | 93.8666 | 176 | 1 | 1 | 4420-Vibration of the turbine generator unit that cannot be attributed to a specific cause such as bearings or blades (use this code for balance moves) | SF-Startup Failure | 852-CC steam units
4420 | Vibration of the turbine generator unit that cannot be attributed to a specific cause such as bearings or blades (use this code for balance moves) | Steam Turbine | Miscellaneous (Steam Turbine) | U1 | Forced - Immediate | 2017 | Gas | GG | 852 | CC steam units | SERC | Off-Peak | 176.9999 | 180 | 1 | 1 | 4420-Vibration of the turbine generator unit that cannot be attributed to a specific cause such as bearings or blades (use this code for balance moves) | U1-Forced - Immediate | 852-CC steam units
4420 | Vibration of the turbine generator unit that cannot be attributed to a specific cause such as bearings or blades (use this code for balance moves) | Steam Turbine | Miscellaneous (Steam Turbine) | U1 | Forced - Immediate | 2017 | Waste Heat | WH | 852 | CC steam units | TRE | Off-Peak | 8.3 | 83 | 1 | 1 | 4420-Vibration of the turbine generator unit that cannot be attributed to a specific cause such as bearings or blades (use this code for balance moves) | U1-Forced - Immediate | 852-CC steam units
4420 | Vibration of the turbine generator unit that cannot be attributed to a specific cause such as bearings or blades (use this code for balance moves) | Steam Turbine | Miscellaneous (Steam Turbine) | U1 | Forced - Immediate | 2017 | Waste Heat | WH | 852 | CC steam units | TRE | Off-Peak | 752.55 | 173 | 1 | 1 | 4420-Vibration of the turbine generator unit that cannot be attributed to a specific cause such as bearings or blades (use this code for balance moves) | U1-Forced - Immediate | 852-CC steam units
4420 | Vibration of the turbine generator unit that cannot be attributed to a specific cause such as bearings or blades (use this code for balance moves) | Steam Turbine | Miscellaneous (Steam Turbine) | U1 | Forced - Immediate | 2017 | Waste Heat | WH | 852 | CC steam units | TRE | Winter | 8.3 | 83 | 1 | 1 | 4420-Vibration of the turbine generator unit that cannot be attributed to a specific cause such as bearings or blades (use this code for balance moves) | U1-Forced - Immediate | 852-CC steam units
4420 | Vibration of the turbine generator unit that cannot be attributed to a specific cause such as bearings or blades (use this code for balance moves) | Steam Turbine | Miscellaneous (Steam Turbine) | U1 | Forced - Immediate | 2017 | Waste Heat | WH | 852 | CC steam units | WECC | Winter | 180.44 | 277.6 | 1 | 1 | 4420-Vibration of the turbine generator unit that cannot be attributed to a specific cause such as bearings or blades (use this code for balance moves) | U1-Forced - Immediate | 852-CC steam units
4420 | Vibration of the turbine generator unit that cannot be attributed to a specific cause such as bearings or blades (use this code for balance moves) | Steam Turbine | Miscellaneous (Steam Turbine) | U1 | Forced - Immediate | 2017 | Waste Heat | WH | 852 | CC steam units | TRE | Winter | 894.6666 | 176 | 1 | 1 | 4420-Vibration of the turbine generator unit that cannot be attributed to a specific cause such as bearings or blades (use this code for balance moves) | U1-Forced - Immediate | 852-CC steam units
4420 | Vibration of the turbine generator unit that cannot be attributed to a specific cause such as bearings or blades (use this code for balance moves) | Steam Turbine | Miscellaneous (Steam Turbine) | SF | Startup Failure | 2017 | Gas | GG | 852 | CC steam units | WECC | Off-Peak | 2055 | 300 | 1 | 1 | 4420-Vibration of the turbine generator unit that cannot be attributed to a specific cause such as bearings or blades (use this code for balance moves) | SF-Startup Failure | 852-CC steam units
4420 | Vibration of the turbine generator unit that cannot be attributed to a specific cause such as bearings or blades (use this code for balance moves) | Steam Turbine | Miscellaneous (Steam Turbine) | U1 | Forced - Immediate | 2017 | Waste Heat | WH | 852 | CC steam units | MRO | Off-Peak | 17.5666 | 62 | 1 | 1 | 4420-Vibration of the turbine generator unit that cannot be attributed to a specific cause such as bearings or blades (use this code for balance moves) | U1-Forced - Immediate | 852-CC steam units
4420 | Vibration of the turbine generator unit that cannot be attributed to a specific cause such as bearings or blades (use this code for balance moves) | Steam Turbine | Miscellaneous (Steam Turbine) | U1 | Forced - Immediate | 2017 | Waste Heat | WH | 852 | CC steam units | TRE | Off-Peak | 845.6666 | 172 | 1 | 1 | 4420-Vibration of the turbine generator unit that cannot be attributed to a specific cause such as bearings or blades (use this code for balance moves) | U1-Forced - Immediate | 852-CC steam units
4420 | Vibration of the turbine generator unit that cannot be attributed to a specific cause such as bearings or blades (use this code for balance moves) | Steam Turbine | Miscellaneous (Steam Turbine) | U1 | Forced - Immediate | 2017 | Waste Heat | WH | 852 | CC steam units | WECC | Winter | 786.5332 | 277.6 | 1 | 1 | 4420-Vibration of the turbine generator unit that cannot be attributed to a specific cause such as bearings or blades (use this code for balance moves) | U1-Forced - Immediate | 852-CC steam units
4420 | Vibration of the turbine generator unit that cannot be attributed to a specific cause such as bearings or blades (use this code for balance moves) | Steam Turbine | Miscellaneous (Steam Turbine) | SF | Startup Failure | 2017 | Waste Heat | WH | 852 | CC steam units | TRE | Winter | 73.3332 | 176 | 1 | 1 | 4420-Vibration of the turbine generator unit that cannot be attributed to a specific cause such as bearings or blades (use this code for balance moves) | SF-Startup Failure | 852-CC steam units
4420 | Vibration of the turbine generator unit that cannot be attributed to a specific cause such as bearings or blades (use this code for balance moves) | Steam Turbine | Miscellaneous (Steam Turbine) | SF | Startup Failure | 2017 | Waste Heat | WH | 852 | CC steam units | TRE | Winter | 87.5 | 175 | 1 | 1 | 4420-Vibration of the turbine generator unit that cannot be attributed to a specific cause such as bearings or blades (use this code for balance moves) | SF-Startup Failure | 852-CC steam units
4420 | Vibration of the turbine generator unit that cannot be attributed to a specific cause such as bearings or blades (use this code for balance moves) | Steam Turbine | Miscellaneous (Steam Turbine) | U1 | Forced - Immediate | 2017 | Waste Heat | WH | 852 | CC steam units | WECC | Off-Peak | 126 | 35 | 1 | 1 | 4420-Vibration of the turbine generator unit that cannot be attributed to a specific cause such as bearings or blades (use this code for balance moves) | U1-Forced - Immediate | 852-CC steam units
4420 | Vibration of the turbine generator unit that cannot be attributed to a specific cause such as bearings or blades (use this code for balance moves) | Steam Turbine | Miscellaneous (Steam Turbine) | U1 | Forced - Immediate | 2017 | Waste Heat | WH | 852 | CC steam units | WECC | Summer | 13 | 20 | 1 | 1 | 4420-Vibration of the turbine generator unit that cannot be attributed to a specific cause such as bearings or blades (use this code for balance moves) | U1-Forced - Immediate | 852-CC steam units
4420 | Vibration of the turbine generator unit that cannot be attributed to a specific cause such as bearings or blades (use this code for balance moves) | Steam Turbine | Miscellaneous (Steam Turbine) | U1 | Forced - Immediate | 2017 | Waste Heat | WH | 852 | CC steam units | TRE | Winter | 877.0666 | 176 | 1 | 1 | 4420-Vibration of the turbine generator unit that cannot be attributed to a specific cause such as bearings or blades (use this code for balance moves) | U1-Forced - Immediate | 852-CC steam units
4420 | Vibration of the turbine generator unit that cannot be attributed to a specific cause such as bearings or blades (use this code for balance moves) | Steam Turbine | Miscellaneous (Steam Turbine) | U1 | Forced - Immediate | 2017 | Waste Heat | WH | 852 | CC steam units | TRE | Winter | 932.8 | 176 | 1 | 1 | 4420-Vibration of the turbine generator unit that cannot be attributed to a specific cause such as bearings or blades (use this code for balance moves) | U1-Forced - Immediate | 852-CC steam units
4420 | Vibration of the turbine generator unit that cannot be attributed to a specific cause such as bearings or blades (use this code for balance moves) | Steam Turbine | Miscellaneous (Steam Turbine) | SF | Startup Failure | 2017 | Waste Heat | WH | 852 | CC steam units | TRE | Off-Peak | 80.2666 | 172 | 1 | 1 | 4420-Vibration of the turbine generator unit that cannot be attributed to a specific cause such as bearings or blades (use this code for balance moves) | SF-Startup Failure | 852-CC steam units
4420 | Vibration of the turbine generator unit that cannot be attributed to a specific cause such as bearings or blades (use this code for balance moves) | Steam Turbine | Miscellaneous (Steam Turbine) | SF | Startup Failure | 2017 | Waste Heat | WH | 852 | CC steam units | TRE | Winter | 79.2 | 176 | 1 | 2 | 4420-Vibration of the turbine generator unit that cannot be attributed to a specific cause such as bearings or blades (use this code for balance moves) | SF-Startup Failure | 852-CC steam units
4420 | Vibration of the turbine generator unit that cannot be attributed to a specific cause such as bearings or blades (use this code for balance moves) | Steam Turbine | Miscellaneous (Steam Turbine) | SF | Startup Failure | 2017 | Waste Heat | WH | 852 | CC steam units | RFC | Winter | 79.9999 | 240 | 1 | 1 | 4420-Vibration of the turbine generator unit that cannot be attributed to a specific cause such as bearings or blades (use this code for balance moves) | SF-Startup Failure | 852-CC steam units
4420 | Vibration of the turbine generator unit that cannot be attributed to a specific cause such as bearings or blades (use this code for balance moves) | Steam Turbine | Miscellaneous (Steam Turbine) | SF | Startup Failure | 2017 | Waste Heat | WH | 852 | CC steam units | TRE | Winter | 90.9332 | 176 | 1 | 1 | 4420-Vibration of the turbine generator unit that cannot be attributed to a specific cause such as bearings or blades (use this code for balance moves) | SF-Startup Failure | 852-CC steam units
4420 | Vibration of the turbine generator unit that cannot be attributed to a specific cause such as bearings or blades (use this code for balance moves) | Steam Turbine | Miscellaneous (Steam Turbine) | U1 | Forced - Immediate | 2017 | Waste Heat | WH | 852 | CC steam units | TRE | Off-Peak | 43.3332 | 200 | 1 | 1 | 4420-Vibration of the turbine generator unit that cannot be attributed to a specific cause such as bearings or blades (use this code for balance moves) | U1-Forced - Immediate | 852-CC steam units
4420 | Vibration of the turbine generator unit that cannot be attributed to a specific cause such as bearings or blades (use this code for balance moves) | Steam Turbine | Miscellaneous (Steam Turbine) | U1 | Forced - Immediate | 2017 | Waste Heat | WH | 852 | CC steam units | TRE | Off-Peak | 76.0833 | 83 | 1 | 1 | 4420-Vibration of the turbine generator unit that cannot be attributed to a specific cause such as bearings or blades (use this code for balance moves) | U1-Forced - Immediate | 852-CC steam units
4420 | Vibration of the turbine generator unit that cannot be attributed to a specific cause such as bearings or blades (use this code for balance moves) | Steam Turbine | Miscellaneous (Steam Turbine) | U1 | Forced - Immediate | 2017 | Waste Heat | WH | 852 | CC steam units | TRE | Winter | 871.2 | 176 | 1 | 1 | 4420-Vibration of the turbine generator unit that cannot be attributed to a specific cause such as bearings or blades (use this code for balance moves) | U1-Forced - Immediate | 852-CC steam units
4420 | Vibration of the turbine generator unit that cannot be attributed to a specific cause such as bearings or blades (use this code for balance moves) | Steam Turbine | Miscellaneous (Steam Turbine) | U1 | Forced - Immediate | 2017 | Waste Heat | WH | 852 | CC steam units | TRE | Winter | 874.1332 | 176 | 1 | 1 | 4420-Vibration of the turbine generator unit that cannot be attributed to a specific cause such as bearings or blades (use this code for balance moves) | U1-Forced - Immediate | 852-CC steam units
4420 | Vibration of the turbine generator unit that cannot be attributed to a specific cause such as bearings or blades (use this code for balance moves) | Steam Turbine | Miscellaneous (Steam Turbine) | U1 | Forced - Immediate | 2017 | Gas | GG | 860 | Co-generator Block | WECC | Off-Peak | 15538.2 | 228 | 1 | 1 | 4420-Vibration of the turbine generator unit that cannot be attributed to a specific cause such as bearings or blades (use this code for balance moves) | U1-Forced - Immediate | 860-Co-generator Block
4420 | Vibration of the turbine generator unit that cannot be attributed to a specific cause such as bearings or blades (use this code for balance moves) | Steam Turbine | Miscellaneous (Steam Turbine) | U1 | Forced - Immediate | 2017 | Gas | GG | 860 | Co-generator Block | WECC | Off-Peak | 2454.7998 | 228 | 1 | 1 | 4420-Vibration of the turbine generator unit that cannot be attributed to a specific cause such as bearings or blades (use this code for balance moves) | U1-Forced - Immediate | 860-Co-generator Block
4420 | Vibration of the turbine generator unit that cannot be attributed to a specific cause such as bearings or blades (use this code for balance moves) | Steam Turbine | Miscellaneous (Steam Turbine) | D1 | Forced - Immediate | 2017 | Gas | GG | 860 | Co-generator Block | WECC | Off-Peak | 3.4667 | 4 | 1 | 1 | 4420-Vibration of the turbine generator unit that cannot be attributed to a specific cause such as bearings or blades (use this code for balance moves) | D1-Forced - Immediate | 860-Co-generator Block
4430 | Gland seal system | Steam Turbine | Miscellaneous (Steam Turbine) | D2 | Forced - Delayed | 2017 | Coal | CC | 100 | Fossil-Steam | RFC | Winter | 270 | 15 | 1 | 1 | 4430-Gland seal system | D2-Forced - Delayed | 100-Fossil-Steam
4430 | Gland seal system | Steam Turbine | Miscellaneous (Steam Turbine) | U1 | Forced - Immediate | 2017 | Gas | GG | 100 | Fossil-Steam | RFC | Summer | 5180 | 280 | 1 | 1 | 4430-Gland seal system | U1-Forced - Immediate | 100-Fossil-Steam
4430 | Gland seal system | Steam Turbine | Miscellaneous (Steam Turbine) | U1 | Forced - Immediate | 2017 | Oil | OO | 100 | Fossil-Steam | NPCC | Summer | 119.4833 | 107 | 1 | 1 | 4430-Gland seal system | U1-Forced - Immediate | 100-Fossil-Steam
4430 | Gland seal system | Steam Turbine | Miscellaneous (Steam Turbine) | D1 | Forced - Immediate | 2017 | Coal | CC | 100 | Fossil-Steam | MRO | Off-Peak | 91.6667 | 25 | 1 | 1 | 4430-Gland seal system | D1-Forced - Immediate | 100-Fossil-Steam
4430 | Gland seal system | Steam Turbine | Miscellaneous (Steam Turbine) | D1 | Forced - Immediate | 2017 | Coal | CC | 100 | Fossil-Steam | MRO | Summer | 119628.6 | 182 | 1 | 1 | 4430-Gland seal system | D1-Forced - Immediate | 100-Fossil-Steam
4430 | Gland seal system | Steam Turbine | Miscellaneous (Steam Turbine) | SF | Startup Failure | 2017 | Coal | CC | 100 | Fossil-Steam | RFC | Off-Peak | 1646.72 | 66.4 | 1 | 1 | 4430-Gland seal system | SF-Startup Failure | 100-Fossil-Steam
4430 | Gland seal system | Steam Turbine | Miscellaneous (Steam Turbine) | SF | Startup Failure | 2017 | Waste Heat | WH | 100 | Fossil-Steam | WECC | Off-Peak | 4047.5398 | 289.8 | 1 | 1 | 4430-Gland seal system | SF-Startup Failure | 100-Fossil-Steam
4430 | Gland seal system | Steam Turbine | Miscellaneous (Steam Turbine) | U1 | Forced - Immediate | 2017 | Coal | CC | 100 | Fossil-Steam | MRO | Summer | 72069.7998 | 564 | 1 | 1 | 4430-Gland seal system | U1-Forced - Immediate | 100-Fossil-Steam
4430 | Gland seal system | Steam Turbine | Miscellaneous (Steam Turbine) | U1 | Forced - Immediate | 2017 | Gas | GG | 100 | Fossil-Steam | WECC | Off-Peak | 263.4666 | 76 | 1 | 1 | 4430-Gland seal system | U1-Forced - Immediate | 100-Fossil-Steam
4430 | Gland seal system | Steam Turbine | Miscellaneous (Steam Turbine) | U1 | Forced - Immediate | 2017 | Gas | GG | 100 | Fossil-Steam | SERC | Off-Peak | 3576 | 48 | 1 | 1 | 4430-Gland seal system | U1-Forced - Immediate | 100-Fossil-Steam
4430 | Gland seal system | Steam Turbine | Miscellaneous (Steam Turbine) | D1 | Forced - Immediate | 2017 | Coal | CC | 100 | Fossil-Steam | MRO | Summer | 972.5 | 150 | 1 | 1 | 4430-Gland seal system | D1-Forced - Immediate | 100-Fossil-Steam
4430 | Gland seal system | Steam Turbine | Miscellaneous (Steam Turbine) | D1 | Forced - Immediate | 2017 | Coal | CC | 100 | Fossil-Steam | MRO | Winter | 694.3998 | 260.4 | 1 | 1 | 4430-Gland seal system | D1-Forced - Immediate | 100-Fossil-Steam
4430 | Gland seal system | Steam Turbine | Miscellaneous (Steam Turbine) | U1 | Forced - Immediate | 2017 | Coal | CC | 100 | Fossil-Steam | RFC | Summer | 877.3332 | 280 | 1 | 1 | 4430-Gland seal system | U1-Forced - Immediate | 100-Fossil-Steam
4430 | Gland seal system | Steam Turbine | Miscellaneous (Steam Turbine) | D1 | Forced - Immediate | 2017 | Coal | CC | 100 | Fossil-Steam | WECC | Off-Peak | 763.2 | 424 | 1 | 1 | 4430-Gland seal system | D1-Forced - Immediate | 100-Fossil-Steam
4430 | Gland seal system | Steam Turbine | Miscellaneous (Steam Turbine) | U1 | Forced - Immediate | 2017 | Coal | CC | 100 | Fossil-Steam | MRO | Off-Peak | 185026.6 | 682 | 1 | 1 | 4430-Gland seal system | U1-Forced - Immediate | 100-Fossil-Steam
4430 | Gland seal system | Steam Turbine | Miscellaneous (Steam Turbine) | U1 | Forced - Immediate | 2017 | Coal | CC | 100 | Fossil-Steam | SERC | Summer | 2801.65 | 409 | 1 | 1 | 4430-Gland seal system | U1-Forced - Immediate | 100-Fossil-Steam
4430 | Gland seal system | Steam Turbine | Miscellaneous (Steam Turbine) | U1 | Forced - Immediate | 2017 | Gas | GG | 100 | Fossil-Steam | WECC | Off-Peak | 193.7758 | 178.87 | 1 | 1 | 4430-Gland seal system | U1-Forced - Immediate | 100-Fossil-Steam
4430 | Gland seal system | Steam Turbine | Miscellaneous (Steam Turbine) | U1 | Forced - Immediate | 2017 | Gas | GG | 100 | Fossil-Steam | WECC | Summer | 36.8 | 69 | 1 | 1 | 4430-Gland seal system | U1-Forced - Immediate | 100-Fossil-Steam
4430 | Gland seal system | Steam Turbine | Miscellaneous (Steam Turbine) | U1 | Forced - Immediate | 2017 | Gas | GG | 100 | Fossil-Steam | WECC | Summer | 80.6666 | 110 | 1 | 1 | 4430-Gland seal system | U1-Forced - Immediate | 100-Fossil-Steam
4430 | Gland seal system | Steam Turbine | Miscellaneous (Steam Turbine) | U1 | Forced - Immediate | 2017 | Gas | GG | 100 | Fossil-Steam | SERC | Winter | 3166.6664 | 400 | 1 | 1 | 4430-Gland seal system | U1-Forced - Immediate | 100-Fossil-Steam
4430 | Gland seal system | Steam Turbine | Miscellaneous (Steam Turbine) | SF | Startup Failure | 2017 | Gas | GG | 100 | Fossil-Steam | SERC | Off-Peak | 62086.6664 | 400 | 1 | 1 | 4430-Gland seal system | SF-Startup Failure | 100-Fossil-Steam
4430 | Gland seal system | Steam Turbine | Miscellaneous (Steam Turbine) | U1 | Forced - Immediate | 2017 | Coal | CC | 100 | Fossil-Steam | MRO | Summer | 43905.3329 | 680 | 1 | 1 | 4430-Gland seal system | U1-Forced - Immediate | 100-Fossil-Steam
4430 | Gland seal system | Steam Turbine | Miscellaneous (Steam Turbine) | U1 | Forced - Immediate | 2017 | Gas | GG | 100 | Fossil-Steam | SERC | Summer | 4011.4999 | 213 | 1 | 1 | 4430-Gland seal system | U1-Forced - Immediate | 100-Fossil-Steam
4430 | Gland seal system | Steam Turbine | Miscellaneous (Steam Turbine) | SF | Startup Failure | 2017 | Coal | CC | 100 | Fossil-Steam | SERC | Winter | 9334.6246 | 169.31 | 1 | 1 | 4430-Gland seal system | SF-Startup Failure | 100-Fossil-Steam
4430 | Gland seal system | Steam Turbine | Miscellaneous (Steam Turbine) | U1 | Forced - Immediate | 2017 | Coal | CC | 100 | Fossil-Steam | RFC | Summer | 44344.4 | 472 | 1 | 1 | 4430-Gland seal system | U1-Forced - Immediate | 100-Fossil-Steam
4430 | Gland seal system | Steam Turbine | Miscellaneous (Steam Turbine) | U1 | Forced - Immediate | 2017 | Gas | GG | 100 | Fossil-Steam | MRO | Summer | 9129.4164 | 355 | 1 | 1 | 4430-Gland seal system | U1-Forced - Immediate | 100-Fossil-Steam
4430 | Gland seal system | Steam Turbine | Miscellaneous (Steam Turbine) | U1 | Forced - Immediate | 2017 | Coal | CC | 100 | Fossil-Steam | MRO | Off-Peak | 1815 | 100 | 1 | 1 | 4430-Gland seal system | U1-Forced - Immediate | 100-Fossil-Steam
4430 | Gland seal system | Steam Turbine | Miscellaneous (Steam Turbine) | U1 | Forced - Immediate | 2017 | Coal | CC | 100 | Fossil-Steam | MRO | Off-Peak | 4244.8666 | 164 | 1 | 1 | 4430-Gland seal system | U1-Forced - Immediate | 100-Fossil-Steam
4430 | Gland seal system | Steam Turbine | Miscellaneous (Steam Turbine) | U1 | Forced - Immediate | 2017 | Gas | GG | 100 | Fossil-Steam | TRE | Off-Peak | 1623.9999 | 435 | 1 | 1 | 4430-Gland seal system | U1-Forced - Immediate | 100-Fossil-Steam
4430 | Gland seal system | Steam Turbine | Miscellaneous (Steam Turbine) | U1 | Forced - Immediate | 2017 | Gas | GG | 100 | Fossil-Steam | SERC | Summer | 1364.25 | 535 | 1 | 1 | 4430-Gland seal system | U1-Forced - Immediate | 100-Fossil-Steam
4430 | Gland seal system | Steam Turbine | Miscellaneous (Steam Turbine) | D1 | Forced - Immediate | 2017 | Coal | CC | 100 | Fossil-Steam | MRO | Off-Peak | 39759.9997 | 420 | 1 | 1 | 4430-Gland seal system | D1-Forced - Immediate | 100-Fossil-Steam
4430 | Gland seal system | Steam Turbine | Miscellaneous (Steam Turbine) | U1 | Forced - Immediate | 2017 | Coal | CC | 100 | Fossil-Steam | WECC | Off-Peak | 8435.833 | 530 | 1 | 1 | 4430-Gland seal system | U1-Forced - Immediate | 100-Fossil-Steam
4430 | Gland seal system | Steam Turbine | Miscellaneous (Steam Turbine) | D3 | Forced - Postponed | 2017 | Nuclear | NU | 200 | Nuclear | SERC | Off-Peak | 7260 | 55 | 1 | 1 | 4430-Gland seal system | D3-Forced - Postponed | 200-Nuclear
4430 | Gland seal system | Steam Turbine | Miscellaneous (Steam Turbine) | D1 | Forced - Immediate | 2017 | Gas | GG | 650 | Fluidized Bed | SERC | Summer | 18.88 | 17.7 | 1 | 1 | 4430-Gland seal system | D1-Forced - Immediate | 650-Fluidized Bed
4430 | Gland seal system | Steam Turbine | Miscellaneous (Steam Turbine) | D1 | Forced - Immediate | 2017 | Coal | OS | 800 | Miscellaneous | RFC | Winter | 35.0267 | 28.4 | 1 | 1 | 4430-Gland seal system | D1-Forced - Immediate | 800-Miscellaneous
4430 | Gland seal system | Steam Turbine | Miscellaneous (Steam Turbine) | D1 | Forced - Immediate | 2017 | Coal | OS | 800 | Miscellaneous | RFC | Summer | 263.6467 | 28.4 | 1 | 1 | 4430-Gland seal system | D1-Forced - Immediate | 800-Miscellaneous
4430 | Gland seal system | Steam Turbine | Miscellaneous (Steam Turbine) | U1 | Forced - Immediate | 2017 | Gas | GG | 810 | Multi-boiler/Multi-turbine | RFC | Summer | 240 | 120 | 1 | 1 | 4430-Gland seal system | U1-Forced - Immediate | 810-Multi-boiler/Multi-turbine
4430 | Gland seal system | Steam Turbine | Miscellaneous (Steam Turbine) | U1 | Forced - Immediate | 2017 | Gas | GG | 850 | Combined Cycle Block | NPCC | Off-Peak | 237.0247 | 268.33 | 1 | 1 | 4430-Gland seal system | U1-Forced - Immediate | 850-Combined Cycle Block
4430 | Gland seal system | Steam Turbine | Miscellaneous (Steam Turbine) | U1 | Forced - Immediate | 2017 | Gas | GG | 850 | Combined Cycle Block | NPCC | Off-Peak | 509.827 | 268.33 | 1 | 1 | 4430-Gland seal system | U1-Forced - Immediate | 850-Combined Cycle Block
4430 | Gland seal system | Steam Turbine | Miscellaneous (Steam Turbine) | U1 | Forced - Immediate | 2017 | Waste Heat | WH | 850 | Combined Cycle Block | SERC | Winter | 316.3832 | 463 | 1 | 1 | 4430-Gland seal system | U1-Forced - Immediate | 850-Combined Cycle Block
4430 | Gland seal system | Steam Turbine | Miscellaneous (Steam Turbine) | D1 | Forced - Immediate | 2017 | Gas | GG | 850 | Combined Cycle Block | SERC | Winter | 61.6666 | 100 | 1 | 1 | 4430-Gland seal system | D1-Forced - Immediate | 850-Combined Cycle Block
4430 | Gland seal system | Steam Turbine | Miscellaneous (Steam Turbine) | SF | Startup Failure | 2017 | Gas | GG | 850 | Combined Cycle Block | SERC | Off-Peak | 191.1 | 91 | 1 | 1 | 4430-Gland seal system | SF-Startup Failure | 850-Combined Cycle Block
4430 | Gland seal system | Steam Turbine | Miscellaneous (Steam Turbine) | U1 | Forced - Immediate | 2017 | Gas | GG | 851 | CC GT units | WECC | Off-Peak | 15009.75 | 157.5 | 1 | 1 | 4430-Gland seal system | U1-Forced - Immediate | 851-CC GT units
4430 | Gland seal system | Steam Turbine | Miscellaneous (Steam Turbine) | SF | Startup Failure | 2017 | Gas | GG | 851 | CC GT units | WECC | Off-Peak | 1840.1249 | 157.5 | 1 | 1 | 4430-Gland seal system | SF-Startup Failure | 851-CC GT units
4430 | Gland seal system | Steam Turbine | Miscellaneous (Steam Turbine) | SF | Startup Failure | 2017 | Waste Heat | WH | 852 | CC steam units | SERC | Summer | 228.8999 | 126 | 1 | 1 | 4430-Gland seal system | SF-Startup Failure | 852-CC steam units
4430 | Gland seal system | Steam Turbine | Miscellaneous (Steam Turbine) | U1 | Forced - Immediate | 2017 | Waste Heat | WH | 852 | CC steam units | TRE | Off-Peak | 49.3332 | 185 | 1 | 1 | 4430-Gland seal system | U1-Forced - Immediate | 852-CC steam units
4430 | Gland seal system | Steam Turbine | Miscellaneous (Steam Turbine) | SF | Startup Failure | 2017 | Waste Heat | WH | 852 | CC steam units | WECC | Off-Peak | 2569.3333 | 235 | 1 | 1 | 4430-Gland seal system | SF-Startup Failure | 852-CC steam units
4430 | Gland seal system | Steam Turbine | Miscellaneous (Steam Turbine) | U1 | Forced - Immediate | 2017 | Waste Heat | WH | 852 | CC steam units | TRE | Summer | 209.5333 | 224.5 | 1 | 1 | 4430-Gland seal system | U1-Forced - Immediate | 852-CC steam units
4430 | Gland seal system | Steam Turbine | Miscellaneous (Steam Turbine) | U1 | Forced - Immediate | 2017 | Gas | GG | 852 | CC steam units | WECC | Off-Peak | 210 | 280 | 1 | 1 | 4430-Gland seal system | U1-Forced - Immediate | 852-CC steam units
4430 | Gland seal system | Steam Turbine | Miscellaneous (Steam Turbine) | U2 | Forced - Delayed | 2017 | Waste Heat | WH | 852 | CC steam units | SERC | Off-Peak | 1519.5997 | 393 | 1 | 1 | 4430-Gland seal system | U2-Forced - Delayed | 852-CC steam units
4430 | Gland seal system | Steam Turbine | Miscellaneous (Steam Turbine) | U1 | Forced - Immediate | 2017 | Gas | GG | 852 | CC steam units | WECC | Summer | 2160.6665 | 280 | 1 | 1 | 4430-Gland seal system | U1-Forced - Immediate | 852-CC steam units
4430 | Gland seal system | Steam Turbine | Miscellaneous (Steam Turbine) | D1 | Forced - Immediate | 2017 | Waste Heat | WH | 852 | CC steam units | RFC | Summer | 80 | 80 | 1 | 1 | 4430-Gland seal system | D1-Forced - Immediate | 852-CC steam units
4430 | Gland seal system | Steam Turbine | Miscellaneous (Steam Turbine) | U1 | Forced - Immediate | 2017 | Waste Heat | WH | 852 | CC steam units | TRE | Off-Peak | 269.2332 | 197 | 1 | 1 | 4430-Gland seal system | U1-Forced - Immediate | 852-CC steam units
4430 | Gland seal system | Steam Turbine | Miscellaneous (Steam Turbine) | D1 | Forced - Immediate | 2017 | Waste Heat | WH | 852 | CC steam units | RFC | Summer | 223 | 223 | 1 | 1 | 4430-Gland seal system | D1-Forced - Immediate | 852-CC steam units
4430 | Gland seal system | Steam Turbine | Miscellaneous (Steam Turbine) | U1 | Forced - Immediate | 2017 | Waste Heat | WH | 852 | CC steam units | WECC | Summer | 614.24 | 279.2 | 1 | 1 | 4430-Gland seal system | U1-Forced - Immediate | 852-CC steam units
4440 | Moisture separator/reheater (nuclear including MSR drains; controls; etc.) | Steam Turbine | Miscellaneous (Steam Turbine) | D1 | Forced - Immediate | 2017 | Nuclear | NU | 200 | Nuclear | RFC | Summer | 396.06 | 20.7 | 1 | 1 | 4440-Moisture separator/reheater (nuclear including MSR drains; controls; etc.) | D1-Forced - Immediate | 200-Nuclear
4440 | Moisture separator/reheater (nuclear including MSR drains; controls; etc.) | Steam Turbine | Miscellaneous (Steam Turbine) | D2 | Forced - Delayed | 2017 | Nuclear | NU | 200 | Nuclear | SERC | Off-Peak | 289.464 | 361.83 | 1 | 1 | 4440-Moisture separator/reheater (nuclear including MSR drains; controls; etc.) | D2-Forced - Delayed | 200-Nuclear
4440 | Moisture separator/reheater (nuclear including MSR drains; controls; etc.) | Steam Turbine | Miscellaneous (Steam Turbine) | D1 | Forced - Immediate | 2017 | Nuclear | NU | 200 | Nuclear | RFC | Summer | 78.4717 | 23.9 | 1 | 1 | 4440-Moisture separator/reheater (nuclear including MSR drains; controls; etc.) | D1-Forced - Immediate | 200-Nuclear
4440 | Moisture separator/reheater (nuclear including MSR drains; controls; etc.) | Steam Turbine | Miscellaneous (Steam Turbine) | D1 | Forced - Immediate | 2017 | Nuclear | NU | 200 | Nuclear | WECC | Summer | 508.3333 | 50 | 1 | 1 | 4440-Moisture separator/reheater (nuclear including MSR drains; controls; etc.) | D1-Forced - Immediate | 200-Nuclear
4440 | Moisture separator/reheater (nuclear including MSR drains; controls; etc.) | Steam Turbine | Miscellaneous (Steam Turbine) | D2 | Forced - Delayed | 2017 | Nuclear | NU | 200 | Nuclear | SERC | Off-Peak | 4150.141 | 302.93 | 1 | 1 | 4440-Moisture separator/reheater (nuclear including MSR drains; controls; etc.) | D2-Forced - Delayed | 200-Nuclear
4440 | Moisture separator/reheater (nuclear including MSR drains; controls; etc.) | Steam Turbine | Miscellaneous (Steam Turbine) | D2 | Forced - Delayed | 2017 | Nuclear | NU | 200 | Nuclear | SERC | Off-Peak | 1656.0831 | 794.92 | 1 | 1 | 4440-Moisture separator/reheater (nuclear including MSR drains; controls; etc.) | D2-Forced - Delayed | 200-Nuclear
4440 | Moisture separator/reheater (nuclear including MSR drains; controls; etc.) | Steam Turbine | Miscellaneous (Steam Turbine) | D1 | Forced - Immediate | 2017 | Nuclear | NU | 200 | Nuclear | RFC | Summer | 2521.5983 | 25.7 | 1 | 1 | 4440-Moisture separator/reheater (nuclear including MSR drains; controls; etc.) | D1-Forced - Immediate | 200-Nuclear
4440 | Moisture separator/reheater (nuclear including MSR drains; controls; etc.) | Steam Turbine | Miscellaneous (Steam Turbine) | D1 | Forced - Immediate | 2017 | Nuclear | NU | 200 | Nuclear | SERC | Winter | 902.304 | 18.72 | 1 | 1 | 4440-Moisture separator/reheater (nuclear including MSR drains; controls; etc.) | D1-Forced - Immediate | 200-Nuclear
4440 | Moisture separator/reheater (nuclear including MSR drains; controls; etc.) | Steam Turbine | Miscellaneous (Steam Turbine) | D2 | Forced - Delayed | 2017 | Nuclear | NU | 200 | Nuclear | SERC | Off-Peak | 4332.05 | 188.35 | 1 | 1 | 4440-Moisture separator/reheater (nuclear including MSR drains; controls; etc.) | D2-Forced - Delayed | 200-Nuclear
4440 | Moisture separator/reheater (nuclear including MSR drains; controls; etc.) | Steam Turbine | Miscellaneous (Steam Turbine) | D1 | Forced - Immediate | 2017 | Nuclear | NU | 200 | Nuclear | SERC | Off-Peak | 324.69 | 23.7 | 1 | 1 | 4440-Moisture separator/reheater (nuclear including MSR drains; controls; etc.) | D1-Forced - Immediate | 200-Nuclear
4440 | Moisture separator/reheater (nuclear including MSR drains; controls; etc.) | Steam Turbine | Miscellaneous (Steam Turbine) | U2 | Forced - Delayed | 2017 | Nuclear | NU | 200 | Nuclear | SERC | Off-Peak | 48549.866 | 928 | 1 | 1 | 4440-Moisture separator/reheater (nuclear including MSR drains; controls; etc.) | U2-Forced - Delayed | 200-Nuclear
4450 | Water induction | Steam Turbine | Miscellaneous (Steam Turbine) | U1 | Forced - Immediate | 2017 | Coal | CC | 100 | Fossil-Steam | SERC | Off-Peak | 9937.5 | 250 | 1 | 1 | 4450-Water induction | U1-Forced - Immediate | 100-Fossil-Steam
4450 | Water induction | Steam Turbine | Miscellaneous (Steam Turbine) | U1 | Forced - Immediate | 2017 | Gas | GG | 100 | Fossil-Steam | MRO | Off-Peak | 1104.2333 | 157 | 1 | 1 | 4450-Water induction | U1-Forced - Immediate | 100-Fossil-Steam
4450 | Water induction | Steam Turbine | Miscellaneous (Steam Turbine) | U1 | Forced - Immediate | 2017 | Gas | GG | 851 | CC GT units | TRE | Winter | 7095 | 165 | 2 | 2 | 4450-Water induction | U1-Forced - Immediate | 851-CC GT units
4450 | Water induction | Steam Turbine | Miscellaneous (Steam Turbine) | U1 | Forced - Immediate | 2017 | Gas | GG | 852 | CC steam units | TRE | Off-Peak | 193610.3999 | 144 | 1 | 1 | 4450-Water induction | U1-Forced - Immediate | 852-CC steam units
4450 | Water induction | Steam Turbine | Miscellaneous (Steam Turbine) | U1 | Forced - Immediate | 2017 | Gas | GG | 852 | CC steam units | TRE | Winter | 13846 | 322 | 1 | 1 | 4450-Water induction | U1-Forced - Immediate | 852-CC steam units
4460 | Turbine overspeed trip test | Steam Turbine | Miscellaneous (Steam Turbine) | U1 | Forced - Immediate | 2017 | Coal | CC | 100 | Fossil-Steam | MRO | Off-Peak | 171.6666 | 100 | 1 | 1 | 4460-Turbine overspeed trip test | U1-Forced - Immediate | 100-Fossil-Steam
4460 | Turbine overspeed trip test | Steam Turbine | Miscellaneous (Steam Turbine) | U1 | Forced - Immediate | 2017 | Coal | CC | 100 | Fossil-Steam | MRO | Off-Peak | 96.6666 | 100 | 1 | 1 | 4460-Turbine overspeed trip test | U1-Forced - Immediate | 100-Fossil-Steam
4460 | Turbine overspeed trip test | Steam Turbine | Miscellaneous (Steam Turbine) | U1 | Forced - Immediate | 2017 | Coal | CC | 100 | Fossil-Steam | RFC | Summer | 350.6658 | 1315 | 1 | 1 | 4460-Turbine overspeed trip test | U1-Forced - Immediate | 100-Fossil-Steam
4460 | Turbine overspeed trip test | Steam Turbine | Miscellaneous (Steam Turbine) | U1 | Forced - Immediate | 2017 | Coal | CC | 100 | Fossil-Steam | SERC | Summer | 564.9999 | 300 | 1 | 1 | 4460-Turbine overspeed trip test | U1-Forced - Immediate | 100-Fossil-Steam
4460 | Turbine overspeed trip test | Steam Turbine | Miscellaneous (Steam Turbine) | D1 | Forced - Immediate | 2017 | Coal | CC | 810 | Multi-boiler/Multi-turbine | MRO | Off-Peak | 667 | 29 | 1 | 1 | 4460-Turbine overspeed trip test | D1-Forced - Immediate | 810-Multi-boiler/Multi-turbine
4460 | Turbine overspeed trip test | Steam Turbine | Miscellaneous (Steam Turbine) | U1 | Forced - Immediate | 2017 | Geothermal | GE | 830 | Geothermal | WECC | Off-Peak | 8.1 | 27 | 1 | 1 | 4460-Turbine overspeed trip test | U1-Forced - Immediate | 830-Geothermal
4460 | Turbine overspeed trip test | Steam Turbine | Miscellaneous (Steam Turbine) | U1 | Forced - Immediate | 2017 | Waste Heat | WH | 850 | Combined Cycle Block | SERC | Off-Peak | 368.9166 | 233 | 1 | 1 | 4460-Turbine overspeed trip test | U1-Forced - Immediate | 850-Combined Cycle Block
4460 | Turbine overspeed trip test | Steam Turbine | Miscellaneous (Steam Turbine) | U1 | Forced - Immediate | 2017 | Waste Heat | WH | 850 | Combined Cycle Block | SERC | Summer | 388.3332 | 233 | 1 | 1 | 4460-Turbine overspeed trip test | U1-Forced - Immediate | 850-Combined Cycle Block
4470 | Differential expansion | Steam Turbine | Miscellaneous (Steam Turbine) | D1 | Forced - Immediate | 2017 | Coal | CC | 100 | Fossil-Steam | RFC | Off-Peak | 283.14 | 59.4 | 1 | 1 | 4470-Differential expansion | D1-Forced - Immediate | 100-Fossil-Steam
4470 | Differential expansion | Steam Turbine | Miscellaneous (Steam Turbine) | D1 | Forced - Immediate | 2017 | Coal | CC | 100 | Fossil-Steam | RFC | Summer | 227.15 | 33 | 1 | 1 | 4470-Differential expansion | D1-Forced - Immediate | 100-Fossil-Steam
4470 | Differential expansion | Steam Turbine | Miscellaneous (Steam Turbine) | D2 | Forced - Delayed | 2017 | Coal | CC | 100 | Fossil-Steam | RFC | Summer | 773.3 | 33 | 1 | 1 | 4470-Differential expansion | D2-Forced - Delayed | 100-Fossil-Steam
4470 | Differential expansion | Steam Turbine | Miscellaneous (Steam Turbine) | SF | Startup Failure | 2017 | Coal | CC | 100 | Fossil-Steam | SERC | Winter | 2856 | 595 | 1 | 1 | 4470-Differential expansion | SF-Startup Failure | 100-Fossil-Steam
4470 | Differential expansion | Steam Turbine | Miscellaneous (Steam Turbine) | U1 | Forced - Immediate | 2017 | Coal | CC | 100 | Fossil-Steam | RFC | Off-Peak | 6929.9 | 529 | 1 | 1 | 4470-Differential expansion | U1-Forced - Immediate | 100-Fossil-Steam
4470 | Differential expansion | Steam Turbine | Miscellaneous (Steam Turbine) | U1 | Forced - Immediate | 2017 | Coal | CC | 100 | Fossil-Steam | SERC | Off-Peak | 11897.5994 | 858 | 1 | 1 | 4470-Differential expansion | U1-Forced - Immediate | 100-Fossil-Steam
4470 | Differential expansion | Steam Turbine | Miscellaneous (Steam Turbine) | D1 | Forced - Immediate | 2017 | Coal | CC | 100 | Fossil-Steam | RFC | Summer | 22.68 | 50.4 | 1 | 1 | 4470-Differential expansion | D1-Forced - Immediate | 100-Fossil-Steam
4470 | Differential expansion | Steam Turbine | Miscellaneous (Steam Turbine) | D1 | Forced - Immediate | 2017 | Coal | CC | 100 | Fossil-Steam | RFC | Summer | 987.6266 | 39.4 | 1 | 1 | 4470-Differential expansion | D1-Forced - Immediate | 100-Fossil-Steam
4470 | Differential expansion | Steam Turbine | Miscellaneous (Steam Turbine) | D1 | Forced - Immediate | 2017 | Coal | CC | 100 | Fossil-Steam | RFC | Winter | 15.3333 | 18.4 | 1 | 1 | 4470-Differential expansion | D1-Forced - Immediate | 100-Fossil-Steam
4470 | Differential expansion | Steam Turbine | Miscellaneous (Steam Turbine) | U1 | Forced - Immediate | 2017 | Coal | CC | 100 | Fossil-Steam | SERC | Off-Peak | 3490.6663 | 595 | 1 | 1 | 4470-Differential expansion | U1-Forced - Immediate | 100-Fossil-Steam
4470 | Differential expansion | Steam Turbine | Miscellaneous (Steam Turbine) | D1 | Forced - Immediate | 2017 | Coal | CC | 100 | Fossil-Steam | RFC | Summer | 4243.9266 | 51.4 | 1 | 1 | 4470-Differential expansion | D1-Forced - Immediate | 100-Fossil-Steam
4470 | Differential expansion | Steam Turbine | Miscellaneous (Steam Turbine) | D1 | Forced - Immediate | 2017 | Gas | GG | 100 | Fossil-Steam | RFC | Off-Peak | 86.2765 | 235.3 | 1 | 1 | 4470-Differential expansion | D1-Forced - Immediate | 100-Fossil-Steam
4470 | Differential expansion | Steam Turbine | Miscellaneous (Steam Turbine) | SF | Startup Failure | 2017 | Coal | CC | 100 | Fossil-Steam | RFC | Summer | 177.59 | 60.2 | 1 | 1 | 4470-Differential expansion | SF-Startup Failure | 100-Fossil-Steam
4470 | Differential expansion | Steam Turbine | Miscellaneous (Steam Turbine) | SF | Startup Failure | 2017 | Gas | GG | 100 | Fossil-Steam | WECC | Summer | 1669.9572 | 174.56 | 1 | 1 | 4470-Differential expansion | SF-Startup Failure | 100-Fossil-Steam
4470 | Differential expansion | Steam Turbine | Miscellaneous (Steam Turbine) | U1 | Forced - Immediate | 2017 | Coal | CC | 100 | Fossil-Steam | SERC | Summer | 3930 | 600 | 1 | 1 | 4470-Differential expansion | U1-Forced - Immediate | 100-Fossil-Steam
4470 | Differential expansion | Steam Turbine | Miscellaneous (Steam Turbine) | D1 | Forced - Immediate | 2017 | Coal | CC | 100 | Fossil-Steam | RFC | Winter | 31.68 | 26.4 | 1 | 1 | 4470-Differential expansion | D1-Forced - Immediate | 100-Fossil-Steam
4470 | Differential expansion | Steam Turbine | Miscellaneous (Steam Turbine) | U1 | Forced - Immediate | 2017 | Coal | CC | 100 | Fossil-Steam | SERC | Off-Peak | 1820.1666 | 163 | 1 | 1 | 4470-Differential expansion | U1-Forced - Immediate | 100-Fossil-Steam
4470 | Differential expansion | Steam Turbine | Miscellaneous (Steam Turbine) | D1 | Forced - Immediate | 2017 | Coal | CC | 100 | Fossil-Steam | RFC | Summer | 36.7733 | 39.4 | 1 | 1 | 4470-Differential expansion | D1-Forced - Immediate | 100-Fossil-Steam
4470 | Differential expansion | Steam Turbine | Miscellaneous (Steam Turbine) | U1 | Forced - Immediate | 2017 | Coal | CC | 100 | Fossil-Steam | MRO | Summer | 79.3228 | 97.13 | 1 | 1 | 4470-Differential expansion | U1-Forced - Immediate | 100-Fossil-Steam
4470 | Differential expansion | Steam Turbine | Miscellaneous (Steam Turbine) | U1 | Forced - Immediate | 2017 | Coal | CC | 100 | Fossil-Steam | SERC | Summer | 13650 | 600 | 1 | 1 | 4470-Differential expansion | U1-Forced - Immediate | 100-Fossil-Steam
4470 | Differential expansion | Steam Turbine | Miscellaneous (Steam Turbine) | U1 | Forced - Immediate | 2017 | Gas | GG | 100 | Fossil-Steam | SERC | Summer | 6301.35 | 737 | 1 | 1 | 4470-Differential expansion | U1-Forced - Immediate | 100-Fossil-Steam
4470 | Differential expansion | Steam Turbine | Miscellaneous (Steam Turbine) | U1 | Forced - Immediate | 2017 | Gas | GG | 100 | Fossil-Steam | SERC | Winter | 3513.0998 | 258 | 1 | 1 | 4470-Differential expansion | U1-Forced - Immediate | 100-Fossil-Steam
4470 | Differential expansion | Steam Turbine | Miscellaneous (Steam Turbine) | D1 | Forced - Immediate | 2017 | Coal | CC | 100 | Fossil-Steam | WECC | Off-Peak | 3258.6663 | 520 | 1 | 1 | 4470-Differential expansion | D1-Forced - Immediate | 100-Fossil-Steam
4470 | Differential expansion | Steam Turbine | Miscellaneous (Steam Turbine) | D1 | Forced - Immediate | 2017 | Gas | GG | 100 | Fossil-Steam | RFC | Off-Peak | 61.8148 | 285.3 | 1 | 1 | 4470-Differential expansion | D1-Forced - Immediate | 100-Fossil-Steam
4470 | Differential expansion | Steam Turbine | Miscellaneous (Steam Turbine) | U1 | Forced - Immediate | 2017 | Gas | GG | 100 | Fossil-Steam | NPCC | Winter | 1862 | 245 | 1 | 1 | 4470-Differential expansion | U1-Forced - Immediate | 100-Fossil-Steam
4470 | Differential expansion | Steam Turbine | Miscellaneous (Steam Turbine) | D1 | Forced - Immediate | 2017 | Coal | CC | 100 | Fossil-Steam | RFC | Summer | 125.6 | 8 | 1 | 1 | 4470-Differential expansion | D1-Forced - Immediate | 100-Fossil-Steam
4470 | Differential expansion | Steam Turbine | Miscellaneous (Steam Turbine) | SF | Startup Failure | 2017 | Gas | GG | 100 | Fossil-Steam | WECC | Off-Peak | 948.36 | 225.8 | 1 | 1 | 4470-Differential expansion | SF-Startup Failure | 100-Fossil-Steam
4470 | Differential expansion | Steam Turbine | Miscellaneous (Steam Turbine) | U1 | Forced - Immediate | 2017 | Coal | CC | 100 | Fossil-Steam | RFC | Summer | 78822.3328 | 830 | 1 | 1 | 4470-Differential expansion | U1-Forced - Immediate | 100-Fossil-Steam
4470 | Differential expansion | Steam Turbine | Miscellaneous (Steam Turbine) | U1 | Forced - Immediate | 2017 | Coal | CC | 100 | Fossil-Steam | RFC | Winter | 11596.4 | 424 | 1 | 1 | 4470-Differential expansion | U1-Forced - Immediate | 100-Fossil-Steam
4470 | Differential expansion | Steam Turbine | Miscellaneous (Steam Turbine) | U1 | Forced - Immediate | 2017 | Coal | LI | 650 | Fluidized Bed | SERC | Winter | 1065.3499 | 429 | 1 | 1 | 4470-Differential expansion | U1-Forced - Immediate | 650-Fluidized Bed
4470 | Differential expansion | Steam Turbine | Miscellaneous (Steam Turbine) | D1 | Forced - Immediate | 2017 | Gas | GG | 850 | Combined Cycle Block | SERC | Winter | 436.7998 | 468 | 1 | 1 | 4470-Differential expansion | D1-Forced - Immediate | 850-Combined Cycle Block
4470 | Differential expansion | Steam Turbine | Miscellaneous (Steam Turbine) | D1 | Forced - Immediate | 2017 | Gas | GG | 850 | Combined Cycle Block | NPCC | Summer | 138.075 | 184.1 | 1 | 1 | 4470-Differential expansion | D1-Forced - Immediate | 850-Combined Cycle Block
4470 | Differential expansion | Steam Turbine | Miscellaneous (Steam Turbine) | U1 | Forced - Immediate | 2017 | Gas | GG | 850 | Combined Cycle Block | RFC | Off-Peak | 4954.5498 | 591 | 1 | 1 | 4470-Differential expansion | U1-Forced - Immediate | 850-Combined Cycle Block
4470 | Differential expansion | Steam Turbine | Miscellaneous (Steam Turbine) | U1 | Forced - Immediate | 2017 | Gas | GG | 850 | Combined Cycle Block | RFC | Winter | 15460.9 | 182 | 1 | 1 | 4470-Differential expansion | U1-Forced - Immediate | 850-Combined Cycle Block
4470 | Differential expansion | Steam Turbine | Miscellaneous (Steam Turbine) | U1 | Forced - Immediate | 2017 | Gas | GG | 850 | Combined Cycle Block | RFC | Winter | 15630.8 | 184 | 2 | 2 | 4470-Differential expansion | U1-Forced - Immediate | 850-Combined Cycle Block
4470 | Differential expansion | Steam Turbine | Miscellaneous (Steam Turbine) | U2 | Forced - Delayed | 2017 | Gas | GG | 850 | Combined Cycle Block | NPCC | Off-Peak | 287.925 | 383.9 | 1 | 1 | 4470-Differential expansion | U2-Forced - Delayed | 850-Combined Cycle Block
4470 | Differential expansion | Steam Turbine | Miscellaneous (Steam Turbine) | D1 | Forced - Immediate | 2017 | Gas | GG | 850 | Combined Cycle Block | SERC | Winter | 135.6332 | 313 | 1 | 1 | 4470-Differential expansion | D1-Forced - Immediate | 850-Combined Cycle Block
4470 | Differential expansion | Steam Turbine | Miscellaneous (Steam Turbine) | D1 | Forced - Immediate | 2017 | Gas | GG | 850 | Combined Cycle Block | WECC | Off-Peak | 310.4333 | 67 | 1 | 1 | 4470-Differential expansion | D1-Forced - Immediate | 850-Combined Cycle Block
4470 | Differential expansion | Steam Turbine | Miscellaneous (Steam Turbine) | U1 | Forced - Immediate | 2017 | Gas | GG | 851 | CC GT units | RFC | Winter | 648.0832 | 192.5 | 1 | 1 | 4470-Differential expansion | U1-Forced - Immediate | 851-CC GT units
4470 | Differential expansion | Steam Turbine | Miscellaneous (Steam Turbine) | D1 | Forced - Immediate | 2017 | Gas | GG | 851 | CC GT units | RFC | Winter | 1487.55 | 141 | 2 | 2 | 4470-Differential expansion | D1-Forced - Immediate | 851-CC GT units
4470 | Differential expansion | Steam Turbine | Miscellaneous (Steam Turbine) | SF | Startup Failure | 2017 | Gas | GG | 851 | CC GT units | MRO | Winter | 3371.1666 | 179 | 1 | 1 | 4470-Differential expansion | SF-Startup Failure | 851-CC GT units
4470 | Differential expansion | Steam Turbine | Miscellaneous (Steam Turbine) | U1 | Forced - Immediate | 2017 | Gas | GG | 851 | CC GT units | RFC | Winter | 4152.3583 | 191.5 | 1 | 1 | 4470-Differential expansion | U1-Forced - Immediate | 851-CC GT units
4470 | Differential expansion | Steam Turbine | Miscellaneous (Steam Turbine) | U1 | Forced - Immediate | 2017 | Gas | GG | 851 | CC GT units | RFC | Summer | 964.4166 | 177.5 | 1 | 1 | 4470-Differential expansion | U1-Forced - Immediate | 851-CC GT units
4470 | Differential expansion | Steam Turbine | Miscellaneous (Steam Turbine) | U1 | Forced - Immediate | 2017 | Gas | GG | 851 | CC GT units | RFC | Winter | 3250.0416 | 192.5 | 1 | 1 | 4470-Differential expansion | U1-Forced - Immediate | 851-CC GT units
4470 | Differential expansion | Steam Turbine | Miscellaneous (Steam Turbine) | U1 | Forced - Immediate | 2017 | Gas | GG | 851 | CC GT units | RFC | Off-Peak | 747.9165 | 179.5 | 1 | 1 | 4470-Differential expansion | U1-Forced - Immediate | 851-CC GT units
4470 | Differential expansion | Steam Turbine | Miscellaneous (Steam Turbine) | U1 | Forced - Immediate | 2017 | Gas | GG | 851 | CC GT units | RFC | Winter | 699.8249 | 193.5 | 1 | 1 | 4470-Differential expansion | U1-Forced - Immediate | 851-CC GT units
4470 | Differential expansion | Steam Turbine | Miscellaneous (Steam Turbine) | U1 | Forced - Immediate | 2017 | Gas | GG | 851 | CC GT units | RFC | Winter | 4700.2082 | 192.5 | 1 | 1 | 4470-Differential expansion | U1-Forced - Immediate | 851-CC GT units
4470 | Differential expansion | Steam Turbine | Miscellaneous (Steam Turbine) | SF | Startup Failure | 2017 | Waste Heat | WH | 852 | CC steam units | RFC | Winter | 2942.2083 | 120.5 | 1 | 1 | 4470-Differential expansion | SF-Startup Failure | 852-CC steam units
4470 | Differential expansion | Steam Turbine | Miscellaneous (Steam Turbine) | SF | Startup Failure | 2017 | Gas | GG | 852 | CC steam units | TRE | Summer | 1217.3666 | 118 | 1 | 1 | 4470-Differential expansion | SF-Startup Failure | 852-CC steam units
4470 | Differential expansion | Steam Turbine | Miscellaneous (Steam Turbine) | SF | Startup Failure | 2017 | Waste Heat | WH | 852 | CC steam units | MRO | Winter | 2919.1666 | 155 | 1 | 1 | 4470-Differential expansion | SF-Startup Failure | 852-CC steam units
4470 | Differential expansion | Steam Turbine | Miscellaneous (Steam Turbine) | U1 | Forced - Immediate | 2017 | Gas | GG | 852 | CC steam units | WECC | Winter | 770.8 | 328 | 1 | 1 | 4470-Differential expansion | U1-Forced - Immediate | 852-CC steam units
4470 | Differential expansion | Steam Turbine | Miscellaneous (Steam Turbine) | U1 | Forced - Immediate | 2017 | Waste Heat | WH | 852 | CC steam units | WECC | Off-Peak | 71.2583 | 251.5 | 1 | 1 | 4470-Differential expansion | U1-Forced - Immediate | 852-CC steam units
4470 | Differential expansion | Steam Turbine | Miscellaneous (Steam Turbine) | U1 | Forced - Immediate | 2017 | Waste Heat | WH | 852 | CC steam units | WECC | Off-Peak | 83.6 | 88 | 1 | 1 | 4470-Differential expansion | U1-Forced - Immediate | 852-CC steam units
4470 | Differential expansion | Steam Turbine | Miscellaneous (Steam Turbine) | U1 | Forced - Immediate | 2017 | Waste Heat | WH | 852 | CC steam units | WECC | Off-Peak | 92.9333 | 82 | 1 | 1 | 4470-Differential expansion | U1-Forced - Immediate | 852-CC steam units
4470 | Differential expansion | Steam Turbine | Miscellaneous (Steam Turbine) | U1 | Forced - Immediate | 2017 | Waste Heat | WH | 852 | CC steam units | RFC | Off-Peak | 566.35 | 120.5 | 1 | 1 | 4470-Differential expansion | U1-Forced - Immediate | 852-CC steam units
4470 | Differential expansion | Steam Turbine | Miscellaneous (Steam Turbine) | SF | Startup Failure | 2017 | Waste Heat | WH | 852 | CC steam units | WECC | Off-Peak | 4703.5 | 230 | 1 | 1 | 4470-Differential expansion | SF-Startup Failure | 852-CC steam units
4470 | Differential expansion | Steam Turbine | Miscellaneous (Steam Turbine) | SF | Startup Failure | 2017 | Waste Heat | WH | 852 | CC steam units | RFC | Winter | 2134.8583 | 120.5 | 1 | 1 | 4470-Differential expansion | SF-Startup Failure | 852-CC steam units
4470 | Differential expansion | Steam Turbine | Miscellaneous (Steam Turbine) | SF | Startup Failure | 2017 | Waste Heat | WH | 852 | CC steam units | SERC | Winter | 4215.1 | 122 | 1 | 1 | 4470-Differential expansion | SF-Startup Failure | 852-CC steam units
4470 | Differential expansion | Steam Turbine | Miscellaneous (Steam Turbine) | SF | Startup Failure | 2017 | Waste Heat | WH | 852 | CC steam units | RFC | Winter | 477.9833 | 120.5 | 1 | 1 | 4470-Differential expansion | SF-Startup Failure | 852-CC steam units
4470 | Differential expansion | Steam Turbine | Miscellaneous (Steam Turbine) | U1 | Forced - Immediate | 2017 | Gas | GG | 852 | CC steam units | RFC | Winter | 2595.3 | 246 | 1 | 1 | 4470-Differential expansion | U1-Forced - Immediate | 852-CC steam units
4470 | Differential expansion | Steam Turbine | Miscellaneous (Steam Turbine) | U1 | Forced - Immediate | 2017 | Waste Heat | WH | 852 | CC steam units | SERC | Off-Peak | 10866.1333 | 122 | 1 | 1 | 4470-Differential expansion | U1-Forced - Immediate | 852-CC steam units
4470 | Differential expansion | Steam Turbine | Miscellaneous (Steam Turbine) | U1 | Forced - Immediate | 2017 | Waste Heat | WH | 852 | CC steam units | RFC | Winter | 2777.525 | 120.5 | 1 | 1 | 4470-Differential expansion | U1-Forced - Immediate | 852-CC steam units
4470 | Differential expansion | Steam Turbine | Miscellaneous (Steam Turbine) | D1 | Forced - Immediate | 2017 | Waste Heat | WH | 852 | CC steam units | TRE | Off-Peak | 197 | 197 | 1 | 1 | 4470-Differential expansion | D1-Forced - Immediate | 852-CC steam units
4470 | Differential expansion | Steam Turbine | Miscellaneous (Steam Turbine) | SF | Startup Failure | 2017 | Waste Heat | WH | 852 | CC steam units | RFC | Summer | 859.5666 | 120.5 | 1 | 1 | 4470-Differential expansion | SF-Startup Failure | 852-CC steam units
4470 | Differential expansion | Steam Turbine | Miscellaneous (Steam Turbine) | SF | Startup Failure | 2017 | Waste Heat | WH | 852 | CC steam units | RFC | Winter | 457.9 | 120.5 | 1 | 1 | 4470-Differential expansion | SF-Startup Failure | 852-CC steam units
4470 | Differential expansion | Steam Turbine | Miscellaneous (Steam Turbine) | U1 | Forced - Immediate | 2017 | Waste Heat | WH | 852 | CC steam units | RFC | Winter | 40.5425 | 162.17 | 1 | 1 | 4470-Differential expansion | U1-Forced - Immediate | 852-CC steam units
4470 | Differential expansion | Steam Turbine | Miscellaneous (Steam Turbine) | U1 | Forced - Immediate | 2017 | Waste Heat | WH | 852 | CC steam units | RFC | Winter | 46.3249 | 163.5 | 1 | 1 | 4470-Differential expansion | U1-Forced - Immediate | 852-CC steam units
4470 | Differential expansion | Steam Turbine | Miscellaneous (Steam Turbine) | SF | Startup Failure | 2017 | Waste Heat | WH | 862 | CoG steam units | TRE | Summer | 443.7 | 174 | 1 | 1 | 4470-Differential expansion | SF-Startup Failure | 862-CoG steam units
4470 | Differential expansion | Steam Turbine | Miscellaneous (Steam Turbine) | U1 | Forced - Immediate | 2017 | Waste Heat | WH | 862 | CoG steam units | TRE | Off-Peak | 214.1332 | 176 | 1 | 1 | 4470-Differential expansion | U1-Forced - Immediate | 862-CoG steam units
4490 | Turbine performance testing (use code 9999 for total unit performance testing) | Steam Turbine | Miscellaneous (Steam Turbine) | D1 | Forced - Immediate | 2017 | Gas | GG | 100 | Fossil-Steam | NPCC | Off-Peak | 21.3633 | 75.4 | 1 | 1 | 4490-Turbine performance testing (use code 9999 for total unit performance testing) | D1-Forced - Immediate | 100-Fossil-Steam
4490 | Turbine performance testing (use code 9999 for total unit performance testing) | Steam Turbine | Miscellaneous (Steam Turbine) | D1 | Forced - Immediate | 2017 | Gas | GG | 800 | Miscellaneous | WECC | Off-Peak | 137.4332 | 266 | 1 | 1 | 4490-Turbine performance testing (use code 9999 for total unit performance testing) | D1-Forced - Immediate | 800-Miscellaneous
4490 | Turbine performance testing (use code 9999 for total unit performance testing) | Steam Turbine | Miscellaneous (Steam Turbine) | D1 | Forced - Immediate | 2017 | Gas | GG | 800 | Miscellaneous | WECC | Summer | 168.4666 | 266 | 1 | 1 | 4490-Turbine performance testing (use code 9999 for total unit performance testing) | D1-Forced - Immediate | 800-Miscellaneous
4490 | Turbine performance testing (use code 9999 for total unit performance testing) | Steam Turbine | Miscellaneous (Steam Turbine) | U1 | Forced - Immediate | 2017 | Coal | CC | 810 | Multi-boiler/Multi-turbine | RFC | Winter | 2815.9999 | 240 | 1 | 1 | 4490-Turbine performance testing (use code 9999 for total unit performance testing) | U1-Forced - Immediate | 810-Multi-boiler/Multi-turbine
4490 | Turbine performance testing (use code 9999 for total unit performance testing) | Steam Turbine | Miscellaneous (Steam Turbine) | U1 | Forced - Immediate | 2017 | Gas | GG | 850 | Combined Cycle Block | NPCC | Off-Peak | 5461.68 | 325.1 | 1 | 1 | 4490-Turbine performance testing (use code 9999 for total unit performance testing) | U1-Forced - Immediate | 850-Combined Cycle Block
4490 | Turbine performance testing (use code 9999 for total unit performance testing) | Steam Turbine | Miscellaneous (Steam Turbine) | D1 | Forced - Immediate | 2017 | Waste Heat | WH | 852 | CC steam units | WECC | Summer | 0 | 0 | 1 | 2 | 4490-Turbine performance testing (use code 9999 for total unit performance testing) | D1-Forced - Immediate | 852-CC steam units
4490 | Turbine performance testing (use code 9999 for total unit performance testing) | Steam Turbine | Miscellaneous (Steam Turbine) | U1 | Forced - Immediate | 2017 | Gas | GG | 852 | CC steam units | WECC | Summer | 43.2 | 72 | 1 | 1 | 4490-Turbine performance testing (use code 9999 for total unit performance testing) | U1-Forced - Immediate | 852-CC steam units
4490 | Turbine performance testing (use code 9999 for total unit performance testing) | Steam Turbine | Miscellaneous (Steam Turbine) | D1 | Forced - Immediate | 2017 | Waste Heat | WH | 852 | CC steam units | WECC | Off-Peak | 0 | 0 | 1 | 2 | 4490-Turbine performance testing (use code 9999 for total unit performance testing) | D1-Forced - Immediate | 852-CC steam units
4499 | Other miscellaneous steam turbine problems | Steam Turbine | Miscellaneous (Steam Turbine) | D1 | Forced - Immediate | 2017 | Coal | CC | 100 | Fossil-Steam | WECC | Off-Peak | 0.75 | 1 | 1 | 1 | 4499-Other miscellaneous steam turbine problems | D1-Forced - Immediate | 100-Fossil-Steam
4499 | Other miscellaneous steam turbine problems | Steam Turbine | Miscellaneous (Steam Turbine) | D1 | Forced - Immediate | 2017 | Coal | CC | 100 | Fossil-Steam | WECC | Off-Peak | 539 | 44 | 1 | 1 | 4499-Other miscellaneous steam turbine problems | D1-Forced - Immediate | 100-Fossil-Steam
4499 | Other miscellaneous steam turbine problems | Steam Turbine | Miscellaneous (Steam Turbine) | D1 | Forced - Immediate | 2017 | Coal | CC | 100 | Fossil-Steam | SERC | Off-Peak | 14136 | 19 | 1 | 1 | 4499-Other miscellaneous steam turbine problems | D1-Forced - Immediate | 100-Fossil-Steam
4499 | Other miscellaneous steam turbine problems | Steam Turbine | Miscellaneous (Steam Turbine) | D1 | Forced - Immediate | 2017 | Coal | CC | 100 | Fossil-Steam | SERC | Off-Peak | 20160 | 28 | 1 | 1 | 4499-Other miscellaneous steam turbine problems | D1-Forced - Immediate | 100-Fossil-Steam
4499 | Other miscellaneous steam turbine problems | Steam Turbine | Miscellaneous (Steam Turbine) | D1 | Forced - Immediate | 2017 | Coal | CC | 100 | Fossil-Steam | MRO | Summer | 104.4266 | 71.2 | 1 | 1 | 4499-Other miscellaneous steam turbine problems | D1-Forced - Immediate | 100-Fossil-Steam
4499 | Other miscellaneous steam turbine problems | Steam Turbine | Miscellaneous (Steam Turbine) | D1 | Forced - Immediate | 2017 | Coal | CC | 100 | Fossil-Steam | RFC | Summer | 213.3333 | 20 | 1 | 1 | 4499-Other miscellaneous steam turbine problems | D1-Forced - Immediate | 100-Fossil-Steam
4499 | Other miscellaneous steam turbine problems | Steam Turbine | Miscellaneous (Steam Turbine) | D1 | Forced - Immediate | 2017 | Coal | CC | 100 | Fossil-Steam | SERC | Summer | 2750.1 | 9 | 1 | 1 | 4499-Other miscellaneous steam turbine problems | D1-Forced - Immediate | 100-Fossil-Steam
4499 | Other miscellaneous steam turbine problems | Steam Turbine | Miscellaneous (Steam Turbine) | D1 | Forced - Immediate | 2017 | Coal | CC | 100 | Fossil-Steam | SERC | Winter | 71.1167 | 17 | 1 | 1 | 4499-Other miscellaneous steam turbine problems | D1-Forced - Immediate | 100-Fossil-Steam
4499 | Other miscellaneous steam turbine problems | Steam Turbine | Miscellaneous (Steam Turbine) | D1 | Forced - Immediate | 2017 | Gas | GG | 100 | Fossil-Steam | NPCC | Off-Peak | 36 | 30 | 1 | 1 | 4499-Other miscellaneous steam turbine problems | D1-Forced - Immediate | 100-Fossil-Steam
4499 | Other miscellaneous steam turbine problems | Steam Turbine | Miscellaneous (Steam Turbine) | D1 | Forced - Immediate | 2017 | Gas | GG | 100 | Fossil-Steam | RFC | Off-Peak | 43 | 43 | 1 | 1 | 4499-Other miscellaneous steam turbine problems | D1-Forced - Immediate | 100-Fossil-Steam
4499 | Other miscellaneous steam turbine problems | Steam Turbine | Miscellaneous (Steam Turbine) | D1 | Forced - Immediate | 2017 | Gas | GG | 100 | Fossil-Steam | NPCC | Off-Peak | 39863.95 | 10.6 | 1 | 1 | 4499-Other miscellaneous steam turbine problems | D1-Forced - Immediate | 100-Fossil-Steam
4499 | Other miscellaneous steam turbine problems | Steam Turbine | Miscellaneous (Steam Turbine) | D1 | Forced - Immediate | 2017 | Gas | GG | 100 | Fossil-Steam | RFC | Winter | 1271.9582 | 171.5 | 1 | 1 | 4499-Other miscellaneous steam turbine problems | D1-Forced - Immediate | 100-Fossil-Steam
4499 | Other miscellaneous steam turbine problems | Steam Turbine | Miscellaneous (Steam Turbine) | D1 | Forced - Immediate | 2017 | Oil | DI | 100 | Fossil-Steam | RFC | Off-Peak | 240.885 | 535.3 | 1 | 1 | 4499-Other miscellaneous steam turbine problems | D1-Forced - Immediate | 100-Fossil-Steam
4499 | Other miscellaneous steam turbine problems | Steam Turbine | Miscellaneous (Steam Turbine) | D1 | Forced - Immediate | 2017 | Oil | OO | 100 | Fossil-Steam | NPCC | Off-Peak | 277.75 | 505 | 1 | 1 | 4499-Other miscellaneous steam turbine problems | D1-Forced - Immediate | 100-Fossil-Steam
4499 | Other miscellaneous steam turbine problems | Steam Turbine | Miscellaneous (Steam Turbine) | U1 | Forced - Immediate | 2017 | Gas | GG | 100 | Fossil-Steam | MRO | Summer | 585.9 | 434 | 1 | 1 | 4499-Other miscellaneous steam turbine problems | U1-Forced - Immediate | 100-Fossil-Steam
4499 | Other miscellaneous steam turbine problems | Steam Turbine | Miscellaneous (Steam Turbine) | U1 | Forced - Immediate | 2017 | Gas | GG | 100 | Fossil-Steam | RFC | Summer | 5624 | 608 | 1 | 1 | 4499-Other miscellaneous steam turbine problems | U1-Forced - Immediate | 100-Fossil-Steam
4499 | Other miscellaneous steam turbine problems | Steam Turbine | Miscellaneous (Steam Turbine) | U1 | Forced - Immediate | 2017 | Gas | GG | 100 | Fossil-Steam | NPCC | Winter | 20813.6333 | 83 | 1 | 1 | 4499-Other miscellaneous steam turbine problems | U1-Forced - Immediate | 100-Fossil-Steam
4499 | Other miscellaneous steam turbine problems | Steam Turbine | Miscellaneous (Steam Turbine) | U1 | Forced - Immediate | 2017 | Waste Heat | WH | 100 | Fossil-Steam | WECC | Off-Peak | 301.5833 | 55 | 1 | 1 | 4499-Other miscellaneous steam turbine problems | U1-Forced - Immediate | 100-Fossil-Steam
4499 | Other miscellaneous steam turbine problems | Steam Turbine | Miscellaneous (Steam Turbine) | U1 | Forced - Immediate | 2017 | Waste Heat | WH | 100 | Fossil-Steam | WECC | Summer | 300.6665 | 220 | 1 | 1 | 4499-Other miscellaneous steam turbine problems | U1-Forced - Immediate | 100-Fossil-Steam
4499 | Other miscellaneous steam turbine problems | Steam Turbine | Miscellaneous (Steam Turbine) | D1 | Forced - Immediate | 2017 | Coal | CC | 100 | Fossil-Steam | WECC | Off-Peak | 0.25 | 0.5 | 1 | 3 | 4499-Other miscellaneous steam turbine problems | D1-Forced - Immediate | 100-Fossil-Steam
4499 | Other miscellaneous steam turbine problems | Steam Turbine | Miscellaneous (Steam Turbine) | D1 | Forced - Immediate | 2017 | Coal | CC | 100 | Fossil-Steam | RFC | Off-Peak | 326 | 326 | 1 | 1 | 4499-Other miscellaneous steam turbine problems | D1-Forced - Immediate | 100-Fossil-Steam
4499 | Other miscellaneous steam turbine problems | Steam Turbine | Miscellaneous (Steam Turbine) | D1 | Forced - Immediate | 2017 | Coal | CC | 100 | Fossil-Steam | SERC | Summer | 14400 | 20 | 1 | 1 | 4499-Other miscellaneous steam turbine problems | D1-Forced - Immediate | 100-Fossil-Steam
4499 | Other miscellaneous steam turbine problems | Steam Turbine | Miscellaneous (Steam Turbine) | D1 | Forced - Immediate | 2017 | Coal | CC | 100 | Fossil-Steam | SERC | Winter | 63.35 | 21 | 1 | 1 | 4499-Other miscellaneous steam turbine problems | D1-Forced - Immediate | 100-Fossil-Steam
4499 | Other miscellaneous steam turbine problems | Steam Turbine | Miscellaneous (Steam Turbine) | D1 | Forced - Immediate | 2017 | Gas | GG | 100 | Fossil-Steam | NPCC | Off-Peak | 69.0666 | 28 | 1 | 1 | 4499-Other miscellaneous steam turbine problems | D1-Forced - Immediate | 100-Fossil-Steam
4499 | Other miscellaneous steam turbine problems | Steam Turbine | Miscellaneous (Steam Turbine) | D1 | Forced - Immediate | 2017 | Gas | GG | 100 | Fossil-Steam | NPCC | Off-Peak | 138 | 30 | 1 | 1 | 4499-Other miscellaneous steam turbine problems | D1-Forced - Immediate | 100-Fossil-Steam
4499 | Other miscellaneous steam turbine problems | Steam Turbine | Miscellaneous (Steam Turbine) | D1 | Forced - Immediate | 2017 | Gas | GG | 100 | Fossil-Steam | NPCC | Summer | 323 | 190 | 1 | 1 | 4499-Other miscellaneous steam turbine problems | D1-Forced - Immediate | 100-Fossil-Steam
4499 | Other miscellaneous steam turbine problems | Steam Turbine | Miscellaneous (Steam Turbine) | D1 | Forced - Immediate | 2017 | Gas | GG | 100 | Fossil-Steam | NPCC | Winter | 1505.92 | 9.6 | 1 | 1 | 4499-Other miscellaneous steam turbine problems | D1-Forced - Immediate | 100-Fossil-Steam
4499 | Other miscellaneous steam turbine problems | Steam Turbine | Miscellaneous (Steam Turbine) | D1 | Forced - Immediate | 2017 | Oil | OO | 100 | Fossil-Steam | NPCC | Summer | 75.75 | 505 | 1 | 1 | 4499-Other miscellaneous steam turbine problems | D1-Forced - Immediate | 100-Fossil-Steam
4499 | Other miscellaneous steam turbine problems | Steam Turbine | Miscellaneous (Steam Turbine) | SF | Startup Failure | 2017 | Coal | CC | 100 | Fossil-Steam | SERC | Off-Peak | 16816.5 | 606 | 1 | 1 | 4499-Other miscellaneous steam turbine problems | SF-Startup Failure | 100-Fossil-Steam
4499 | Other miscellaneous steam turbine problems | Steam Turbine | Miscellaneous (Steam Turbine) | U1 | Forced - Immediate | 2017 | Coal | CC | 100 | Fossil-Steam | SERC | Summer | 2580.6666 | 158 | 1 | 1 | 4499-Other miscellaneous steam turbine problems | U1-Forced - Immediate | 100-Fossil-Steam
4499 | Other miscellaneous steam turbine problems | Steam Turbine | Miscellaneous (Steam Turbine) | U1 | Forced - Immediate | 2017 | Coal | OS | 100 | Fossil-Steam | NPCC | Winter | 31 | 31 | 1 | 1 | 4499-Other miscellaneous steam turbine problems | U1-Forced - Immediate | 100-Fossil-Steam
4499 | Other miscellaneous steam turbine problems | Steam Turbine | Miscellaneous (Steam Turbine) | U1 | Forced - Immediate | 2017 | Gas | GG | 100 | Fossil-Steam | MRO | Summer | 593.133 | 434 | 1 | 1 | 4499-Other miscellaneous steam turbine problems | U1-Forced - Immediate | 100-Fossil-Steam
4499 | Other miscellaneous steam turbine problems | Steam Turbine | Miscellaneous (Steam Turbine) | D1 | Forced - Immediate | 2017 | Coal | CC | 100 | Fossil-Steam | WECC | Off-Peak | 0.54167 | 0.5 | 1 | 1 | 4499-Other miscellaneous steam turbine problems | D1-Forced - Immediate | 100-Fossil-Steam
4499 | Other miscellaneous steam turbine problems | Steam Turbine | Miscellaneous (Steam Turbine) | D1 | Forced - Immediate | 2017 | Coal | CC | 100 | Fossil-Steam | RFC | Off-Peak | 816.6666 | 100 | 1 | 1 | 4499-Other miscellaneous steam turbine problems | D1-Forced - Immediate | 100-Fossil-Steam
4499 | Other miscellaneous steam turbine problems | Steam Turbine | Miscellaneous (Steam Turbine) | D1 | Forced - Immediate | 2017 | Coal | CC | 100 | Fossil-Steam | MRO | Off-Peak | 36362.7833 | 7 | 1 | 1 | 4499-Other miscellaneous steam turbine problems | D1-Forced - Immediate | 100-Fossil-Steam
4499 | Other miscellaneous steam turbine problems | Steam Turbine | Miscellaneous (Steam Turbine) | D1 | Forced - Immediate | 2017 | Coal | CC | 100 | Fossil-Steam | WECC | Summer | 470.0667 | 44 | 1 | 1 | 4499-Other miscellaneous steam turbine problems | D1-Forced - Immediate | 100-Fossil-Steam
4499 | Other miscellaneous steam turbine problems | Steam Turbine | Miscellaneous (Steam Turbine) | D1 | Forced - Immediate | 2017 | Coal | CC | 100 | Fossil-Steam | RFC | Summer | 514.2498 | 255 | 1 | 1 | 4499-Other miscellaneous steam turbine problems | D1-Forced - Immediate | 100-Fossil-Steam
4499 | Other miscellaneous steam turbine problems | Steam Turbine | Miscellaneous (Steam Turbine) | D1 | Forced - Immediate | 2017 | Coal | CC | 100 | Fossil-Steam | WECC | Summer | 717.2 | 44 | 1 | 1 | 4499-Other miscellaneous steam turbine problems | D1-Forced - Immediate | 100-Fossil-Steam
4499 | Other miscellaneous steam turbine problems | Steam Turbine | Miscellaneous (Steam Turbine) | D1 | Forced - Immediate | 2017 | Coal | CC | 100 | Fossil-Steam | SERC | Summer | 1710.9167 | 5 | 1 | 1 | 4499-Other miscellaneous steam turbine problems | D1-Forced - Immediate | 100-Fossil-Steam
4499 | Other miscellaneous steam turbine problems | Steam Turbine | Miscellaneous (Steam Turbine) | D1 | Forced - Immediate | 2017 | Coal | CC | 100 | Fossil-Steam | SERC | Summer | 11904 | 16 | 1 | 1 | 4499-Other miscellaneous steam turbine problems | D1-Forced - Immediate | 100-Fossil-Steam
4499 | Other miscellaneous steam turbine problems | Steam Turbine | Miscellaneous (Steam Turbine) | D1 | Forced - Immediate | 2017 | Coal | CC | 100 | Fossil-Steam | NPCC | Winter | 158.55 | 30.2 | 1 | 1 | 4499-Other miscellaneous steam turbine problems | D1-Forced - Immediate | 100-Fossil-Steam
4499 | Other miscellaneous steam turbine problems | Steam Turbine | Miscellaneous (Steam Turbine) | D1 | Forced - Immediate | 2017 | Gas | GG | 100 | Fossil-Steam | SERC | Off-Peak | 51408 | 14 | 1 | 1 | 4499-Other miscellaneous steam turbine problems | D1-Forced - Immediate | 100-Fossil-Steam
4499 | Other miscellaneous steam turbine problems | Steam Turbine | Miscellaneous (Steam Turbine) | D1 | Forced - Immediate | 2017 | Gas | GG | 100 | Fossil-Steam | RFC | Summer | 560.2332 | 171.5 | 1 | 1 | 4499-Other miscellaneous steam turbine problems | D1-Forced - Immediate | 100-Fossil-Steam
4499 | Other miscellaneous steam turbine problems | Steam Turbine | Miscellaneous (Steam Turbine) | D1 | Forced - Immediate | 2017 | Oil | DI | 100 | Fossil-Steam | RFC | Off-Peak | 72.4715 | 395.3 | 1 | 1 | 4499-Other miscellaneous steam turbine problems | D1-Forced - Immediate | 100-Fossil-Steam
4499 | Other miscellaneous steam turbine problems | Steam Turbine | Miscellaneous (Steam Turbine) | D1 | Forced - Immediate | 2017 | Oil | OO | 100 | Fossil-Steam | NPCC | Summer | 448.4996 | 585 | 1 | 1 | 4499-Other miscellaneous steam turbine problems | D1-Forced - Immediate | 100-Fossil-Steam
4499 | Other miscellaneous steam turbine problems | Steam Turbine | Miscellaneous (Steam Turbine) | U1 | Forced - Immediate | 2017 | Coal | CC | 100 | Fossil-Steam | SERC | Summer | 4178.8999 | 174 | 1 | 1 | 4499-Other miscellaneous steam turbine problems | U1-Forced - Immediate | 100-Fossil-Steam
4499 | Other miscellaneous steam turbine problems | Steam Turbine | Miscellaneous (Steam Turbine) | U1 | Forced - Immediate | 2017 | Gas | GG | 100 | Fossil-Steam | MRO | Summer | 1157.333 | 434 | 1 | 1 | 4499-Other miscellaneous steam turbine problems | U1-Forced - Immediate | 100-Fossil-Steam
4499 | Other miscellaneous steam turbine problems | Steam Turbine | Miscellaneous (Steam Turbine) | U1 | Forced - Immediate | 2017 | Gas | GG | 100 | Fossil-Steam | SERC | Summer | 3606.8665 | 524 | 1 | 1 | 4499-Other miscellaneous steam turbine problems | U1-Forced - Immediate | 100-Fossil-Steam
4499 | Other miscellaneous steam turbine problems | Steam Turbine | Miscellaneous (Steam Turbine) | U1 | Forced - Immediate | 2017 | Gas | GG | 100 | Fossil-Steam | MRO | Summer | 140985.5998 | 504 | 1 | 1 | 4499-Other miscellaneous steam turbine problems | U1-Forced - Immediate | 100-Fossil-Steam
4499 | Other miscellaneous steam turbine problems | Steam Turbine | Miscellaneous (Steam Turbine) | D1 | Forced - Immediate | 2017 | Coal | CC | 100 | Fossil-Steam | WECC | Off-Peak | 0.10417 | 0.25 | 1 | 1 | 4499-Other miscellaneous steam turbine problems | D1-Forced - Immediate | 100-Fossil-Steam
4499 | Other miscellaneous steam turbine problems | Steam Turbine | Miscellaneous (Steam Turbine) | D1 | Forced - Immediate | 2017 | Coal | CC | 100 | Fossil-Steam | SERC | Off-Peak | 59.4 | 18 | 1 | 1 | 4499-Other miscellaneous steam turbine problems | D1-Forced - Immediate | 100-Fossil-Steam
4499 | Other miscellaneous steam turbine problems | Steam Turbine | Miscellaneous (Steam Turbine) | D1 | Forced - Immediate | 2017 | Coal | CC | 100 | Fossil-Steam | RFC | Off-Peak | 828 | 276 | 1 | 1 | 4499-Other miscellaneous steam turbine problems | D1-Forced - Immediate | 100-Fossil-Steam
4499 | Other miscellaneous steam turbine problems | Steam Turbine | Miscellaneous (Steam Turbine) | D1 | Forced - Immediate | 2017 | Coal | CC | 100 | Fossil-Steam | SERC | Off-Peak | 17856 | 24 | 1 | 1 | 4499-Other miscellaneous steam turbine problems | D1-Forced - Immediate | 100-Fossil-Steam
4499 | Other miscellaneous steam turbine problems | Steam Turbine | Miscellaneous (Steam Turbine) | D1 | Forced - Immediate | 2017 | Coal | CC | 100 | Fossil-Steam | SERC | Summer | 5040 | 7 | 1 | 1 | 4499-Other miscellaneous steam turbine problems | D1-Forced - Immediate | 100-Fossil-Steam
4499 | Other miscellaneous steam turbine problems | Steam Turbine | Miscellaneous (Steam Turbine) | D1 | Forced - Immediate | 2017 | Coal | OS | 100 | Fossil-Steam | MRO | Summer | 64.7667 | 13.4 | 1 | 1 | 4499-Other miscellaneous steam turbine problems | D1-Forced - Immediate | 100-Fossil-Steam
4499 | Other miscellaneous steam turbine problems | Steam Turbine | Miscellaneous (Steam Turbine) | D1 | Forced - Immediate | 2017 | Gas | GG | 100 | Fossil-Steam | NPCC | Off-Peak | 383 | 30 | 1 | 1 | 4499-Other miscellaneous steam turbine problems | D1-Forced - Immediate | 100-Fossil-Steam
4499 | Other miscellaneous steam turbine problems | Steam Turbine | Miscellaneous (Steam Turbine) | D1 | Forced - Immediate | 2017 | Gas | GG | 100 | Fossil-Steam | NPCC | Off-Peak | 1193 | 30 | 1 | 1 | 4499-Other miscellaneous steam turbine problems | D1-Forced - Immediate | 100-Fossil-Steam
4499 | Other miscellaneous steam turbine problems | Steam Turbine | Miscellaneous (Steam Turbine) | D1 | Forced - Immediate | 2017 | Gas | GG | 100 | Fossil-Steam | WECC | Winter | 9986.58 | 10.18 | 1 | 1 | 4499-Other miscellaneous steam turbine problems | D1-Forced - Immediate | 100-Fossil-Steam
4499 | Other miscellaneous steam turbine problems | Steam Turbine | Miscellaneous (Steam Turbine) | D1 | Forced - Immediate | 2017 | Oil | OO | 100 | Fossil-Steam | NPCC | Summer | 265.9996 | 570 | 1 | 1 | 4499-Other miscellaneous steam turbine problems | D1-Forced - Immediate | 100-Fossil-Steam
4499 | Other miscellaneous steam turbine problems | Steam Turbine | Miscellaneous (Steam Turbine) | U1 | Forced - Immediate | 2017 | Coal | CC | 100 | Fossil-Steam | MRO | Winter | 378 | 105 | 1 | 1 | 4499-Other miscellaneous steam turbine problems | U1-Forced - Immediate | 100-Fossil-Steam
4499 | Other miscellaneous steam turbine problems | Steam Turbine | Miscellaneous (Steam Turbine) | U1 | Forced - Immediate | 2017 | Coal | CC | 100 | Fossil-Steam | RFC | Winter | 1954342.4999 | 450 | 1 | 1 | 4499-Other miscellaneous steam turbine problems | U1-Forced - Immediate | 100-Fossil-Steam
4499 | Other miscellaneous steam turbine problems | Steam Turbine | Miscellaneous (Steam Turbine) | U1 | Forced - Immediate | 2017 | Gas | GG | 100 | Fossil-Steam | MRO | Off-Peak | 14774.9999 | 90 | 1 | 1 | 4499-Other miscellaneous steam turbine problems | U1-Forced - Immediate | 100-Fossil-Steam
4499 | Other miscellaneous steam turbine problems | Steam Turbine | Miscellaneous (Steam Turbine) | U1 | Forced - Immediate | 2017 | Gas | GG | 100 | Fossil-Steam | MRO | Summer | 1215.2 | 434 | 1 | 1 | 4499-Other miscellaneous steam turbine problems | U1-Forced - Immediate | 100-Fossil-Steam
4499 | Other miscellaneous steam turbine problems | Steam Turbine | Miscellaneous (Steam Turbine) | U1 | Forced - Immediate | 2017 | Gas | GG | 100 | Fossil-Steam | MRO | Summer | 1302 | 434 | 1 | 1 | 4499-Other miscellaneous steam turbine problems | U1-Forced - Immediate | 100-Fossil-Steam
4499 | Other miscellaneous steam turbine problems | Steam Turbine | Miscellaneous (Steam Turbine) | U1 | Forced - Immediate | 2017 | Gas | GG | 100 | Fossil-Steam | MRO | Summer | 1938.533 | 434 | 1 | 1 | 4499-Other miscellaneous steam turbine problems | U1-Forced - Immediate | 100-Fossil-Steam
4499 | Other miscellaneous steam turbine problems | Steam Turbine | Miscellaneous (Steam Turbine) | D1 | Forced - Immediate | 2017 | Coal | CC | 100 | Fossil-Steam | WECC | Off-Peak | 0.41667 | 1 | 1 | 1 | 4499-Other miscellaneous steam turbine problems | D1-Forced - Immediate | 100-Fossil-Steam
4499 | Other miscellaneous steam turbine problems | Steam Turbine | Miscellaneous (Steam Turbine) | D1 | Forced - Immediate | 2017 | Coal | CC | 100 | Fossil-Steam | SERC | Off-Peak | 29 | 15 | 1 | 1 | 4499-Other miscellaneous steam turbine problems | D1-Forced - Immediate | 100-Fossil-Steam
4499 | Other miscellaneous steam turbine problems | Steam Turbine | Miscellaneous (Steam Turbine) | D1 | Forced - Immediate | 2017 | Coal | CC | 100 | Fossil-Steam | SERC | Off-Peak | 117.6 | 9 | 1 | 1 | 4499-Other miscellaneous steam turbine problems | D1-Forced - Immediate | 100-Fossil-Steam
4499 | Other miscellaneous steam turbine problems | Steam Turbine | Miscellaneous (Steam Turbine) | D1 | Forced - Immediate | 2017 | Coal | CC | 100 | Fossil-Steam | RFC | Off-Peak | 216 | 216 | 1 | 1 | 4499-Other miscellaneous steam turbine problems | D1-Forced - Immediate | 100-Fossil-Steam
4499 | Other miscellaneous steam turbine problems | Steam Turbine | Miscellaneous (Steam Turbine) | D1 | Forced - Immediate | 2017 | Coal | CC | 100 | Fossil-Steam | SERC | Summer | 528 | 4 | 1 | 1 | 4499-Other miscellaneous steam turbine problems | D1-Forced - Immediate | 100-Fossil-Steam
4499 | Other miscellaneous steam turbine problems | Steam Turbine | Miscellaneous (Steam Turbine) | D1 | Forced - Immediate | 2017 | Coal | CC | 100 | Fossil-Steam | MRO | Summer | 572.9 | 6 | 1 | 1 | 4499-Other miscellaneous steam turbine problems | D1-Forced - Immediate | 100-Fossil-Steam
4499 | Other miscellaneous steam turbine problems | Steam Turbine | Miscellaneous (Steam Turbine) | D1 | Forced - Immediate | 2017 | Coal | CC | 100 | Fossil-Steam | SERC | Summer | 8184 | 11 | 1 | 1 | 4499-Other miscellaneous steam turbine problems | D1-Forced - Immediate | 100-Fossil-Steam
4499 | Other miscellaneous steam turbine problems | Steam Turbine | Miscellaneous (Steam Turbine) | D1 | Forced - Immediate | 2017 | Coal | CC | 100 | Fossil-Steam | SERC | Winter | 10752 | 16 | 1 | 1 | 4499-Other miscellaneous steam turbine problems | D1-Forced - Immediate | 100-Fossil-Steam
4499 | Other miscellaneous steam turbine problems | Steam Turbine | Miscellaneous (Steam Turbine) | D1 | Forced - Immediate | 2017 | Coal | OS | 100 | Fossil-Steam | MRO | Off-Peak | 3.04 | 15.2 | 1 | 1 | 4499-Other miscellaneous steam turbine problems | D1-Forced - Immediate | 100-Fossil-Steam
4499 | Other miscellaneous steam turbine problems | Steam Turbine | Miscellaneous (Steam Turbine) | D1 | Forced - Immediate | 2017 | Coal | OS | 100 | Fossil-Steam | MRO | Off-Peak | 28.1767 | 21.4 | 1 | 1 | 4499-Other miscellaneous steam turbine problems | D1-Forced - Immediate | 100-Fossil-Steam
4499 | Other miscellaneous steam turbine problems | Steam Turbine | Miscellaneous (Steam Turbine) | D1 | Forced - Immediate | 2017 | Coal | OS | 100 | Fossil-Steam | MRO | Summer | 37.8 | 16.2 | 1 | 1 | 4499-Other miscellaneous steam turbine problems | D1-Forced - Immediate | 100-Fossil-Steam
4499 | Other miscellaneous steam turbine problems | Steam Turbine | Miscellaneous (Steam Turbine) | D1 | Forced - Immediate | 2017 | Gas | GG | 100 | Fossil-Steam | NPCC | Off-Peak | 189.635 | 9.7 | 1 | 1 | 4499-Other miscellaneous steam turbine problems | D1-Forced - Immediate | 100-Fossil-Steam
4499 | Other miscellaneous steam turbine problems | Steam Turbine | Miscellaneous (Steam Turbine) | D1 | Forced - Immediate | 2017 | Gas | GG | 100 | Fossil-Steam | NPCC | Off-Peak | 287.2799 | 307.8 | 1 | 1 | 4499-Other miscellaneous steam turbine problems | D1-Forced - Immediate | 100-Fossil-Steam
4499 | Other miscellaneous steam turbine problems | Steam Turbine | Miscellaneous (Steam Turbine) | D1 | Forced - Immediate | 2017 | Gas | GG | 100 | Fossil-Steam | NPCC | Off-Peak | 2395 | 30 | 1 | 1 | 4499-Other miscellaneous steam turbine problems | D1-Forced - Immediate | 100-Fossil-Steam
4499 | Other miscellaneous steam turbine problems | Steam Turbine | Miscellaneous (Steam Turbine) | D1 | Forced - Immediate | 2017 | Gas | GG | 100 | Fossil-Steam | SERC | Off-Peak | 39762 | 18 | 1 | 1 | 4499-Other miscellaneous steam turbine problems | D1-Forced - Immediate | 100-Fossil-Steam
4499 | Other miscellaneous steam turbine problems | Steam Turbine | Miscellaneous (Steam Turbine) | D1 | Forced - Immediate | 2017 | Gas | GG | 100 | Fossil-Steam | NPCC | Summer | 162 | 180 | 1 | 1 | 4499-Other miscellaneous steam turbine problems | D1-Forced - Immediate | 100-Fossil-Steam
4499 | Other miscellaneous steam turbine problems | Steam Turbine | Miscellaneous (Steam Turbine) | D1 | Forced - Immediate | 2017 | Oil | OO | 100 | Fossil-Steam | NPCC | Summer | 185.1663 | 505 | 1 | 1 | 4499-Other miscellaneous steam turbine problems | D1-Forced - Immediate | 100-Fossil-Steam
4499 | Other miscellaneous steam turbine problems | Steam Turbine | Miscellaneous (Steam Turbine) | D1 | Forced - Immediate | 2017 | Other | WD | 100 | Fossil-Steam | SERC | Off-Peak | 227.0166 | 53 | 1 | 1 | 4499-Other miscellaneous steam turbine problems | D1-Forced - Immediate | 100-Fossil-Steam
4499 | Other miscellaneous steam turbine problems | Steam Turbine | Miscellaneous (Steam Turbine) | D3 | Forced - Postponed | 2017 | Coal | CC | 100 | Fossil-Steam | SERC | Summer | 666 | 3 | 1 | 1 | 4499-Other miscellaneous steam turbine problems | D3-Forced - Postponed | 100-Fossil-Steam
4499 | Other miscellaneous steam turbine problems | Steam Turbine | Miscellaneous (Steam Turbine) | SF | Startup Failure | 2017 | Coal | CC | 100 | Fossil-Steam | RFC | Summer | 1178.1328 | 752 | 1 | 1 | 4499-Other miscellaneous steam turbine problems | SF-Startup Failure | 100-Fossil-Steam
4499 | Other miscellaneous steam turbine problems | Steam Turbine | Miscellaneous (Steam Turbine) | U1 | Forced - Immediate | 2017 | Coal | CC | 100 | Fossil-Steam | SERC | Summer | 565.3166 | 107 | 1 | 1 | 4499-Other miscellaneous steam turbine problems | U1-Forced - Immediate | 100-Fossil-Steam
4499 | Other miscellaneous steam turbine problems | Steam Turbine | Miscellaneous (Steam Turbine) | U1 | Forced - Immediate | 2017 | Coal | CC | 100 | Fossil-Steam | WECC | Summer | 1593.1665 | 395 | 1 | 1 | 4499-Other miscellaneous steam turbine problems | U1-Forced - Immediate | 100-Fossil-Steam
4499 | Other miscellaneous steam turbine problems | Steam Turbine | Miscellaneous (Steam Turbine) | U1 | Forced - Immediate | 2017 | Coal | CC | 100 | Fossil-Steam | MRO | Winter | 205.3333 | 80 | 1 | 1 | 4499-Other miscellaneous steam turbine problems | U1-Forced - Immediate | 100-Fossil-Steam
4499 | Other miscellaneous steam turbine problems | Steam Turbine | Miscellaneous (Steam Turbine) | U1 | Forced - Immediate | 2017 | Gas | GG | 100 | Fossil-Steam | MRO | Summer | 1179.033 | 434 | 1 | 1 | 4499-Other miscellaneous steam turbine problems | U1-Forced - Immediate | 100-Fossil-Steam
4499 | Other miscellaneous steam turbine problems | Steam Turbine | Miscellaneous (Steam Turbine) | U1 | Forced - Immediate | 2017 | Gas | GG | 100 | Fossil-Steam | RFC | Summer | 2104.7165 | 431 | 1 | 1 | 4499-Other miscellaneous steam turbine problems | U1-Forced - Immediate | 100-Fossil-Steam
4499 | Other miscellaneous steam turbine problems | Steam Turbine | Miscellaneous (Steam Turbine) | U1 | Forced - Immediate | 2017 | Gas | GG | 100 | Fossil-Steam | SERC | Summer | 5366.6666 | 200 | 1 | 1 | 4499-Other miscellaneous steam turbine problems | U1-Forced - Immediate | 100-Fossil-Steam
4499 | Other miscellaneous steam turbine problems | Steam Turbine | Miscellaneous (Steam Turbine) | U1 | Forced - Immediate | 2017 | Gas | GG | 100 | Fossil-Steam | SERC | Winter | 184.3 | 57 | 1 | 1 | 4499-Other miscellaneous steam turbine problems | U1-Forced - Immediate | 100-Fossil-Steam
4499 | Other miscellaneous steam turbine problems | Steam Turbine | Miscellaneous (Steam Turbine) | U1 | Forced - Immediate | 2017 | Gas | GG | 100 | Fossil-Steam | NPCC | Winter | 3362.58 | 140.4 | 1 | 1 | 4499-Other miscellaneous steam turbine problems | U1-Forced - Immediate | 100-Fossil-Steam
4499 | Other miscellaneous steam turbine problems | Steam Turbine | Miscellaneous (Steam Turbine) | U1 | Forced - Immediate | 2017 | Oil | OO | 100 | Fossil-Steam | NPCC | Winter | 705.8329 | 605 | 1 | 1 | 4499-Other miscellaneous steam turbine problems | U1-Forced - Immediate | 100-Fossil-Steam
4499 | Other miscellaneous steam turbine problems | Steam Turbine | Miscellaneous (Steam Turbine) | U3 | Forced - Postponed | 2017 | Coal | CC | 100 | Fossil-Steam | RFC | Summer | 141384.8328 | 770 | 1 | 1 | 4499-Other miscellaneous steam turbine problems | U3-Forced - Postponed | 100-Fossil-Steam
4499 | Other miscellaneous steam turbine problems | Steam Turbine | Miscellaneous (Steam Turbine) | D1 | Forced - Immediate | 2017 | Coal | CC | 100 | Fossil-Steam | WECC | Off-Peak | 0.083333 | 0.25 | 1 | 1 | 4499-Other miscellaneous steam turbine problems | D1-Forced - Immediate | 100-Fossil-Steam
4499 | Other miscellaneous steam turbine problems | Steam Turbine | Miscellaneous (Steam Turbine) | D1 | Forced - Immediate | 2017 | Coal | CC | 100 | Fossil-Steam | WECC | Off-Peak | 0.375 | 1.5 | 1 | 1 | 4499-Other miscellaneous steam turbine problems | D1-Forced - Immediate | 100-Fossil-Steam
4499 | Other miscellaneous steam turbine problems | Steam Turbine | Miscellaneous (Steam Turbine) | D1 | Forced - Immediate | 2017 | Coal | CC | 100 | Fossil-Steam | WECC | Off-Peak | 0.75 | 0.5 | 1 | 1 | 4499-Other miscellaneous steam turbine problems | D1-Forced - Immediate | 100-Fossil-Steam
4499 | Other miscellaneous steam turbine problems | Steam Turbine | Miscellaneous (Steam Turbine) | D1 | Forced - Immediate | 2017 | Coal | CC | 100 | Fossil-Steam | WECC | Off-Peak | 2.75 | 1 | 1 | 1 | 4499-Other miscellaneous steam turbine problems | D1-Forced - Immediate | 100-Fossil-Steam
4499 | Other miscellaneous steam turbine problems | Steam Turbine | Miscellaneous (Steam Turbine) | D1 | Forced - Immediate | 2017 | Coal | CC | 100 | Fossil-Steam | RFC | Off-Peak | 332 | 166 | 1 | 1 | 4499-Other miscellaneous steam turbine problems | D1-Forced - Immediate | 100-Fossil-Steam
4499 | Other miscellaneous steam turbine problems | Steam Turbine | Miscellaneous (Steam Turbine) | D1 | Forced - Immediate | 2017 | Coal | CC | 100 | Fossil-Steam | WECC | Off-Peak | 436.3333 | 44 | 1 | 1 | 4499-Other miscellaneous steam turbine problems | D1-Forced - Immediate | 100-Fossil-Steam
4499 | Other miscellaneous steam turbine problems | Steam Turbine | Miscellaneous (Steam Turbine) | D1 | Forced - Immediate | 2017 | Coal | CC | 100 | Fossil-Steam | SERC | Off-Peak | 1210.35 | 9 | 1 | 1 | 4499-Other miscellaneous steam turbine problems | D1-Forced - Immediate | 100-Fossil-Steam
4499 | Other miscellaneous steam turbine problems | Steam Turbine | Miscellaneous (Steam Turbine) | D1 | Forced - Immediate | 2017 | Coal | CC | 100 | Fossil-Steam | SERC | Off-Peak | 2612 | 8 | 1 | 1 | 4499-Other miscellaneous steam turbine problems | D1-Forced - Immediate | 100-Fossil-Steam
4499 | Other miscellaneous steam turbine problems | Steam Turbine | Miscellaneous (Steam Turbine) | D1 | Forced - Immediate | 2017 | Coal | CC | 100 | Fossil-Steam | SERC | Off-Peak | 6600 | 25 | 1 | 1 | 4499-Other miscellaneous steam turbine problems | D1-Forced - Immediate | 100-Fossil-Steam
4499 | Other miscellaneous steam turbine problems | Steam Turbine | Miscellaneous (Steam Turbine) | D1 | Forced - Immediate | 2017 | Coal | CC | 100 | Fossil-Steam | SERC | Off-Peak | 14117 | 19 | 1 | 1 | 4499-Other miscellaneous steam turbine problems | D1-Forced - Immediate | 100-Fossil-Steam
4499 | Other miscellaneous steam turbine problems | Steam Turbine | Miscellaneous (Steam Turbine) | D1 | Forced - Immediate | 2017 | Coal | CC | 100 | Fossil-Steam | SERC | Summer | 91.7583 | 12.1 | 1 | 1 | 4499-Other miscellaneous steam turbine problems | D1-Forced - Immediate | 100-Fossil-Steam
4499 | Other miscellaneous steam turbine problems | Steam Turbine | Miscellaneous (Steam Turbine) | D1 | Forced - Immediate | 2017 | Coal | CC | 100 | Fossil-Steam | SERC | Winter | 770.9 | 6 | 1 | 1 | 4499-Other miscellaneous steam turbine problems | D1-Forced - Immediate | 100-Fossil-Steam
4499 | Other miscellaneous steam turbine problems | Steam Turbine | Miscellaneous (Steam Turbine) | D1 | Forced - Immediate | 2017 | Coal | CC | 100 | Fossil-Steam | SERC | Winter | 15035.9333 | 17 | 1 | 1 | 4499-Other miscellaneous steam turbine problems | D1-Forced - Immediate | 100-Fossil-Steam
4499 | Other miscellaneous steam turbine problems | Steam Turbine | Miscellaneous (Steam Turbine) | D1 | Forced - Immediate | 2017 | Coal | OS | 100 | Fossil-Steam | MRO | Off-Peak | 37.7583 | 19.7 | 1 | 1 | 4499-Other miscellaneous steam turbine problems | D1-Forced - Immediate | 100-Fossil-Steam
4499 | Other miscellaneous steam turbine problems | Steam Turbine | Miscellaneous (Steam Turbine) | D1 | Forced - Immediate | 2017 | Gas | GG | 100 | Fossil-Steam | SERC | Off-Peak | 120372 | 84 | 1 | 1 | 4499-Other miscellaneous steam turbine problems | D1-Forced - Immediate | 100-Fossil-Steam
4499 | Other miscellaneous steam turbine problems | Steam Turbine | Miscellaneous (Steam Turbine) | D1 | Forced - Immediate | 2017 | Gas | GG | 100 | Fossil-Steam | NPCC | Summer | 3032.9333 | 4.6 | 1 | 1 | 4499-Other miscellaneous steam turbine problems | D1-Forced - Immediate | 100-Fossil-Steam
4499 | Other miscellaneous steam turbine problems | Steam Turbine | Miscellaneous (Steam Turbine) | D1 | Forced - Immediate | 2017 | Oil | DI | 100 | Fossil-Steam | RFC | Off-Peak | 65.06 | 325.3 | 1 | 1 | 4499-Other miscellaneous steam turbine problems | D1-Forced - Immediate | 100-Fossil-Steam
4499 | Other miscellaneous steam turbine problems | Steam Turbine | Miscellaneous (Steam Turbine) | D1 | Forced - Immediate | 2017 | Oil | DI | 100 | Fossil-Steam | RFC | Off-Peak | 370.005 | 435.3 | 1 | 1 | 4499-Other miscellaneous steam turbine problems | D1-Forced - Immediate | 100-Fossil-Steam
4499 | Other miscellaneous steam turbine problems | Steam Turbine | Miscellaneous (Steam Turbine) | D1 | Forced - Immediate | 2017 | Oil | OO | 100 | Fossil-Steam | NPCC | Off-Peak | 396.3331 | 580 | 1 | 1 | 4499-Other miscellaneous steam turbine problems | D1-Forced - Immediate | 100-Fossil-Steam
4499 | Other miscellaneous steam turbine problems | Steam Turbine | Miscellaneous (Steam Turbine) | D1 | Forced - Immediate | 2017 | Oil | OO | 100 | Fossil-Steam | NPCC | Summer | 159 | 530 | 1 | 1 | 4499-Other miscellaneous steam turbine problems | D1-Forced - Immediate | 100-Fossil-Steam
4499 | Other miscellaneous steam turbine problems | Steam Turbine | Miscellaneous (Steam Turbine) | D1 | Forced - Immediate | 2017 | Other | WD | 100 | Fossil-Steam | SERC | Winter | 25.6166 | 53 | 1 | 1 | 4499-Other miscellaneous steam turbine problems | D1-Forced - Immediate | 100-Fossil-Steam
4499 | Other miscellaneous steam turbine problems | Steam Turbine | Miscellaneous (Steam Turbine) | SF | Startup Failure | 2017 | Coal | CC | 100 | Fossil-Steam | MRO | Winter | 1977.4999 | 339 | 1 | 1 | 4499-Other miscellaneous steam turbine problems | SF-Startup Failure | 100-Fossil-Steam
4499 | Other miscellaneous steam turbine problems | Steam Turbine | Miscellaneous (Steam Turbine) | U1 | Forced - Immediate | 2017 | Coal | CC | 100 | Fossil-Steam | MRO | Off-Peak | 109.6333 | 23 | 1 | 1 | 4499-Other miscellaneous steam turbine problems | U1-Forced - Immediate | 100-Fossil-Steam
4499 | Other miscellaneous steam turbine problems | Steam Turbine | Miscellaneous (Steam Turbine) | U1 | Forced - Immediate | 2017 | Coal | CC | 100 | Fossil-Steam | SERC | Off-Peak | 336.0329 | 593 | 1 | 1 | 4499-Other miscellaneous steam turbine problems | U1-Forced - Immediate | 100-Fossil-Steam
4499 | Other miscellaneous steam turbine problems | Steam Turbine | Miscellaneous (Steam Turbine) | U1 | Forced - Immediate | 2017 | Coal | CC | 100 | Fossil-Steam | RFC | Winter | 2015 | 1300 | 1 | 1 | 4499-Other miscellaneous steam turbine problems | U1-Forced - Immediate | 100-Fossil-Steam
4499 | Other miscellaneous steam turbine problems | Steam Turbine | Miscellaneous (Steam Turbine) | U1 | Forced - Immediate | 2017 | Gas | GG | 100 | Fossil-Steam | MRO | Summer | 506.333 | 434 | 1 | 1 | 4499-Other miscellaneous steam turbine problems | U1-Forced - Immediate | 100-Fossil-Steam
4499 | Other miscellaneous steam turbine problems | Steam Turbine | Miscellaneous (Steam Turbine) | U1 | Forced - Immediate | 2017 | Gas | GG | 100 | Fossil-Steam | RFC | Summer | 1789.3164 | 343 | 1 | 1 | 4499-Other miscellaneous steam turbine problems | U1-Forced - Immediate | 100-Fossil-Steam
4499 | Other miscellaneous steam turbine problems | Steam Turbine | Miscellaneous (Steam Turbine) | U1 | Forced - Immediate | 2017 | Gas | GG | 100 | Fossil-Steam | TRE | Summer | 1920 | 120 | 1 | 1 | 4499-Other miscellaneous steam turbine problems | U1-Forced - Immediate | 100-Fossil-Steam
4499 | Other miscellaneous steam turbine problems | Steam Turbine | Miscellaneous (Steam Turbine) | U1 | Forced - Immediate | 2017 | Other | WD | 100 | Fossil-Steam | NPCC | Summer | 18.6333 | 43 | 1 | 1 | 4499-Other miscellaneous steam turbine problems | U1-Forced - Immediate | 100-Fossil-Steam
4499 | Other miscellaneous steam turbine problems | Steam Turbine | Miscellaneous (Steam Turbine) | U1 | Forced - Immediate | 2017 | Waste Heat | WH | 100 | Fossil-Steam | SERC | Summer | 161.7 | 66 | 1 | 1 | 4499-Other miscellaneous steam turbine problems | U1-Forced - Immediate | 100-Fossil-Steam
4499 | Other miscellaneous steam turbine problems | Steam Turbine | Miscellaneous (Steam Turbine) | U1 | Forced - Immediate | 2017 | Waste Heat | WH | 100 | Fossil-Steam | WECC | Winter | 7.6666 | 230 | 1 | 1 | 4499-Other miscellaneous steam turbine problems | U1-Forced - Immediate | 100-Fossil-Steam
4499 | Other miscellaneous steam turbine problems | Steam Turbine | Miscellaneous (Steam Turbine) | D1 | Forced - Immediate | 2017 | Coal | CC | 100 | Fossil-Steam | WECC | Off-Peak | 0.18333 | 0.5 | 1 | 1 | 4499-Other miscellaneous steam turbine problems | D1-Forced - Immediate | 100-Fossil-Steam
4499 | Other miscellaneous steam turbine problems | Steam Turbine | Miscellaneous (Steam Turbine) | D1 | Forced - Immediate | 2017 | Coal | CC | 100 | Fossil-Steam | WECC | Off-Peak | 0.20833 | 0.5 | 1 | 1 | 4499-Other miscellaneous steam turbine problems | D1-Forced - Immediate | 100-Fossil-Steam
4499 | Other miscellaneous steam turbine problems | Steam Turbine | Miscellaneous (Steam Turbine) | D1 | Forced - Immediate | 2017 | Coal | CC | 100 | Fossil-Steam | SERC | Off-Peak | 10626.9333 | 14 | 1 | 1 | 4499-Other miscellaneous steam turbine problems | D1-Forced - Immediate | 100-Fossil-Steam
4499 | Other miscellaneous steam turbine problems | Steam Turbine | Miscellaneous (Steam Turbine) | D1 | Forced - Immediate | 2017 | Coal | CC | 100 | Fossil-Steam | WECC | Summer | 103.4 | 44 | 1 | 1 | 4499-Other miscellaneous steam turbine problems | D1-Forced - Immediate | 100-Fossil-Steam
4499 | Other miscellaneous steam turbine problems | Steam Turbine | Miscellaneous (Steam Turbine) | D1 | Forced - Immediate | 2017 | Coal | CC | 100 | Fossil-Steam | SERC | Summer | 170.4 | 4 | 1 | 1 | 4499-Other miscellaneous steam turbine problems | D1-Forced - Immediate | 100-Fossil-Steam
4499 | Other miscellaneous steam turbine problems | Steam Turbine | Miscellaneous (Steam Turbine) | D1 | Forced - Immediate | 2017 | Coal | CC | 100 | Fossil-Steam | SERC | Winter | 6537.35 | 17 | 1 | 1 | 4499-Other miscellaneous steam turbine problems | D1-Forced - Immediate | 100-Fossil-Steam
4499 | Other miscellaneous steam turbine problems | Steam Turbine | Miscellaneous (Steam Turbine) | D1 | Forced - Immediate | 2017 | Coal | CC | 100 | Fossil-Steam | SERC | Winter | 11160 | 15 | 1 | 1 | 4499-Other miscellaneous steam turbine problems | D1-Forced - Immediate | 100-Fossil-Steam
4499 | Other miscellaneous steam turbine problems | Steam Turbine | Miscellaneous (Steam Turbine) | D1 | Forced - Immediate | 2017 | Gas | GG | 100 | Fossil-Steam | SERC | Winter | 51822 | 18 | 1 | 1 | 4499-Other miscellaneous steam turbine problems | D1-Forced - Immediate | 100-Fossil-Steam
4499 | Other miscellaneous steam turbine problems | Steam Turbine | Miscellaneous (Steam Turbine) | D1 | Forced - Immediate | 2017 | Oil | DI | 100 | Fossil-Steam | RFC | Off-Peak | 217.1397 | 465.3 | 1 | 1 | 4499-Other miscellaneous steam turbine problems | D1-Forced - Immediate | 100-Fossil-Steam
4499 | Other miscellaneous steam turbine problems | Steam Turbine | Miscellaneous (Steam Turbine) | D1 | Forced - Immediate | 2017 | Oil | OO | 100 | Fossil-Steam | NPCC | Off-Peak | 208.9165 | 545 | 1 | 1 | 4499-Other miscellaneous steam turbine problems | D1-Forced - Immediate | 100-Fossil-Steam
4499 | Other miscellaneous steam turbine problems | Steam Turbine | Miscellaneous (Steam Turbine) | D1 | Forced - Immediate | 2017 | Oil | OO | 100 | Fossil-Steam | NPCC | Summer | 222 | 555 | 1 | 1 | 4499-Other miscellaneous steam turbine problems | D1-Forced - Immediate | 100-Fossil-Steam
4499 | Other miscellaneous steam turbine problems | Steam Turbine | Miscellaneous (Steam Turbine) | D1 | Forced - Immediate | 2017 | Oil | OO | 100 | Fossil-Steam | NPCC | Winter | 89.25 | 595 | 1 | 1 | 4499-Other miscellaneous steam turbine problems | D1-Forced - Immediate | 100-Fossil-Steam
4499 | Other miscellaneous steam turbine problems | Steam Turbine | Miscellaneous (Steam Turbine) | U1 | Forced - Immediate | 2017 | Gas | GG | 100 | Fossil-Steam | MRO | Summer | 564.2 | 434 | 1 | 1 | 4499-Other miscellaneous steam turbine problems | U1-Forced - Immediate | 100-Fossil-Steam
4499 | Other miscellaneous steam turbine problems | Steam Turbine | Miscellaneous (Steam Turbine) | D1 | Forced - Immediate | 2017 | Coal | CC | 100 | Fossil-Steam | WECC | Off-Peak | 1.8333 | 1 | 1 | 1 | 4499-Other miscellaneous steam turbine problems | D1-Forced - Immediate | 100-Fossil-Steam
4499 | Other miscellaneous steam turbine problems | Steam Turbine | Miscellaneous (Steam Turbine) | D1 | Forced - Immediate | 2017 | Coal | CC | 100 | Fossil-Steam | SERC | Off-Peak | 2448 | 6 | 1 | 1 | 4499-Other miscellaneous steam turbine problems | D1-Forced - Immediate | 100-Fossil-Steam
4499 | Other miscellaneous steam turbine problems | Steam Turbine | Miscellaneous (Steam Turbine) | D1 | Forced - Immediate | 2017 | Coal | CC | 100 | Fossil-Steam | SERC | Summer | 1003.5 | 45 | 1 | 1 | 4499-Other miscellaneous steam turbine problems | D1-Forced - Immediate | 100-Fossil-Steam
4499 | Other miscellaneous steam turbine problems | Steam Turbine | Miscellaneous (Steam Turbine) | D1 | Forced - Immediate | 2017 | Gas | GG | 100 | Fossil-Steam | NPCC | Off-Peak | 58.3333 | 35 | 1 | 1 | 4499-Other miscellaneous steam turbine problems | D1-Forced - Immediate | 100-Fossil-Steam
4499 | Other miscellaneous steam turbine problems | Steam Turbine | Miscellaneous (Steam Turbine) | D1 | Forced - Immediate | 2017 | Gas | GG | 100 | Fossil-Steam | NPCC | Off-Peak | 26649.525 | 20.7 | 1 | 1 | 4499-Other miscellaneous steam turbine problems | D1-Forced - Immediate | 100-Fossil-Steam
4499 | Other miscellaneous steam turbine problems | Steam Turbine | Miscellaneous (Steam Turbine) | D1 | Forced - Immediate | 2017 | Oil | DI | 100 | Fossil-Steam | RFC | Off-Peak | 155.3566 | 245.3 | 1 | 1 | 4499-Other miscellaneous steam turbine problems | D1-Forced - Immediate | 100-Fossil-Steam
4499 | Other miscellaneous steam turbine problems | Steam Turbine | Miscellaneous (Steam Turbine) | D1 | Forced - Immediate | 2017 | Oil | OO | 100 | Fossil-Steam | NPCC | Summer | 1014.7165 | 569 | 1 | 1 | 4499-Other miscellaneous steam turbine problems | D1-Forced - Immediate | 100-Fossil-Steam
4499 | Other miscellaneous steam turbine problems | Steam Turbine | Miscellaneous (Steam Turbine) | U1 | Forced - Immediate | 2017 | Coal | CC | 100 | Fossil-Steam | RFC | Summer | 644754 | 440 | 1 | 1 | 4499-Other miscellaneous steam turbine problems | U1-Forced - Immediate | 100-Fossil-Steam
4499 | Other miscellaneous steam turbine problems | Steam Turbine | Miscellaneous (Steam Turbine) | U1 | Forced - Immediate | 2017 | Other | WD | 100 | Fossil-Steam | NPCC | Summer | 17.2 | 43 | 1 | 1 | 4499-Other miscellaneous steam turbine problems | U1-Forced - Immediate | 100-Fossil-Steam
4499 | Other miscellaneous steam turbine problems | Steam Turbine | Miscellaneous (Steam Turbine) | U1 | Forced - Immediate | 2017 | Coal | OS | 650 | Fluidized Bed | SERC | Summer | 3320.6666 | 293 | 1 | 1 | 4499-Other miscellaneous steam turbine problems | U1-Forced - Immediate | 650-Fluidized Bed
4499 | Other miscellaneous steam turbine problems | Steam Turbine | Miscellaneous (Steam Turbine) | U1 | Forced - Immediate | 2017 | Coal | OS | 650 | Fluidized Bed | SERC | Summer | 571.35 | 293 | 1 | 1 | 4499-Other miscellaneous steam turbine problems | U1-Forced - Immediate | 650-Fluidized Bed
4499 | Other miscellaneous steam turbine problems | Steam Turbine | Miscellaneous (Steam Turbine) | D1 | Forced - Immediate | 2017 | Gas | GG | 800 | Miscellaneous | WECC | Off-Peak | 298.6998 | 309 | 1 | 1 | 4499-Other miscellaneous steam turbine problems | D1-Forced - Immediate | 800-Miscellaneous
4499 | Other miscellaneous steam turbine problems | Steam Turbine | Miscellaneous (Steam Turbine) | D1 | Forced - Immediate | 2017 | Gas | GG | 800 | Miscellaneous | WECC | Off-Peak | 381.2666 | 266 | 1 | 1 | 4499-Other miscellaneous steam turbine problems | D1-Forced - Immediate | 800-Miscellaneous
4499 | Other miscellaneous steam turbine problems | Steam Turbine | Miscellaneous (Steam Turbine) | U1 | Forced - Immediate | 2017 | Gas | GG | 800 | Miscellaneous | NPCC | Winter | 706.3333 | 26 | 1 | 1 | 4499-Other miscellaneous steam turbine problems | U1-Forced - Immediate | 800-Miscellaneous
4499 | Other miscellaneous steam turbine problems | Steam Turbine | Miscellaneous (Steam Turbine) | D1 | Forced - Immediate | 2017 | Gas | GG | 800 | Miscellaneous | SERC | Summer | 54 | 90 | 1 | 1 | 4499-Other miscellaneous steam turbine problems | D1-Forced - Immediate | 800-Miscellaneous
4499 | Other miscellaneous steam turbine problems | Steam Turbine | Miscellaneous (Steam Turbine) | U1 | Forced - Immediate | 2017 | Gas | GG | 800 | Miscellaneous | NPCC | Winter | 398.2333 | 26 | 1 | 1 | 4499-Other miscellaneous steam turbine problems | U1-Forced - Immediate | 800-Miscellaneous
4499 | Other miscellaneous steam turbine problems | Steam Turbine | Miscellaneous (Steam Turbine) | U1 | Forced - Immediate | 2017 | Gas | GG | 800 | Miscellaneous | NPCC | Winter | 621.4 | 26 | 1 | 1 | 4499-Other miscellaneous steam turbine problems | U1-Forced - Immediate | 800-Miscellaneous
4499 | Other miscellaneous steam turbine problems | Steam Turbine | Miscellaneous (Steam Turbine) | D1 | Forced - Immediate | 2017 | Gas | GG | 850 | Combined Cycle Block | NPCC | Summer | 55.4666 | 104 | 1 | 1 | 4499-Other miscellaneous steam turbine problems | D1-Forced - Immediate | 850-Combined Cycle Block
4499 | Other miscellaneous steam turbine problems | Steam Turbine | Miscellaneous (Steam Turbine) | D1 | Forced - Immediate | 2017 | Gas | GG | 850 | Combined Cycle Block | NPCC | Winter | 229.5 | 153 | 1 | 1 | 4499-Other miscellaneous steam turbine problems | D1-Forced - Immediate | 850-Combined Cycle Block
4499 | Other miscellaneous steam turbine problems | Steam Turbine | Miscellaneous (Steam Turbine) | U1 | Forced - Immediate | 2017 | Gas | GG | 850 | Combined Cycle Block | WECC | Summer | 11024.4999 | 255 | 1 | 1 | 4499-Other miscellaneous steam turbine problems | U1-Forced - Immediate | 850-Combined Cycle Block
4499 | Other miscellaneous steam turbine problems | Steam Turbine | Miscellaneous (Steam Turbine) | D1 | Forced - Immediate | 2017 | Gas | GG | 850 | Combined Cycle Block | NPCC | Off-Peak | 171.4165 | 302.5 | 1 | 1 | 4499-Other miscellaneous steam turbine problems | D1-Forced - Immediate | 850-Combined Cycle Block
4499 | Other miscellaneous steam turbine problems | Steam Turbine | Miscellaneous (Steam Turbine) | D1 | Forced - Immediate | 2017 | Gas | GG | 850 | Combined Cycle Block | NPCC | Summer | 215.0366 | 208.1 | 1 | 1 | 4499-Other miscellaneous steam turbine problems | D1-Forced - Immediate | 850-Combined Cycle Block
4499 | Other miscellaneous steam turbine problems | Steam Turbine | Miscellaneous (Steam Turbine) | D1 | Forced - Immediate | 2017 | Gas | GG | 850 | Combined Cycle Block | WECC | Summer | 476.6665 | 220 | 1 | 1 | 4499-Other miscellaneous steam turbine problems | D1-Forced - Immediate | 850-Combined Cycle Block
4499 | Other miscellaneous steam turbine problems | Steam Turbine | Miscellaneous (Steam Turbine) | D1 | Forced - Immediate | 2017 | Gas | GG | 850 | Combined Cycle Block | NPCC | Winter | 44.5 | 30 | 1 | 1 | 4499-Other miscellaneous steam turbine problems | D1-Forced - Immediate | 850-Combined Cycle Block
4499 | Other miscellaneous steam turbine problems | Steam Turbine | Miscellaneous (Steam Turbine) | D1 | Forced - Immediate | 2017 | Gas | GG | 850 | Combined Cycle Block | SERC | Winter | 506.025 | 155.7 | 1 | 1 | 4499-Other miscellaneous steam turbine problems | D1-Forced - Immediate | 850-Combined Cycle Block
4499 | Other miscellaneous steam turbine problems | Steam Turbine | Miscellaneous (Steam Turbine) | D1 | Forced - Immediate | 2017 | Gas | GG | 850 | Combined Cycle Block | SERC | Winter | 527.6215 | 355.7 | 1 | 1 | 4499-Other miscellaneous steam turbine problems | D1-Forced - Immediate | 850-Combined Cycle Block
4499 | Other miscellaneous steam turbine problems | Steam Turbine | Miscellaneous (Steam Turbine) | U1 | Forced - Immediate | 2017 | Gas | GG | 850 | Combined Cycle Block | SERC | Winter | 5971.1996 | 576 | 1 | 1 | 4499-Other miscellaneous steam turbine problems | U1-Forced - Immediate | 850-Combined Cycle Block
4499 | Other miscellaneous steam turbine problems | Steam Turbine | Miscellaneous (Steam Turbine) | D1 | Forced - Immediate | 2017 | Gas | GG | 850 | Combined Cycle Block | SERC | Off-Peak | 1722.98 | 123.07 | 1 | 1 | 4499-Other miscellaneous steam turbine problems | D1-Forced - Immediate | 850-Combined Cycle Block
4499 | Other miscellaneous steam turbine problems | Steam Turbine | Miscellaneous (Steam Turbine) | D1 | Forced - Immediate | 2017 | Gas | GG | 850 | Combined Cycle Block | SERC | Summer | 1382.4502 | 14.57 | 1 | 1 | 4499-Other miscellaneous steam turbine problems | D1-Forced - Immediate | 850-Combined Cycle Block
4499 | Other miscellaneous steam turbine problems | Steam Turbine | Miscellaneous (Steam Turbine) | D1 | Forced - Immediate | 2017 | Gas | GG | 850 | Combined Cycle Block | WECC | Summer | 26700.4333 | 74 | 1 | 1 | 4499-Other miscellaneous steam turbine problems | D1-Forced - Immediate | 850-Combined Cycle Block
4499 | Other miscellaneous steam turbine problems | Steam Turbine | Miscellaneous (Steam Turbine) | D1 | Forced - Immediate | 2017 | Gas | GG | 850 | Combined Cycle Block | SERC | Winter | 416.0616 | 130.7 | 1 | 1 | 4499-Other miscellaneous steam turbine problems | D1-Forced - Immediate | 850-Combined Cycle Block
4499 | Other miscellaneous steam turbine problems | Steam Turbine | Miscellaneous (Steam Turbine) | U1 | Forced - Immediate | 2017 | Gas | GG | 850 | Combined Cycle Block | TRE | Off-Peak | 1979.25 | 195 | 1 | 1 | 4499-Other miscellaneous steam turbine problems | U1-Forced - Immediate | 850-Combined Cycle Block
4499 | Other miscellaneous steam turbine problems | Steam Turbine | Miscellaneous (Steam Turbine) | U1 | Forced - Immediate | 2017 | Gas | GG | 850 | Combined Cycle Block | WECC | Off-Peak | 9887.4998 | 525 | 1 | 1 | 4499-Other miscellaneous steam turbine problems | U1-Forced - Immediate | 850-Combined Cycle Block
4499 | Other miscellaneous steam turbine problems | Steam Turbine | Miscellaneous (Steam Turbine) | U1 | Forced - Immediate | 2017 | Waste Heat | WH | 850 | Combined Cycle Block | SERC | Off-Peak | 444.6 | 247 | 1 | 1 | 4499-Other miscellaneous steam turbine problems | U1-Forced - Immediate | 850-Combined Cycle Block
4499 | Other miscellaneous steam turbine problems | Steam Turbine | Miscellaneous (Steam Turbine) | D1 | Forced - Immediate | 2017 | Gas | GG | 850 | Combined Cycle Block | NPCC | Off-Peak | 53.2233 | 228.1 | 1 | 1 | 4499-Other miscellaneous steam turbine problems | D1-Forced - Immediate | 850-Combined Cycle Block
4499 | Other miscellaneous steam turbine problems | Steam Turbine | Miscellaneous (Steam Turbine) | D1 | Forced - Immediate | 2017 | Gas | GG | 850 | Combined Cycle Block | NPCC | Off-Peak | 76.1016 | 130.46 | 1 | 1 | 4499-Other miscellaneous steam turbine problems | D1-Forced - Immediate | 850-Combined Cycle Block
4499 | Other miscellaneous steam turbine problems | Steam Turbine | Miscellaneous (Steam Turbine) | D1 | Forced - Immediate | 2017 | Gas | GG | 850 | Combined Cycle Block | SERC | Off-Peak | 111.5332 | 239 | 1 | 1 | 4499-Other miscellaneous steam turbine problems | D1-Forced - Immediate | 850-Combined Cycle Block
4499 | Other miscellaneous steam turbine problems | Steam Turbine | Miscellaneous (Steam Turbine) | D1 | Forced - Immediate | 2017 | Gas | GG | 850 | Combined Cycle Block | NPCC | Off-Peak | 989.3832 | 258.1 | 1 | 1 | 4499-Other miscellaneous steam turbine problems | D1-Forced - Immediate | 850-Combined Cycle Block
4499 | Other miscellaneous steam turbine problems | Steam Turbine | Miscellaneous (Steam Turbine) | D1 | Forced - Immediate | 2017 | Gas | GG | 850 | Combined Cycle Block | WECC | Off-Peak | 1263.0833 | 115 | 1 | 1 | 4499-Other miscellaneous steam turbine problems | D1-Forced - Immediate | 850-Combined Cycle Block
4499 | Other miscellaneous steam turbine problems | Steam Turbine | Miscellaneous (Steam Turbine) | D1 | Forced - Immediate | 2017 | Gas | GG | 850 | Combined Cycle Block | WECC | Off-Peak | 25995 | 75 | 1 | 1 | 4499-Other miscellaneous steam turbine problems | D1-Forced - Immediate | 850-Combined Cycle Block
4499 | Other miscellaneous steam turbine problems | Steam Turbine | Miscellaneous (Steam Turbine) | D1 | Forced - Immediate | 2017 | Gas | GG | 850 | Combined Cycle Block | NPCC | Summer | 421.38 | 234.1 | 1 | 1 | 4499-Other miscellaneous steam turbine problems | D1-Forced - Immediate | 850-Combined Cycle Block
4499 | Other miscellaneous steam turbine problems | Steam Turbine | Miscellaneous (Steam Turbine) | D1 | Forced - Immediate | 2017 | Gas | GG | 850 | Combined Cycle Block | WECC | Summer | 825.5 | 130 | 1 | 1 | 4499-Other miscellaneous steam turbine problems | D1-Forced - Immediate | 850-Combined Cycle Block
4499 | Other miscellaneous steam turbine problems | Steam Turbine | Miscellaneous (Steam Turbine) | D1 | Forced - Immediate | 2017 | Gas | GG | 850 | Combined Cycle Block | NPCC | Winter | 1778.4 | 494 | 1 | 1 | 4499-Other miscellaneous steam turbine problems | D1-Forced - Immediate | 850-Combined Cycle Block
4499 | Other miscellaneous steam turbine problems | Steam Turbine | Miscellaneous (Steam Turbine) | D2 | Forced - Delayed | 2017 | Gas | GG | 850 | Combined Cycle Block | NPCC | Winter | 694.98 | 46.8 | 1 | 1 | 4499-Other miscellaneous steam turbine problems | D2-Forced - Delayed | 850-Combined Cycle Block
4499 | Other miscellaneous steam turbine problems | Steam Turbine | Miscellaneous (Steam Turbine) | U1 | Forced - Immediate | 2017 | Gas | GG | 850 | Combined Cycle Block | NPCC | Off-Peak | 332.5166 | 281 | 1 | 1 | 4499-Other miscellaneous steam turbine problems | U1-Forced - Immediate | 850-Combined Cycle Block
4499 | Other miscellaneous steam turbine problems | Steam Turbine | Miscellaneous (Steam Turbine) | U1 | Forced - Immediate | 2017 | Gas | GG | 850 | Combined Cycle Block | NPCC | Off-Peak | 879.06 | 338.1 | 1 | 1 | 4499-Other miscellaneous steam turbine problems | U1-Forced - Immediate | 850-Combined Cycle Block
4499 | Other miscellaneous steam turbine problems | Steam Turbine | Miscellaneous (Steam Turbine) | U1 | Forced - Immediate | 2017 | Gas | GG | 850 | Combined Cycle Block | WECC | Off-Peak | 1014.9998 | 525 | 1 | 1 | 4499-Other miscellaneous steam turbine problems | U1-Forced - Immediate | 850-Combined Cycle Block
4499 | Other miscellaneous steam turbine problems | Steam Turbine | Miscellaneous (Steam Turbine) | U1 | Forced - Immediate | 2017 | Gas | GG | 850 | Combined Cycle Block | TRE | Off-Peak | 1195.9999 | 195 | 1 | 1 | 4499-Other miscellaneous steam turbine problems | U1-Forced - Immediate | 850-Combined Cycle Block
4499 | Other miscellaneous steam turbine problems | Steam Turbine | Miscellaneous (Steam Turbine) | U1 | Forced - Immediate | 2017 | Gas | GG | 850 | Combined Cycle Block | SERC | Off-Peak | 1992.815 | 190.7 | 1 | 1 | 4499-Other miscellaneous steam turbine problems | U1-Forced - Immediate | 850-Combined Cycle Block
4499 | Other miscellaneous steam turbine problems | Steam Turbine | Miscellaneous (Steam Turbine) | U1 | Forced - Immediate | 2017 | Gas | GG | 850 | Combined Cycle Block | SERC | Summer | 276.515 | 190.7 | 1 | 1 | 4499-Other miscellaneous steam turbine problems | U1-Forced - Immediate | 850-Combined Cycle Block
4499 | Other miscellaneous steam turbine problems | Steam Turbine | Miscellaneous (Steam Turbine) | U2 | Forced - Delayed | 2017 | Gas | GG | 850 | Combined Cycle Block | SERC | Off-Peak | 4831.7499 | 165 | 1 | 1 | 4499-Other miscellaneous steam turbine problems | U2-Forced - Delayed | 850-Combined Cycle Block
4499 | Other miscellaneous steam turbine problems | Steam Turbine | Miscellaneous (Steam Turbine) | D1 | Forced - Immediate | 2017 | Gas | GG | 850 | Combined Cycle Block | WECC | Summer | 923.8333 | 115 | 1 | 1 | 4499-Other miscellaneous steam turbine problems | D1-Forced - Immediate | 850-Combined Cycle Block
4499 | Other miscellaneous steam turbine problems | Steam Turbine | Miscellaneous (Steam Turbine) | D1 | Forced - Immediate | 2017 | Gas | GG | 850 | Combined Cycle Block | WECC | Summer | 4859.3333 | 74 | 1 | 1 | 4499-Other miscellaneous steam turbine problems | D1-Forced - Immediate | 850-Combined Cycle Block
4499 | Other miscellaneous steam turbine problems | Steam Turbine | Miscellaneous (Steam Turbine) | D1 | Forced - Immediate | 2017 | Gas | GG | 850 | Combined Cycle Block | WECC | Summer | 43754.9666 | 74 | 1 | 1 | 4499-Other miscellaneous steam turbine problems | D1-Forced - Immediate | 850-Combined Cycle Block
4499 | Other miscellaneous steam turbine problems | Steam Turbine | Miscellaneous (Steam Turbine) | U1 | Forced - Immediate | 2017 | Gas | GG | 850 | Combined Cycle Block | NPCC | Off-Peak | 523.125 | 337.5 | 1 | 1 | 4499-Other miscellaneous steam turbine problems | U1-Forced - Immediate | 850-Combined Cycle Block
4499 | Other miscellaneous steam turbine problems | Steam Turbine | Miscellaneous (Steam Turbine) | U1 | Forced - Immediate | 2017 | Gas | GG | 850 | Combined Cycle Block | SERC | Off-Peak | 16261.5832 | 457 | 1 | 1 | 4499-Other miscellaneous steam turbine problems | U1-Forced - Immediate | 850-Combined Cycle Block
4499 | Other miscellaneous steam turbine problems | Steam Turbine | Miscellaneous (Steam Turbine) | U1 | Forced - Immediate | 2017 | Gas | GG | 850 | Combined Cycle Block | SERC | Winter | 197.4 | 282 | 1 | 1 | 4499-Other miscellaneous steam turbine problems | U1-Forced - Immediate | 850-Combined Cycle Block
4499 | Other miscellaneous steam turbine problems | Steam Turbine | Miscellaneous (Steam Turbine) | U1 | Forced - Immediate | 2017 | Gas | OG | 850 | Combined Cycle Block | WECC | Winter | 900 | 240 | 1 | 1 | 4499-Other miscellaneous steam turbine problems | U1-Forced - Immediate | 850-Combined Cycle Block
4499 | Other miscellaneous steam turbine problems | Steam Turbine | Miscellaneous (Steam Turbine) | D1 | Forced - Immediate | 2017 | Gas | GG | 850 | Combined Cycle Block | WECC | Off-Peak | 78.5833 | 115 | 1 | 1 | 4499-Other miscellaneous steam turbine problems | D1-Forced - Immediate | 850-Combined Cycle Block
4499 | Other miscellaneous steam turbine problems | Steam Turbine | Miscellaneous (Steam Turbine) | D1 | Forced - Immediate | 2017 | Gas | GG | 850 | Combined Cycle Block | NPCC | Off-Peak | 277.8415 | 303.1 | 1 | 1 | 4499-Other miscellaneous steam turbine problems | D1-Forced - Immediate | 850-Combined Cycle Block
4499 | Other miscellaneous steam turbine problems | Steam Turbine | Miscellaneous (Steam Turbine) | D1 | Forced - Immediate | 2017 | Gas | GG | 850 | Combined Cycle Block | RFC | Summer | 199.3332 | 230 | 1 | 1 | 4499-Other miscellaneous steam turbine problems | D1-Forced - Immediate | 850-Combined Cycle Block
4499 | Other miscellaneous steam turbine problems | Steam Turbine | Miscellaneous (Steam Turbine) | U1 | Forced - Immediate | 2017 | Gas | GG | 850 | Combined Cycle Block | WECC | Off-Peak | 6361.2496 | 525 | 1 | 1 | 4499-Other miscellaneous steam turbine problems | U1-Forced - Immediate | 850-Combined Cycle Block
4499 | Other miscellaneous steam turbine problems | Steam Turbine | Miscellaneous (Steam Turbine) | D1 | Forced - Immediate | 2017 | Gas | GG | 850 | Combined Cycle Block | WECC | Off-Peak | 28897.5 | 75 | 1 | 1 | 4499-Other miscellaneous steam turbine problems | D1-Forced - Immediate | 850-Combined Cycle Block
4499 | Other miscellaneous steam turbine problems | Steam Turbine | Miscellaneous (Steam Turbine) | D1 | Forced - Immediate | 2017 | Gas | GG | 850 | Combined Cycle Block | WECC | Summer | 11458.9 | 74 | 1 | 1 | 4499-Other miscellaneous steam turbine problems | D1-Forced - Immediate | 850-Combined Cycle Block
4499 | Other miscellaneous steam turbine problems | Steam Turbine | Miscellaneous (Steam Turbine) | U1 | Forced - Immediate | 2017 | Gas | GG | 850 | Combined Cycle Block | WECC | Off-Peak | 705.4998 | 510 | 1 | 1 | 4499-Other miscellaneous steam turbine problems | U1-Forced - Immediate | 850-Combined Cycle Block
4499 | Other miscellaneous steam turbine problems | Steam Turbine | Miscellaneous (Steam Turbine) | U1 | Forced - Immediate | 2017 | Gas | GG | 850 | Combined Cycle Block | WECC | Summer | 114.75 | 255 | 1 | 1 | 4499-Other miscellaneous steam turbine problems | U1-Forced - Immediate | 850-Combined Cycle Block
4499 | Other miscellaneous steam turbine problems | Steam Turbine | Miscellaneous (Steam Turbine) | D1 | Forced - Immediate | 2017 | Gas | GG | 850 | Combined Cycle Block | WECC | Off-Peak | 392.9166 | 115 | 1 | 1 | 4499-Other miscellaneous steam turbine problems | D1-Forced - Immediate | 850-Combined Cycle Block
4499 | Other miscellaneous steam turbine problems | Steam Turbine | Miscellaneous (Steam Turbine) | D1 | Forced - Immediate | 2017 | Gas | GG | 850 | Combined Cycle Block | WECC | Summer | 972.8 | 128 | 1 | 1 | 4499-Other miscellaneous steam turbine problems | D1-Forced - Immediate | 850-Combined Cycle Block
4499 | Other miscellaneous steam turbine problems | Steam Turbine | Miscellaneous (Steam Turbine) | U1 | Forced - Immediate | 2017 | Gas | GG | 850 | Combined Cycle Block | RFC | Off-Peak | 183.9998 | 480 | 1 | 1 | 4499-Other miscellaneous steam turbine problems | U1-Forced - Immediate | 850-Combined Cycle Block
4499 | Other miscellaneous steam turbine problems | Steam Turbine | Miscellaneous (Steam Turbine) | U1 | Forced - Immediate | 2017 | Gas | GG | 850 | Combined Cycle Block | SERC | Summer | 994.0833 | 197.5 | 1 | 1 | 4499-Other miscellaneous steam turbine problems | U1-Forced - Immediate | 850-Combined Cycle Block
4499 | Other miscellaneous steam turbine problems | Steam Turbine | Miscellaneous (Steam Turbine) | U1 | Forced - Immediate | 2017 | Gas | GG | 850 | Combined Cycle Block | WECC | Summer | 4033.2498 | 255 | 1 | 1 | 4499-Other miscellaneous steam turbine problems | U1-Forced - Immediate | 850-Combined Cycle Block
4499 | Other miscellaneous steam turbine problems | Steam Turbine | Miscellaneous (Steam Turbine) | U1 | Forced - Immediate | 2017 | Gas | GG | 851 | CC GT units | RFC | Winter | 51.0299 | 218.7 | 1 | 1 | 4499-Other miscellaneous steam turbine problems | U1-Forced - Immediate | 851-CC GT units
4499 | Other miscellaneous steam turbine problems | Steam Turbine | Miscellaneous (Steam Turbine) | U2 | Forced - Delayed | 2017 | Gas | GG | 851 | CC GT units | SERC | Off-Peak | 3277.7332 | 248 | 1 | 1 | 4499-Other miscellaneous steam turbine problems | U2-Forced - Delayed | 851-CC GT units
4499 | Other miscellaneous steam turbine problems | Steam Turbine | Miscellaneous (Steam Turbine) | U2 | Forced - Delayed | 2017 | Gas | GG | 851 | CC GT units | WECC | Winter | 221.4 | 164 | 1 | 1 | 4499-Other miscellaneous steam turbine problems | U2-Forced - Delayed | 851-CC GT units
4499 | Other miscellaneous steam turbine problems | Steam Turbine | Miscellaneous (Steam Turbine) | D1 | Forced - Immediate | 2017 | Gas | GG | 851 | CC GT units | TRE | Summer | 63.21 | 63.21 | 1 | 1 | 4499-Other miscellaneous steam turbine problems | D1-Forced - Immediate | 851-CC GT units
4499 | Other miscellaneous steam turbine problems | Steam Turbine | Miscellaneous (Steam Turbine) | D1 | Forced - Immediate | 2017 | Gas | GG | 851 | CC GT units | TRE | Summer | 69.3333 | 52 | 1 | 1 | 4499-Other miscellaneous steam turbine problems | D1-Forced - Immediate | 851-CC GT units
4499 | Other miscellaneous steam turbine problems | Steam Turbine | Miscellaneous (Steam Turbine) | U1 | Forced - Immediate | 2017 | Gas | GG | 851 | CC GT units | SERC | Off-Peak | 10514.5 | 170 | 1 | 1 | 4499-Other miscellaneous steam turbine problems | U1-Forced - Immediate | 851-CC GT units
4499 | Other miscellaneous steam turbine problems | Steam Turbine | Miscellaneous (Steam Turbine) | D1 | Forced - Immediate | 2017 | Gas | GG | 851 | CC GT units | SERC | Winter | 179.7167 | 41 | 2 | 2 | 4499-Other miscellaneous steam turbine problems | D1-Forced - Immediate | 851-CC GT units
4499 | Other miscellaneous steam turbine problems | Steam Turbine | Miscellaneous (Steam Turbine) | U1 | Forced - Immediate | 2017 | Gas | GG | 851 | CC GT units | SERC | Off-Peak | 2909.3832 | 227 | 1 | 1 | 4499-Other miscellaneous steam turbine problems | U1-Forced - Immediate | 851-CC GT units
4499 | Other miscellaneous steam turbine problems | Steam Turbine | Miscellaneous (Steam Turbine) | U1 | Forced - Immediate | 2017 | Gas | GG | 851 | CC GT units | WECC | Off-Peak | 611.6249 | 157.5 | 1 | 1 | 4499-Other miscellaneous steam turbine problems | U1-Forced - Immediate | 851-CC GT units
4499 | Other miscellaneous steam turbine problems | Steam Turbine | Miscellaneous (Steam Turbine) | U1 | Forced - Immediate | 2017 | Gas | GG | 851 | CC GT units | TRE | Summer | 613.6666 | 70 | 1 | 1 | 4499-Other miscellaneous steam turbine problems | U1-Forced - Immediate | 851-CC GT units
4499 | Other miscellaneous steam turbine problems | Steam Turbine | Miscellaneous (Steam Turbine) | D1 | Forced - Immediate | 2017 | Gas | GG | 851 | CC GT units | WECC | Off-Peak | 119.4375 | 110.25 | 2 | 2 | 4499-Other miscellaneous steam turbine problems | D1-Forced - Immediate | 851-CC GT units
4499 | Other miscellaneous steam turbine problems | Steam Turbine | Miscellaneous (Steam Turbine) | U1 | Forced - Immediate | 2017 | Gas | GG | 851 | CC GT units | TRE | Summer | 4.6666 | 70 | 1 | 1 | 4499-Other miscellaneous steam turbine problems | U1-Forced - Immediate | 851-CC GT units
4499 | Other miscellaneous steam turbine problems | Steam Turbine | Miscellaneous (Steam Turbine) | U1 | Forced - Immediate | 2017 | Gas | GG | 851 | CC GT units | SERC | Winter | 372.1666 | 203 | 1 | 1 | 4499-Other miscellaneous steam turbine problems | U1-Forced - Immediate | 851-CC GT units
4499 | Other miscellaneous steam turbine problems | Steam Turbine | Miscellaneous (Steam Turbine) | D1 | Forced - Immediate | 2017 | Waste Heat | WH | 852 | CC steam units | TRE | Summer | 422.583 | 461 | 1 | 1 | 4499-Other miscellaneous steam turbine problems | D1-Forced - Immediate | 852-CC steam units
4499 | Other miscellaneous steam turbine problems | Steam Turbine | Miscellaneous (Steam Turbine) | SF | Startup Failure | 2017 | Waste Heat | WH | 852 | CC steam units | TRE | Off-Peak | 21.3998 | 321 | 1 | 1 | 4499-Other miscellaneous steam turbine problems | SF-Startup Failure | 852-CC steam units
4499 | Other miscellaneous steam turbine problems | Steam Turbine | Miscellaneous (Steam Turbine) | U1 | Forced - Immediate | 2017 | Waste Heat | WH | 852 | CC steam units | WECC | Off-Peak | 3 | 20 | 1 | 1 | 4499-Other miscellaneous steam turbine problems | U1-Forced - Immediate | 852-CC steam units
4499 | Other miscellaneous steam turbine problems | Steam Turbine | Miscellaneous (Steam Turbine) | U1 | Forced - Immediate | 2017 | Waste Heat | WH | 852 | CC steam units | TRE | Off-Peak | 69.5498 | 321 | 1 | 1 | 4499-Other miscellaneous steam turbine problems | U1-Forced - Immediate | 852-CC steam units
4499 | Other miscellaneous steam turbine problems | Steam Turbine | Miscellaneous (Steam Turbine) | U1 | Forced - Immediate | 2017 | Waste Heat | WH | 852 | CC steam units | TRE | Off-Peak | 249.3399 | 164.4 | 1 | 1 | 4499-Other miscellaneous steam turbine problems | U1-Forced - Immediate | 852-CC steam units
4499 | Other miscellaneous steam turbine problems | Steam Turbine | Miscellaneous (Steam Turbine) | U1 | Forced - Immediate | 2017 | Waste Heat | WH | 852 | CC steam units | SERC | Winter | 296.8666 | 122 | 1 | 1 | 4499-Other miscellaneous steam turbine problems | U1-Forced - Immediate | 852-CC steam units
4499 | Other miscellaneous steam turbine problems | Steam Turbine | Miscellaneous (Steam Turbine) | U2 | Forced - Delayed | 2017 | Waste Heat | WH | 852 | CC steam units | TRE | Winter | 261.0332 | 382 | 1 | 1 | 4499-Other miscellaneous steam turbine problems | U2-Forced - Delayed | 852-CC steam units
4499 | Other miscellaneous steam turbine problems | Steam Turbine | Miscellaneous (Steam Turbine) | U2 | Forced - Delayed | 2017 | Waste Heat | WH | 852 | CC steam units | WECC | Winter | 344.25 | 255 | 1 | 1 | 4499-Other miscellaneous steam turbine problems | U2-Forced - Delayed | 852-CC steam units
4499 | Other miscellaneous steam turbine problems | Steam Turbine | Miscellaneous (Steam Turbine) | D1 | Forced - Immediate | 2017 | Gas | GG | 852 | CC steam units | SERC | Off-Peak | 218.3 | 74 | 1 | 1 | 4499-Other miscellaneous steam turbine problems | D1-Forced - Immediate | 852-CC steam units
4499 | Other miscellaneous steam turbine problems | Steam Turbine | Miscellaneous (Steam Turbine) | U1 | Forced - Immediate | 2017 | Gas | GG | 852 | CC steam units | SERC | Off-Peak | 324.6499 | 129 | 1 | 1 | 4499-Other miscellaneous steam turbine problems | U1-Forced - Immediate | 852-CC steam units
4499 | Other miscellaneous steam turbine problems | Steam Turbine | Miscellaneous (Steam Turbine) | U1 | Forced - Immediate | 2017 | Waste Heat | WH | 852 | CC steam units | TRE | Off-Peak | 3.3332 | 200 | 1 | 1 | 4499-Other miscellaneous steam turbine problems | U1-Forced - Immediate | 852-CC steam units
4499 | Other miscellaneous steam turbine problems | Steam Turbine | Miscellaneous (Steam Turbine) | U1 | Forced - Immediate | 2017 | Waste Heat | WH | 852 | CC steam units | RFC | Summer | 34.8333 | 190 | 1 | 1 | 4499-Other miscellaneous steam turbine problems | U1-Forced - Immediate | 852-CC steam units
4499 | Other miscellaneous steam turbine problems | Steam Turbine | Miscellaneous (Steam Turbine) | U1 | Forced - Immediate | 2017 | Waste Heat | WH | 852 | CC steam units | TRE | Winter | 14.4666 | 62 | 1 | 1 | 4499-Other miscellaneous steam turbine problems | U1-Forced - Immediate | 852-CC steam units
4499 | Other miscellaneous steam turbine problems | Steam Turbine | Miscellaneous (Steam Turbine) | D1 | Forced - Immediate | 2017 | Waste Heat | WH | 852 | CC steam units | TRE | Summer | 3626.533 | 461 | 1 | 1 | 4499-Other miscellaneous steam turbine problems | D1-Forced - Immediate | 852-CC steam units
4499 | Other miscellaneous steam turbine problems | Steam Turbine | Miscellaneous (Steam Turbine) | SF | Startup Failure | 2017 | Gas | GG | 852 | CC steam units | SERC | Off-Peak | 303.05 | 319 | 1 | 1 | 4499-Other miscellaneous steam turbine problems | SF-Startup Failure | 852-CC steam units
4499 | Other miscellaneous steam turbine problems | Steam Turbine | Miscellaneous (Steam Turbine) | U1 | Forced - Immediate | 2017 | Gas | GG | 852 | CC steam units | WECC | Off-Peak | 288.1416 | 243.5 | 1 | 1 | 4499-Other miscellaneous steam turbine problems | U1-Forced - Immediate | 852-CC steam units
4499 | Other miscellaneous steam turbine problems | Steam Turbine | Miscellaneous (Steam Turbine) | U1 | Forced - Immediate | 2017 | Gas | GG | 852 | CC steam units | SERC | Winter | 592.2 | 423 | 1 | 1 | 4499-Other miscellaneous steam turbine problems | U1-Forced - Immediate | 852-CC steam units
4499 | Other miscellaneous steam turbine problems | Steam Turbine | Miscellaneous (Steam Turbine) | U1 | Forced - Immediate | 2017 | Gas | GG | 852 | CC steam units | TRE | Winter | 2354.4 | 144 | 1 | 1 | 4499-Other miscellaneous steam turbine problems | U1-Forced - Immediate | 852-CC steam units
4499 | Other miscellaneous steam turbine problems | Steam Turbine | Miscellaneous (Steam Turbine) | U1 | Forced - Immediate | 2017 | Gas | GG | 852 | CC steam units | TRE | Winter | 2560.8 | 144 | 1 | 1 | 4499-Other miscellaneous steam turbine problems | U1-Forced - Immediate | 852-CC steam units
4499 | Other miscellaneous steam turbine problems | Steam Turbine | Miscellaneous (Steam Turbine) | U1 | Forced - Immediate | 2017 | Gas | OG | 852 | CC steam units | SERC | Off-Peak | 323.3665 | 178 | 1 | 1 | 4499-Other miscellaneous steam turbine problems | U1-Forced - Immediate | 852-CC steam units
4499 | Other miscellaneous steam turbine problems | Steam Turbine | Miscellaneous (Steam Turbine) | U1 | Forced - Immediate | 2017 | Waste Heat | WH | 852 | CC steam units | WECC | Off-Peak | 281.6666 | 260 | 1 | 1 | 4499-Other miscellaneous steam turbine problems | U1-Forced - Immediate | 852-CC steam units
4499 | Other miscellaneous steam turbine problems | Steam Turbine | Miscellaneous (Steam Turbine) | U1 | Forced - Immediate | 2017 | Waste Heat | WH | 852 | CC steam units | SERC | Off-Peak | 1022.25 | 87 | 1 | 1 | 4499-Other miscellaneous steam turbine problems | U1-Forced - Immediate | 852-CC steam units
4499 | Other miscellaneous steam turbine problems | Steam Turbine | Miscellaneous (Steam Turbine) | U1 | Forced - Immediate | 2017 | Waste Heat | WH | 852 | CC steam units | MRO | Off-Peak | 5649.3332 | 152 | 1 | 1 | 4499-Other miscellaneous steam turbine problems | U1-Forced - Immediate | 852-CC steam units
4499 | Other miscellaneous steam turbine problems | Steam Turbine | Miscellaneous (Steam Turbine) | D1 | Forced - Immediate | 2017 | Waste Heat | WH | 852 | CC steam units | TRE | Winter | 21.8667 | 8 | 1 | 1 | 4499-Other miscellaneous steam turbine problems | D1-Forced - Immediate | 852-CC steam units
4499 | Other miscellaneous steam turbine problems | Steam Turbine | Miscellaneous (Steam Turbine) | U1 | Forced - Immediate | 2017 | Gas | GG | 852 | CC steam units | SERC | Off-Peak | 76 | 60 | 1 | 1 | 4499-Other miscellaneous steam turbine problems | U1-Forced - Immediate | 852-CC steam units
4499 | Other miscellaneous steam turbine problems | Steam Turbine | Miscellaneous (Steam Turbine) | U1 | Forced - Immediate | 2017 | Gas | GG | 852 | CC steam units | WECC | Off-Peak | 27388.5 | 186 | 1 | 1 | 4499-Other miscellaneous steam turbine problems | U1-Forced - Immediate | 852-CC steam units
4499 | Other miscellaneous steam turbine problems | Steam Turbine | Miscellaneous (Steam Turbine) | U1 | Forced - Immediate | 2017 | Gas | GG | 852 | CC steam units | TRE | Off-Peak | 346268.0665 | 322 | 1 | 1 | 4499-Other miscellaneous steam turbine problems | U1-Forced - Immediate | 852-CC steam units
4499 | Other miscellaneous steam turbine problems | Steam Turbine | Miscellaneous (Steam Turbine) | U1 | Forced - Immediate | 2017 | Gas | GG | 852 | CC steam units | NPCC | Summer | 941.7 | 219 | 1 | 1 | 4499-Other miscellaneous steam turbine problems | U1-Forced - Immediate | 852-CC steam units
4499 | Other miscellaneous steam turbine problems | Steam Turbine | Miscellaneous (Steam Turbine) | U1 | Forced - Immediate | 2017 | Waste Heat | WH | 852 | CC steam units | WECC | Off-Peak | 29.6667 | 20 | 1 | 1 | 4499-Other miscellaneous steam turbine problems | U1-Forced - Immediate | 852-CC steam units
4499 | Other miscellaneous steam turbine problems | Steam Turbine | Miscellaneous (Steam Turbine) | U1 | Forced - Immediate | 2017 | Waste Heat | WH | 852 | CC steam units | TRE | Off-Peak | 1085 | 217 | 1 | 1 | 4499-Other miscellaneous steam turbine problems | U1-Forced - Immediate | 852-CC steam units
4499 | Other miscellaneous steam turbine problems | Steam Turbine | Miscellaneous (Steam Turbine) | U1 | Forced - Immediate | 2017 | Waste Heat | WH | 852 | CC steam units | SERC | Off-Peak | 4032.6 | 282 | 1 | 1 | 4499-Other miscellaneous steam turbine problems | U1-Forced - Immediate | 852-CC steam units
4499 | Other miscellaneous steam turbine problems | Steam Turbine | Miscellaneous (Steam Turbine) | SF | Startup Failure | 2017 | Gas | GG | 852 | CC steam units | SERC | Off-Peak | 528.9 | 129 | 1 | 1 | 4499-Other miscellaneous steam turbine problems | SF-Startup Failure | 852-CC steam units
4499 | Other miscellaneous steam turbine problems | Steam Turbine | Miscellaneous (Steam Turbine) | U1 | Forced - Immediate | 2017 | Gas | GG | 852 | CC steam units | RFC | Winter | 2247.3488 | 305.07 | 1 | 1 | 4499-Other miscellaneous steam turbine problems | U1-Forced - Immediate | 852-CC steam units
4499 | Other miscellaneous steam turbine problems | Steam Turbine | Miscellaneous (Steam Turbine) | U1 | Forced - Immediate | 2017 | Waste Heat | WH | 852 | CC steam units | RFC | Off-Peak | 219.7 | 219.7 | 1 | 1 | 4499-Other miscellaneous steam turbine problems | U1-Forced - Immediate | 852-CC steam units
4499 | Other miscellaneous steam turbine problems | Steam Turbine | Miscellaneous (Steam Turbine) | U1 | Forced - Immediate | 2017 | Waste Heat | WH | 852 | CC steam units | SERC | Off-Peak | 429.2 | 87 | 1 | 1 | 4499-Other miscellaneous steam turbine problems | U1-Forced - Immediate | 852-CC steam units
4499 | Other miscellaneous steam turbine problems | Steam Turbine | Miscellaneous (Steam Turbine) | U1 | Forced - Immediate | 2017 | Waste Heat | WH | 852 | CC steam units | SERC | Summer | 1992.6666 | 305 | 1 | 1 | 4499-Other miscellaneous steam turbine problems | U1-Forced - Immediate | 852-CC steam units
4499 | Other miscellaneous steam turbine problems | Steam Turbine | Miscellaneous (Steam Turbine) | U1 | Forced - Immediate | 2017 | Waste Heat | WH | 852 | CC steam units | WECC | Summer | 3090.3166 | 221 | 1 | 1 | 4499-Other miscellaneous steam turbine problems | U1-Forced - Immediate | 852-CC steam units
4499 | Other miscellaneous steam turbine problems | Steam Turbine | Miscellaneous (Steam Turbine) | U1 | Forced - Immediate | 2017 | Waste Heat | WH | 852 | CC steam units | WECC | Winter | 3 | 20 | 1 | 1 | 4499-Other miscellaneous steam turbine problems | U1-Forced - Immediate | 852-CC steam units
4499 | Other miscellaneous steam turbine problems | Steam Turbine | Miscellaneous (Steam Turbine) | U1 | Forced - Immediate | 2017 | Waste Heat | WH | 852 | CC steam units | SERC | Winter | 336.3999 | 87 | 1 | 1 | 4499-Other miscellaneous steam turbine problems | U1-Forced - Immediate | 852-CC steam units
4499 | Other miscellaneous steam turbine problems | Steam Turbine | Miscellaneous (Steam Turbine) | U1 | Forced - Immediate | 2017 | Waste Heat | WH | 852 | CC steam units | MRO | Winter | 1748.0333 | 229 | 1 | 1 | 4499-Other miscellaneous steam turbine problems | U1-Forced - Immediate | 852-CC steam units
4499 | Other miscellaneous steam turbine problems | Steam Turbine | Miscellaneous (Steam Turbine) | U1 | Forced - Immediate | 2017 | Waste Heat | WH | 852 | CC steam units | TRE | Off-Peak | 27.3999 | 164.4 | 1 | 1 | 4499-Other miscellaneous steam turbine problems | U1-Forced - Immediate | 852-CC steam units
4499 | Other miscellaneous steam turbine problems | Steam Turbine | Miscellaneous (Steam Turbine) | U1 | Forced - Immediate | 2017 | Waste Heat | WH | 852 | CC steam units | TRE | Off-Peak | 60 | 200 | 1 | 1 | 4499-Other miscellaneous steam turbine problems | U1-Forced - Immediate | 852-CC steam units
4499 | Other miscellaneous steam turbine problems | Steam Turbine | Miscellaneous (Steam Turbine) | U1 | Forced - Immediate | 2017 | Waste Heat | WH | 852 | CC steam units | SERC | Off-Peak | 9277.5 | 150 | 1 | 1 | 4499-Other miscellaneous steam turbine problems | U1-Forced - Immediate | 852-CC steam units
4499 | Other miscellaneous steam turbine problems | Steam Turbine | Miscellaneous (Steam Turbine) | U1 | Forced - Immediate | 2017 | Waste Heat | WH | 852 | CC steam units | RFC | Summer | 107.6665 | 190 | 1 | 1 | 4499-Other miscellaneous steam turbine problems | U1-Forced - Immediate | 852-CC steam units
4499 | Other miscellaneous steam turbine problems | Steam Turbine | Miscellaneous (Steam Turbine) | U1 | Forced - Immediate | 2017 | Waste Heat | WH | 852 | CC steam units | TRE | Winter | 32.88 | 164.4 | 1 | 1 | 4499-Other miscellaneous steam turbine problems | U1-Forced - Immediate | 852-CC steam units
4499 | Other miscellaneous steam turbine problems | Steam Turbine | Miscellaneous (Steam Turbine) | U1 | Forced - Immediate | 2017 | Waste Heat | WH | 852 | CC steam units | WECC | Winter | 490.425 | 251.5 | 1 | 1 | 4499-Other miscellaneous steam turbine problems | U1-Forced - Immediate | 852-CC steam units
4499 | Other miscellaneous steam turbine problems | Steam Turbine | Miscellaneous (Steam Turbine) | U1 | Forced - Immediate | 2017 | Waste Heat | WH | 852 | CC steam units | SERC | Winter | 984.1333 | 122 | 1 | 1 | 4499-Other miscellaneous steam turbine problems | U1-Forced - Immediate | 852-CC steam units
4499 | Other miscellaneous steam turbine problems | Steam Turbine | Miscellaneous (Steam Turbine) | D1 | Forced - Immediate | 2017 | Gas | GG | 852 | CC steam units | TRE | Summer | 81 | 10 | 1 | 1 | 4499-Other miscellaneous steam turbine problems | D1-Forced - Immediate | 852-CC steam units
4499 | Other miscellaneous steam turbine problems | Steam Turbine | Miscellaneous (Steam Turbine) | D1 | Forced - Immediate | 2017 | Waste Heat | WH | 852 | CC steam units | RFC | Winter | 25.5966 | 109.7 | 1 | 1 | 4499-Other miscellaneous steam turbine problems | D1-Forced - Immediate | 852-CC steam units
4499 | Other miscellaneous steam turbine problems | Steam Turbine | Miscellaneous (Steam Turbine) | D1 | Forced - Immediate | 2017 | Waste Heat | WH | 852 | CC steam units | TRE | Winter | 128 | 16 | 1 | 1 | 4499-Other miscellaneous steam turbine problems | D1-Forced - Immediate | 852-CC steam units
4499 | Other miscellaneous steam turbine problems | Steam Turbine | Miscellaneous (Steam Turbine) | D1 | Forced - Immediate | 2017 | Waste Heat | WH | 852 | CC steam units | MRO | Winter | 12452.7999 | 96 | 1 | 1 | 4499-Other miscellaneous steam turbine problems | D1-Forced - Immediate | 852-CC steam units
4499 | Other miscellaneous steam turbine problems | Steam Turbine | Miscellaneous (Steam Turbine) | SF | Startup Failure | 2017 | Waste Heat | WH | 852 | CC steam units | WECC | Off-Peak | 1237.6665 | 235 | 1 | 1 | 4499-Other miscellaneous steam turbine problems | SF-Startup Failure | 852-CC steam units
4499 | Other miscellaneous steam turbine problems | Steam Turbine | Miscellaneous (Steam Turbine) | U1 | Forced - Immediate | 2017 | Gas | GG | 852 | CC steam units | TRE | Off-Peak | 57804.3665 | 322 | 1 | 1 | 4499-Other miscellaneous steam turbine problems | U1-Forced - Immediate | 852-CC steam units
4499 | Other miscellaneous steam turbine problems | Steam Turbine | Miscellaneous (Steam Turbine) | U1 | Forced - Immediate | 2017 | Waste Heat | WH | 852 | CC steam units | TRE | Off-Peak | 15.5 | 62 | 1 | 1 | 4499-Other miscellaneous steam turbine problems | U1-Forced - Immediate | 852-CC steam units
4499 | Other miscellaneous steam turbine problems | Steam Turbine | Miscellaneous (Steam Turbine) | U1 | Forced - Immediate | 2017 | Waste Heat | WH | 852 | CC steam units | RFC | Off-Peak | 172.0983 | 219.7 | 1 | 1 | 4499-Other miscellaneous steam turbine problems | U1-Forced - Immediate | 852-CC steam units
4499 | Other miscellaneous steam turbine problems | Steam Turbine | Miscellaneous (Steam Turbine) | U1 | Forced - Immediate | 2017 | Waste Heat | WH | 852 | CC steam units | RFC | Summer | 117 | 195 | 1 | 1 | 4499-Other miscellaneous steam turbine problems | U1-Forced - Immediate | 852-CC steam units
4499 | Other miscellaneous steam turbine problems | Steam Turbine | Miscellaneous (Steam Turbine) | U1 | Forced - Immediate | 2017 | Waste Heat | WH | 852 | CC steam units | WECC | Winter | 1673.7166 | 233 | 1 | 1 | 4499-Other miscellaneous steam turbine problems | U1-Forced - Immediate | 852-CC steam units
4499 | Other miscellaneous steam turbine problems | Steam Turbine | Miscellaneous (Steam Turbine) | U2 | Forced - Delayed | 2017 | Gas | GG | 852 | CC steam units | SERC | Winter | 565.45 | 129 | 1 | 1 | 4499-Other miscellaneous steam turbine problems | U2-Forced - Delayed | 852-CC steam units
4499 | Other miscellaneous steam turbine problems | Steam Turbine | Miscellaneous (Steam Turbine) | D1 | Forced - Immediate | 2017 | Gas | GG | 852 | CC steam units | TRE | Summer | 258.3999 | 408 | 1 | 1 | 4499-Other miscellaneous steam turbine problems | D1-Forced - Immediate | 852-CC steam units
4499 | Other miscellaneous steam turbine problems | Steam Turbine | Miscellaneous (Steam Turbine) | D1 | Forced - Immediate | 2017 | Waste Heat | WH | 852 | CC steam units | TRE | Summer | 276.606 | 125.73 | 1 | 1 | 4499-Other miscellaneous steam turbine problems | D1-Forced - Immediate | 852-CC steam units
4499 | Other miscellaneous steam turbine problems | Steam Turbine | Miscellaneous (Steam Turbine) | SF | Startup Failure | 2017 | Waste Heat | WH | 852 | CC steam units | SERC | Off-Peak | 89.7 | 138 | 1 | 1 | 4499-Other miscellaneous steam turbine problems | SF-Startup Failure | 852-CC steam units
4499 | Other miscellaneous steam turbine problems | Steam Turbine | Miscellaneous (Steam Turbine) | U1 | Forced - Immediate | 2017 | Gas | GG | 852 | CC steam units | NPCC | Summer | 147.5999 | 216 | 1 | 1 | 4499-Other miscellaneous steam turbine problems | U1-Forced - Immediate | 852-CC steam units
4499 | Other miscellaneous steam turbine problems | Steam Turbine | Miscellaneous (Steam Turbine) | U1 | Forced - Immediate | 2017 | Gas | OG | 852 | CC steam units | SERC | Winter | 347.7 | 183 | 1 | 1 | 4499-Other miscellaneous steam turbine problems | U1-Forced - Immediate | 852-CC steam units
4499 | Other miscellaneous steam turbine problems | Steam Turbine | Miscellaneous (Steam Turbine) | U1 | Forced - Immediate | 2017 | Waste Heat | WH | 852 | CC steam units | WECC | Off-Peak | 82.725 | 110.3 | 1 | 1 | 4499-Other miscellaneous steam turbine problems | U1-Forced - Immediate | 852-CC steam units
4499 | Other miscellaneous steam turbine problems | Steam Turbine | Miscellaneous (Steam Turbine) | U1 | Forced - Immediate | 2017 | Waste Heat | WH | 852 | CC steam units | RFC | Summer | 311.2415 | 219.7 | 1 | 1 | 4499-Other miscellaneous steam turbine problems | U1-Forced - Immediate | 852-CC steam units
4499 | Other miscellaneous steam turbine problems | Steam Turbine | Miscellaneous (Steam Turbine) | U1 | Forced - Immediate | 2017 | Waste Heat | WH | 852 | CC steam units | TRE | Summer | 1015.05 | 101 | 1 | 1 | 4499-Other miscellaneous steam turbine problems | U1-Forced - Immediate | 852-CC steam units
4499 | Other miscellaneous steam turbine problems | Steam Turbine | Miscellaneous (Steam Turbine) | U1 | Forced - Immediate | 2017 | Waste Heat | WH | 852 | CC steam units | WECC | Winter | 12057.2499 | 255 | 1 | 1 | 4499-Other miscellaneous steam turbine problems | U1-Forced - Immediate | 852-CC steam units
4499 | Other miscellaneous steam turbine problems | Steam Turbine | Miscellaneous (Steam Turbine) | SF | Startup Failure | 2017 | Waste Heat | WH | 862 | CoG steam units | TRE | Off-Peak | 87.5 | 175 | 1 | 1 | 4499-Other miscellaneous steam turbine problems | SF-Startup Failure | 862-CoG steam units
4499 | Other miscellaneous steam turbine problems | Steam Turbine | Miscellaneous (Steam Turbine) | U1 | Forced - Immediate | 2017 | Waste Heat | WH | 862 | CoG steam units | TRE | Off-Peak | 90.9332 | 176 | 1 | 1 | 4499-Other miscellaneous steam turbine problems | U1-Forced - Immediate | 862-CoG steam units
4499 | Other miscellaneous steam turbine problems | Steam Turbine | Miscellaneous (Steam Turbine) | U1 | Forced - Immediate | 2017 | Waste Heat | WH | 862 | CoG steam units | TRE | Off-Peak | 102.6666 | 176 | 1 | 1 | 4499-Other miscellaneous steam turbine problems | U1-Forced - Immediate | 862-CoG steam units
4499 | Other miscellaneous steam turbine problems | Steam Turbine | Miscellaneous (Steam Turbine) | U1 | Forced - Immediate | 2017 | Gas | PC | 862 | CoG steam units | SERC | Off-Peak | 113.0066 | 26.8 | 1 | 1 | 4499-Other miscellaneous steam turbine problems | U1-Forced - Immediate | 862-CoG steam units
4500 | Rotor windings (including damper windings and fan blades on hydro units) | Generator | Generator | SF | Startup Failure | 2017 | Gas | GG | 300 | Gas Turbine/Jet Engine (Simple Cycle Operation) | WECC | Winter | 1587.2 | 99.2 | 1 | 1 | 4500-Rotor windings (including damper windings and fan blades on hydro units) | SF-Startup Failure | 300-Gas Turbine/Jet Engine (Simple Cycle Operation)
4500 | Rotor windings (including damper windings and fan blades on hydro units) | Generator | Generator | U1 | Forced - Immediate | 2017 | Gas | GG | 300 | Gas Turbine/Jet Engine (Simple Cycle Operation) | MRO | Summer | 216291.6666 | 50 | 1 | 1 | 4500-Rotor windings (including damper windings and fan blades on hydro units) | U1-Forced - Immediate | 300-Gas Turbine/Jet Engine (Simple Cycle Operation)
4500 | Rotor windings (including damper windings and fan blades on hydro units) | Generator | Generator | SF | Startup Failure | 2017 | Gas | GG | 300 | Gas Turbine/Jet Engine (Simple Cycle Operation) | RFC | Off-Peak | 313.8666 | 176 | 1 | 1 | 4500-Rotor windings (including damper windings and fan blades on hydro units) | SF-Startup Failure | 300-Gas Turbine/Jet Engine (Simple Cycle Operation)
4500 | Rotor windings (including damper windings and fan blades on hydro units) | Generator | Generator | U1 | Forced - Immediate | 2017 | Gas | GG | 300 | Gas Turbine/Jet Engine (Simple Cycle Operation) | RFC | Off-Peak | 131152.2666 | 176 | 1 | 1 | 4500-Rotor windings (including damper windings and fan blades on hydro units) | U1-Forced - Immediate | 300-Gas Turbine/Jet Engine (Simple Cycle Operation)
4500 | Rotor windings (including damper windings and fan blades on hydro units) | Generator | Generator | U1 | Forced - Immediate | 2017 | Gas | GG | 300 | Gas Turbine/Jet Engine (Simple Cycle Operation) | SERC | Winter | 150350 | 124 | 1 | 1 | 4500-Rotor windings (including damper windings and fan blades on hydro units) | U1-Forced - Immediate | 300-Gas Turbine/Jet Engine (Simple Cycle Operation)
4500 | Rotor windings (including damper windings and fan blades on hydro units) | Generator | Generator | U1 | Forced - Immediate | 2017 | Gas | GG | 300 | Gas Turbine/Jet Engine (Simple Cycle Operation) | SERC | Winter | 777012 | 88.7 | 1 | 1 | 4500-Rotor windings (including damper windings and fan blades on hydro units) | U1-Forced - Immediate | 300-Gas Turbine/Jet Engine (Simple Cycle Operation)
4500 | Rotor windings (including damper windings and fan blades on hydro units) | Generator | Generator | U1 | Forced - Immediate | 2017 | Hydro | WA | 500 | Pumped Storage/Hydro | NPCC | Winter | 25376.4466 | 26.2 | 1 | 1 | 4500-Rotor windings (including damper windings and fan blades on hydro units) | U1-Forced - Immediate | 500-Pumped Storage/Hydro
4500 | Rotor windings (including damper windings and fan blades on hydro units) | Generator | Generator | U1 | Forced - Immediate | 2017 | Hydro | WA | 500 | Pumped Storage/Hydro | SERC | Summer | 38775.075 | 39.25 | 1 | 1 | 4500-Rotor windings (including damper windings and fan blades on hydro units) | U1-Forced - Immediate | 500-Pumped Storage/Hydro
4500 | Rotor windings (including damper windings and fan blades on hydro units) | Generator | Generator | U2 | Forced - Delayed | 2017 | Hydro | WA | 500 | Pumped Storage/Hydro | WECC | Winter | 82697.0445 | 136.43 | 1 | 1 | 4500-Rotor windings (including damper windings and fan blades on hydro units) | U2-Forced - Delayed | 500-Pumped Storage/Hydro
4500 | Rotor windings (including damper windings and fan blades on hydro units) | Generator | Generator | U1 | Forced - Immediate | 2017 | Hydro | WA | 500 | Pumped Storage/Hydro | WECC | Summer | 339.3413 | 51.94 | 1 | 1 | 4500-Rotor windings (including damper windings and fan blades on hydro units) | U1-Forced - Immediate | 500-Pumped Storage/Hydro
4500 | Rotor windings (including damper windings and fan blades on hydro units) | Generator | Generator | U1 | Forced - Immediate | 2017 | Hydro | WA | 500 | Pumped Storage/Hydro | SERC | Summer | 4171.5666 | 31 | 1 | 1 | 4500-Rotor windings (including damper windings and fan blades on hydro units) | U1-Forced - Immediate | 500-Pumped Storage/Hydro
4500 | Rotor windings (including damper windings and fan blades on hydro units) | Generator | Generator | U1 | Forced - Immediate | 2017 | Hydro | WA | 500 | Pumped Storage/Hydro | SERC | Summer | 223.0708 | 39.25 | 1 | 1 | 4500-Rotor windings (including damper windings and fan blades on hydro units) | U1-Forced - Immediate | 500-Pumped Storage/Hydro
4500 | Rotor windings (including damper windings and fan blades on hydro units) | Generator | Generator | U2 | Forced - Delayed | 2017 | Hydro | WA | 500 | Pumped Storage/Hydro | WECC | Summer | 76992.4523 | 21.19 | 1 | 1 | 4500-Rotor windings (including damper windings and fan blades on hydro units) | U2-Forced - Delayed | 500-Pumped Storage/Hydro
4500 | Rotor windings (including damper windings and fan blades on hydro units) | Generator | Generator | U2 | Forced - Delayed | 2017 | Hydro | WA | 500 | Pumped Storage/Hydro | WECC | Off-Peak | 10223.4916 | 101.39 | 1 | 1 | 4500-Rotor windings (including damper windings and fan blades on hydro units) | U2-Forced - Delayed | 500-Pumped Storage/Hydro
4500 | Rotor windings (including damper windings and fan blades on hydro units) | Generator | Generator | U1 | Forced - Immediate | 2017 | Hydro | WA | 500 | Pumped Storage/Hydro | WECC | Winter | 23.1 | 33 | 1 | 1 | 4500-Rotor windings (including damper windings and fan blades on hydro units) | U1-Forced - Immediate | 500-Pumped Storage/Hydro
4500 | Rotor windings (including damper windings and fan blades on hydro units) | Generator | Generator | SF | Startup Failure | 2017 | Gas | GG | 851 | CC GT units | SERC | Summer | 292522.4998 | 270 | 1 | 1 | 4500-Rotor windings (including damper windings and fan blades on hydro units) | SF-Startup Failure | 851-CC GT units
4500 | Rotor windings (including damper windings and fan blades on hydro units) | Generator | Generator | SF | Startup Failure | 2017 | Waste Heat | WH | 852 | CC steam units | TRE | Off-Peak | 25983.42 | 164.4 | 1 | 1 | 4500-Rotor windings (including damper windings and fan blades on hydro units) | SF-Startup Failure | 852-CC steam units
4500 | Rotor windings (including damper windings and fan blades on hydro units) | Generator | Generator | U1 | Forced - Immediate | 2017 | Waste Heat | WH | 852 | CC steam units | TRE | Summer | 46128 | 62 | 1 | 1 | 4500-Rotor windings (including damper windings and fan blades on hydro units) | U1-Forced - Immediate | 852-CC steam units
4500 | Rotor windings (including damper windings and fan blades on hydro units) | Generator | Generator | U1 | Forced - Immediate | 2017 | Waste Heat | WH | 852 | CC steam units | TRE | Summer | 17057.2333 | 62 | 1 | 1 | 4500-Rotor windings (including damper windings and fan blades on hydro units) | U1-Forced - Immediate | 852-CC steam units
4500 | Rotor windings (including damper windings and fan blades on hydro units) | Generator | Generator | U3 | Forced - Postponed | 2017 | Waste Heat | WH | 852 | CC steam units | TRE | Summer | 9631.0999 | 164.4 | 1 | 1 | 4500-Rotor windings (including damper windings and fan blades on hydro units) | U3-Forced - Postponed | 852-CC steam units
4500 | Rotor windings (including damper windings and fan blades on hydro units) | Generator | Generator | U1 | Forced - Immediate | 2017 | Waste Heat | WH | 852 | CC steam units | TRE | Summer | 20146.9 | 62 | 1 | 1 | 4500-Rotor windings (including damper windings and fan blades on hydro units) | U1-Forced - Immediate | 852-CC steam units
4500 | Rotor windings (including damper windings and fan blades on hydro units) | Generator | Generator | U3 | Forced - Postponed | 2017 | Waste Heat | WH | 852 | CC steam units | TRE | Off-Peak | 122310.8599 | 164.4 | 1 | 1 | 4500-Rotor windings (including damper windings and fan blades on hydro units) | U3-Forced - Postponed | 852-CC steam units
4510 | Rotor collector rings | Generator | Generator | U2 | Forced - Delayed | 2017 | Gas | GG | 100 | Fossil-Steam | WECC | Summer | 796.25 | 175 | 1 | 1 | 4510-Rotor collector rings | U2-Forced - Delayed | 100-Fossil-Steam
4510 | Rotor collector rings | Generator | Generator | U1 | Forced - Immediate | 2017 | Hydro | WA | 500 | Pumped Storage/Hydro | NPCC | Off-Peak | 106.731 | 47.79 | 1 | 1 | 4510-Rotor collector rings | U1-Forced - Immediate | 500-Pumped Storage/Hydro
4510 | Rotor collector rings | Generator | Generator | U1 | Forced - Immediate | 2017 | Hydro | WA | 500 | Pumped Storage/Hydro | WECC | Off-Peak | 392.6666 | 155 | 1 | 1 | 4510-Rotor collector rings | U1-Forced - Immediate | 500-Pumped Storage/Hydro
4510 | Rotor collector rings | Generator | Generator | U1 | Forced - Immediate | 2017 | Hydro | WA | 500 | Pumped Storage/Hydro | WECC | Summer | 1030.75 | 155 | 1 | 1 | 4510-Rotor collector rings | U1-Forced - Immediate | 500-Pumped Storage/Hydro
4510 | Rotor collector rings | Generator | Generator | U1 | Forced - Immediate | 2017 | Hydro | WA | 500 | Pumped Storage/Hydro | NPCC | Off-Peak | 20541.735 | 47.79 | 1 | 1 | 4510-Rotor collector rings | U1-Forced - Immediate | 500-Pumped Storage/Hydro
4510 | Rotor collector rings | Generator | Generator | U1 | Forced - Immediate | 2017 | Hydro | WA | 500 | Pumped Storage/Hydro | WECC | Off-Peak | 473.34 | 112.7 | 1 | 1 | 4510-Rotor collector rings | U1-Forced - Immediate | 500-Pumped Storage/Hydro
4510 | Rotor collector rings | Generator | Generator | U1 | Forced - Immediate | 2017 | Hydro | WA | 500 | Pumped Storage/Hydro | NPCC | Off-Peak | 548.1866 | 107.84 | 1 | 1 | 4510-Rotor collector rings | U1-Forced - Immediate | 500-Pumped Storage/Hydro
4510 | Rotor collector rings | Generator | Generator | U1 | Forced - Immediate | 2017 | Gas | GG | 851 | CC GT units | NPCC | Off-Peak | 2074.75 | 193 | 1 | 1 | 4510-Rotor collector rings | U1-Forced - Immediate | 851-CC GT units
4510 | Rotor collector rings | Generator | Generator | U1 | Forced - Immediate | 2017 | Gas | GG | 851 | CC GT units | NPCC | Off-Peak | 416870.35 | 193 | 1 | 1 | 4510-Rotor collector rings | U1-Forced - Immediate | 851-CC GT units
4510 | Rotor collector rings | Generator | Generator | U2 | Forced - Delayed | 2017 | Gas | GG | 851 | CC GT units | NPCC | Off-Peak | 384169.7165 | 193 | 1 | 1 | 4510-Rotor collector rings | U2-Forced - Delayed | 851-CC GT units
4510 | Rotor collector rings | Generator | Generator | U2 | Forced - Delayed | 2017 | Waste Heat | WH | 852 | CC steam units | NPCC | Off-Peak | 357679.1333 | 178 | 1 | 1 | 4510-Rotor collector rings | U2-Forced - Delayed | 852-CC steam units
4511 | Rotor; General | Generator | Generator | U1 | Forced - Immediate | 2017 | Coal | CC | 100 | Fossil-Steam | WECC | Summer | 8039.2 | 208 | 1 | 1 | 4511-Rotor; General | U1-Forced - Immediate | 100-Fossil-Steam
4511 | Rotor; General | Generator | Generator | U1 | Forced - Immediate | 2017 | Coal | CC | 100 | Fossil-Steam | WECC | Summer | 55660.8 | 208 | 1 | 1 | 4511-Rotor; General | U1-Forced - Immediate | 100-Fossil-Steam
4511 | Rotor; General | Generator | Generator | SF | Startup Failure | 2017 | Gas | GG | 100 | Fossil-Steam | WECC | Winter | 22902.9999 | 222 | 1 | 1 | 4511-Rotor; General | SF-Startup Failure | 100-Fossil-Steam
4511 | Rotor; General | Generator | Generator | U1 | Forced - Immediate | 2017 | Coal | LI | 100 | Fossil-Steam | MRO | Winter | 10597.97 | 52.7 | 1 | 1 | 4511-Rotor; General | U1-Forced - Immediate | 100-Fossil-Steam
4511 | Rotor; General | Generator | Generator | U1 | Forced - Immediate | 2017 | Gas | GG | 300 | Gas Turbine/Jet Engine (Simple Cycle Operation) | WECC | Off-Peak | 9388.375 | 47.5 | 1 | 1 | 4511-Rotor; General | U1-Forced - Immediate | 300-Gas Turbine/Jet Engine (Simple Cycle Operation)
4511 | Rotor; General | Generator | Generator | U1 | Forced - Immediate | 2017 | Oil | DI | 300 | Gas Turbine/Jet Engine (Simple Cycle Operation) | SERC | Winter | 6802 | 57 | 1 | 1 | 4511-Rotor; General | U1-Forced - Immediate | 300-Gas Turbine/Jet Engine (Simple Cycle Operation)
4511 | Rotor; General | Generator | Generator | U1 | Forced - Immediate | 2017 | Gas | GG | 300 | Gas Turbine/Jet Engine (Simple Cycle Operation) | WECC | Winter | 98.84 | 49.42 | 1 | 1 | 4511-Rotor; General | U1-Forced - Immediate | 300-Gas Turbine/Jet Engine (Simple Cycle Operation)
4511 | Rotor; General | Generator | Generator | U1 | Forced - Immediate | 2017 | Oil | DI | 300 | Gas Turbine/Jet Engine (Simple Cycle Operation) | SERC | Off-Peak | 178493 | 43 | 1 | 1 | 4511-Rotor; General | U1-Forced - Immediate | 300-Gas Turbine/Jet Engine (Simple Cycle Operation)
4511 | Rotor; General | Generator | Generator | U1 | Forced - Immediate | 2017 | Oil | DI | 300 | Gas Turbine/Jet Engine (Simple Cycle Operation) | SERC | Off-Peak | 28.6666 | 43 | 1 | 1 | 4511-Rotor; General | U1-Forced - Immediate | 300-Gas Turbine/Jet Engine (Simple Cycle Operation)
4511 | Rotor; General | Generator | Generator | U1 | Forced - Immediate | 2017 | Hydro | WA | 500 | Pumped Storage/Hydro | WECC | Off-Peak | 8663.1998 | 588 | 1 | 1 | 4511-Rotor; General | U1-Forced - Immediate | 500-Pumped Storage/Hydro
4511 | Rotor; General | Generator | Generator | U1 | Forced - Immediate | 2017 | Hydro | WA | 500 | Pumped Storage/Hydro | WECC | Off-Peak | 55879.5998 | 588 | 1 | 1 | 4511-Rotor; General | U1-Forced - Immediate | 500-Pumped Storage/Hydro
4511 | Rotor; General | Generator | Generator | U1 | Forced - Immediate | 2017 | Hydro | WA | 500 | Pumped Storage/Hydro | WECC | Off-Peak | 979.9996 | 588 | 1 | 1 | 4511-Rotor; General | U1-Forced - Immediate | 500-Pumped Storage/Hydro
4511 | Rotor; General | Generator | Generator | U1 | Forced - Immediate | 2017 | Hydro | WA | 500 | Pumped Storage/Hydro | SERC | Summer | 46.7148 | 22.07 | 1 | 1 | 4511-Rotor; General | U1-Forced - Immediate | 500-Pumped Storage/Hydro
4511 | Rotor; General | Generator | Generator | U2 | Forced - Delayed | 2017 | Hydro | WA | 500 | Pumped Storage/Hydro | WECC | Winter | 19056 | 48 | 3 | 3 | 4511-Rotor; General | U2-Forced - Delayed | 500-Pumped Storage/Hydro
4511 | Rotor; General | Generator | Generator | SF | Startup Failure | 2017 | Hydro | WA | 500 | Pumped Storage/Hydro | WECC | Off-Peak | 61.5 | 45 | 1 | 1 | 4511-Rotor; General | SF-Startup Failure | 500-Pumped Storage/Hydro
4511 | Rotor; General | Generator | Generator | U2 | Forced - Delayed | 2017 | Hydro | WA | 500 | Pumped Storage/Hydro | MRO | Winter | 5562.5899 | 100.65 | 1 | 1 | 4511-Rotor; General | U2-Forced - Delayed | 500-Pumped Storage/Hydro
4511 | Rotor; General | Generator | Generator | U1 | Forced - Immediate | 2017 | Hydro | WA | 500 | Pumped Storage/Hydro | WECC | Off-Peak | 76753.5998 | 588 | 1 | 1 | 4511-Rotor; General | U1-Forced - Immediate | 500-Pumped Storage/Hydro
4511 | Rotor; General | Generator | Generator | U1 | Forced - Immediate | 2017 | Hydro | WA | 500 | Pumped Storage/Hydro | WECC | Winter | 3928.05 | 130.5 | 1 | 1 | 4511-Rotor; General | U1-Forced - Immediate | 500-Pumped Storage/Hydro
4511 | Rotor; General | Generator | Generator | U1 | Forced - Immediate | 2017 | Hydro | WA | 500 | Pumped Storage/Hydro | WECC | Off-Peak | 11671.3333 | 122 | 1 | 1 | 4511-Rotor; General | U1-Forced - Immediate | 500-Pumped Storage/Hydro
4511 | Rotor; General | Generator | Generator | U1 | Forced - Immediate | 2017 | Hydro | WA | 500 | Pumped Storage/Hydro | MRO | Winter | 40043.9777 | 32.93 | 1 | 1 | 4511-Rotor; General | U1-Forced - Immediate | 500-Pumped Storage/Hydro
4511 | Rotor; General | Generator | Generator | U1 | Forced - Immediate | 2017 | Gas | GG | 850 | Combined Cycle Block | TRE | Summer | 2348.4 | 228 | 1 | 1 | 4511-Rotor; General | U1-Forced - Immediate | 850-Combined Cycle Block
4511 | Rotor; General | Generator | Generator | U1 | Forced - Immediate | 2017 | Gas | GG | 850 | Combined Cycle Block | TRE | Winter | 127925.3332 | 268 | 1 | 1 | 4511-Rotor; General | U1-Forced - Immediate | 850-Combined Cycle Block
4511 | Rotor; General | Generator | Generator | U1 | Forced - Immediate | 2017 | Gas | GG | 850 | Combined Cycle Block | MRO | Off-Peak | 27008.7498 | 255 | 1 | 1 | 4511-Rotor; General | U1-Forced - Immediate | 850-Combined Cycle Block
4511 | Rotor; General | Generator | Generator | D1 | Forced - Immediate | 2017 | Gas | GG | 850 | Combined Cycle Block | NPCC | Off-Peak | 49197.42 | 131.72 | 1 | 1 | 4511-Rotor; General | D1-Forced - Immediate | 850-Combined Cycle Block
4511 | Rotor; General | Generator | Generator | D1 | Forced - Immediate | 2017 | Gas | GG | 850 | Combined Cycle Block | SERC | Summer | 7382.3772 | 50.57 | 1 | 1 | 4511-Rotor; General | D1-Forced - Immediate | 850-Combined Cycle Block
4511 | Rotor; General | Generator | Generator | D1 | Forced - Immediate | 2017 | Gas | GG | 850 | Combined Cycle Block | RFC | Winter | 250194 | 115 | 1 | 1 | 4511-Rotor; General | D1-Forced - Immediate | 850-Combined Cycle Block
4520 | Stator windings; bushings; and terminals | Generator | Generator | D1 | Forced - Immediate | 2017 | Other | WD | 100 | Fossil-Steam | SERC | Winter | 50053.5 | 45 | 1 | 1 | 4520-Stator windings; bushings; and terminals | D1-Forced - Immediate | 100-Fossil-Steam
4520 | Stator windings; bushings; and terminals | Generator | Generator | D1 | Forced - Immediate | 2017 | Nuclear | NU | 200 | Nuclear | MRO | Summer | 80.7545 | 12.99 | 1 | 1 | 4520-Stator windings; bushings; and terminals | D1-Forced - Immediate | 200-Nuclear
4520 | Stator windings; bushings; and terminals | Generator | Generator | U1 | Forced - Immediate | 2017 | Nuclear | NU | 200 | Nuclear | SERC | Winter | 402242.3992 | 1242 | 1 | 1 | 4520-Stator windings; bushings; and terminals | U1-Forced - Immediate | 200-Nuclear
4520 | Stator windings; bushings; and terminals | Generator | Generator | U1 | Forced - Immediate | 2017 | Gas | GG | 300 | Gas Turbine/Jet Engine (Simple Cycle Operation) | TRE | Winter | 154.05 | 58.5 | 1 | 1 | 4520-Stator windings; bushings; and terminals | U1-Forced - Immediate | 300-Gas Turbine/Jet Engine (Simple Cycle Operation)
4520 | Stator windings; bushings; and terminals | Generator | Generator | U1 | Forced - Immediate | 2017 | Gas | GG | 300 | Gas Turbine/Jet Engine (Simple Cycle Operation) | TRE | Winter | 170.625 | 58.5 | 1 | 1 | 4520-Stator windings; bushings; and terminals | U1-Forced - Immediate | 300-Gas Turbine/Jet Engine (Simple Cycle Operation)
4520 | Stator windings; bushings; and terminals | Generator | Generator | U1 | Forced - Immediate | 2017 | Gas | GG | 300 | Gas Turbine/Jet Engine (Simple Cycle Operation) | WECC | Summer | 32652.5833 | 55 | 1 | 1 | 4520-Stator windings; bushings; and terminals | U1-Forced - Immediate | 300-Gas Turbine/Jet Engine (Simple Cycle Operation)
4520 | Stator windings; bushings; and terminals | Generator | Generator | U1 | Forced - Immediate | 2017 | Oil | DI | 300 | Gas Turbine/Jet Engine (Simple Cycle Operation) | NPCC | Winter | 148363.3333 | 47 | 1 | 1 | 4520-Stator windings; bushings; and terminals | U1-Forced - Immediate | 300-Gas Turbine/Jet Engine (Simple Cycle Operation)
4520 | Stator windings; bushings; and terminals | Generator | Generator | U1 | Forced - Immediate | 2017 | Gas | GG | 300 | Gas Turbine/Jet Engine (Simple Cycle Operation) | WECC | Off-Peak | 45214.3332 | 170 | 1 | 1 | 4520-Stator windings; bushings; and terminals | U1-Forced - Immediate | 300-Gas Turbine/Jet Engine (Simple Cycle Operation)
4520 | Stator windings; bushings; and terminals | Generator | Generator | D1 | Forced - Immediate | 2017 | Gas | GG | 400 | Internal Combustion/Reciprocating Engines | MRO | Summer | 2892.8 | 9.04 | 1 | 1 | 4520-Stator windings; bushings; and terminals | D1-Forced - Immediate | 400-Internal Combustion/Reciprocating Engines
4520 | Stator windings; bushings; and terminals | Generator | Generator | U1 | Forced - Immediate | 2017 | Gas | GG | 400 | Internal Combustion/Reciprocating Engines | MRO | Summer | 3050.444 | 56.04 | 1 | 1 | 4520-Stator windings; bushings; and terminals | U1-Forced - Immediate | 400-Internal Combustion/Reciprocating Engines
4520 | Stator windings; bushings; and terminals | Generator | Generator | D1 | Forced - Immediate | 2017 | Gas | GG | 400 | Internal Combustion/Reciprocating Engines | MRO | Off-Peak | 6725.76 | 9.04 | 1 | 1 | 4520-Stator windings; bushings; and terminals | D1-Forced - Immediate | 400-Internal Combustion/Reciprocating Engines
4520 | Stator windings; bushings; and terminals | Generator | Generator | D1 | Forced - Immediate | 2017 | Gas | GG | 400 | Internal Combustion/Reciprocating Engines | MRO | Summer | 6508.8 | 9.04 | 1 | 1 | 4520-Stator windings; bushings; and terminals | D1-Forced - Immediate | 400-Internal Combustion/Reciprocating Engines
4520 | Stator windings; bushings; and terminals | Generator | Generator | D1 | Forced - Immediate | 2017 | Gas | GG | 400 | Internal Combustion/Reciprocating Engines | MRO | Summer | 6725.76 | 9.04 | 1 | 1 | 4520-Stator windings; bushings; and terminals | D1-Forced - Immediate | 400-Internal Combustion/Reciprocating Engines
4520 | Stator windings; bushings; and terminals | Generator | Generator | D1 | Forced - Immediate | 2017 | Gas | GG | 400 | Internal Combustion/Reciprocating Engines | MRO | Off-Peak | 7051.2 | 9.04 | 1 | 1 | 4520-Stator windings; bushings; and terminals | D1-Forced - Immediate | 400-Internal Combustion/Reciprocating Engines
4520 | Stator windings; bushings; and terminals | Generator | Generator | D1 | Forced - Immediate | 2017 | Gas | GG | 400 | Internal Combustion/Reciprocating Engines | MRO | Winter | 1456.4947 | 9.04 | 1 | 1 | 4520-Stator windings; bushings; and terminals | D1-Forced - Immediate | 400-Internal Combustion/Reciprocating Engines
4520 | Stator windings; bushings; and terminals | Generator | Generator | D1 | Forced - Immediate | 2017 | Gas | GG | 400 | Internal Combustion/Reciprocating Engines | MRO | Winter | 6074.88 | 9.04 | 1 | 1 | 4520-Stator windings; bushings; and terminals | D1-Forced - Immediate | 400-Internal Combustion/Reciprocating Engines
4520 | Stator windings; bushings; and terminals | Generator | Generator | U1 | Forced - Immediate | 2017 | Hydro | WA | 500 | Pumped Storage/Hydro | WECC | Summer | 849.3333 | 56 | 1 | 1 | 4520-Stator windings; bushings; and terminals | U1-Forced - Immediate | 500-Pumped Storage/Hydro
4520 | Stator windings; bushings; and terminals | Generator | Generator | U1 | Forced - Immediate | 2017 | Hydro | WA | 500 | Pumped Storage/Hydro | WECC | Summer | 3540.25 | 119 | 1 | 1 | 4520-Stator windings; bushings; and terminals | U1-Forced - Immediate | 500-Pumped Storage/Hydro
4520 | Stator windings; bushings; and terminals | Generator | Generator | U2 | Forced - Delayed | 2017 | Hydro | WA | 500 | Pumped Storage/Hydro | WECC | Winter | 1134183.519 | 136.43 | 1 | 1 | 4520-Stator windings; bushings; and terminals | U2-Forced - Delayed | 500-Pumped Storage/Hydro
4520 | Stator windings; bushings; and terminals | Generator | Generator | D1 | Forced - Immediate | 2017 | Hydro | WA | 500 | Pumped Storage/Hydro | RFC | Winter | 5.9 | 3 | 1 | 1 | 4520-Stator windings; bushings; and terminals | D1-Forced - Immediate | 500-Pumped Storage/Hydro
4520 | Stator windings; bushings; and terminals | Generator | Generator | U1 | Forced - Immediate | 2017 | Hydro | WA | 500 | Pumped Storage/Hydro | MRO | Summer | 370.1666 | 111.05 | 1 | 1 | 4520-Stator windings; bushings; and terminals | U1-Forced - Immediate | 500-Pumped Storage/Hydro
4520 | Stator windings; bushings; and terminals | Generator | Generator | U1 | Forced - Immediate | 2017 | Hydro | WA | 500 | Pumped Storage/Hydro | SERC | Winter | 683280 | 78 | 1 | 1 | 4520-Stator windings; bushings; and terminals | U1-Forced - Immediate | 500-Pumped Storage/Hydro
4520 | Stator windings; bushings; and terminals | Generator | Generator | U3 | Forced - Postponed | 2017 | Hydro | WA | 500 | Pumped Storage/Hydro | WECC | Off-Peak | 6480.5799 | 112.38 | 1 | 1 | 4520-Stator windings; bushings; and terminals | U3-Forced - Postponed | 500-Pumped Storage/Hydro
4520 | Stator windings; bushings; and terminals | Generator | Generator | U1 | Forced - Immediate | 2017 | Hydro | WA | 500 | Pumped Storage/Hydro | WECC | Off-Peak | 1864.058 | 67.62 | 1 | 1 | 4520-Stator windings; bushings; and terminals | U1-Forced - Immediate | 500-Pumped Storage/Hydro
4520 | Stator windings; bushings; and terminals | Generator | Generator | D1 | Forced - Immediate | 2017 | Hydro | WA | 500 | Pumped Storage/Hydro | SERC | Winter | 131400 | 15 | 1 | 1 | 4520-Stator windings; bushings; and terminals | D1-Forced - Immediate | 500-Pumped Storage/Hydro
4520 | Stator windings; bushings; and terminals | Generator | Generator | U1 | Forced - Immediate | 2017 | Hydro | WA | 500 | Pumped Storage/Hydro | WECC | Off-Peak | 122595 | 60 | 1 | 1 | 4520-Stator windings; bushings; and terminals | U1-Forced - Immediate | 500-Pumped Storage/Hydro
4520 | Stator windings; bushings; and terminals | Generator | Generator | U1 | Forced - Immediate | 2017 | Hydro | WA | 500 | Pumped Storage/Hydro | WECC | Winter | 1134.9333 | 56 | 1 | 1 | 4520-Stator windings; bushings; and terminals | U1-Forced - Immediate | 500-Pumped Storage/Hydro
4520 | Stator windings; bushings; and terminals | Generator | Generator | D1 | Forced - Immediate | 2017 | NULL | NULL | 500 | Pumped Storage/Hydro | WECC | Off-Peak | NULL | NULL | 1 | 1 | 4520-Stator windings; bushings; and terminals | D1-Forced - Immediate | 500-Pumped Storage/Hydro
4520 | Stator windings; bushings; and terminals | Generator | Generator | U1 | Forced - Immediate | 2017 | Hydro | WA | 500 | Pumped Storage/Hydro | MRO | Summer | 63.7292 | 40.25 | 1 | 1 | 4520-Stator windings; bushings; and terminals | U1-Forced - Immediate | 500-Pumped Storage/Hydro
4520 | Stator windings; bushings; and terminals | Generator | Generator | U1 | Forced - Immediate | 2017 | Hydro | WA | 500 | Pumped Storage/Hydro | WECC | Winter | 257.6 | 32 | 1 | 1 | 4520-Stator windings; bushings; and terminals | U1-Forced - Immediate | 500-Pumped Storage/Hydro
4520 | Stator windings; bushings; and terminals | Generator | Generator | D1 | Forced - Immediate | 2017 | Hydro | WA | 500 | Pumped Storage/Hydro | TRE | Winter | 61320 | 7 | 1 | 1 | 4520-Stator windings; bushings; and terminals | D1-Forced - Immediate | 500-Pumped Storage/Hydro
4520 | Stator windings; bushings; and terminals | Generator | Generator | U1 | Forced - Immediate | 2017 | Hydro | WA | 500 | Pumped Storage/Hydro | SERC | Off-Peak | 158.3333 | 50 | 1 | 1 | 4520-Stator windings; bushings; and terminals | U1-Forced - Immediate | 500-Pumped Storage/Hydro
4520 | Stator windings; bushings; and terminals | Generator | Generator | U1 | Forced - Immediate | 2017 | Hydro | WA | 500 | Pumped Storage/Hydro | WECC | Off-Peak | 5819.625 | 31.5 | 1 | 1 | 4520-Stator windings; bushings; and terminals | U1-Forced - Immediate | 500-Pumped Storage/Hydro
4520 | Stator windings; bushings; and terminals | Generator | Generator | U1 | Forced - Immediate | 2017 | Hydro | WA | 500 | Pumped Storage/Hydro | MRO | Off-Peak | 22103.7137 | 32.93 | 1 | 1 | 4520-Stator windings; bushings; and terminals | U1-Forced - Immediate | 500-Pumped Storage/Hydro
4520 | Stator windings; bushings; and terminals | Generator | Generator | U1 | Forced - Immediate | 2017 | Hydro | WA | 500 | Pumped Storage/Hydro | WECC | Off-Peak | 708044.4 | 126 | 1 | 1 | 4520-Stator windings; bushings; and terminals | U1-Forced - Immediate | 500-Pumped Storage/Hydro
4520 | Stator windings; bushings; and terminals | Generator | Generator | U1 | Forced - Immediate | 2017 | Hydro | WA | 500 | Pumped Storage/Hydro | WECC | Winter | 385000.9122 | 136.43 | 1 | 1 | 4520-Stator windings; bushings; and terminals | U1-Forced - Immediate | 500-Pumped Storage/Hydro
4520 | Stator windings; bushings; and terminals | Generator | Generator | U1 | Forced - Immediate | 2017 | Hydro | WA | 500 | Pumped Storage/Hydro | MRO | Winter | 560640 | 64 | 1 | 1 | 4520-Stator windings; bushings; and terminals | U1-Forced - Immediate | 500-Pumped Storage/Hydro
4520 | Stator windings; bushings; and terminals | Generator | Generator | U2 | Forced - Delayed | 2017 | Hydro | WA | 500 | Pumped Storage/Hydro | WECC | Winter | 6328.68 | 137.58 | 1 | 1 | 4520-Stator windings; bushings; and terminals | U2-Forced - Delayed | 500-Pumped Storage/Hydro
4520 | Stator windings; bushings; and terminals | Generator | Generator | U1 | Forced - Immediate | 2017 | Hydro | WA | 500 | Pumped Storage/Hydro | MRO | Off-Peak | 75029.3 | 31 | 1 | 1 | 4520-Stator windings; bushings; and terminals | U1-Forced - Immediate | 500-Pumped Storage/Hydro
4520 | Stator windings; bushings; and terminals | Generator | Generator | U1 | Forced - Immediate | 2017 | Hydro | WA | 500 | Pumped Storage/Hydro | RFC | Winter | 1.5833 | 19 | 1 | 1 | 4520-Stator windings; bushings; and terminals | U1-Forced - Immediate | 500-Pumped Storage/Hydro
4520 | Stator windings; bushings; and terminals | Generator | Generator | U1 | Forced - Immediate | 2017 | Hydro | WA | 500 | Pumped Storage/Hydro | WECC | Winter | 1357800 | 155 | 1 | 1 | 4520-Stator windings; bushings; and terminals | U1-Forced - Immediate | 500-Pumped Storage/Hydro
4520 | Stator windings; bushings; and terminals | Generator | Generator | D1 | Forced - Immediate | 2017 | Hydro | WA | 500 | Pumped Storage/Hydro | WECC | Off-Peak | 9436.7333 | 4 | 1 | 1 | 4520-Stator windings; bushings; and terminals | D1-Forced - Immediate | 500-Pumped Storage/Hydro
4520 | Stator windings; bushings; and terminals | Generator | Generator | U1 | Forced - Immediate | 2017 | Hydro | WA | 500 | Pumped Storage/Hydro | SERC | Off-Peak | 83.3333 | 50 | 1 | 1 | 4520-Stator windings; bushings; and terminals | U1-Forced - Immediate | 500-Pumped Storage/Hydro
4520 | Stator windings; bushings; and terminals | Generator | Generator | U1 | Forced - Immediate | 2017 | Hydro | WA | 500 | Pumped Storage/Hydro | WECC | Off-Peak | 187.8496 | 51.94 | 1 | 1 | 4520-Stator windings; bushings; and terminals | U1-Forced - Immediate | 500-Pumped Storage/Hydro
4520 | Stator windings; bushings; and terminals | Generator | Generator | U1 | Forced - Immediate | 2017 | Hydro | WA | 500 | Pumped Storage/Hydro | WECC | Off-Peak | 518.9333 | 56 | 1 | 1 | 4520-Stator windings; bushings; and terminals | U1-Forced - Immediate | 500-Pumped Storage/Hydro
4520 | Stator windings; bushings; and terminals | Generator | Generator | U1 | Forced - Immediate | 2017 | Coal | OS | 800 | Miscellaneous | RFC | Summer | 31772.75 | 57 | 1 | 1 | 4520-Stator windings; bushings; and terminals | U1-Forced - Immediate | 800-Miscellaneous
4520 | Stator windings; bushings; and terminals | Generator | Generator | U1 | Forced - Immediate | 2017 | Coal | CC | 810 | Multi-boiler/Multi-turbine | SERC | Off-Peak | 716275.9664 | 698 | 1 | 1 | 4520-Stator windings; bushings; and terminals | U1-Forced - Immediate | 810-Multi-boiler/Multi-turbine
4520 | Stator windings; bushings; and terminals | Generator | Generator | D1 | Forced - Immediate | 2017 | Gas | GG | 850 | Combined Cycle Block | RFC | Summer | 1433.2082 | 147.5 | 1 | 1 | 4520-Stator windings; bushings; and terminals | D1-Forced - Immediate | 850-Combined Cycle Block
4520 | Stator windings; bushings; and terminals | Generator | Generator | U1 | Forced - Immediate | 2017 | Gas | GG | 850 | Combined Cycle Block | MRO | Off-Peak | 33000 | 275 | 1 | 1 | 4520-Stator windings; bushings; and terminals | U1-Forced - Immediate | 850-Combined Cycle Block
4520 | Stator windings; bushings; and terminals | Generator | Generator | U1 | Forced - Immediate | 2017 | Waste Heat | WH | 852 | CC steam units | SERC | Off-Peak | 48088.425 | 378.5 | 1 | 1 | 4520-Stator windings; bushings; and terminals | U1-Forced - Immediate | 852-CC steam units
4535 | Stator; General | Generator | Generator | SF | Startup Failure | 2017 | Coal | CC | 100 | Fossil-Steam | SERC | Off-Peak | 7472.25 | 615 | 1 | 1 | 4535-Stator; General | SF-Startup Failure | 100-Fossil-Steam
4535 | Stator; General | Generator | Generator | U1 | Forced - Immediate | 2017 | Gas | GG | 100 | Fossil-Steam | SERC | Off-Peak | 69550.5 | 699 | 1 | 1 | 4535-Stator; General | U1-Forced - Immediate | 100-Fossil-Steam
4535 | Stator; General | Generator | Generator | D2 | Forced - Delayed | 2017 | Coal | CC | 100 | Fossil-Steam | RFC | Winter | 612.4999 | 210 | 1 | 1 | 4535-Stator; General | D2-Forced - Delayed | 100-Fossil-Steam
4535 | Stator; General | Generator | Generator | U1 | Forced - Immediate | 2017 | Gas | GG | 100 | Fossil-Steam | SERC | Off-Peak | 219731.4162 | 715 | 1 | 1 | 4535-Stator; General | U1-Forced - Immediate | 100-Fossil-Steam
4535 | Stator; General | Generator | Generator | D1 | Forced - Immediate | 2017 | Coal | CC | 100 | Fossil-Steam | MRO | Summer | 107.6833 | 49.7 | 1 | 1 | 4535-Stator; General | D1-Forced - Immediate | 100-Fossil-Steam
4535 | Stator; General | Generator | Generator | U1 | Forced - Immediate | 2017 | Coal | CC | 100 | Fossil-Steam | SERC | Winter | 1633.5 | 495 | 1 | 1 | 4535-Stator; General | U1-Forced - Immediate | 100-Fossil-Steam
4535 | Stator; General | Generator | Generator | U1 | Forced - Immediate | 2017 | Coal | CC | 100 | Fossil-Steam | RFC | Off-Peak | 857.5 | 245 | 1 | 1 | 4535-Stator; General | U1-Forced - Immediate | 100-Fossil-Steam
4535 | Stator; General | Generator | Generator | U1 | Forced - Immediate | 2017 | Coal | CC | 100 | Fossil-Steam | RFC | Off-Peak | 2554.6666 | 320 | 1 | 1 | 4535-Stator; General | U1-Forced - Immediate | 100-Fossil-Steam
4535 | Stator; General | Generator | Generator | U1 | Forced - Immediate | 2017 | Coal | CC | 100 | Fossil-Steam | NPCC | Summer | 4753.7999 | 108 | 1 | 1 | 4535-Stator; General | U1-Forced - Immediate | 100-Fossil-Steam
4535 | Stator; General | Generator | Generator | U2 | Forced - Delayed | 2017 | Coal | CC | 100 | Fossil-Steam | WECC | Winter | 1526.533 | 428 | 1 | 1 | 4535-Stator; General | U2-Forced - Delayed | 100-Fossil-Steam
4535 | Stator; General | Generator | Generator | U1 | Forced - Immediate | 2017 | Coal | CC | 100 | Fossil-Steam | SERC | Winter | 4390.6663 | 592 | 1 | 1 | 4535-Stator; General | U1-Forced - Immediate | 100-Fossil-Steam
4535 | Stator; General | Generator | Generator | D1 | Forced - Immediate | 2017 | Nuclear | NU | 200 | Nuclear | TRE | Summer | 602.933 | 476 | 1 | 1 | 4535-Stator; General | D1-Forced - Immediate | 200-Nuclear
4535 | Stator; General | Generator | Generator | D1 | Forced - Immediate | 2017 | Nuclear | NU | 200 | Nuclear | TRE | Summer | 867.5331 | 676 | 1 | 1 | 4535-Stator; General | D1-Forced - Immediate | 200-Nuclear
4535 | Stator; General | Generator | Generator | D1 | Forced - Immediate | 2017 | Nuclear | NU | 200 | Nuclear | RFC | Summer | 5043.1963 | 588.7 | 1 | 1 | 4535-Stator; General | D1-Forced - Immediate | 200-Nuclear
4535 | Stator; General | Generator | Generator | D1 | Forced - Immediate | 2017 | Nuclear | NU | 200 | Nuclear | TRE | Summer | 34300.2171 | 633.04 | 1 | 1 | 4535-Stator; General | D1-Forced - Immediate | 200-Nuclear
4535 | Stator; General | Generator | Generator | D1 | Forced - Immediate | 2017 | Nuclear | NU | 200 | Nuclear | TRE | Summer | 2178.6664 | 430 | 1 | 1 | 4535-Stator; General | D1-Forced - Immediate | 200-Nuclear
4535 | Stator; General | Generator | Generator | D1 | Forced - Immediate | 2017 | Nuclear | NU | 200 | Nuclear | TRE | Summer | 4749.2 | 383 | 1 | 1 | 4535-Stator; General | D1-Forced - Immediate | 200-Nuclear
4535 | Stator; General | Generator | Generator | D1 | Forced - Immediate | 2017 | Nuclear | NU | 200 | Nuclear | RFC | Summer | 23798.0615 | 526.7 | 1 | 1 | 4535-Stator; General | D1-Forced - Immediate | 200-Nuclear
4535 | Stator; General | Generator | Generator | D1 | Forced - Immediate | 2017 | Nuclear | NU | 200 | Nuclear | TRE | Summer | 25460 | 335 | 1 | 1 | 4535-Stator; General | D1-Forced - Immediate | 200-Nuclear
4535 | Stator; General | Generator | Generator | U1 | Forced - Immediate | 2017 | Nuclear | NU | 200 | Nuclear | TRE | Summer | 1927495.1659 | 1195 | 1 | 1 | 4535-Stator; General | U1-Forced - Immediate | 200-Nuclear
4535 | Stator; General | Generator | Generator | U1 | Forced - Immediate | 2017 | Nuclear | NU | 200 | Nuclear | RFC | Summer | 40075.5359 | 1152.7 | 1 | 1 | 4535-Stator; General | U1-Forced - Immediate | 200-Nuclear
4535 | Stator; General | Generator | Generator | U1 | Forced - Immediate | 2017 | Oil | OO | 300 | Gas Turbine/Jet Engine (Simple Cycle Operation) | NPCC | Summer | 325 | 25 | 1 | 1 | 4535-Stator; General | U1-Forced - Immediate | 300-Gas Turbine/Jet Engine (Simple Cycle Operation)
4535 | Stator; General | Generator | Generator | U1 | Forced - Immediate | 2017 | Gas | GG | 300 | Gas Turbine/Jet Engine (Simple Cycle Operation) | RFC | Winter | 59.84 | 54.4 | 1 | 1 | 4535-Stator; General | U1-Forced - Immediate | 300-Gas Turbine/Jet Engine (Simple Cycle Operation)
4535 | Stator; General | Generator | Generator | U1 | Forced - Immediate | 2017 | Gas | GG | 300 | Gas Turbine/Jet Engine (Simple Cycle Operation) | WECC | Off-Peak | 33211.6666 | 25 | 1 | 1 | 4535-Stator; General | U1-Forced - Immediate | 300-Gas Turbine/Jet Engine (Simple Cycle Operation)
4535 | Stator; General | Generator | Generator | U1 | Forced - Immediate | 2017 | Oil | DI | 300 | Gas Turbine/Jet Engine (Simple Cycle Operation) | MRO | Off-Peak | 165.2 | 59 | 1 | 1 | 4535-Stator; General | U1-Forced - Immediate | 300-Gas Turbine/Jet Engine (Simple Cycle Operation)
4535 | Stator; General | Generator | Generator | U1 | Forced - Immediate | 2017 | Hydro | WA | 500 | Pumped Storage/Hydro | MRO | Off-Peak | 6.65 | 21 | 1 | 1 | 4535-Stator; General | U1-Forced - Immediate | 500-Pumped Storage/Hydro
4535 | Stator; General | Generator | Generator | U1 | Forced - Immediate | 2017 | Hydro | WA | 500 | Pumped Storage/Hydro | MRO | Summer | 394.2124 | 100.65 | 1 | 1 | 4535-Stator; General | U1-Forced - Immediate | 500-Pumped Storage/Hydro
4535 | Stator; General | Generator | Generator | U1 | Forced - Immediate | 2017 | Hydro | WA | 500 | Pumped Storage/Hydro | WECC | Summer | 2461.4333 | 49 | 1 | 1 | 4535-Stator; General | U1-Forced - Immediate | 500-Pumped Storage/Hydro
4535 | Stator; General | Generator | Generator | U1 | Forced - Immediate | 2017 | Hydro | WA | 500 | Pumped Storage/Hydro | WECC | Winter | 26317.6667 | 35 | 1 | 1 | 4535-Stator; General | U1-Forced - Immediate | 500-Pumped Storage/Hydro
4535 | Stator; General | Generator | Generator | U1 | Forced - Immediate | 2017 | Hydro | WA | 500 | Pumped Storage/Hydro | MRO | Off-Peak | 169.4666 | 31 | 1 | 1 | 4535-Stator; General | U1-Forced - Immediate | 500-Pumped Storage/Hydro
4535 | Stator; General | Generator | Generator | U1 | Forced - Immediate | 2017 | Hydro | WA | 500 | Pumped Storage/Hydro | MRO | Off-Peak | 77715.22 | 100.65 | 1 | 1 | 4535-Stator; General | U1-Forced - Immediate | 500-Pumped Storage/Hydro
4535 | Stator; General | Generator | Generator | U1 | Forced - Immediate | 2017 | Hydro | WA | 500 | Pumped Storage/Hydro | WECC | Off-Peak | 267540 | 122.5 | 1 | 1 | 4535-Stator; General | U1-Forced - Immediate | 500-Pumped Storage/Hydro
4535 | Stator; General | Generator | Generator | U1 | Forced - Immediate | 2017 | Hydro | WA | 500 | Pumped Storage/Hydro | WECC | Summer | 54.145 | 38.22 | 1 | 1 | 4535-Stator; General | U1-Forced - Immediate | 500-Pumped Storage/Hydro
4535 | Stator; General | Generator | Generator | U1 | Forced - Immediate | 2017 | Hydro | WA | 500 | Pumped Storage/Hydro | MRO | Summer | 62.0674 | 100.65 | 1 | 1 | 4535-Stator; General | U1-Forced - Immediate | 500-Pumped Storage/Hydro
4535 | Stator; General | Generator | Generator | D1 | Forced - Immediate | 2017 | Hydro | WA | 500 | Pumped Storage/Hydro | RFC | Off-Peak | 180.8333 | 10 | 1 | 1 | 4535-Stator; General | D1-Forced - Immediate | 500-Pumped Storage/Hydro
4535 | Stator; General | Generator | Generator | D1 | Forced - Immediate | 2017 | Hydro | WA | 500 | Pumped Storage/Hydro | WECC | Summer | 19.75 | 3 | 1 | 1 | 4535-Stator; General | D1-Forced - Immediate | 500-Pumped Storage/Hydro
4535 | Stator; General | Generator | Generator | U1 | Forced - Immediate | 2017 | Hydro | WA | 500 | Pumped Storage/Hydro | WECC | Off-Peak | 725.1998 | 588 | 1 | 1 | 4535-Stator; General | U1-Forced - Immediate | 500-Pumped Storage/Hydro
4535 | Stator; General | Generator | Generator | U1 | Forced - Immediate | 2017 | Hydro | WA | 500 | Pumped Storage/Hydro | NPCC | Summer | 18.4533 | 17.3 | 1 | 1 | 4535-Stator; General | U1-Forced - Immediate | 500-Pumped Storage/Hydro
4535 | Stator; General | Generator | Generator | U1 | Forced - Immediate | 2017 | Hydro | WA | 500 | Pumped Storage/Hydro | MRO | Summer | 92.2624 | 100.65 | 1 | 1 | 4535-Stator; General | U1-Forced - Immediate | 500-Pumped Storage/Hydro
4535 | Stator; General | Generator | Generator | U1 | Forced - Immediate | 2017 | Hydro | WA | 500 | Pumped Storage/Hydro | MRO | Summer | 117.4249 | 100.65 | 1 | 1 | 4535-Stator; General | U1-Forced - Immediate | 500-Pumped Storage/Hydro
4535 | Stator; General | Generator | Generator | U1 | Forced - Immediate | 2017 | Hydro | WA | 500 | Pumped Storage/Hydro | MRO | Summer | 377.4375 | 100.65 | 1 | 1 | 4535-Stator; General | U1-Forced - Immediate | 500-Pumped Storage/Hydro
4535 | Stator; General | Generator | Generator | U1 | Forced - Immediate | 2017 | Hydro | WA | 500 | Pumped Storage/Hydro | WECC | Winter | 66.7217 | 42.14 | 1 | 1 | 4535-Stator; General | U1-Forced - Immediate | 500-Pumped Storage/Hydro
4535 | Stator; General | Generator | Generator | U1 | Forced - Immediate | 2017 | Hydro | WA | 500 | Pumped Storage/Hydro | WECC | Winter | 264477.5 | 122.5 | 1 | 1 | 4535-Stator; General | U1-Forced - Immediate | 500-Pumped Storage/Hydro
4535 | Stator; General | Generator | Generator | U1 | Forced - Immediate | 2017 | Hydro | WA | 500 | Pumped Storage/Hydro | MRO | Off-Peak | 4354.1667 | 27.5 | 1 | 1 | 4535-Stator; General | U1-Forced - Immediate | 500-Pumped Storage/Hydro
4535 | Stator; General | Generator | Generator | U1 | Forced - Immediate | 2017 | Hydro | WA | 500 | Pumped Storage/Hydro | SERC | Off-Peak | 8971.088 | 37.04 | 1 | 1 | 4535-Stator; General | U1-Forced - Immediate | 500-Pumped Storage/Hydro
4535 | Stator; General | Generator | Generator | U1 | Forced - Immediate | 2017 | Hydro | WA | 500 | Pumped Storage/Hydro | WECC | Summer | 58.3916 | 38.5 | 1 | 1 | 4535-Stator; General | U1-Forced - Immediate | 500-Pumped Storage/Hydro
4535 | Stator; General | Generator | Generator | U1 | Forced - Immediate | 2017 | Hydro | WA | 500 | Pumped Storage/Hydro | MRO | Summer | 669.3225 | 100.65 | 1 | 1 | 4535-Stator; General | U1-Forced - Immediate | 500-Pumped Storage/Hydro
4535 | Stator; General | Generator | Generator | U1 | Forced - Immediate | 2017 | Hydro | WA | 500 | Pumped Storage/Hydro | NPCC | Summer | 21.0483 | 17.3 | 1 | 1 | 4535-Stator; General | U1-Forced - Immediate | 500-Pumped Storage/Hydro
4535 | Stator; General | Generator | Generator | U1 | Forced - Immediate | 2017 | Hydro | WA | 500 | Pumped Storage/Hydro | MRO | Summer | 72.1324 | 100.65 | 1 | 1 | 4535-Stator; General | U1-Forced - Immediate | 500-Pumped Storage/Hydro
4535 | Stator; General | Generator | Generator | U1 | Forced - Immediate | 2017 | Hydro | WA | 500 | Pumped Storage/Hydro | MRO | Winter | 155 | 31 | 1 | 1 | 4535-Stator; General | U1-Forced - Immediate | 500-Pumped Storage/Hydro
4535 | Stator; General | Generator | Generator | U1 | Forced - Immediate | 2017 | Hydro | WA | 500 | Pumped Storage/Hydro | WECC | Winter | 202.4167 | 35 | 1 | 1 | 4535-Stator; General | U1-Forced - Immediate | 500-Pumped Storage/Hydro
4535 | Stator; General | Generator | Generator | SF | Startup Failure | 2017 | Hydro | WA | 500 | Pumped Storage/Hydro | MRO | Summer | 3923.6725 | 100.65 | 1 | 1 | 4535-Stator; General | SF-Startup Failure | 500-Pumped Storage/Hydro
4535 | Stator; General | Generator | Generator | U1 | Forced - Immediate | 2017 | Hydro | WA | 500 | Pumped Storage/Hydro | WECC | Summer | 59.388 | 49.49 | 1 | 1 | 4535-Stator; General | U1-Forced - Immediate | 500-Pumped Storage/Hydro
4535 | Stator; General | Generator | Generator | U1 | Forced - Immediate | 2017 | Hydro | WA | 500 | Pumped Storage/Hydro | MRO | Summer | 706.2274 | 100.65 | 1 | 1 | 4535-Stator; General | U1-Forced - Immediate | 500-Pumped Storage/Hydro
4535 | Stator; General | Generator | Generator | U1 | Forced - Immediate | 2017 | Hydro | WA | 500 | Pumped Storage/Hydro | WECC | Summer | 1121.8666 | 56 | 1 | 1 | 4535-Stator; General | U1-Forced - Immediate | 500-Pumped Storage/Hydro
4535 | Stator; General | Generator | Generator | U1 | Forced - Immediate | 2017 | Hydro | WA | 500 | Pumped Storage/Hydro | SERC | Summer | 13818.027 | 22.07 | 1 | 1 | 4535-Stator; General | U1-Forced - Immediate | 500-Pumped Storage/Hydro
4535 | Stator; General | Generator | Generator | D1 | Forced - Immediate | 2017 | Hydro | WA | 500 | Pumped Storage/Hydro | MRO | Summer | 16.35 | 9 | 1 | 1 | 4535-Stator; General | D1-Forced - Immediate | 500-Pumped Storage/Hydro
4535 | Stator; General | Generator | Generator | D1 | Forced - Immediate | 2017 | Hydro | WA | 500 | Pumped Storage/Hydro | MRO | Summer | 32.5 | 10 | 1 | 1 | 4535-Stator; General | D1-Forced - Immediate | 500-Pumped Storage/Hydro
4535 | Stator; General | Generator | Generator | U1 | Forced - Immediate | 2017 | Hydro | WA | 500 | Pumped Storage/Hydro | MRO | Off-Peak | 13080.9666 | 31 | 1 | 1 | 4535-Stator; General | U1-Forced - Immediate | 500-Pumped Storage/Hydro
4535 | Stator; General | Generator | Generator | U1 | Forced - Immediate | 2017 | Hydro | WA | 500 | Pumped Storage/Hydro | SERC | Summer | 196.0013 | 101.38 | 1 | 1 | 4535-Stator; General | U1-Forced - Immediate | 500-Pumped Storage/Hydro
4535 | Stator; General | Generator | Generator | U1 | Forced - Immediate | 2017 | Hydro | WA | 500 | Pumped Storage/Hydro | WECC | Winter | 94.5 | 35 | 1 | 1 | 4535-Stator; General | U1-Forced - Immediate | 500-Pumped Storage/Hydro
4535 | Stator; General | Generator | Generator | U1 | Forced - Immediate | 2017 | Hydro | WA | 500 | Pumped Storage/Hydro | WECC | Off-Peak | 3036.2 | 57 | 1 | 1 | 4535-Stator; General | U1-Forced - Immediate | 500-Pumped Storage/Hydro
4535 | Stator; General | Generator | Generator | U1 | Forced - Immediate | 2017 | Hydro | WA | 500 | Pumped Storage/Hydro | WECC | Off-Peak | 3119.6666 | 49 | 1 | 1 | 4535-Stator; General | U1-Forced - Immediate | 500-Pumped Storage/Hydro
4535 | Stator; General | Generator | Generator | U1 | Forced - Immediate | 2017 | Hydro | WA | 500 | Pumped Storage/Hydro | WECC | Summer | 140201.25 | 122.5 | 1 | 1 | 4535-Stator; General | U1-Forced - Immediate | 500-Pumped Storage/Hydro
4535 | Stator; General | Generator | Generator | U1 | Forced - Immediate | 2017 | Gas | GG | 850 | Combined Cycle Block | MRO | Summer | 406089.9 | 261 | 1 | 1 | 4535-Stator; General | U1-Forced - Immediate | 850-Combined Cycle Block
4535 | Stator; General | Generator | Generator | U1 | Forced - Immediate | 2017 | Gas | GG | 850 | Combined Cycle Block | NPCC | Off-Peak | 839.8933 | 81.28 | 1 | 1 | 4535-Stator; General | U1-Forced - Immediate | 850-Combined Cycle Block
4535 | Stator; General | Generator | Generator | U1 | Forced - Immediate | 2017 | Gas | GG | 850 | Combined Cycle Block | WECC | Winter | 2684 | 88 | 1 | 1 | 4535-Stator; General | U1-Forced - Immediate | 850-Combined Cycle Block
4535 | Stator; General | Generator | Generator | U1 | Forced - Immediate | 2017 | Gas | GG | 851 | CC GT units | TRE | Summer | 167 | 167 | 2 | 2 | 4535-Stator; General | U1-Forced - Immediate | 851-CC GT units
4535 | Stator; General | Generator | Generator | U1 | Forced - Immediate | 2017 | Waste Heat | WH | 852 | CC steam units | TRE | Summer | 26875.9332 | 268 | 1 | 1 | 4535-Stator; General | U1-Forced - Immediate | 852-CC steam units
4536 | Generator heaters | Generator | Generator | D1 | Forced - Immediate | 2017 | Gas | GG | 850 | Combined Cycle Block | NPCC | Off-Peak | 287.5131 | 282.8 | 1 | 1 | 4536-Generator heaters | D1-Forced - Immediate | 850-Combined Cycle Block
4536 | Generator heaters | Generator | Generator | U1 | Forced - Immediate | 2017 | Gas | GG | 850 | Combined Cycle Block | NPCC | Off-Peak | 683.06 | 401.8 | 1 | 1 | 4536-Generator heaters | U1-Forced - Immediate | 850-Combined Cycle Block
4540 | Brushes and brush rigging | Generator | Generator | D1 | Forced - Immediate | 2017 | Coal | CC | 100 | Fossil-Steam | SERC | Off-Peak | 1294.9998 | 300 | 1 | 1 | 4540-Brushes and brush rigging | D1-Forced - Immediate | 100-Fossil-Steam
4540 | Brushes and brush rigging | Generator | Generator | U1 | Forced - Immediate | 2017 | Coal | CC | 100 | Fossil-Steam | SERC | Off-Peak | 381.8998 | 342 | 1 | 1 | 4540-Brushes and brush rigging | U1-Forced - Immediate | 100-Fossil-Steam
4540 | Brushes and brush rigging | Generator | Generator | U2 | Forced - Delayed | 2017 | Coal | CC | 100 | Fossil-Steam | RFC | Winter | 60271.1658 | 1330 | 1 | 1 | 4540-Brushes and brush rigging | U2-Forced - Delayed | 100-Fossil-Steam
4540 | Brushes and brush rigging | Generator | Generator | U1 | Forced - Immediate | 2017 | Gas | GG | 300 | Gas Turbine/Jet Engine (Simple Cycle Operation) | RFC | Summer | 1630.9333 | 64 | 1 | 1 | 4540-Brushes and brush rigging | U1-Forced - Immediate | 300-Gas Turbine/Jet Engine (Simple Cycle Operation)
4540 | Brushes and brush rigging | Generator | Generator | U1 | Forced - Immediate | 2017 | Hydro | WA | 500 | Pumped Storage/Hydro | WECC | Summer | 213 | 45 | 1 | 1 | 4540-Brushes and brush rigging | U1-Forced - Immediate | 500-Pumped Storage/Hydro
4540 | Brushes and brush rigging | Generator | Generator | U3 | Forced - Postponed | 2017 | Hydro | WA | 500 | Pumped Storage/Hydro | WECC | Winter | 50.7497 | 435 | 1 | 1 | 4540-Brushes and brush rigging | U3-Forced - Postponed | 500-Pumped Storage/Hydro
4540 | Brushes and brush rigging | Generator | Generator | U1 | Forced - Immediate | 2017 | Hydro | WA | 500 | Pumped Storage/Hydro | SERC | Off-Peak | 43.3333 | 25 | 1 | 1 | 4540-Brushes and brush rigging | U1-Forced - Immediate | 500-Pumped Storage/Hydro
4540 | Brushes and brush rigging | Generator | Generator | U1 | Forced - Immediate | 2017 | Hydro | WA | 500 | Pumped Storage/Hydro | WECC | Summer | 9.3 | 31 | 2 | 2 | 4540-Brushes and brush rigging | U1-Forced - Immediate | 500-Pumped Storage/Hydro
4540 | Brushes and brush rigging | Generator | Generator | U1 | Forced - Immediate | 2017 | Hydro | WA | 500 | Pumped Storage/Hydro | WECC | Summer | 3982.5333 | 34 | 1 | 1 | 4540-Brushes and brush rigging | U1-Forced - Immediate | 500-Pumped Storage/Hydro
4540 | Brushes and brush rigging | Generator | Generator | U1 | Forced - Immediate | 2017 | Hydro | WA | 500 | Pumped Storage/Hydro | WECC | Off-Peak | 532.8 | 36 | 1 | 1 | 4540-Brushes and brush rigging | U1-Forced - Immediate | 500-Pumped Storage/Hydro
4540 | Brushes and brush rigging | Generator | Generator | U1 | Forced - Immediate | 2017 | Hydro | WA | 500 | Pumped Storage/Hydro | SERC | Off-Peak | 5496.036 | 86.28 | 1 | 1 | 4540-Brushes and brush rigging | U1-Forced - Immediate | 500-Pumped Storage/Hydro
4540 | Brushes and brush rigging | Generator | Generator | U1 | Forced - Immediate | 2017 | Hydro | WA | 500 | Pumped Storage/Hydro | WECC | Summer | 6.7166 | 31 | 1 | 1 | 4540-Brushes and brush rigging | U1-Forced - Immediate | 500-Pumped Storage/Hydro
4540 | Brushes and brush rigging | Generator | Generator | U2 | Forced - Delayed | 2017 | Hydro | WA | 500 | Pumped Storage/Hydro | WECC | Summer | 4008.75 | 45 | 1 | 1 | 4540-Brushes and brush rigging | U2-Forced - Delayed | 500-Pumped Storage/Hydro
4540 | Brushes and brush rigging | Generator | Generator | SF | Startup Failure | 2017 | Hydro | WA | 500 | Pumped Storage/Hydro | WECC | Winter | 69570.9999 | 435 | 1 | 1 | 4540-Brushes and brush rigging | SF-Startup Failure | 500-Pumped Storage/Hydro
4540 | Brushes and brush rigging | Generator | Generator | U1 | Forced - Immediate | 2017 | Hydro | WA | 500 | Pumped Storage/Hydro | WECC | Summer | 60.0666 | 34 | 1 | 1 | 4540-Brushes and brush rigging | U1-Forced - Immediate | 500-Pumped Storage/Hydro
4540 | Brushes and brush rigging | Generator | Generator | U1 | Forced - Immediate | 2017 | Hydro | WA | 500 | Pumped Storage/Hydro | WECC | Off-Peak | 273.8332 | 155 | 1 | 1 | 4540-Brushes and brush rigging | U1-Forced - Immediate | 500-Pumped Storage/Hydro
4540 | Brushes and brush rigging | Generator | Generator | U2 | Forced - Delayed | 2017 | Hydro | WA | 500 | Pumped Storage/Hydro | WECC | Summer | 25.2 | 24 | 1 | 1 | 4540-Brushes and brush rigging | U2-Forced - Delayed | 500-Pumped Storage/Hydro
4540 | Brushes and brush rigging | Generator | Generator | U1 | Forced - Immediate | 2017 | Hydro | WA | 500 | Pumped Storage/Hydro | WECC | Off-Peak | 77.5 | 155 | 1 | 1 | 4540-Brushes and brush rigging | U1-Forced - Immediate | 500-Pumped Storage/Hydro
4540 | Brushes and brush rigging | Generator | Generator | U1 | Forced - Immediate | 2017 | Hydro | WA | 500 | Pumped Storage/Hydro | WECC | Summer | 99.45 | 27 | 1 | 1 | 4540-Brushes and brush rigging | U1-Forced - Immediate | 500-Pumped Storage/Hydro
4540 | Brushes and brush rigging | Generator | Generator | U1 | Forced - Immediate | 2017 | Hydro | WA | 500 | Pumped Storage/Hydro | WECC | Summer | 1175.4166 | 155 | 1 | 1 | 4540-Brushes and brush rigging | U1-Forced - Immediate | 500-Pumped Storage/Hydro
4540 | Brushes and brush rigging | Generator | Generator | U1 | Forced - Immediate | 2017 | Gas | GG | 800 | Miscellaneous | NPCC | Summer | 98.3667 | 26 | 1 | 1 | 4540-Brushes and brush rigging | U1-Forced - Immediate | 800-Miscellaneous
4540 | Brushes and brush rigging | Generator | Generator | D1 | Forced - Immediate | 2017 | Gas | GG | 850 | Combined Cycle Block | SERC | Summer | 514.3498 | 243 | 1 | 1 | 4540-Brushes and brush rigging | D1-Forced - Immediate | 850-Combined Cycle Block
4540 | Brushes and brush rigging | Generator | Generator | D1 | Forced - Immediate | 2017 | Gas | GG | 850 | Combined Cycle Block | SERC | Off-Peak | 74190.55 | 259 | 1 | 1 | 4540-Brushes and brush rigging | D1-Forced - Immediate | 850-Combined Cycle Block
4540 | Brushes and brush rigging | Generator | Generator | D2 | Forced - Delayed | 2017 | Gas | GG | 850 | Combined Cycle Block | SERC | Off-Peak | 601.3332 | 328 | 1 | 1 | 4540-Brushes and brush rigging | D2-Forced - Delayed | 850-Combined Cycle Block
4540 | Brushes and brush rigging | Generator | Generator | U1 | Forced - Immediate | 2017 | Gas | GG | 850 | Combined Cycle Block | WECC | Off-Peak | 76.2666 | 88 | 1 | 1 | 4540-Brushes and brush rigging | U1-Forced - Immediate | 850-Combined Cycle Block
4540 | Brushes and brush rigging | Generator | Generator | U1 | Forced - Immediate | 2017 | Gas | GG | 851 | CC GT units | WECC | Summer | 9995.9999 | 153 | 1 | 1 | 4540-Brushes and brush rigging | U1-Forced - Immediate | 851-CC GT units
4540 | Brushes and brush rigging | Generator | Generator | U2 | Forced - Delayed | 2017 | Gas | GG | 851 | CC GT units | MRO | Off-Peak | 182.5333 | 148 | 1 | 1 | 4540-Brushes and brush rigging | U2-Forced - Delayed | 851-CC GT units
4540 | Brushes and brush rigging | Generator | Generator | D1 | Forced - Immediate | 2017 | Gas | GG | 852 | CC steam units | WECC | Summer | 5814.6666 | 89 | 1 | 1 | 4540-Brushes and brush rigging | D1-Forced - Immediate | 852-CC steam units
4540 | Brushes and brush rigging | Generator | Generator | D2 | Forced - Delayed | 2017 | Waste Heat | WH | 852 | CC steam units | MRO | Off-Peak | 83.8666 | 68 | 1 | 1 | 4540-Brushes and brush rigging | D2-Forced - Delayed | 852-CC steam units
4550 | Generator bearings and lube oil system (including thrust bearings on hydro units) | Generator | Generator | U1 | Forced - Immediate | 2017 | Coal | CC | 100 | Fossil-Steam | MRO | Summer | 3991.5806 | 93.08 | 1 | 1 | 4550-Generator bearings and lube oil system (including thrust bearings on hydro units) | U1-Forced - Immediate | 100-Fossil-Steam
4550 | Generator bearings and lube oil system (including thrust bearings on hydro units) | Generator | Generator | U1 | Forced - Immediate | 2017 | Oil | DI | 100 | Fossil-Steam | RFC | Summer | 4420 | 850 | 1 | 1 | 4550-Generator bearings and lube oil system (including thrust bearings on hydro units) | U1-Forced - Immediate | 100-Fossil-Steam
4550 | Generator bearings and lube oil system (including thrust bearings on hydro units) | Generator | Generator | U2 | Forced - Delayed | 2017 | Coal | CC | 100 | Fossil-Steam | MRO | Summer | 35930.4313 | 93.08 | 1 | 1 | 4550-Generator bearings and lube oil system (including thrust bearings on hydro units) | U2-Forced - Delayed | 100-Fossil-Steam
4550 | Generator bearings and lube oil system (including thrust bearings on hydro units) | Generator | Generator | D1 | Forced - Immediate | 2017 | Coal | CC | 100 | Fossil-Steam | SERC | Winter | 32 | 16 | 1 | 1 | 4550-Generator bearings and lube oil system (including thrust bearings on hydro units) | D1-Forced - Immediate | 100-Fossil-Steam
4550 | Generator bearings and lube oil system (including thrust bearings on hydro units) | Generator | Generator | U1 | Forced - Immediate | 2017 | Coal | CC | 100 | Fossil-Steam | MRO | Off-Peak | 73799.5 | 515 | 1 | 1 | 4550-Generator bearings and lube oil system (including thrust bearings on hydro units) | U1-Forced - Immediate | 100-Fossil-Steam
4550 | Generator bearings and lube oil system (including thrust bearings on hydro units) | Generator | Generator | U1 | Forced - Immediate | 2017 | Gas | GG | 300 | Gas Turbine/Jet Engine (Simple Cycle Operation) | RFC | Winter | 13.375 | 53.5 | 1 | 1 | 4550-Generator bearings and lube oil system (including thrust bearings on hydro units) | U1-Forced - Immediate | 300-Gas Turbine/Jet Engine (Simple Cycle Operation)
4550 | Generator bearings and lube oil system (including thrust bearings on hydro units) | Generator | Generator | U1 | Forced - Immediate | 2017 | Gas | GG | 300 | Gas Turbine/Jet Engine (Simple Cycle Operation) | RFC | Winter | 215.7833 | 53.5 | 1 | 1 | 4550-Generator bearings and lube oil system (including thrust bearings on hydro units) | U1-Forced - Immediate | 300-Gas Turbine/Jet Engine (Simple Cycle Operation)
4550 | Generator bearings and lube oil system (including thrust bearings on hydro units) | Generator | Generator | U1 | Forced - Immediate | 2017 | Gas | GG | 300 | Gas Turbine/Jet Engine (Simple Cycle Operation) | RFC | Winter | 267.5 | 53.5 | 1 | 1 | 4550-Generator bearings and lube oil system (including thrust bearings on hydro units) | U1-Forced - Immediate | 300-Gas Turbine/Jet Engine (Simple Cycle Operation)
4550 | Generator bearings and lube oil system (including thrust bearings on hydro units) | Generator | Generator | U1 | Forced - Immediate | 2017 | Gas | GG | 300 | Gas Turbine/Jet Engine (Simple Cycle Operation) | SERC | Off-Peak | 671.3 | 19.6 | 1 | 1 | 4550-Generator bearings and lube oil system (including thrust bearings on hydro units) | U1-Forced - Immediate | 300-Gas Turbine/Jet Engine (Simple Cycle Operation)
4550 | Generator bearings and lube oil system (including thrust bearings on hydro units) | Generator | Generator | D1 | Forced - Immediate | 2017 | Gas | GG | 300 | Gas Turbine/Jet Engine (Simple Cycle Operation) | RFC | Winter | 30.54 | 30.54 | 1 | 1 | 4550-Generator bearings and lube oil system (including thrust bearings on hydro units) | D1-Forced - Immediate | 300-Gas Turbine/Jet Engine (Simple Cycle Operation)
4550 | Generator bearings and lube oil system (including thrust bearings on hydro units) | Generator | Generator | SF | Startup Failure | 2017 | Gas | GG | 300 | Gas Turbine/Jet Engine (Simple Cycle Operation) | WECC | Winter | 5 | 50 | 1 | 1 | 4550-Generator bearings and lube oil system (including thrust bearings on hydro units) | SF-Startup Failure | 300-Gas Turbine/Jet Engine (Simple Cycle Operation)
4550 | Generator bearings and lube oil system (including thrust bearings on hydro units) | Generator | Generator | U1 | Forced - Immediate | 2017 | Gas | GG | 300 | Gas Turbine/Jet Engine (Simple Cycle Operation) | MRO | Summer | 10.0583 | 35.5 | 1 | 1 | 4550-Generator bearings and lube oil system (including thrust bearings on hydro units) | U1-Forced - Immediate | 300-Gas Turbine/Jet Engine (Simple Cycle Operation)
4550 | Generator bearings and lube oil system (including thrust bearings on hydro units) | Generator | Generator | U1 | Forced - Immediate | 2017 | Oil | DI | 300 | Gas Turbine/Jet Engine (Simple Cycle Operation) | RFC | Off-Peak | 44.2 | 52 | 1 | 1 | 4550-Generator bearings and lube oil system (including thrust bearings on hydro units) | U1-Forced - Immediate | 300-Gas Turbine/Jet Engine (Simple Cycle Operation)
4550 | Generator bearings and lube oil system (including thrust bearings on hydro units) | Generator | Generator | D1 | Forced - Immediate | 2017 | Gas | GG | 300 | Gas Turbine/Jet Engine (Simple Cycle Operation) | RFC | Winter | 44.34 | 44.34 | 1 | 1 | 4550-Generator bearings and lube oil system (including thrust bearings on hydro units) | D1-Forced - Immediate | 300-Gas Turbine/Jet Engine (Simple Cycle Operation)
4550 | Generator bearings and lube oil system (including thrust bearings on hydro units) | Generator | Generator | U1 | Forced - Immediate | 2017 | Gas | GG | 300 | Gas Turbine/Jet Engine (Simple Cycle Operation) | MRO | Summer | 10486.6667 | 44 | 1 | 1 | 4550-Generator bearings and lube oil system (including thrust bearings on hydro units) | U1-Forced - Immediate | 300-Gas Turbine/Jet Engine (Simple Cycle Operation)
4550 | Generator bearings and lube oil system (including thrust bearings on hydro units) | Generator | Generator | U1 | Forced - Immediate | 2017 | Oil | KE | 300 | Gas Turbine/Jet Engine (Simple Cycle Operation) | NPCC | Summer | 16.6667 | 50 | 1 | 1 | 4550-Generator bearings and lube oil system (including thrust bearings on hydro units) | U1-Forced - Immediate | 300-Gas Turbine/Jet Engine (Simple Cycle Operation)
4550 | Generator bearings and lube oil system (including thrust bearings on hydro units) | Generator | Generator | SF | Startup Failure | 2017 | Gas | GG | 300 | Gas Turbine/Jet Engine (Simple Cycle Operation) | WECC | Off-Peak | 1.6666 | 50 | 1 | 1 | 4550-Generator bearings and lube oil system (including thrust bearings on hydro units) | SF-Startup Failure | 300-Gas Turbine/Jet Engine (Simple Cycle Operation)
4550 | Generator bearings and lube oil system (including thrust bearings on hydro units) | Generator | Generator | SF | Startup Failure | 2017 | Gas | GG | 300 | Gas Turbine/Jet Engine (Simple Cycle Operation) | NPCC | Winter | 80.8 | 48 | 1 | 1 | 4550-Generator bearings and lube oil system (including thrust bearings on hydro units) | SF-Startup Failure | 300-Gas Turbine/Jet Engine (Simple Cycle Operation)
4550 | Generator bearings and lube oil system (including thrust bearings on hydro units) | Generator | Generator | U1 | Forced - Immediate | 2017 | Gas | GG | 300 | Gas Turbine/Jet Engine (Simple Cycle Operation) | SERC | Off-Peak | 1095 | 73 | 1 | 1 | 4550-Generator bearings and lube oil system (including thrust bearings on hydro units) | U1-Forced - Immediate | 300-Gas Turbine/Jet Engine (Simple Cycle Operation)
4550 | Generator bearings and lube oil system (including thrust bearings on hydro units) | Generator | Generator | U1 | Forced - Immediate | 2017 | Gas | GG | 300 | Gas Turbine/Jet Engine (Simple Cycle Operation) | SERC | Off-Peak | 1586.5333 | 73 | 1 | 1 | 4550-Generator bearings and lube oil system (including thrust bearings on hydro units) | U1-Forced - Immediate | 300-Gas Turbine/Jet Engine (Simple Cycle Operation)
4550 | Generator bearings and lube oil system (including thrust bearings on hydro units) | Generator | Generator | U1 | Forced - Immediate | 2017 | Oil | DI | 300 | Gas Turbine/Jet Engine (Simple Cycle Operation) | RFC | Winter | 25.3333 | 20 | 1 | 1 | 4550-Generator bearings and lube oil system (including thrust bearings on hydro units) | U1-Forced - Immediate | 300-Gas Turbine/Jet Engine (Simple Cycle Operation)
4550 | Generator bearings and lube oil system (including thrust bearings on hydro units) | Generator | Generator | D1 | Forced - Immediate | 2017 | Gas | GG | 300 | Gas Turbine/Jet Engine (Simple Cycle Operation) | NPCC | Winter | 2.25 | 5 | 1 | 1 | 4550-Generator bearings and lube oil system (including thrust bearings on hydro units) | D1-Forced - Immediate | 300-Gas Turbine/Jet Engine (Simple Cycle Operation)
4550 | Generator bearings and lube oil system (including thrust bearings on hydro units) | Generator | Generator | U1 | Forced - Immediate | 2017 | NULL | NULL | 300 | Gas Turbine/Jet Engine (Simple Cycle Operation) | WECC | Summer | NULL | NULL | 1 | 1 | 4550-Generator bearings and lube oil system (including thrust bearings on hydro units) | U1-Forced - Immediate | 300-Gas Turbine/Jet Engine (Simple Cycle Operation)
4550 | Generator bearings and lube oil system (including thrust bearings on hydro units) | Generator | Generator | U1 | Forced - Immediate | 2017 | Gas | GG | 300 | Gas Turbine/Jet Engine (Simple Cycle Operation) | TRE | Off-Peak | 1074.1 | 46 | 1 | 1 | 4550-Generator bearings and lube oil system (including thrust bearings on hydro units) | U1-Forced - Immediate | 300-Gas Turbine/Jet Engine (Simple Cycle Operation)
4550 | Generator bearings and lube oil system (including thrust bearings on hydro units) | Generator | Generator | U1 | Forced - Immediate | 2017 | Gas | GG | 300 | Gas Turbine/Jet Engine (Simple Cycle Operation) | MRO | Summer | 21.3 | 35.5 | 1 | 1 | 4550-Generator bearings and lube oil system (including thrust bearings on hydro units) | U1-Forced - Immediate | 300-Gas Turbine/Jet Engine (Simple Cycle Operation)
4550 | Generator bearings and lube oil system (including thrust bearings on hydro units) | Generator | Generator | U1 | Forced - Immediate | 2017 | Gas | GG | 300 | Gas Turbine/Jet Engine (Simple Cycle Operation) | WECC | Summer | 1145.865 | 46.77 | 1 | 1 | 4550-Generator bearings and lube oil system (including thrust bearings on hydro units) | U1-Forced - Immediate | 300-Gas Turbine/Jet Engine (Simple Cycle Operation)
4550 | Generator bearings and lube oil system (including thrust bearings on hydro units) | Generator | Generator | D1 | Forced - Immediate | 2017 | Hydro | WA | 500 | Pumped Storage/Hydro | WECC | Winter | 55.9 | 26 | 1 | 1 | 4550-Generator bearings and lube oil system (including thrust bearings on hydro units) | D1-Forced - Immediate | 500-Pumped Storage/Hydro
4550 | Generator bearings and lube oil system (including thrust bearings on hydro units) | Generator | Generator | SF | Startup Failure | 2017 | Hydro | WA | 500 | Pumped Storage/Hydro | WECC | Summer | 261.72 | 145.4 | 1 | 1 | 4550-Generator bearings and lube oil system (including thrust bearings on hydro units) | SF-Startup Failure | 500-Pumped Storage/Hydro
4550 | Generator bearings and lube oil system (including thrust bearings on hydro units) | Generator | Generator | U1 | Forced - Immediate | 2017 | Hydro | WA | 500 | Pumped Storage/Hydro | SERC | Off-Peak | 22.5 | 15 | 1 | 1 | 4550-Generator bearings and lube oil system (including thrust bearings on hydro units) | U1-Forced - Immediate | 500-Pumped Storage/Hydro
4550 | Generator bearings and lube oil system (including thrust bearings on hydro units) | Generator | Generator | U1 | Forced - Immediate | 2017 | Hydro | WA | 500 | Pumped Storage/Hydro | WECC | Off-Peak | 69 | 60 | 1 | 1 | 4550-Generator bearings and lube oil system (including thrust bearings on hydro units) | U1-Forced - Immediate | 500-Pumped Storage/Hydro
4550 | Generator bearings and lube oil system (including thrust bearings on hydro units) | Generator | Generator | U1 | Forced - Immediate | 2017 | Hydro | WA | 500 | Pumped Storage/Hydro | SERC | Off-Peak | 106.3333 | 55 | 1 | 1 | 4550-Generator bearings and lube oil system (including thrust bearings on hydro units) | U1-Forced - Immediate | 500-Pumped Storage/Hydro
4550 | Generator bearings and lube oil system (including thrust bearings on hydro units) | Generator | Generator | U1 | Forced - Immediate | 2017 | Hydro | WA | 500 | Pumped Storage/Hydro | WECC | Off-Peak | 147.5833 | 77 | 1 | 1 | 4550-Generator bearings and lube oil system (including thrust bearings on hydro units) | U1-Forced - Immediate | 500-Pumped Storage/Hydro
4550 | Generator bearings and lube oil system (including thrust bearings on hydro units) | Generator | Generator | U1 | Forced - Immediate | 2017 | Hydro | WA | 500 | Pumped Storage/Hydro | WECC | Off-Peak | 733.9331 | 404 | 1 | 1 | 4550-Generator bearings and lube oil system (including thrust bearings on hydro units) | U1-Forced - Immediate | 500-Pumped Storage/Hydro
4550 | Generator bearings and lube oil system (including thrust bearings on hydro units) | Generator | Generator | U1 | Forced - Immediate | 2017 | Hydro | WA | 500 | Pumped Storage/Hydro | MRO | Winter | 164.395 | 100.65 | 1 | 1 | 4550-Generator bearings and lube oil system (including thrust bearings on hydro units) | U1-Forced - Immediate | 500-Pumped Storage/Hydro
4550 | Generator bearings and lube oil system (including thrust bearings on hydro units) | Generator | Generator | U1 | Forced - Immediate | 2017 | Hydro | WA | 500 | Pumped Storage/Hydro | WECC | Winter | 1277.393 | 75.66 | 1 | 1 | 4550-Generator bearings and lube oil system (including thrust bearings on hydro units) | U1-Forced - Immediate | 500-Pumped Storage/Hydro
4550 | Generator bearings and lube oil system (including thrust bearings on hydro units) | Generator | Generator | SF | Startup Failure | 2017 | Hydro | WA | 500 | Pumped Storage/Hydro | WECC | Off-Peak | 559.1666 | 275 | 1 | 1 | 4550-Generator bearings and lube oil system (including thrust bearings on hydro units) | SF-Startup Failure | 500-Pumped Storage/Hydro
4550 | Generator bearings and lube oil system (including thrust bearings on hydro units) | Generator | Generator | SF | Startup Failure | 2017 | Hydro | WA | 500 | Pumped Storage/Hydro | SERC | Winter | 10.8 | 36 | 1 | 1 | 4550-Generator bearings and lube oil system (including thrust bearings on hydro units) | SF-Startup Failure | 500-Pumped Storage/Hydro
4550 | Generator bearings and lube oil system (including thrust bearings on hydro units) | Generator | Generator | U1 | Forced - Immediate | 2017 | Hydro | WA | 500 | Pumped Storage/Hydro | NPCC | Off-Peak | 68.2986 | 107.84 | 1 | 1 | 4550-Generator bearings and lube oil system (including thrust bearings on hydro units) | U1-Forced - Immediate | 500-Pumped Storage/Hydro
4550 | Generator bearings and lube oil system (including thrust bearings on hydro units) | Generator | Generator | U1 | Forced - Immediate | 2017 | Hydro | WA | 500 | Pumped Storage/Hydro | MRO | Off-Peak | 87.2299 | 100.65 | 1 | 1 | 4550-Generator bearings and lube oil system (including thrust bearings on hydro units) | U1-Forced - Immediate | 500-Pumped Storage/Hydro
4550 | Generator bearings and lube oil system (including thrust bearings on hydro units) | Generator | Generator | U1 | Forced - Immediate | 2017 | Hydro | WA | 500 | Pumped Storage/Hydro | WECC | Off-Peak | 405.2966 | 61.1 | 1 | 1 | 4550-Generator bearings and lube oil system (including thrust bearings on hydro units) | U1-Forced - Immediate | 500-Pumped Storage/Hydro
4550 | Generator bearings and lube oil system (including thrust bearings on hydro units) | Generator | Generator | U1 | Forced - Immediate | 2017 | Hydro | WA | 500 | Pumped Storage/Hydro | MRO | Off-Peak | 4291.5833 | 49 | 1 | 1 | 4550-Generator bearings and lube oil system (including thrust bearings on hydro units) | U1-Forced - Immediate | 500-Pumped Storage/Hydro
4550 | Generator bearings and lube oil system (including thrust bearings on hydro units) | Generator | Generator | U1 | Forced - Immediate | 2017 | Hydro | WA | 500 | Pumped Storage/Hydro | WECC | Summer | 44.275 | 38.5 | 1 | 1 | 4550-Generator bearings and lube oil system (including thrust bearings on hydro units) | U1-Forced - Immediate | 500-Pumped Storage/Hydro
4550 | Generator bearings and lube oil system (including thrust bearings on hydro units) | Generator | Generator | U1 | Forced - Immediate | 2017 | Hydro | WA | 500 | Pumped Storage/Hydro | WECC | Summer | 213.84 | 158.4 | 1 | 1 | 4550-Generator bearings and lube oil system (including thrust bearings on hydro units) | U1-Forced - Immediate | 500-Pumped Storage/Hydro
4550 | Generator bearings and lube oil system (including thrust bearings on hydro units) | Generator | Generator | U2 | Forced - Delayed | 2017 | Hydro | WA | 500 | Pumped Storage/Hydro | WECC | Off-Peak | 35.1166 | 43 | 1 | 1 | 4550-Generator bearings and lube oil system (including thrust bearings on hydro units) | U2-Forced - Delayed | 500-Pumped Storage/Hydro
4550 | Generator bearings and lube oil system (including thrust bearings on hydro units) | Generator | Generator | U2 | Forced - Delayed | 2017 | Hydro | WA | 500 | Pumped Storage/Hydro | MRO | Off-Peak | 302.9833 | 129.85 | 1 | 1 | 4550-Generator bearings and lube oil system (including thrust bearings on hydro units) | U2-Forced - Delayed | 500-Pumped Storage/Hydro
4550 | Generator bearings and lube oil system (including thrust bearings on hydro units) | Generator | Generator | U2 | Forced - Delayed | 2017 | Hydro | WA | 500 | Pumped Storage/Hydro | WECC | Winter | 9825 | 45 | 1 | 1 | 4550-Generator bearings and lube oil system (including thrust bearings on hydro units) | U2-Forced - Delayed | 500-Pumped Storage/Hydro
4550 | Generator bearings and lube oil system (including thrust bearings on hydro units) | Generator | Generator | U1 | Forced - Immediate | 2017 | Hydro | WA | 500 | Pumped Storage/Hydro | WECC | Off-Peak | 47.5 | 50 | 1 | 1 | 4550-Generator bearings and lube oil system (including thrust bearings on hydro units) | U1-Forced - Immediate | 500-Pumped Storage/Hydro
4550 | Generator bearings and lube oil system (including thrust bearings on hydro units) | Generator | Generator | U1 | Forced - Immediate | 2017 | Hydro | WA | 500 | Pumped Storage/Hydro | WECC | Off-Peak | 341.1666 | 89 | 1 | 1 | 4550-Generator bearings and lube oil system (including thrust bearings on hydro units) | U1-Forced - Immediate | 500-Pumped Storage/Hydro
4550 | Generator bearings and lube oil system (including thrust bearings on hydro units) | Generator | Generator | U1 | Forced - Immediate | 2017 | Hydro | WA | 500 | Pumped Storage/Hydro | NPCC | Off-Peak | 349.0666 | 28 | 1 | 1 | 4550-Generator bearings and lube oil system (including thrust bearings on hydro units) | U1-Forced - Immediate | 500-Pumped Storage/Hydro
4550 | Generator bearings and lube oil system (including thrust bearings on hydro units) | Generator | Generator | U1 | Forced - Immediate | 2017 | Hydro | WA | 500 | Pumped Storage/Hydro | WECC | Off-Peak | 756.9333 | 56 | 1 | 1 | 4550-Generator bearings and lube oil system (including thrust bearings on hydro units) | U1-Forced - Immediate | 500-Pumped Storage/Hydro
4550 | Generator bearings and lube oil system (including thrust bearings on hydro units) | Generator | Generator | U1 | Forced - Immediate | 2017 | Hydro | WA | 500 | Pumped Storage/Hydro | WECC | Off-Peak | 2638 | 30 | 1 | 1 | 4550-Generator bearings and lube oil system (including thrust bearings on hydro units) | U1-Forced - Immediate | 500-Pumped Storage/Hydro
4550 | Generator bearings and lube oil system (including thrust bearings on hydro units) | Generator | Generator | U1 | Forced - Immediate | 2017 | Hydro | WA | 500 | Pumped Storage/Hydro | SERC | Summer | 16.2499 | 195 | 1 | 1 | 4550-Generator bearings and lube oil system (including thrust bearings on hydro units) | U1-Forced - Immediate | 500-Pumped Storage/Hydro
4550 | Generator bearings and lube oil system (including thrust bearings on hydro units) | Generator | Generator | U1 | Forced - Immediate | 2017 | Hydro | WA | 500 | Pumped Storage/Hydro | WECC | Summer | 71.019 | 54.63 | 1 | 1 | 4550-Generator bearings and lube oil system (including thrust bearings on hydro units) | U1-Forced - Immediate | 500-Pumped Storage/Hydro
4550 | Generator bearings and lube oil system (including thrust bearings on hydro units) | Generator | Generator | U1 | Forced - Immediate | 2017 | Hydro | WA | 500 | Pumped Storage/Hydro | WECC | Summer | 95 | 50 | 1 | 1 | 4550-Generator bearings and lube oil system (including thrust bearings on hydro units) | U1-Forced - Immediate | 500-Pumped Storage/Hydro
4550 | Generator bearings and lube oil system (including thrust bearings on hydro units) | Generator | Generator | U1 | Forced - Immediate | 2017 | Hydro | WA | 500 | Pumped Storage/Hydro | WECC | Summer | 524.3 | 98 | 1 | 1 | 4550-Generator bearings and lube oil system (including thrust bearings on hydro units) | U1-Forced - Immediate | 500-Pumped Storage/Hydro
4550 | Generator bearings and lube oil system (including thrust bearings on hydro units) | Generator | Generator | U1 | Forced - Immediate | 2017 | Hydro | WA | 500 | Pumped Storage/Hydro | WECC | Summer | 3242.0832 | 155 | 1 | 1 | 4550-Generator bearings and lube oil system (including thrust bearings on hydro units) | U1-Forced - Immediate | 500-Pumped Storage/Hydro
4550 | Generator bearings and lube oil system (including thrust bearings on hydro units) | Generator | Generator | SF | Startup Failure | 2017 | Hydro | WA | 500 | Pumped Storage/Hydro | WECC | Winter | 93.3333 | 80 | 1 | 1 | 4550-Generator bearings and lube oil system (including thrust bearings on hydro units) | SF-Startup Failure | 500-Pumped Storage/Hydro
4550 | Generator bearings and lube oil system (including thrust bearings on hydro units) | Generator | Generator | U1 | Forced - Immediate | 2017 | Hydro | WA | 500 | Pumped Storage/Hydro | MRO | Off-Peak | 20.0666 | 43 | 1 | 1 | 4550-Generator bearings and lube oil system (including thrust bearings on hydro units) | U1-Forced - Immediate | 500-Pumped Storage/Hydro
4550 | Generator bearings and lube oil system (including thrust bearings on hydro units) | Generator | Generator | U1 | Forced - Immediate | 2017 | Hydro | WA | 500 | Pumped Storage/Hydro | WECC | Off-Peak | 29.6667 | 20 | 1 | 1 | 4550-Generator bearings and lube oil system (including thrust bearings on hydro units) | U1-Forced - Immediate | 500-Pumped Storage/Hydro
4550 | Generator bearings and lube oil system (including thrust bearings on hydro units) | Generator | Generator | U1 | Forced - Immediate | 2017 | Hydro | WA | 500 | Pumped Storage/Hydro | WECC | Off-Peak | 69.3833 | 90.5 | 1 | 1 | 4550-Generator bearings and lube oil system (including thrust bearings on hydro units) | U1-Forced - Immediate | 500-Pumped Storage/Hydro
4550 | Generator bearings and lube oil system (including thrust bearings on hydro units) | Generator | Generator | U1 | Forced - Immediate | 2017 | Hydro | WA | 500 | Pumped Storage/Hydro | WECC | Off-Peak | 165.572 | 34.98 | 1 | 1 | 4550-Generator bearings and lube oil system (including thrust bearings on hydro units) | U1-Forced - Immediate | 500-Pumped Storage/Hydro
4550 | Generator bearings and lube oil system (including thrust bearings on hydro units) | Generator | Generator | U1 | Forced - Immediate | 2017 | Hydro | WA | 500 | Pumped Storage/Hydro | WECC | Off-Peak | 180.2691 | 78.95 | 1 | 1 | 4550-Generator bearings and lube oil system (including thrust bearings on hydro units) | U1-Forced - Immediate | 500-Pumped Storage/Hydro
4550 | Generator bearings and lube oil system (including thrust bearings on hydro units) | Generator | Generator | U1 | Forced - Immediate | 2017 | Hydro | WA | 500 | Pumped Storage/Hydro | WECC | Off-Peak | 665.6 | 78 | 1 | 1 | 4550-Generator bearings and lube oil system (including thrust bearings on hydro units) | U1-Forced - Immediate | 500-Pumped Storage/Hydro
4550 | Generator bearings and lube oil system (including thrust bearings on hydro units) | Generator | Generator | U1 | Forced - Immediate | 2017 | Hydro | WA | 500 | Pumped Storage/Hydro | WECC | Summer | 289.1667 | 50 | 1 | 1 | 4550-Generator bearings and lube oil system (including thrust bearings on hydro units) | U1-Forced - Immediate | 500-Pumped Storage/Hydro
4550 | Generator bearings and lube oil system (including thrust bearings on hydro units) | Generator | Generator | U1 | Forced - Immediate | 2017 | Hydro | WA | 500 | Pumped Storage/Hydro | WECC | Winter | 40.352 | 75.66 | 1 | 1 | 4550-Generator bearings and lube oil system (including thrust bearings on hydro units) | U1-Forced - Immediate | 500-Pumped Storage/Hydro
4550 | Generator bearings and lube oil system (including thrust bearings on hydro units) | Generator | Generator | U1 | Forced - Immediate | 2017 | Hydro | WA | 500 | Pumped Storage/Hydro | WECC | Winter | 389.2 | 56 | 1 | 1 | 4550-Generator bearings and lube oil system (including thrust bearings on hydro units) | U1-Forced - Immediate | 500-Pumped Storage/Hydro
4550 | Generator bearings and lube oil system (including thrust bearings on hydro units) | Generator | Generator | U2 | Forced - Delayed | 2017 | Hydro | WA | 500 | Pumped Storage/Hydro | WECC | Off-Peak | 144.0717 | 141.71 | 1 | 1 | 4550-Generator bearings and lube oil system (including thrust bearings on hydro units) | U2-Forced - Delayed | 500-Pumped Storage/Hydro
4550 | Generator bearings and lube oil system (including thrust bearings on hydro units) | Generator | Generator | SF | Startup Failure | 2017 | Hydro | WA | 500 | Pumped Storage/Hydro | SERC | Winter | 36.6666 | 40 | 1 | 1 | 4550-Generator bearings and lube oil system (including thrust bearings on hydro units) | SF-Startup Failure | 500-Pumped Storage/Hydro
4550 | Generator bearings and lube oil system (including thrust bearings on hydro units) | Generator | Generator | U1 | Forced - Immediate | 2017 | Hydro | WA | 500 | Pumped Storage/Hydro | NPCC | Off-Peak | 30.6667 | 20 | 1 | 1 | 4550-Generator bearings and lube oil system (including thrust bearings on hydro units) | U1-Forced - Immediate | 500-Pumped Storage/Hydro
4550 | Generator bearings and lube oil system (including thrust bearings on hydro units) | Generator | Generator | U1 | Forced - Immediate | 2017 | Hydro | WA | 500 | Pumped Storage/Hydro | WECC | Off-Peak | 224.402 | 42.34 | 1 | 1 | 4550-Generator bearings and lube oil system (including thrust bearings on hydro units) | U1-Forced - Immediate | 500-Pumped Storage/Hydro
4550 | Generator bearings and lube oil system (including thrust bearings on hydro units) | Generator | Generator | U1 | Forced - Immediate | 2017 | Hydro | WA | 500 | Pumped Storage/Hydro | WECC | Off-Peak | 283.5 | 162 | 1 | 1 | 4550-Generator bearings and lube oil system (including thrust bearings on hydro units) | U1-Forced - Immediate | 500-Pumped Storage/Hydro
4550 | Generator bearings and lube oil system (including thrust bearings on hydro units) | Generator | Generator | U1 | Forced - Immediate | 2017 | Hydro | WA | 500 | Pumped Storage/Hydro | WECC | Summer | 228.6666 | 40 | 1 | 1 | 4550-Generator bearings and lube oil system (including thrust bearings on hydro units) | U1-Forced - Immediate | 500-Pumped Storage/Hydro
4550 | Generator bearings and lube oil system (including thrust bearings on hydro units) | Generator | Generator | U1 | Forced - Immediate | 2017 | Hydro | WA | 500 | Pumped Storage/Hydro | WECC | Winter | 2441.25 | 155 | 1 | 1 | 4550-Generator bearings and lube oil system (including thrust bearings on hydro units) | U1-Forced - Immediate | 500-Pumped Storage/Hydro
4550 | Generator bearings and lube oil system (including thrust bearings on hydro units) | Generator | Generator | U2 | Forced - Delayed | 2017 | Hydro | WA | 500 | Pumped Storage/Hydro | WECC | Off-Peak | 197.3813 | 43.54 | 1 | 1 | 4550-Generator bearings and lube oil system (including thrust bearings on hydro units) | U2-Forced - Delayed | 500-Pumped Storage/Hydro
4550 | Generator bearings and lube oil system (including thrust bearings on hydro units) | Generator | Generator | SF | Startup Failure | 2017 | Hydro | WA | 500 | Pumped Storage/Hydro | WECC | Summer | 98.1833 | 43 | 1 | 1 | 4550-Generator bearings and lube oil system (including thrust bearings on hydro units) | SF-Startup Failure | 500-Pumped Storage/Hydro
4550 | Generator bearings and lube oil system (including thrust bearings on hydro units) | Generator | Generator | U1 | Forced - Immediate | 2017 | Hydro | WA | 500 | Pumped Storage/Hydro | SERC | Off-Peak | 88.2067 | 20.2 | 1 | 1 | 4550-Generator bearings and lube oil system (including thrust bearings on hydro units) | U1-Forced - Immediate | 500-Pumped Storage/Hydro
4550 | Generator bearings and lube oil system (including thrust bearings on hydro units) | Generator | Generator | U1 | Forced - Immediate | 2017 | Hydro | WA | 500 | Pumped Storage/Hydro | SERC | Off-Peak | 135.964 | 35.78 | 1 | 1 | 4550-Generator bearings and lube oil system (including thrust bearings on hydro units) | U1-Forced - Immediate | 500-Pumped Storage/Hydro
4550 | Generator bearings and lube oil system (including thrust bearings on hydro units) | Generator | Generator | U1 | Forced - Immediate | 2017 | Hydro | WA | 500 | Pumped Storage/Hydro | RFC | Off-Peak | 604.5499 | 339 | 1 | 1 | 4550-Generator bearings and lube oil system (including thrust bearings on hydro units) | U1-Forced - Immediate | 500-Pumped Storage/Hydro
4550 | Generator bearings and lube oil system (including thrust bearings on hydro units) | Generator | Generator | U1 | Forced - Immediate | 2017 | Hydro | WA | 500 | Pumped Storage/Hydro | SERC | Off-Peak | 12164.1333 | 56 | 1 | 1 | 4550-Generator bearings and lube oil system (including thrust bearings on hydro units) | U1-Forced - Immediate | 500-Pumped Storage/Hydro
4550 | Generator bearings and lube oil system (including thrust bearings on hydro units) | Generator | Generator | U1 | Forced - Immediate | 2017 | Hydro | WA | 500 | Pumped Storage/Hydro | WECC | Summer | 175.74 | 87.87 | 1 | 1 | 4550-Generator bearings and lube oil system (including thrust bearings on hydro units) | U1-Forced - Immediate | 500-Pumped Storage/Hydro
4550 | Generator bearings and lube oil system (including thrust bearings on hydro units) | Generator | Generator | U1 | Forced - Immediate | 2017 | Hydro | WA | 500 | Pumped Storage/Hydro | NPCC | Summer | 16252.4999 | 225 | 1 | 1 | 4550-Generator bearings and lube oil system (including thrust bearings on hydro units) | U1-Forced - Immediate | 500-Pumped Storage/Hydro
4550 | Generator bearings and lube oil system (including thrust bearings on hydro units) | Generator | Generator | U1 | Forced - Immediate | 2017 | Hydro | WA | 500 | Pumped Storage/Hydro | SERC | Winter | 69.3 | 66 | 1 | 1 | 4550-Generator bearings and lube oil system (including thrust bearings on hydro units) | U1-Forced - Immediate | 500-Pumped Storage/Hydro
4550 | Generator bearings and lube oil system (including thrust bearings on hydro units) | Generator | Generator | SF | Startup Failure | 2017 | Hydro | WA | 500 | Pumped Storage/Hydro | WECC | Off-Peak | 10680.5083 | 90.5 | 1 | 1 | 4550-Generator bearings and lube oil system (including thrust bearings on hydro units) | SF-Startup Failure | 500-Pumped Storage/Hydro
4550 | Generator bearings and lube oil system (including thrust bearings on hydro units) | Generator | Generator | SF | Startup Failure | 2017 | Hydro | WA | 500 | Pumped Storage/Hydro | WECC | Summer | 127.729 | 35.98 | 1 | 1 | 4550-Generator bearings and lube oil system (including thrust bearings on hydro units) | SF-Startup Failure | 500-Pumped Storage/Hydro
4550 | Generator bearings and lube oil system (including thrust bearings on hydro units) | Generator | Generator | SF | Startup Failure | 2017 | Hydro | WA | 500 | Pumped Storage/Hydro | WECC | Winter | 148.35 | 43 | 1 | 1 | 4550-Generator bearings and lube oil system (including thrust bearings on hydro units) | SF-Startup Failure | 500-Pumped Storage/Hydro
4550 | Generator bearings and lube oil system (including thrust bearings on hydro units) | Generator | Generator | U1 | Forced - Immediate | 2017 | Hydro | WA | 500 | Pumped Storage/Hydro | WECC | Off-Peak | 20.288 | 50.72 | 1 | 1 | 4550-Generator bearings and lube oil system (including thrust bearings on hydro units) | U1-Forced - Immediate | 500-Pumped Storage/Hydro
4550 | Generator bearings and lube oil system (including thrust bearings on hydro units) | Generator | Generator | U1 | Forced - Immediate | 2017 | Hydro | WA | 500 | Pumped Storage/Hydro | WECC | Off-Peak | 81 | 162 | 1 | 1 | 4550-Generator bearings and lube oil system (including thrust bearings on hydro units) | U1-Forced - Immediate | 500-Pumped Storage/Hydro
4550 | Generator bearings and lube oil system (including thrust bearings on hydro units) | Generator | Generator | U1 | Forced - Immediate | 2017 | Hydro | WA | 500 | Pumped Storage/Hydro | WECC | Off-Peak | 105.924 | 75.66 | 1 | 1 | 4550-Generator bearings and lube oil system (including thrust bearings on hydro units) | U1-Forced - Immediate | 500-Pumped Storage/Hydro
4550 | Generator bearings and lube oil system (including thrust bearings on hydro units) | Generator | Generator | U1 | Forced - Immediate | 2017 | Hydro | WA | 500 | Pumped Storage/Hydro | NPCC | Off-Peak | 3673.7493 | 107.84 | 1 | 1 | 4550-Generator bearings and lube oil system (including thrust bearings on hydro units) | U1-Forced - Immediate | 500-Pumped Storage/Hydro
4550 | Generator bearings and lube oil system (including thrust bearings on hydro units) | Generator | Generator | U1 | Forced - Immediate | 2017 | Hydro | WA | 500 | Pumped Storage/Hydro | WECC | Off-Peak | 7274.6916 | 90.5 | 1 | 1 | 4550-Generator bearings and lube oil system (including thrust bearings on hydro units) | U1-Forced - Immediate | 500-Pumped Storage/Hydro
4550 | Generator bearings and lube oil system (including thrust bearings on hydro units) | Generator | Generator | U1 | Forced - Immediate | 2017 | Hydro | WA | 500 | Pumped Storage/Hydro | MRO | Summer | 16.4833 | 43 | 1 | 1 | 4550-Generator bearings and lube oil system (including thrust bearings on hydro units) | U1-Forced - Immediate | 500-Pumped Storage/Hydro
4550 | Generator bearings and lube oil system (including thrust bearings on hydro units) | Generator | Generator | U1 | Forced - Immediate | 2017 | Hydro | WA | 500 | Pumped Storage/Hydro | WECC | Summer | 96.3666 | 98 | 1 | 1 | 4550-Generator bearings and lube oil system (including thrust bearings on hydro units) | U1-Forced - Immediate | 500-Pumped Storage/Hydro
4550 | Generator bearings and lube oil system (including thrust bearings on hydro units) | Generator | Generator | U1 | Forced - Immediate | 2017 | Hydro | WA | 500 | Pumped Storage/Hydro | WECC | Summer | 97.1153 | 35.53 | 1 | 1 | 4550-Generator bearings and lube oil system (including thrust bearings on hydro units) | U1-Forced - Immediate | 500-Pumped Storage/Hydro
4550 | Generator bearings and lube oil system (including thrust bearings on hydro units) | Generator | Generator | U1 | Forced - Immediate | 2017 | Hydro | WA | 500 | Pumped Storage/Hydro | NPCC | Summer | 732.9943 | 110.78 | 1 | 1 | 4550-Generator bearings and lube oil system (including thrust bearings on hydro units) | U1-Forced - Immediate | 500-Pumped Storage/Hydro
4550 | Generator bearings and lube oil system (including thrust bearings on hydro units) | Generator | Generator | U1 | Forced - Immediate | 2017 | Hydro | WA | 500 | Pumped Storage/Hydro | WECC | Summer | 3658.3333 | 50 | 1 | 1 | 4550-Generator bearings and lube oil system (including thrust bearings on hydro units) | U1-Forced - Immediate | 500-Pumped Storage/Hydro
4550 | Generator bearings and lube oil system (including thrust bearings on hydro units) | Generator | Generator | U1 | Forced - Immediate | 2017 | Hydro | WA | 500 | Pumped Storage/Hydro | SERC | Winter | 5.6983 | 34.19 | 1 | 1 | 4550-Generator bearings and lube oil system (including thrust bearings on hydro units) | U1-Forced - Immediate | 500-Pumped Storage/Hydro
4550 | Generator bearings and lube oil system (including thrust bearings on hydro units) | Generator | Generator | U1 | Forced - Immediate | 2017 | Hydro | WA | 500 | Pumped Storage/Hydro | NPCC | Winter | 39.5413 | 107.84 | 1 | 1 | 4550-Generator bearings and lube oil system (including thrust bearings on hydro units) | U1-Forced - Immediate | 500-Pumped Storage/Hydro
4550 | Generator bearings and lube oil system (including thrust bearings on hydro units) | Generator | Generator | U1 | Forced - Immediate | 2017 | Hydro | WA | 500 | Pumped Storage/Hydro | WECC | Winter | 159.6 | 56 | 1 | 1 | 4550-Generator bearings and lube oil system (including thrust bearings on hydro units) | U1-Forced - Immediate | 500-Pumped Storage/Hydro
4550 | Generator bearings and lube oil system (including thrust bearings on hydro units) | Generator | Generator | U1 | Forced - Immediate | 2017 | Hydro | WA | 500 | Pumped Storage/Hydro | SERC | Winter | 369.8999 | 81 | 1 | 1 | 4550-Generator bearings and lube oil system (including thrust bearings on hydro units) | U1-Forced - Immediate | 500-Pumped Storage/Hydro
4550 | Generator bearings and lube oil system (including thrust bearings on hydro units) | Generator | Generator | U1 | Forced - Immediate | 2017 | Hydro | WA | 500 | Pumped Storage/Hydro | WECC | Winter | 3000.3963 | 520.3 | 1 | 1 | 4550-Generator bearings and lube oil system (including thrust bearings on hydro units) | U1-Forced - Immediate | 500-Pumped Storage/Hydro
4550 | Generator bearings and lube oil system (including thrust bearings on hydro units) | Generator | Generator | U2 | Forced - Delayed | 2017 | Hydro | WA | 500 | Pumped Storage/Hydro | MRO | Winter | 120.78 | 100.65 | 1 | 1 | 4550-Generator bearings and lube oil system (including thrust bearings on hydro units) | U2-Forced - Delayed | 500-Pumped Storage/Hydro
4550 | Generator bearings and lube oil system (including thrust bearings on hydro units) | Generator | Generator | SF | Startup Failure | 2017 | Hydro | WA | 500 | Pumped Storage/Hydro | MRO | Off-Peak | 1125.3666 | 129.85 | 1 | 1 | 4550-Generator bearings and lube oil system (including thrust bearings on hydro units) | SF-Startup Failure | 500-Pumped Storage/Hydro
4550 | Generator bearings and lube oil system (including thrust bearings on hydro units) | Generator | Generator | U1 | Forced - Immediate | 2017 | Hydro | WA | 500 | Pumped Storage/Hydro | SERC | Off-Peak | 71.5333 | 29 | 1 | 1 | 4550-Generator bearings and lube oil system (including thrust bearings on hydro units) | U1-Forced - Immediate | 500-Pumped Storage/Hydro
4550 | Generator bearings and lube oil system (including thrust bearings on hydro units) | Generator | Generator | U1 | Forced - Immediate | 2017 | Hydro | WA | 500 | Pumped Storage/Hydro | WECC | Off-Peak | 1790.976 | 34.98 | 1 | 1 | 4550-Generator bearings and lube oil system (including thrust bearings on hydro units) | U1-Forced - Immediate | 500-Pumped Storage/Hydro
4550 | Generator bearings and lube oil system (including thrust bearings on hydro units) | Generator | Generator | U1 | Forced - Immediate | 2017 | Hydro | WA | 500 | Pumped Storage/Hydro | NPCC | Off-Peak | 6816 | 24 | 1 | 1 | 4550-Generator bearings and lube oil system (including thrust bearings on hydro units) | U1-Forced - Immediate | 500-Pumped Storage/Hydro
4550 | Generator bearings and lube oil system (including thrust bearings on hydro units) | Generator | Generator | U1 | Forced - Immediate | 2017 | Hydro | WA | 500 | Pumped Storage/Hydro | WECC | Summer | 90.4166 | 155 | 1 | 1 | 4550-Generator bearings and lube oil system (including thrust bearings on hydro units) | U1-Forced - Immediate | 500-Pumped Storage/Hydro
4550 | Generator bearings and lube oil system (including thrust bearings on hydro units) | Generator | Generator | U2 | Forced - Delayed | 2017 | Hydro | WA | 500 | Pumped Storage/Hydro | MRO | Off-Peak | 21.1892 | 27.05 | 1 | 1 | 4550-Generator bearings and lube oil system (including thrust bearings on hydro units) | U2-Forced - Delayed | 500-Pumped Storage/Hydro
4550 | Generator bearings and lube oil system (including thrust bearings on hydro units) | Generator | Generator | D1 | Forced - Immediate | 2017 | Coal | OS | 810 | Multi-boiler/Multi-turbine | NPCC | Off-Peak | 6157.8 | 9 | 1 | 1 | 4550-Generator bearings and lube oil system (including thrust bearings on hydro units) | D1-Forced - Immediate | 810-Multi-boiler/Multi-turbine
4550 | Generator bearings and lube oil system (including thrust bearings on hydro units) | Generator | Generator | D1 | Forced - Immediate | 2017 | Gas | GG | 850 | Combined Cycle Block | SERC | Off-Peak | 6379.9998 | 264 | 1 | 1 | 4550-Generator bearings and lube oil system (including thrust bearings on hydro units) | D1-Forced - Immediate | 850-Combined Cycle Block
4550 | Generator bearings and lube oil system (including thrust bearings on hydro units) | Generator | Generator | U1 | Forced - Immediate | 2017 | Gas | GG | 850 | Combined Cycle Block | WECC | Off-Peak | 335.8666 | 88 | 1 | 1 | 4550-Generator bearings and lube oil system (including thrust bearings on hydro units) | U1-Forced - Immediate | 850-Combined Cycle Block
4550 | Generator bearings and lube oil system (including thrust bearings on hydro units) | Generator | Generator | D2 | Forced - Delayed | 2017 | Gas | GG | 850 | Combined Cycle Block | SERC | Off-Peak | 16216.2166 | 269 | 1 | 1 | 4550-Generator bearings and lube oil system (including thrust bearings on hydro units) | D2-Forced - Delayed | 850-Combined Cycle Block
4550 | Generator bearings and lube oil system (including thrust bearings on hydro units) | Generator | Generator | D1 | Forced - Immediate | 2017 | Gas | GG | 850 | Combined Cycle Block | SERC | Off-Peak | 18097.2 | 264 | 1 | 1 | 4550-Generator bearings and lube oil system (including thrust bearings on hydro units) | D1-Forced - Immediate | 850-Combined Cycle Block
4550 | Generator bearings and lube oil system (including thrust bearings on hydro units) | Generator | Generator | U1 | Forced - Immediate | 2017 | Gas | GG | 851 | CC GT units | TRE | Winter | 4796 | 176 | 1 | 1 | 4550-Generator bearings and lube oil system (including thrust bearings on hydro units) | U1-Forced - Immediate | 851-CC GT units
4550 | Generator bearings and lube oil system (including thrust bearings on hydro units) | Generator | Generator | SF | Startup Failure | 2017 | Gas | GG | 851 | CC GT units | WECC | Winter | 129.5 | 35 | 1 | 1 | 4550-Generator bearings and lube oil system (including thrust bearings on hydro units) | SF-Startup Failure | 851-CC GT units
4550 | Generator bearings and lube oil system (including thrust bearings on hydro units) | Generator | Generator | U1 | Forced - Immediate | 2017 | Gas | GG | 851 | CC GT units | WECC | Summer | 73 | 73 | 1 | 1 | 4550-Generator bearings and lube oil system (including thrust bearings on hydro units) | U1-Forced - Immediate | 851-CC GT units
4550 | Generator bearings and lube oil system (including thrust bearings on hydro units) | Generator | Generator | U1 | Forced - Immediate | 2017 | Gas | GG | 851 | CC GT units | TRE | Winter | 2214.6666 | 176 | 1 | 1 | 4550-Generator bearings and lube oil system (including thrust bearings on hydro units) | U1-Forced - Immediate | 851-CC GT units
4550 | Generator bearings and lube oil system (including thrust bearings on hydro units) | Generator | Generator | D1 | Forced - Immediate | 2017 | Waste Heat | WH | 852 | CC steam units | TRE | Winter | 1465 | 100 | 1 | 1 | 4550-Generator bearings and lube oil system (including thrust bearings on hydro units) | D1-Forced - Immediate | 852-CC steam units
4550 | Generator bearings and lube oil system (including thrust bearings on hydro units) | Generator | Generator | U1 | Forced - Immediate | 2017 | Waste Heat | WH | 852 | CC steam units | TRE | Winter | 2478.9166 | 197 | 1 | 1 | 4550-Generator bearings and lube oil system (including thrust bearings on hydro units) | U1-Forced - Immediate | 852-CC steam units
4550 | Generator bearings and lube oil system (including thrust bearings on hydro units) | Generator | Generator | D1 | Forced - Immediate | 2017 | Waste Heat | WH | 852 | CC steam units | WECC | Summer | 42.01 | 42.01 | 1 | 1 | 4550-Generator bearings and lube oil system (including thrust bearings on hydro units) | D1-Forced - Immediate | 852-CC steam units
4551 | Generator bearings | Generator | Generator | D1 | Forced - Immediate | 2017 | Coal | CC | 100 | Fossil-Steam | MRO | Summer | 50.13 | 50.13 | 1 | 1 | 4551-Generator bearings | D1-Forced - Immediate | 100-Fossil-Steam
4551 | Generator bearings | Generator | Generator | D1 | Forced - Immediate | 2017 | Coal | CC | 100 | Fossil-Steam | MRO | Summer | 8716.29 | 264.13 | 1 | 1 | 4551-Generator bearings | D1-Forced - Immediate | 100-Fossil-Steam
4551 | Generator bearings | Generator | Generator | D1 | Forced - Immediate | 2017 | Coal | CC | 100 | Fossil-Steam | MRO | Summer | 1175.6415 | 149.13 | 1 | 1 | 4551-Generator bearings | D1-Forced - Immediate | 100-Fossil-Steam
4551 | Generator bearings | Generator | Generator | U1 | Forced - Immediate | 2017 | Coal | CC | 100 | Fossil-Steam | MRO | Summer | 11385.4768 | 736.13 | 1 | 1 | 4551-Generator bearings | U1-Forced - Immediate | 100-Fossil-Steam
4551 | Generator bearings | Generator | Generator | U1 | Forced - Immediate | 2017 | Coal | CC | 100 | Fossil-Steam | SERC | Summer | 68751.6331 | 739 | 1 | 1 | 4551-Generator bearings | U1-Forced - Immediate | 100-Fossil-Steam
4551 | Generator bearings | Generator | Generator | U1 | Forced - Immediate | 2017 | Other | BM | 100 | Fossil-Steam | WECC | Summer | 8200.5 | 45 | 1 | 1 | 4551-Generator bearings | U1-Forced - Immediate | 100-Fossil-Steam
4551 | Generator bearings | Generator | Generator | D1 | Forced - Immediate | 2017 | Coal | CC | 100 | Fossil-Steam | MRO | Summer | 802.6 | 40.13 | 1 | 1 | 4551-Generator bearings | D1-Forced - Immediate | 100-Fossil-Steam
4551 | Generator bearings | Generator | Generator | U1 | Forced - Immediate | 2017 | Coal | CC | 100 | Fossil-Steam | MRO | Summer | 12084.8003 | 736.13 | 1 | 1 | 4551-Generator bearings | U1-Forced - Immediate | 100-Fossil-Steam
4551 | Generator bearings | Generator | Generator | U1 | Forced - Immediate | 2017 | Coal | CC | 100 | Fossil-Steam | MRO | Summer | 16231.6665 | 736.13 | 1 | 1 | 4551-Generator bearings | U1-Forced - Immediate | 100-Fossil-Steam
4551 | Generator bearings | Generator | Generator | U1 | Forced - Immediate | 2017 | Gas | GG | 100 | Fossil-Steam | RFC | Off-Peak | 26509.5833 | 175 | 1 | 1 | 4551-Generator bearings | U1-Forced - Immediate | 100-Fossil-Steam
4551 | Generator bearings | Generator | Generator | D1 | Forced - Immediate | 2017 | Coal | CC | 100 | Fossil-Steam | MRO | Summer | 35.13 | 35.13 | 1 | 1 | 4551-Generator bearings | D1-Forced - Immediate | 100-Fossil-Steam
4551 | Generator bearings | Generator | Generator | D1 | Forced - Immediate | 2017 | Coal | CC | 100 | Fossil-Steam | MRO | Summer | 86.26 | 43.13 | 1 | 1 | 4551-Generator bearings | D1-Forced - Immediate | 100-Fossil-Steam
4551 | Generator bearings | Generator | Generator | D1 | Forced - Immediate | 2017 | Coal | CC | 100 | Fossil-Steam | MRO | Summer | 4534.69 | 40.13 | 1 | 1 | 4551-Generator bearings | D1-Forced - Immediate | 100-Fossil-Steam
4551 | Generator bearings | Generator | Generator | U1 | Forced - Immediate | 2017 | Coal | CC | 100 | Fossil-Steam | RFC | Summer | 22955.25 | 635 | 1 | 1 | 4551-Generator bearings | U1-Forced - Immediate | 100-Fossil-Steam
4551 | Generator bearings | Generator | Generator | D1 | Forced - Immediate | 2017 | Coal | CC | 100 | Fossil-Steam | MRO | Summer | 30.13 | 30.13 | 1 | 1 | 4551-Generator bearings | D1-Forced - Immediate | 100-Fossil-Steam
4551 | Generator bearings | Generator | Generator | D1 | Forced - Immediate | 2017 | Coal | CC | 100 | Fossil-Steam | MRO | Summer | 280.91 | 40.13 | 1 | 1 | 4551-Generator bearings | D1-Forced - Immediate | 100-Fossil-Steam
4551 | Generator bearings | Generator | Generator | D1 | Forced - Immediate | 2017 | Coal | CC | 100 | Fossil-Steam | MRO | Summer | 52.13 | 52.13 | 1 | 1 | 4551-Generator bearings | D1-Forced - Immediate | 100-Fossil-Steam
4551 | Generator bearings | Generator | Generator | D1 | Forced - Immediate | 2017 | Coal | CC | 100 | Fossil-Steam | MRO | Summer | 208.26 | 104.13 | 1 | 1 | 4551-Generator bearings | D1-Forced - Immediate | 100-Fossil-Steam
4551 | Generator bearings | Generator | Generator | D1 | Forced - Immediate | 2017 | Coal | CC | 100 | Fossil-Steam | MRO | Summer | 321.04 | 40.13 | 1 | 1 | 4551-Generator bearings | D1-Forced - Immediate | 100-Fossil-Steam
4551 | Generator bearings | Generator | Generator | D1 | Forced - Immediate | 2017 | Coal | CC | 100 | Fossil-Steam | MRO | Summer | 36205.4385 | 122.13 | 1 | 1 | 4551-Generator bearings | D1-Forced - Immediate | 100-Fossil-Steam
4551 | Generator bearings | Generator | Generator | D1 | Forced - Immediate | 2017 | Coal | CC | 100 | Fossil-Steam | SERC | Winter | 24.7333 | 28 | 1 | 1 | 4551-Generator bearings | D1-Forced - Immediate | 100-Fossil-Steam
4551 | Generator bearings | Generator | Generator | SF | Startup Failure | 2017 | Gas | GG | 100 | Fossil-Steam | TRE | Summer | 258.9997 | 420 | 1 | 1 | 4551-Generator bearings | SF-Startup Failure | 100-Fossil-Steam
4551 | Generator bearings | Generator | Generator | D1 | Forced - Immediate | 2017 | Coal | CC | 100 | Fossil-Steam | MRO | Summer | 62.13 | 62.13 | 1 | 1 | 4551-Generator bearings | D1-Forced - Immediate | 100-Fossil-Steam
4551 | Generator bearings | Generator | Generator | D1 | Forced - Immediate | 2017 | Coal | CC | 100 | Fossil-Steam | MRO | Summer | 831.1088 | 46.13 | 1 | 1 | 4551-Generator bearings | D1-Forced - Immediate | 100-Fossil-Steam
4551 | Generator bearings | Generator | Generator | D1 | Forced - Immediate | 2017 | Coal | CC | 100 | Fossil-Steam | MRO | Summer | 3191.664 | 122.13 | 1 | 1 | 4551-Generator bearings | D1-Forced - Immediate | 100-Fossil-Steam
4551 | Generator bearings | Generator | Generator | D1 | Forced - Immediate | 2017 | Coal | CC | 100 | Fossil-Steam | MRO | Summer | 3578.11 | 76.13 | 1 | 1 | 4551-Generator bearings | D1-Forced - Immediate | 100-Fossil-Steam
4551 | Generator bearings | Generator | Generator | U1 | Forced - Immediate | 2017 | Gas | GG | 100 | Fossil-Steam | SERC | Summer | 11889.82 | 127.3 | 1 | 1 | 4551-Generator bearings | U1-Forced - Immediate | 100-Fossil-Steam
4551 | Generator bearings | Generator | Generator | U1 | Forced - Immediate | 2017 | Gas | GG | 300 | Gas Turbine/Jet Engine (Simple Cycle Operation) | WECC | Off-Peak | 102.6666 | 40 | 1 | 1 | 4551-Generator bearings | U1-Forced - Immediate | 300-Gas Turbine/Jet Engine (Simple Cycle Operation)
4551 | Generator bearings | Generator | Generator | U1 | Forced - Immediate | 2017 | Gas | GG | 300 | Gas Turbine/Jet Engine (Simple Cycle Operation) | WECC | Summer | 79.75 | 55 | 1 | 1 | 4551-Generator bearings | U1-Forced - Immediate | 300-Gas Turbine/Jet Engine (Simple Cycle Operation)
4551 | Generator bearings | Generator | Generator | U1 | Forced - Immediate | 2017 | Gas | GG | 300 | Gas Turbine/Jet Engine (Simple Cycle Operation) | SERC | Winter | 162.9166 | 115 | 1 | 1 | 4551-Generator bearings | U1-Forced - Immediate | 300-Gas Turbine/Jet Engine (Simple Cycle Operation)
4551 | Generator bearings | Generator | Generator | U1 | Forced - Immediate | 2017 | Oil | DI | 300 | Gas Turbine/Jet Engine (Simple Cycle Operation) | RFC | Summer | 1677.5166 | 80.2 | 1 | 1 | 4551-Generator bearings | U1-Forced - Immediate | 300-Gas Turbine/Jet Engine (Simple Cycle Operation)
4551 | Generator bearings | Generator | Generator | U1 | Forced - Immediate | 2017 | Gas | GG | 300 | Gas Turbine/Jet Engine (Simple Cycle Operation) | WECC | Summer | 26 | 130 | 1 | 1 | 4551-Generator bearings | U1-Forced - Immediate | 300-Gas Turbine/Jet Engine (Simple Cycle Operation)
4551 | Generator bearings | Generator | Generator | U1 | Forced - Immediate | 2017 | Gas | GG | 300 | Gas Turbine/Jet Engine (Simple Cycle Operation) | WECC | Summer | 1432.1666 | 130 | 1 | 1 | 4551-Generator bearings | U1-Forced - Immediate | 300-Gas Turbine/Jet Engine (Simple Cycle Operation)
4551 | Generator bearings | Generator | Generator | U1 | Forced - Immediate | 2017 | Gas | GG | 300 | Gas Turbine/Jet Engine (Simple Cycle Operation) | RFC | Off-Peak | 722.5666 | 53 | 1 | 1 | 4551-Generator bearings | U1-Forced - Immediate | 300-Gas Turbine/Jet Engine (Simple Cycle Operation)
4551 | Generator bearings | Generator | Generator | U1 | Forced - Immediate | 2017 | Gas | GG | 300 | Gas Turbine/Jet Engine (Simple Cycle Operation) | WECC | Summer | 163.1666 | 55 | 1 | 1 | 4551-Generator bearings | U1-Forced - Immediate | 300-Gas Turbine/Jet Engine (Simple Cycle Operation)
4551 | Generator bearings | Generator | Generator | U1 | Forced - Immediate | 2017 | Gas | GG | 300 | Gas Turbine/Jet Engine (Simple Cycle Operation) | MRO | Summer | 17903.3333 | 50 | 1 | 1 | 4551-Generator bearings | U1-Forced - Immediate | 300-Gas Turbine/Jet Engine (Simple Cycle Operation)
4551 | Generator bearings | Generator | Generator | U1 | Forced - Immediate | 2017 | Gas | GG | 300 | Gas Turbine/Jet Engine (Simple Cycle Operation) | MRO | Winter | 13458 | 45 | 1 | 1 | 4551-Generator bearings | U1-Forced - Immediate | 300-Gas Turbine/Jet Engine (Simple Cycle Operation)
4551 | Generator bearings | Generator | Generator | U1 | Forced - Immediate | 2017 | Gas | GG | 300 | Gas Turbine/Jet Engine (Simple Cycle Operation) | SERC | Off-Peak | 46441.1 | 21.1 | 1 | 1 | 4551-Generator bearings | U1-Forced - Immediate | 300-Gas Turbine/Jet Engine (Simple Cycle Operation)
4551 | Generator bearings | Generator | Generator | U1 | Forced - Immediate | 2017 | Gas | GG | 300 | Gas Turbine/Jet Engine (Simple Cycle Operation) | MRO | Winter | 3684 | 45 | 1 | 1 | 4551-Generator bearings | U1-Forced - Immediate | 300-Gas Turbine/Jet Engine (Simple Cycle Operation)
4551 | Generator bearings | Generator | Generator | U1 | Forced - Immediate | 2017 | Gas | GG | 300 | Gas Turbine/Jet Engine (Simple Cycle Operation) | WECC | Summer | 232.8333 | 55 | 1 | 1 | 4551-Generator bearings | U1-Forced - Immediate | 300-Gas Turbine/Jet Engine (Simple Cycle Operation)
4551 | Generator bearings | Generator | Generator | U1 | Forced - Immediate | 2017 | Gas | GG | 300 | Gas Turbine/Jet Engine (Simple Cycle Operation) | SERC | Summer | 2308.4 | 19.9 | 1 | 1 | 4551-Generator bearings | U1-Forced - Immediate | 300-Gas Turbine/Jet Engine (Simple Cycle Operation)
4551 | Generator bearings | Generator | Generator | U1 | Forced - Immediate | 2017 | Gas | GG | 300 | Gas Turbine/Jet Engine (Simple Cycle Operation) | WECC | Summer | 28.1666 | 130 | 1 | 1 | 4551-Generator bearings | U1-Forced - Immediate | 300-Gas Turbine/Jet Engine (Simple Cycle Operation)
4551 | Generator bearings | Generator | Generator | U1 | Forced - Immediate | 2017 | Gas | GG | 300 | Gas Turbine/Jet Engine (Simple Cycle Operation) | MRO | Summer | 94.6666 | 35.5 | 1 | 1 | 4551-Generator bearings | U1-Forced - Immediate | 300-Gas Turbine/Jet Engine (Simple Cycle Operation)
4551 | Generator bearings | Generator | Generator | U1 | Forced - Immediate | 2017 | Gas | GG | 300 | Gas Turbine/Jet Engine (Simple Cycle Operation) | MRO | Winter | 85101.8933 | 39.2 | 1 | 1 | 4551-Generator bearings | U1-Forced - Immediate | 300-Gas Turbine/Jet Engine (Simple Cycle Operation)
4551 | Generator bearings | Generator | Generator | SF | Startup Failure | 2017 | Gas | GG | 300 | Gas Turbine/Jet Engine (Simple Cycle Operation) | SERC | Winter | 323.9166 | 115 | 1 | 1 | 4551-Generator bearings | SF-Startup Failure | 300-Gas Turbine/Jet Engine (Simple Cycle Operation)
4551 | Generator bearings | Generator | Generator | U1 | Forced - Immediate | 2017 | Gas | GG | 300 | Gas Turbine/Jet Engine (Simple Cycle Operation) | RFC | Winter | 106.02 | 55.8 | 1 | 1 | 4551-Generator bearings | U1-Forced - Immediate | 300-Gas Turbine/Jet Engine (Simple Cycle Operation)
4551 | Generator bearings | Generator | Generator | D1 | Forced - Immediate | 2017 | Hydro | WA | 500 | Pumped Storage/Hydro | NPCC | Winter | 21900 | 2.5 | 1 | 1 | 4551-Generator bearings | D1-Forced - Immediate | 500-Pumped Storage/Hydro
4551 | Generator bearings | Generator | Generator | U1 | Forced - Immediate | 2017 | Hydro | WA | 500 | Pumped Storage/Hydro | WECC | Off-Peak | 35544.6 | 127.4 | 1 | 1 | 4551-Generator bearings | U1-Forced - Immediate | 500-Pumped Storage/Hydro
4551 | Generator bearings | Generator | Generator | U1 | Forced - Immediate | 2017 | Hydro | WA | 500 | Pumped Storage/Hydro | MRO | Summer | 14.3333 | 43 | 1 | 1 | 4551-Generator bearings | U1-Forced - Immediate | 500-Pumped Storage/Hydro
4551 | Generator bearings | Generator | Generator | U1 | Forced - Immediate | 2017 | Hydro | WA | 500 | Pumped Storage/Hydro | WECC | Summer | 108.125 | 37.5 | 1 | 1 | 4551-Generator bearings | U1-Forced - Immediate | 500-Pumped Storage/Hydro
4551 | Generator bearings | Generator | Generator | U1 | Forced - Immediate | 2017 | Hydro | WA | 500 | Pumped Storage/Hydro | WECC | Off-Peak | 47.73 | 25.8 | 1 | 1 | 4551-Generator bearings | U1-Forced - Immediate | 500-Pumped Storage/Hydro
4551 | Generator bearings | Generator | Generator | U1 | Forced - Immediate | 2017 | Hydro | WA | 500 | Pumped Storage/Hydro | WECC | Summer | 36489.4832 | 127.4 | 1 | 1 | 4551-Generator bearings | U1-Forced - Immediate | 500-Pumped Storage/Hydro
4551 | Generator bearings | Generator | Generator | U1 | Forced - Immediate | 2017 | Hydro | WA | 500 | Pumped Storage/Hydro | NPCC | Winter | 52.0833 | 25 | 1 | 1 | 4551-Generator bearings | U1-Forced - Immediate | 500-Pumped Storage/Hydro
4551 | Generator bearings | Generator | Generator | D1 | Forced - Immediate | 2017 | Hydro | WA | 500 | Pumped Storage/Hydro | NPCC | Winter | 13140 | 1.5 | 1 | 1 | 4551-Generator bearings | D1-Forced - Immediate | 500-Pumped Storage/Hydro
4551 | Generator bearings | Generator | Generator | U1 | Forced - Immediate | 2017 | Hydro | WA | 500 | Pumped Storage/Hydro | MRO | Off-Peak | 315.5792 | 32.93 | 1 | 1 | 4551-Generator bearings | U1-Forced - Immediate | 500-Pumped Storage/Hydro
4551 | Generator bearings | Generator | Generator | U1 | Forced - Immediate | 2017 | Hydro | WA | 500 | Pumped Storage/Hydro | SERC | Off-Peak | 105220.8725 | 56.93 | 1 | 1 | 4551-Generator bearings | U1-Forced - Immediate | 500-Pumped Storage/Hydro
4551 | Generator bearings | Generator | Generator | U1 | Forced - Immediate | 2017 | Hydro | WA | 500 | Pumped Storage/Hydro | NPCC | Winter | 17.5 | 25 | 1 | 1 | 4551-Generator bearings | U1-Forced - Immediate | 500-Pumped Storage/Hydro
4551 | Generator bearings | Generator | Generator | U1 | Forced - Immediate | 2017 | Hydro | WA | 500 | Pumped Storage/Hydro | SERC | Summer | 119923.5113 | 65.63 | 1 | 1 | 4551-Generator bearings | U1-Forced - Immediate | 500-Pumped Storage/Hydro
4551 | Generator bearings | Generator | Generator | U1 | Forced - Immediate | 2017 | Hydro | WA | 500 | Pumped Storage/Hydro | WECC | Winter | 51919.375 | 37.5 | 1 | 1 | 4551-Generator bearings | U1-Forced - Immediate | 500-Pumped Storage/Hydro
4551 | Generator bearings | Generator | Generator | U2 | Forced - Delayed | 2017 | Hydro | WA | 500 | Pumped Storage/Hydro | MRO | Off-Peak | 630.7399 | 100.65 | 1 | 1 | 4551-Generator bearings | U2-Forced - Delayed | 500-Pumped Storage/Hydro
4551 | Generator bearings | Generator | Generator | U2 | Forced - Delayed | 2017 | Hydro | WA | 500 | Pumped Storage/Hydro | MRO | Summer | 244.915 | 100.65 | 1 | 1 | 4551-Generator bearings | U2-Forced - Delayed | 500-Pumped Storage/Hydro
4551 | Generator bearings | Generator | Generator | D1 | Forced - Immediate | 2017 | Hydro | WA | 500 | Pumped Storage/Hydro | WECC | Summer | 13.4667 | 4 | 1 | 1 | 4551-Generator bearings | D1-Forced - Immediate | 500-Pumped Storage/Hydro
4551 | Generator bearings | Generator | Generator | U1 | Forced - Immediate | 2017 | Hydro | WA | 500 | Pumped Storage/Hydro | NPCC | Winter | 106.0775 | 22.65 | 1 | 1 | 4551-Generator bearings | U1-Forced - Immediate | 500-Pumped Storage/Hydro
4551 | Generator bearings | Generator | Generator | U1 | Forced - Immediate | 2017 | Hydro | WA | 500 | Pumped Storage/Hydro | WECC | Winter | 29787.4 | 34 | 1 | 1 | 4551-Generator bearings | U1-Forced - Immediate | 500-Pumped Storage/Hydro
4551 | Generator bearings | Generator | Generator | U1 | Forced - Immediate | 2017 | Hydro | WA | 500 | Pumped Storage/Hydro | WECC | Summer | 40.625 | 37.5 | 1 | 2 | 4551-Generator bearings | U1-Forced - Immediate | 500-Pumped Storage/Hydro
4551 | Generator bearings | Generator | Generator | U1 | Forced - Immediate | 2017 | Hydro | WA | 500 | Pumped Storage/Hydro | WECC | Summer | 1682.5 | 37.5 | 1 | 1 | 4551-Generator bearings | U1-Forced - Immediate | 500-Pumped Storage/Hydro
4551 | Generator bearings | Generator | Generator | D1 | Forced - Immediate | 2017 | Hydro | WA | 500 | Pumped Storage/Hydro | MRO | Summer | 459.5 | 10 | 1 | 1 | 4551-Generator bearings | D1-Forced - Immediate | 500-Pumped Storage/Hydro
4551 | Generator bearings | Generator | Generator | U1 | Forced - Immediate | 2017 | Hydro | WA | 500 | Pumped Storage/Hydro | SERC | Off-Peak | 1417.3098 | 54.97 | 1 | 1 | 4551-Generator bearings | U1-Forced - Immediate | 500-Pumped Storage/Hydro
4551 | Generator bearings | Generator | Generator | U1 | Forced - Immediate | 2017 | Hydro | WA | 500 | Pumped Storage/Hydro | RFC | Summer | 116.25 | 37.5 | 1 | 1 | 4551-Generator bearings | U1-Forced - Immediate | 500-Pumped Storage/Hydro
4551 | Generator bearings | Generator | Generator | U1 | Forced - Immediate | 2017 | Hydro | WA | 500 | Pumped Storage/Hydro | WECC | Summer | 290.8199 | 117.9 | 1 | 1 | 4551-Generator bearings | U1-Forced - Immediate | 500-Pumped Storage/Hydro
4551 | Generator bearings | Generator | Generator | U1 | Forced - Immediate | 2017 | Gas | GG | 850 | Combined Cycle Block | NPCC | Off-Peak | 436.6 | 236 | 1 | 1 | 4551-Generator bearings | U1-Forced - Immediate | 850-Combined Cycle Block
4551 | Generator bearings | Generator | Generator | U1 | Forced - Immediate | 2017 | Gas | GG | 851 | CC GT units | RFC | Winter | 92.4 | 126 | 1 | 1 | 4551-Generator bearings | U1-Forced - Immediate | 851-CC GT units
4551 | Generator bearings | Generator | Generator | U1 | Forced - Immediate | 2017 | Gas | GG | 851 | CC GT units | RFC | Winter | 29586.8999 | 126 | 1 | 1 | 4551-Generator bearings | U1-Forced - Immediate | 851-CC GT units
4551 | Generator bearings | Generator | Generator | U1 | Forced - Immediate | 2017 | Gas | GG | 851 | CC GT units | RFC | Off-Peak | 7080.6666 | 215 | 1 | 1 | 4551-Generator bearings | U1-Forced - Immediate | 851-CC GT units
4551 | Generator bearings | Generator | Generator | U1 | Forced - Immediate | 2017 | Gas | GG | 851 | CC GT units | RFC | Off-Peak | 677.25 | 215 | 1 | 1 | 4551-Generator bearings | U1-Forced - Immediate | 851-CC GT units
4551 | Generator bearings | Generator | Generator | U1 | Forced - Immediate | 2017 | Gas | GG | 851 | CC GT units | WECC | Off-Peak | 667.8 | 79.5 | 1 | 1 | 4551-Generator bearings | U1-Forced - Immediate | 851-CC GT units
4551 | Generator bearings | Generator | Generator | U1 | Forced - Immediate | 2017 | Gas | GG | 851 | CC GT units | RFC | Winter | 48.3 | 126 | 1 | 1 | 4551-Generator bearings | U1-Forced - Immediate | 851-CC GT units
4551 | Generator bearings | Generator | Generator | U1 | Forced - Immediate | 2017 | Waste Heat | WH | 852 | CC steam units | RFC | Off-Peak | 2296.35 | 189 | 1 | 1 | 4551-Generator bearings | U1-Forced - Immediate | 852-CC steam units
4551 | Generator bearings | Generator | Generator | D1 | Forced - Immediate | 2017 | Waste Heat | WH | 852 | CC steam units | RFC | Off-Peak | 5269.3333 | 160 | 1 | 1 | 4551-Generator bearings | D1-Forced - Immediate | 852-CC steam units
4551 | Generator bearings | Generator | Generator | U1 | Forced - Immediate | 2017 | Waste Heat | WH | 852 | CC steam units | WECC | Off-Peak | 546 | 65 | 1 | 1 | 4551-Generator bearings | U1-Forced - Immediate | 852-CC steam units
4551 | Generator bearings | Generator | Generator | D1 | Forced - Immediate | 2017 | Waste Heat | WH | 852 | CC steam units | RFC | Winter | 46.4933 | 63.4 | 1 | 1 | 4551-Generator bearings | D1-Forced - Immediate | 852-CC steam units
4551 | Generator bearings | Generator | Generator | U1 | Forced - Immediate | 2017 | Waste Heat | WH | 852 | CC steam units | RFC | Off-Peak | 604.8 | 189 | 1 | 1 | 4551-Generator bearings | U1-Forced - Immediate | 852-CC steam units
4551 | Generator bearings | Generator | Generator | D1 | Forced - Immediate | 2017 | Waste Heat | WH | 852 | CC steam units | RFC | Winter | 24.3033 | 63.4 | 1 | 1 | 4551-Generator bearings | D1-Forced - Immediate | 852-CC steam units
4551 | Generator bearings | Generator | Generator | D1 | Forced - Immediate | 2017 | Waste Heat | WH | 852 | CC steam units | RFC | Off-Peak | 504 | 160 | 1 | 1 | 4551-Generator bearings | D1-Forced - Immediate | 852-CC steam units
4551 | Generator bearings | Generator | Generator | D1 | Forced - Immediate | 2017 | Waste Heat | WH | 852 | CC steam units | RFC | Summer | 121 | 121 | 1 | 1 | 4551-Generator bearings | D1-Forced - Immediate | 852-CC steam units
4551 | Generator bearings | Generator | Generator | D1 | Forced - Immediate | 2017 | Waste Heat | WH | 852 | CC steam units | RFC | Winter | 14887.3766 | 63.4 | 1 | 1 | 4551-Generator bearings | D1-Forced - Immediate | 852-CC steam units
4551 | Generator bearings | Generator | Generator | SF | Startup Failure | 2017 | Gas | GG | 861 | CoG GT units | TRE | Summer | 424.8 | 177 | 1 | 1 | 4551-Generator bearings | SF-Startup Failure | 861-CoG GT units
4551 | Generator bearings | Generator | Generator | U1 | Forced - Immediate | 2017 | Gas | GG | 861 | CoG GT units | TRE | Summer | 87.5 | 175 | 1 | 1 | 4551-Generator bearings | U1-Forced - Immediate | 861-CoG GT units
4551 | Generator bearings | Generator | Generator | U1 | Forced - Immediate | 2017 | Gas | GG | 861 | CoG GT units | TRE | Off-Peak | 800.9833 | 187 | 1 | 1 | 4551-Generator bearings | U1-Forced - Immediate | 861-CoG GT units
4552 | Generator lube oil system | Generator | Generator | U2 | Forced - Delayed | 2017 | Coal | CC | 100 | Fossil-Steam | WECC | Summer | 37887.3 | 387 | 1 | 1 | 4552-Generator lube oil system | U2-Forced - Delayed | 100-Fossil-Steam
4552 | Generator lube oil system | Generator | Generator | U1 | Forced - Immediate | 2017 | Coal | LI | 100 | Fossil-Steam | MRO | Winter | 6869.9997 | 450 | 1 | 1 | 4552-Generator lube oil system | U1-Forced - Immediate | 100-Fossil-Steam
4552 | Generator lube oil system | Generator | Generator | U1 | Forced - Immediate | 2017 | Coal | CC | 100 | Fossil-Steam | MRO | Off-Peak | 184065.8495 | 717 | 1 | 1 | 4552-Generator lube oil system | U1-Forced - Immediate | 100-Fossil-Steam
4552 | Generator lube oil system | Generator | Generator | D1 | Forced - Immediate | 2017 | Coal | OS | 100 | Fossil-Steam | MRO | Summer | 307.975 | 12.7 | 1 | 1 | 4552-Generator lube oil system | D1-Forced - Immediate | 100-Fossil-Steam
4552 | Generator lube oil system | Generator | Generator | SF | Startup Failure | 2017 | Gas | GG | 300 | Gas Turbine/Jet Engine (Simple Cycle Operation) | RFC | Off-Peak | 35.0683 | 39.7 | 1 | 1 | 4552-Generator lube oil system | SF-Startup Failure | 300-Gas Turbine/Jet Engine (Simple Cycle Operation)
4552 | Generator lube oil system | Generator | Generator | SF | Startup Failure | 2017 | Gas | GG | 300 | Gas Turbine/Jet Engine (Simple Cycle Operation) | WECC | Off-Peak | 128 | 40 | 1 | 1 | 4552-Generator lube oil system | SF-Startup Failure | 300-Gas Turbine/Jet Engine (Simple Cycle Operation)
4552 | Generator lube oil system | Generator | Generator | SF | Startup Failure | 2017 | Gas | GG | 300 | Gas Turbine/Jet Engine (Simple Cycle Operation) | MRO | Summer | 1126.7317 | 43.7 | 1 | 1 | 4552-Generator lube oil system | SF-Startup Failure | 300-Gas Turbine/Jet Engine (Simple Cycle Operation)
4552 | Generator lube oil system | Generator | Generator | U1 | Forced - Immediate | 2017 | Gas | GG | 300 | Gas Turbine/Jet Engine (Simple Cycle Operation) | WECC | Off-Peak | 79 | 47.4 | 1 | 1 | 4552-Generator lube oil system | U1-Forced - Immediate | 300-Gas Turbine/Jet Engine (Simple Cycle Operation)
4552 | Generator lube oil system | Generator | Generator | U1 | Forced - Immediate | 2017 | Gas | GG | 300 | Gas Turbine/Jet Engine (Simple Cycle Operation) | WECC | Off-Peak | 19.6333 | 38 | 1 | 1 | 4552-Generator lube oil system | U1-Forced - Immediate | 300-Gas Turbine/Jet Engine (Simple Cycle Operation)
4552 | Generator lube oil system | Generator | Generator | U1 | Forced - Immediate | 2017 | Gas | GG | 300 | Gas Turbine/Jet Engine (Simple Cycle Operation) | MRO | Off-Peak | 90 | 45 | 1 | 1 | 4552-Generator lube oil system | U1-Forced - Immediate | 300-Gas Turbine/Jet Engine (Simple Cycle Operation)
4552 | Generator lube oil system | Generator | Generator | U1 | Forced - Immediate | 2017 | Gas | GG | 300 | Gas Turbine/Jet Engine (Simple Cycle Operation) | SERC | Off-Peak | 1057.8 | 41 | 1 | 1 | 4552-Generator lube oil system | U1-Forced - Immediate | 300-Gas Turbine/Jet Engine (Simple Cycle Operation)
4552 | Generator lube oil system | Generator | Generator | U1 | Forced - Immediate | 2017 | Gas | GG | 300 | Gas Turbine/Jet Engine (Simple Cycle Operation) | MRO | Summer | 327.75 | 45 | 1 | 1 | 4552-Generator lube oil system | U1-Forced - Immediate | 300-Gas Turbine/Jet Engine (Simple Cycle Operation)
4552 | Generator lube oil system | Generator | Generator | U1 | Forced - Immediate | 2017 | Gas | GG | 300 | Gas Turbine/Jet Engine (Simple Cycle Operation) | RFC | Winter | 96.75 | 43 | 1 | 1 | 4552-Generator lube oil system | U1-Forced - Immediate | 300-Gas Turbine/Jet Engine (Simple Cycle Operation)
4552 | Generator lube oil system | Generator | Generator | U1 | Forced - Immediate | 2017 | Gas | GG | 300 | Gas Turbine/Jet Engine (Simple Cycle Operation) | MRO | Winter | 3947.2 | 48 | 1 | 1 | 4552-Generator lube oil system | U1-Forced - Immediate | 300-Gas Turbine/Jet Engine (Simple Cycle Operation)
4552 | Generator lube oil system | Generator | Generator | U1 | Forced - Immediate | 2017 | Oil | DI | 300 | Gas Turbine/Jet Engine (Simple Cycle Operation) | SERC | Off-Peak | 2402.5 | 31 | 1 | 1 | 4552-Generator lube oil system | U1-Forced - Immediate | 300-Gas Turbine/Jet Engine (Simple Cycle Operation)
4552 | Generator lube oil system | Generator | Generator | U1 | Forced - Immediate | 2017 | Gas | GG | 300 | Gas Turbine/Jet Engine (Simple Cycle Operation) | WECC | Off-Peak | 294.6666 | 40 | 1 | 1 | 4552-Generator lube oil system | U1-Forced - Immediate | 300-Gas Turbine/Jet Engine (Simple Cycle Operation)
4552 | Generator lube oil system | Generator | Generator | U1 | Forced - Immediate | 2017 | Gas | GG | 300 | Gas Turbine/Jet Engine (Simple Cycle Operation) | WECC | Summer | 44 | 40 | 1 | 1 | 4552-Generator lube oil system | U1-Forced - Immediate | 300-Gas Turbine/Jet Engine (Simple Cycle Operation)
4552 | Generator lube oil system | Generator | Generator | U1 | Forced - Immediate | 2017 | Gas | GG | 300 | Gas Turbine/Jet Engine (Simple Cycle Operation) | WECC | Winter | 20.8 | 48 | 1 | 1 | 4552-Generator lube oil system | U1-Forced - Immediate | 300-Gas Turbine/Jet Engine (Simple Cycle Operation)
4552 | Generator lube oil system | Generator | Generator | SF | Startup Failure | 2017 | Gas | GG | 300 | Gas Turbine/Jet Engine (Simple Cycle Operation) | WECC | Summer | 34.4 | 48 | 1 | 1 | 4552-Generator lube oil system | SF-Startup Failure | 300-Gas Turbine/Jet Engine (Simple Cycle Operation)
4552 | Generator lube oil system | Generator | Generator | SF | Startup Failure | 2017 | Gas | GG | 300 | Gas Turbine/Jet Engine (Simple Cycle Operation) | RFC | Winter | 38.75 | 46.5 | 1 | 1 | 4552-Generator lube oil system | SF-Startup Failure | 300-Gas Turbine/Jet Engine (Simple Cycle Operation)
4552 | Generator lube oil system | Generator | Generator | U1 | Forced - Immediate | 2017 | Gas | GG | 300 | Gas Turbine/Jet Engine (Simple Cycle Operation) | MRO | Off-Peak | 495 | 45 | 1 | 1 | 4552-Generator lube oil system | U1-Forced - Immediate | 300-Gas Turbine/Jet Engine (Simple Cycle Operation)
4552 | Generator lube oil system | Generator | Generator | U1 | Forced - Immediate | 2017 | Gas | GG | 300 | Gas Turbine/Jet Engine (Simple Cycle Operation) | WECC | Off-Peak | 1992.8333 | 55 | 1 | 1 | 4552-Generator lube oil system | U1-Forced - Immediate | 300-Gas Turbine/Jet Engine (Simple Cycle Operation)
4552 | Generator lube oil system | Generator | Generator | U1 | Forced - Immediate | 2017 | Oil | DI | 300 | Gas Turbine/Jet Engine (Simple Cycle Operation) | NPCC | Summer | 13500.75 | 47 | 1 | 1 | 4552-Generator lube oil system | U1-Forced - Immediate | 300-Gas Turbine/Jet Engine (Simple Cycle Operation)
4552 | Generator lube oil system | Generator | Generator | U2 | Forced - Delayed | 2017 | Gas | GG | 300 | Gas Turbine/Jet Engine (Simple Cycle Operation) | SERC | Off-Peak | 169279.1916 | 58.1 | 1 | 1 | 4552-Generator lube oil system | U2-Forced - Delayed | 300-Gas Turbine/Jet Engine (Simple Cycle Operation)
4552 | Generator lube oil system | Generator | Generator | SF | Startup Failure | 2017 | Gas | GG | 300 | Gas Turbine/Jet Engine (Simple Cycle Operation) | RFC | Off-Peak | 62.5333 | 46.9 | 1 | 1 | 4552-Generator lube oil system | SF-Startup Failure | 300-Gas Turbine/Jet Engine (Simple Cycle Operation)
4552 | Generator lube oil system | Generator | Generator | U1 | Forced - Immediate | 2017 | Gas | GG | 300 | Gas Turbine/Jet Engine (Simple Cycle Operation) | MRO | Off-Peak | 87.75 | 45 | 1 | 1 | 4552-Generator lube oil system | U1-Forced - Immediate | 300-Gas Turbine/Jet Engine (Simple Cycle Operation)
4552 | Generator lube oil system | Generator | Generator | U1 | Forced - Immediate | 2017 | Gas | GG | 300 | Gas Turbine/Jet Engine (Simple Cycle Operation) | RFC | Off-Peak | 136.01 | 46.9 | 1 | 1 | 4552-Generator lube oil system | U1-Forced - Immediate | 300-Gas Turbine/Jet Engine (Simple Cycle Operation)
4552 | Generator lube oil system | Generator | Generator | U1 | Forced - Immediate | 2017 | Gas | GG | 300 | Gas Turbine/Jet Engine (Simple Cycle Operation) | WECC | Off-Peak | 591.5 | 42 | 1 | 1 | 4552-Generator lube oil system | U1-Forced - Immediate | 300-Gas Turbine/Jet Engine (Simple Cycle Operation)
4552 | Generator lube oil system | Generator | Generator | U1 | Forced - Immediate | 2017 | Gas | GG | 300 | Gas Turbine/Jet Engine (Simple Cycle Operation) | NPCC | Winter | 462.15 | 39 | 1 | 1 | 4552-Generator lube oil system | U1-Forced - Immediate | 300-Gas Turbine/Jet Engine (Simple Cycle Operation)
4552 | Generator lube oil system | Generator | Generator | U1 | Forced - Immediate | 2017 | Gas | GG | 300 | Gas Turbine/Jet Engine (Simple Cycle Operation) | RFC | Off-Peak | 31.2666 | 46.9 | 1 | 1 | 4552-Generator lube oil system | U1-Forced - Immediate | 300-Gas Turbine/Jet Engine (Simple Cycle Operation)
4552 | Generator lube oil system | Generator | Generator | U1 | Forced - Immediate | 2017 | Gas | GG | 300 | Gas Turbine/Jet Engine (Simple Cycle Operation) | RFC | Off-Peak | 103.9616 | 46.9 | 1 | 1 | 4552-Generator lube oil system | U1-Forced - Immediate | 300-Gas Turbine/Jet Engine (Simple Cycle Operation)
4552 | Generator lube oil system | Generator | Generator | U1 | Forced - Immediate | 2017 | Gas | GG | 300 | Gas Turbine/Jet Engine (Simple Cycle Operation) | WECC | Summer | 73.3333 | 40 | 1 | 1 | 4552-Generator lube oil system | U1-Forced - Immediate | 300-Gas Turbine/Jet Engine (Simple Cycle Operation)
4552 | Generator lube oil system | Generator | Generator | U1 | Forced - Immediate | 2017 | Gas | GG | 300 | Gas Turbine/Jet Engine (Simple Cycle Operation) | WECC | Winter | 78.6666 | 40 | 1 | 1 | 4552-Generator lube oil system | U1-Forced - Immediate | 300-Gas Turbine/Jet Engine (Simple Cycle Operation)
4552 | Generator lube oil system | Generator | Generator | U1 | Forced - Immediate | 2017 | Gas | GG | 300 | Gas Turbine/Jet Engine (Simple Cycle Operation) | SERC | Summer | 18848.7 | 162 | 1 | 1 | 4552-Generator lube oil system | U1-Forced - Immediate | 300-Gas Turbine/Jet Engine (Simple Cycle Operation)
4552 | Generator lube oil system | Generator | Generator | U1 | Forced - Immediate | 2017 | Gas | GG | 300 | Gas Turbine/Jet Engine (Simple Cycle Operation) | MRO | Winter | 95.25 | 45 | 1 | 1 | 4552-Generator lube oil system | U1-Forced - Immediate | 300-Gas Turbine/Jet Engine (Simple Cycle Operation)
4552 | Generator lube oil system | Generator | Generator | U1 | Forced - Immediate | 2017 | Gas | GG | 300 | Gas Turbine/Jet Engine (Simple Cycle Operation) | NPCC | Winter | 102.7 | 39 | 1 | 1 | 4552-Generator lube oil system | U1-Forced - Immediate | 300-Gas Turbine/Jet Engine (Simple Cycle Operation)
4552 | Generator lube oil system | Generator | Generator | U1 | Forced - Immediate | 2017 | Gas | GG | 300 | Gas Turbine/Jet Engine (Simple Cycle Operation) | NPCC | Winter | 206.7 | 39 | 1 | 1 | 4552-Generator lube oil system | U1-Forced - Immediate | 300-Gas Turbine/Jet Engine (Simple Cycle Operation)
4552 | Generator lube oil system | Generator | Generator | SF | Startup Failure | 2017 | Gas | GG | 300 | Gas Turbine/Jet Engine (Simple Cycle Operation) | WECC | Summer | 161.6 | 48 | 1 | 1 | 4552-Generator lube oil system | SF-Startup Failure | 300-Gas Turbine/Jet Engine (Simple Cycle Operation)
4552 | Generator lube oil system | Generator | Generator | U1 | Forced - Immediate | 2017 | Gas | GG | 300 | Gas Turbine/Jet Engine (Simple Cycle Operation) | MRO | Summer | 41.25 | 45 | 1 | 1 | 4552-Generator lube oil system | U1-Forced - Immediate | 300-Gas Turbine/Jet Engine (Simple Cycle Operation)
4552 | Generator lube oil system | Generator | Generator | U1 | Forced - Immediate | 2017 | Gas | GG | 300 | Gas Turbine/Jet Engine (Simple Cycle Operation) | WECC | Summer | 3808.7083 | 47.5 | 1 | 1 | 4552-Generator lube oil system | U1-Forced - Immediate | 300-Gas Turbine/Jet Engine (Simple Cycle Operation)
4552 | Generator lube oil system | Generator | Generator | U1 | Forced - Immediate | 2017 | Gas | GG | 300 | Gas Turbine/Jet Engine (Simple Cycle Operation) | WECC | Winter | 30.8333 | 50 | 1 | 1 | 4552-Generator lube oil system | U1-Forced - Immediate | 300-Gas Turbine/Jet Engine (Simple Cycle Operation)
4552 | Generator lube oil system | Generator | Generator | U1 | Forced - Immediate | 2017 | Gas | GG | 300 | Gas Turbine/Jet Engine (Simple Cycle Operation) | RFC | Winter | 152.32 | 54.4 | 1 | 1 | 4552-Generator lube oil system | U1-Forced - Immediate | 300-Gas Turbine/Jet Engine (Simple Cycle Operation)
4552 | Generator lube oil system | Generator | Generator | U1 | Forced - Immediate | 2017 | Hydro | WA | 500 | Pumped Storage/Hydro | RFC | Off-Peak | 3555.0783 | 66.1 | 1 | 1 | 4552-Generator lube oil system | U1-Forced - Immediate | 500-Pumped Storage/Hydro
4552 | Generator lube oil system | Generator | Generator | U1 | Forced - Immediate | 2017 | Hydro | WA | 500 | Pumped Storage/Hydro | WECC | Summer | 7.8833 | 43 | 1 | 1 | 4552-Generator lube oil system | U1-Forced - Immediate | 500-Pumped Storage/Hydro
4552 | Generator lube oil system | Generator | Generator | U1 | Forced - Immediate | 2017 | Hydro | WA | 500 | Pumped Storage/Hydro | WECC | Summer | 14 | 24 | 1 | 1 | 4552-Generator lube oil system | U1-Forced - Immediate | 500-Pumped Storage/Hydro
4552 | Generator lube oil system | Generator | Generator | U1 | Forced - Immediate | 2017 | Hydro | WA | 500 | Pumped Storage/Hydro | RFC | Summer | 341 | 33 | 1 | 1 | 4552-Generator lube oil system | U1-Forced - Immediate | 500-Pumped Storage/Hydro
4552 | Generator lube oil system | Generator | Generator | U1 | Forced - Immediate | 2017 | Hydro | WA | 500 | Pumped Storage/Hydro | SERC | Summer | 471.2864 | 403.96 | 1 | 1 | 4552-Generator lube oil system | U1-Forced - Immediate | 500-Pumped Storage/Hydro
4552 | Generator lube oil system | Generator | Generator | U1 | Forced - Immediate | 2017 | Hydro | WA | 500 | Pumped Storage/Hydro | RFC | Off-Peak | 19.375 | 37.5 | 3 | 3 | 4552-Generator lube oil system | U1-Forced - Immediate | 500-Pumped Storage/Hydro
4552 | Generator lube oil system | Generator | Generator | U1 | Forced - Immediate | 2017 | Hydro | WA | 500 | Pumped Storage/Hydro | SERC | Summer | 499.0005 | 29.97 | 1 | 1 | 4552-Generator lube oil system | U1-Forced - Immediate | 500-Pumped Storage/Hydro
4552 | Generator lube oil system | Generator | Generator | U1 | Forced - Immediate | 2017 | Hydro | WA | 500 | Pumped Storage/Hydro | WECC | Summer | 342 | 60 | 1 | 1 | 4552-Generator lube oil system | U1-Forced - Immediate | 500-Pumped Storage/Hydro
4552 | Generator lube oil system | Generator | Generator | U1 | Forced - Immediate | 2017 | Hydro | WA | 500 | Pumped Storage/Hydro | RFC | Summer | 427.35 | 33 | 1 | 1 | 4552-Generator lube oil system | U1-Forced - Immediate | 500-Pumped Storage/Hydro
4552 | Generator lube oil system | Generator | Generator | U1 | Forced - Immediate | 2017 | Hydro | WA | 500 | Pumped Storage/Hydro | SERC | Winter | 44.4 | 36 | 1 | 1 | 4552-Generator lube oil system | U1-Forced - Immediate | 500-Pumped Storage/Hydro
4552 | Generator lube oil system | Generator | Generator | U1 | Forced - Immediate | 2017 | Hydro | WA | 500 | Pumped Storage/Hydro | NPCC | Off-Peak | 949 | 292 | 1 | 1 | 4552-Generator lube oil system | U1-Forced - Immediate | 500-Pumped Storage/Hydro
4552 | Generator lube oil system | Generator | Generator | U1 | Forced - Immediate | 2017 | Hydro | WA | 500 | Pumped Storage/Hydro | WECC | Summer | 159.5 | 55 | 1 | 1 | 4552-Generator lube oil system | U1-Forced - Immediate | 500-Pumped Storage/Hydro
4552 | Generator lube oil system | Generator | Generator | U1 | Forced - Immediate | 2017 | Hydro | WA | 500 | Pumped Storage/Hydro | WECC | Summer | 33663 | 49 | 1 | 1 | 4552-Generator lube oil system | U1-Forced - Immediate | 500-Pumped Storage/Hydro
4552 | Generator lube oil system | Generator | Generator | U1 | Forced - Immediate | 2017 | Hydro | WA | 500 | Pumped Storage/Hydro | RFC | Off-Peak | 20 | 37.5 | 2 | 2 | 4552-Generator lube oil system | U1-Forced - Immediate | 500-Pumped Storage/Hydro
4552 | Generator lube oil system | Generator | Generator | U1 | Forced - Immediate | 2017 | Hydro | WA | 500 | Pumped Storage/Hydro | WECC | Summer | 9162.0833 | 55 | 1 | 1 | 4552-Generator lube oil system | U1-Forced - Immediate | 500-Pumped Storage/Hydro
4552 | Generator lube oil system | Generator | Generator | U1 | Forced - Immediate | 2017 | Hydro | WA | 500 | Pumped Storage/Hydro | RFC | Winter | 245.6716 | 66.1 | 1 | 1 | 4552-Generator lube oil system | U1-Forced - Immediate | 500-Pumped Storage/Hydro
4552 | Generator lube oil system | Generator | Generator | U1 | Forced - Immediate | 2017 | Hydro | WA | 500 | Pumped Storage/Hydro | WECC | Off-Peak | 3492.175 | 20.5 | 1 | 1 | 4552-Generator lube oil system | U1-Forced - Immediate | 500-Pumped Storage/Hydro
4552 | Generator lube oil system | Generator | Generator | U1 | Forced - Immediate | 2017 | Hydro | WA | 500 | Pumped Storage/Hydro | RFC | Summer | 110.1666 | 66.1 | 1 | 1 | 4552-Generator lube oil system | U1-Forced - Immediate | 500-Pumped Storage/Hydro
4552 | Generator lube oil system | Generator | Generator | U1 | Forced - Immediate | 2017 | Hydro | WA | 500 | Pumped Storage/Hydro | WECC | Summer | 134 | 60 | 1 | 1 | 4552-Generator lube oil system | U1-Forced - Immediate | 500-Pumped Storage/Hydro
4552 | Generator lube oil system | Generator | Generator | U1 | Forced - Immediate | 2017 | Hydro | WA | 500 | Pumped Storage/Hydro | SERC | Winter | 14702.22 | 46.8 | 1 | 1 | 4552-Generator lube oil system | U1-Forced - Immediate | 500-Pumped Storage/Hydro
4552 | Generator lube oil system | Generator | Generator | SF | Startup Failure | 2017 | Gas | GG | 850 | Combined Cycle Block | TRE | Off-Peak | 885 | 236 | 1 | 1 | 4552-Generator lube oil system | SF-Startup Failure | 850-Combined Cycle Block
4552 | Generator lube oil system | Generator | Generator | U1 | Forced - Immediate | 2017 | Gas | GG | 850 | Combined Cycle Block | NPCC | Off-Peak | 19578.5333 | 77 | 1 | 1 | 4552-Generator lube oil system | U1-Forced - Immediate | 850-Combined Cycle Block
4552 | Generator lube oil system | Generator | Generator | U1 | Forced - Immediate | 2017 | Gas | GG | 850 | Combined Cycle Block | WECC | Summer | 186.4 | 48 | 1 | 1 | 4552-Generator lube oil system | U1-Forced - Immediate | 850-Combined Cycle Block
4552 | Generator lube oil system | Generator | Generator | U1 | Forced - Immediate | 2017 | Gas | GG | 851 | CC GT units | WECC | Summer | 432.8666 | 43 | 1 | 1 | 4552-Generator lube oil system | U1-Forced - Immediate | 851-CC GT units
4552 | Generator lube oil system | Generator | Generator | D1 | Forced - Immediate | 2017 | Waste Heat | WH | 852 | CC steam units | WECC | Summer | 130.8667 | 13 | 1 | 1 | 4552-Generator lube oil system | D1-Forced - Immediate | 852-CC steam units
4552 | Generator lube oil system | Generator | Generator | D1 | Forced - Immediate | 2017 | Gas | GG | 860 | Co-generator Block | RFC | Summer | 15869.3333 | 55 | 1 | 1 | 4552-Generator lube oil system | D1-Forced - Immediate | 860-Co-generator Block
4552 | Generator lube oil system | Generator | Generator | U1 | Forced - Immediate | 2017 | Gas | GG | 861 | CoG GT units | WECC | Winter | 325 | 50 | 1 | 1 | 4552-Generator lube oil system | U1-Forced - Immediate | 861-CoG GT units
4555 | Bearing cooling system A | Generator | Generator | U1 | Forced - Immediate | 2017 | Oil | DI | 300 | Gas Turbine/Jet Engine (Simple Cycle Operation) | SERC | Off-Peak | 225 | 45 | 1 | 1 | 4555-Bearing cooling system A | U1-Forced - Immediate | 300-Gas Turbine/Jet Engine (Simple Cycle Operation)
4555 | Bearing cooling system A | Generator | Generator | D1 | Forced - Immediate | 2017 | Hydro | WA | 500 | Pumped Storage/Hydro | WECC | Off-Peak | 121.0667 | 8 | 1 | 1 | 4555-Bearing cooling system A | D1-Forced - Immediate | 500-Pumped Storage/Hydro
4555 | Bearing cooling system A | Generator | Generator | U1 | Forced - Immediate | 2017 | Hydro | WA | 500 | Pumped Storage/Hydro | WECC | Summer | 166.6666 | 40 | 1 | 1 | 4555-Bearing cooling system A | U1-Forced - Immediate | 500-Pumped Storage/Hydro
4555 | Bearing cooling system A | Generator | Generator | U3 | Forced - Postponed | 2017 | Hydro | WA | 500 | Pumped Storage/Hydro | WECC | Summer | 821.73 | 90.3 | 1 | 1 | 4555-Bearing cooling system A | U3-Forced - Postponed | 500-Pumped Storage/Hydro
4555 | Bearing cooling system A | Generator | Generator | SF | Startup Failure | 2017 | Hydro | WA | 500 | Pumped Storage/Hydro | MRO | Off-Peak | 323.204 | 99.96 | 1 | 1 | 4555-Bearing cooling system A | SF-Startup Failure | 500-Pumped Storage/Hydro
4555 | Bearing cooling system A | Generator | Generator | SF | Startup Failure | 2017 | Hydro | WA | 500 | Pumped Storage/Hydro | MRO | Off-Peak | 493.136 | 99.96 | 1 | 1 | 4555-Bearing cooling system A | SF-Startup Failure | 500-Pumped Storage/Hydro
4555 | Bearing cooling system A | Generator | Generator | U1 | Forced - Immediate | 2017 | Hydro | WA | 500 | Pumped Storage/Hydro | WECC | Summer | 15.75 | 35 | 1 | 1 | 4555-Bearing cooling system A | U1-Forced - Immediate | 500-Pumped Storage/Hydro
4555 | Bearing cooling system A | Generator | Generator | U1 | Forced - Immediate | 2017 | Hydro | WA | 500 | Pumped Storage/Hydro | WECC | Summer | 293.475 | 90.3 | 1 | 1 | 4555-Bearing cooling system A | U1-Forced - Immediate | 500-Pumped Storage/Hydro
4555 | Bearing cooling system A | Generator | Generator | U1 | Forced - Immediate | 2017 | Hydro | WA | 500 | Pumped Storage/Hydro | SERC | Summer | 3817.9166 | 55 | 1 | 1 | 4555-Bearing cooling system A | U1-Forced - Immediate | 500-Pumped Storage/Hydro
4555 | Bearing cooling system A | Generator | Generator | U1 | Forced - Immediate | 2017 | Hydro | WA | 500 | Pumped Storage/Hydro | WECC | Off-Peak | 126.5833 | 61.25 | 1 | 1 | 4555-Bearing cooling system A | U1-Forced - Immediate | 500-Pumped Storage/Hydro
4555 | Bearing cooling system A | Generator | Generator | U1 | Forced - Immediate | 2017 | Hydro | WA | 500 | Pumped Storage/Hydro | WECC | Off-Peak | 448.0267 | 50.72 | 1 | 1 | 4555-Bearing cooling system A | U1-Forced - Immediate | 500-Pumped Storage/Hydro
4555 | Bearing cooling system A | Generator | Generator | U1 | Forced - Immediate | 2017 | Hydro | WA | 500 | Pumped Storage/Hydro | WECC | Summer | 53.0833 | 35 | 1 | 1 | 4555-Bearing cooling system A | U1-Forced - Immediate | 500-Pumped Storage/Hydro
4555 | Bearing cooling system A | Generator | Generator | U1 | Forced - Immediate | 2017 | Hydro | WA | 500 | Pumped Storage/Hydro | WECC | Summer | 2521.6293 | 50.72 | 1 | 1 | 4555-Bearing cooling system A | U1-Forced - Immediate | 500-Pumped Storage/Hydro
4555 | Bearing cooling system A | Generator | Generator | U1 | Forced - Immediate | 2017 | Hydro | WA | 500 | Pumped Storage/Hydro | WECC | Summer | 13669.915 | 90.3 | 1 | 1 | 4555-Bearing cooling system A | U1-Forced - Immediate | 500-Pumped Storage/Hydro
4555 | Bearing cooling system A | Generator | Generator | U2 | Forced - Delayed | 2017 | Hydro | WA | 500 | Pumped Storage/Hydro | MRO | Off-Peak | 4856.3625 | 100.65 | 1 | 1 | 4555-Bearing cooling system A | U2-Forced - Delayed | 500-Pumped Storage/Hydro
4555 | Bearing cooling system A | Generator | Generator | U1 | Forced - Immediate | 2017 | Hydro | WA | 500 | Pumped Storage/Hydro | WECC | Off-Peak | 119.756 | 38.22 | 1 | 1 | 4555-Bearing cooling system A | U1-Forced - Immediate | 500-Pumped Storage/Hydro
4555 | Bearing cooling system A | Generator | Generator | U1 | Forced - Immediate | 2017 | Hydro | WA | 500 | Pumped Storage/Hydro | WECC | Off-Peak | 397.3066 | 50.72 | 1 | 1 | 4555-Bearing cooling system A | U1-Forced - Immediate | 500-Pumped Storage/Hydro
4555 | Bearing cooling system A | Generator | Generator | U1 | Forced - Immediate | 2017 | Hydro | WA | 500 | Pumped Storage/Hydro | WECC | Summer | 74 | 40 | 1 | 1 | 4555-Bearing cooling system A | U1-Forced - Immediate | 500-Pumped Storage/Hydro
4555 | Bearing cooling system A | Generator | Generator | U1 | Forced - Immediate | 2017 | Hydro | WA | 500 | Pumped Storage/Hydro | SERC | Summer | 198 | 40 | 1 | 1 | 4555-Bearing cooling system A | U1-Forced - Immediate | 500-Pumped Storage/Hydro
4555 | Bearing cooling system A | Generator | Generator | U1 | Forced - Immediate | 2017 | Hydro | WA | 500 | Pumped Storage/Hydro | SERC | Summer | 98.0833 | 55 | 1 | 1 | 4555-Bearing cooling system A | U1-Forced - Immediate | 500-Pumped Storage/Hydro
4555 | Bearing cooling system A | Generator | Generator | U1 | Forced - Immediate | 2017 | Hydro | WA | 500 | Pumped Storage/Hydro | WECC | Summer | 11468.1 | 90.3 | 1 | 1 | 4555-Bearing cooling system A | U1-Forced - Immediate | 500-Pumped Storage/Hydro
4555 | Bearing cooling system A | Generator | Generator | U1 | Forced - Immediate | 2017 | Hydro | WA | 500 | Pumped Storage/Hydro | WECC | Winter | 96 | 20 | 1 | 1 | 4555-Bearing cooling system A | U1-Forced - Immediate | 500-Pumped Storage/Hydro
4555 | Bearing cooling system A | Generator | Generator | U1 | Forced - Immediate | 2017 | Hydro | WA | 500 | Pumped Storage/Hydro | WECC | Winter | 219.3 | 86 | 1 | 1 | 4555-Bearing cooling system A | U1-Forced - Immediate | 500-Pumped Storage/Hydro
4555 | Bearing cooling system A | Generator | Generator | SF | Startup Failure | 2017 | Hydro | WA | 500 | Pumped Storage/Hydro | MRO | Summer | 17.9325 | 71.73 | 1 | 1 | 4555-Bearing cooling system A | SF-Startup Failure | 500-Pumped Storage/Hydro
4555 | Bearing cooling system A | Generator | Generator | U1 | Forced - Immediate | 2017 | Hydro | WA | 500 | Pumped Storage/Hydro | WECC | Off-Peak | 43.8958 | 61.25 | 1 | 1 | 4555-Bearing cooling system A | U1-Forced - Immediate | 500-Pumped Storage/Hydro
4555 | Bearing cooling system A | Generator | Generator | U1 | Forced - Immediate | 2017 | Hydro | WA | 500 | Pumped Storage/Hydro | WECC | Off-Peak | 113.8666 | 56 | 1 | 1 | 4555-Bearing cooling system A | U1-Forced - Immediate | 500-Pumped Storage/Hydro
4555 | Bearing cooling system A | Generator | Generator | U1 | Forced - Immediate | 2017 | Hydro | WA | 500 | Pumped Storage/Hydro | SERC | Summer | 427.1667 | 27.5 | 3 | 3 | 4555-Bearing cooling system A | U1-Forced - Immediate | 500-Pumped Storage/Hydro
4555 | Bearing cooling system A | Generator | Generator | U1 | Forced - Immediate | 2017 | Hydro | WA | 500 | Pumped Storage/Hydro | WECC | Winter | 307.9125 | 82.11 | 1 | 1 | 4555-Bearing cooling system A | U1-Forced - Immediate | 500-Pumped Storage/Hydro
4555 | Bearing cooling system A | Generator | Generator | U2 | Forced - Delayed | 2017 | Hydro | WA | 500 | Pumped Storage/Hydro | WECC | Winter | 4726.535 | 20.9 | 1 | 1 | 4555-Bearing cooling system A | U2-Forced - Delayed | 500-Pumped Storage/Hydro
4555 | Bearing cooling system A | Generator | Generator | U3 | Forced - Postponed | 2017 | Hydro | WA | 500 | Pumped Storage/Hydro | WECC | Off-Peak | 188.6733 | 43.54 | 1 | 1 | 4555-Bearing cooling system A | U3-Forced - Postponed | 500-Pumped Storage/Hydro
4555 | Bearing cooling system A | Generator | Generator | U3 | Forced - Postponed | 2017 | Hydro | WA | 500 | Pumped Storage/Hydro | WECC | Summer | 4417.1749 | 90.3 | 1 | 1 | 4555-Bearing cooling system A | U3-Forced - Postponed | 500-Pumped Storage/Hydro
4555 | Bearing cooling system A | Generator | Generator | SF | Startup Failure | 2017 | Hydro | WA | 500 | Pumped Storage/Hydro | MRO | Off-Peak | 29.4 | 21 | 2 | 2 | 4555-Bearing cooling system A | SF-Startup Failure | 500-Pumped Storage/Hydro
4555 | Bearing cooling system A | Generator | Generator | SF | Startup Failure | 2017 | Hydro | WA | 500 | Pumped Storage/Hydro | SERC | Off-Peak | 90.72 | 33.6 | 1 | 1 | 4555-Bearing cooling system A | SF-Startup Failure | 500-Pumped Storage/Hydro
4555 | Bearing cooling system A | Generator | Generator | U1 | Forced - Immediate | 2017 | Hydro | WA | 500 | Pumped Storage/Hydro | WECC | Off-Peak | 75.4167 | 25 | 1 | 1 | 4555-Bearing cooling system A | U1-Forced - Immediate | 500-Pumped Storage/Hydro
4555 | Bearing cooling system A | Generator | Generator | U1 | Forced - Immediate | 2017 | Hydro | WA | 500 | Pumped Storage/Hydro | WECC | Off-Peak | 112 | 40 | 1 | 1 | 4555-Bearing cooling system A | U1-Forced - Immediate | 500-Pumped Storage/Hydro
4555 | Bearing cooling system A | Generator | Generator | U1 | Forced - Immediate | 2017 | Hydro | WA | 500 | Pumped Storage/Hydro | WECC | Summer | 392 | 98 | 1 | 1 | 4555-Bearing cooling system A | U1-Forced - Immediate | 500-Pumped Storage/Hydro
4555 | Bearing cooling system A | Generator | Generator | D1 | Forced - Immediate | 2017 | Hydro | WA | 500 | Pumped Storage/Hydro | WECC | Off-Peak | 17.03 | 170.3 | 1 | 1 | 4555-Bearing cooling system A | D1-Forced - Immediate | 500-Pumped Storage/Hydro
4555 | Bearing cooling system A | Generator | Generator | U1 | Forced - Immediate | 2017 | Hydro | WA | 500 | Pumped Storage/Hydro | WECC | Off-Peak | 213.333 | 23.97 | 1 | 1 | 4555-Bearing cooling system A | U1-Forced - Immediate | 500-Pumped Storage/Hydro
4555 | Bearing cooling system A | Generator | Generator | U1 | Forced - Immediate | 2017 | Hydro | WA | 500 | Pumped Storage/Hydro | WECC | Summer | 39.6 | 54 | 1 | 1 | 4555-Bearing cooling system A | U1-Forced - Immediate | 500-Pumped Storage/Hydro
4560 | Generator vibration (excluding vibration due to failed bearing and other components) | Generator | Generator | D1 | Forced - Immediate | 2017 | Coal | CC | 100 | Fossil-Steam | SERC | Off-Peak | 1473.3333 | 80 | 1 | 1 | 4560-Generator vibration (excluding vibration due to failed bearing and other components) | D1-Forced - Immediate | 100-Fossil-Steam
4560 | Generator vibration (excluding vibration due to failed bearing and other components) | Generator | Generator | D1 | Forced - Immediate | 2017 | Coal | CC | 100 | Fossil-Steam | MRO | Off-Peak | 3122.6166 | 107 | 1 | 1 | 4560-Generator vibration (excluding vibration due to failed bearing and other components) | D1-Forced - Immediate | 100-Fossil-Steam
4560 | Generator vibration (excluding vibration due to failed bearing and other components) | Generator | Generator | U1 | Forced - Immediate | 2017 | Coal | CC | 100 | Fossil-Steam | RFC | Winter | 37 | 60 | 1 | 1 | 4560-Generator vibration (excluding vibration due to failed bearing and other components) | U1-Forced - Immediate | 100-Fossil-Steam
4560 | Generator vibration (excluding vibration due to failed bearing and other components) | Generator | Generator | D1 | Forced - Immediate | 2017 | Coal | CC | 100 | Fossil-Steam | RFC | Off-Peak | 372.1665 | 319 | 1 | 1 | 4560-Generator vibration (excluding vibration due to failed bearing and other components) | D1-Forced - Immediate | 100-Fossil-Steam
4560 | Generator vibration (excluding vibration due to failed bearing and other components) | Generator | Generator | D1 | Forced - Immediate | 2017 | Coal | CC | 100 | Fossil-Steam | MRO | Off-Peak | 768.7166 | 77 | 1 | 1 | 4560-Generator vibration (excluding vibration due to failed bearing and other components) | D1-Forced - Immediate | 100-Fossil-Steam
4560 | Generator vibration (excluding vibration due to failed bearing and other components) | Generator | Generator | U1 | Forced - Immediate | 2017 | Coal | CC | 100 | Fossil-Steam | RFC | Off-Peak | 35 | 60 | 1 | 1 | 4560-Generator vibration (excluding vibration due to failed bearing and other components) | U1-Forced - Immediate | 100-Fossil-Steam
4560 | Generator vibration (excluding vibration due to failed bearing and other components) | Generator | Generator | U1 | Forced - Immediate | 2017 | Coal | CC | 100 | Fossil-Steam | SERC | Off-Peak | 59251.5 | 189 | 1 | 1 | 4560-Generator vibration (excluding vibration due to failed bearing and other components) | U1-Forced - Immediate | 100-Fossil-Steam
4560 | Generator vibration (excluding vibration due to failed bearing and other components) | Generator | Generator | D1 | Forced - Immediate | 2017 | Coal | CC | 100 | Fossil-Steam | MRO | Off-Peak | 3317 | 107 | 1 | 1 | 4560-Generator vibration (excluding vibration due to failed bearing and other components) | D1-Forced - Immediate | 100-Fossil-Steam
4560 | Generator vibration (excluding vibration due to failed bearing and other components) | Generator | Generator | D1 | Forced - Immediate | 2017 | Coal | CC | 100 | Fossil-Steam | MRO | Summer | 379.8667 | 22 | 1 | 1 | 4560-Generator vibration (excluding vibration due to failed bearing and other components) | D1-Forced - Immediate | 100-Fossil-Steam
4560 | Generator vibration (excluding vibration due to failed bearing and other components) | Generator | Generator | D1 | Forced - Immediate | 2017 | Coal | CC | 100 | Fossil-Steam | SERC | Off-Peak | 8 | 4 | 1 | 1 | 4560-Generator vibration (excluding vibration due to failed bearing and other components) | D1-Forced - Immediate | 100-Fossil-Steam
4560 | Generator vibration (excluding vibration due to failed bearing and other components) | Generator | Generator | D2 | Forced - Delayed | 2017 | Coal | CC | 100 | Fossil-Steam | WECC | Off-Peak | 18637.4997 | 450 | 1 | 1 | 4560-Generator vibration (excluding vibration due to failed bearing and other components) | D2-Forced - Delayed | 100-Fossil-Steam
4560 | Generator vibration (excluding vibration due to failed bearing and other components) | Generator | Generator | D1 | Forced - Immediate | 2017 | Coal | CC | 100 | Fossil-Steam | SERC | Off-Peak | 9270.7999 | 129 | 1 | 1 | 4560-Generator vibration (excluding vibration due to failed bearing and other components) | D1-Forced - Immediate | 100-Fossil-Steam
4560 | Generator vibration (excluding vibration due to failed bearing and other components) | Generator | Generator | D1 | Forced - Immediate | 2017 | Coal | CC | 100 | Fossil-Steam | MRO | Summer | 360.8 | 132 | 1 | 1 | 4560-Generator vibration (excluding vibration due to failed bearing and other components) | D1-Forced - Immediate | 100-Fossil-Steam
4560 | Generator vibration (excluding vibration due to failed bearing and other components) | Generator | Generator | D1 | Forced - Immediate | 2017 | Coal | CC | 100 | Fossil-Steam | MRO | Off-Peak | 711.0332 | 257 | 1 | 1 | 4560-Generator vibration (excluding vibration due to failed bearing and other components) | D1-Forced - Immediate | 100-Fossil-Steam
4560 | Generator vibration (excluding vibration due to failed bearing and other components) | Generator | Generator | U1 | Forced - Immediate | 2017 | Gas | GG | 100 | Fossil-Steam | SERC | Off-Peak | 1212.5163 | 547 | 1 | 1 | 4560-Generator vibration (excluding vibration due to failed bearing and other components) | U1-Forced - Immediate | 100-Fossil-Steam
4560 | Generator vibration (excluding vibration due to failed bearing and other components) | Generator | Generator | D1 | Forced - Immediate | 2017 | Coal | CC | 100 | Fossil-Steam | RFC | Off-Peak | 972.5333 | 112 | 1 | 1 | 4560-Generator vibration (excluding vibration due to failed bearing and other components) | D1-Forced - Immediate | 100-Fossil-Steam
4560 | Generator vibration (excluding vibration due to failed bearing and other components) | Generator | Generator | D1 | Forced - Immediate | 2017 | Coal | CC | 100 | Fossil-Steam | SERC | Off-Peak | 3197.8666 | 128 | 1 | 1 | 4560-Generator vibration (excluding vibration due to failed bearing and other components) | D1-Forced - Immediate | 100-Fossil-Steam
4560 | Generator vibration (excluding vibration due to failed bearing and other components) | Generator | Generator | D2 | Forced - Delayed | 2017 | Coal | CC | 100 | Fossil-Steam | RFC | Winter | 311.2475 | 54.13 | 1 | 1 | 4560-Generator vibration (excluding vibration due to failed bearing and other components) | D2-Forced - Delayed | 100-Fossil-Steam
4560 | Generator vibration (excluding vibration due to failed bearing and other components) | Generator | Generator | U1 | Forced - Immediate | 2017 | Coal | CC | 100 | Fossil-Steam | WECC | Off-Peak | 3805.9999 | 330 | 1 | 1 | 4560-Generator vibration (excluding vibration due to failed bearing and other components) | U1-Forced - Immediate | 100-Fossil-Steam
4560 | Generator vibration (excluding vibration due to failed bearing and other components) | Generator | Generator | U1 | Forced - Immediate | 2017 | Gas | GG | 100 | Fossil-Steam | RFC | Off-Peak | 1121.8246 | 585.3 | 1 | 1 | 4560-Generator vibration (excluding vibration due to failed bearing and other components) | U1-Forced - Immediate | 100-Fossil-Steam
4560 | Generator vibration (excluding vibration due to failed bearing and other components) | Generator | Generator | U1 | Forced - Immediate | 2017 | Gas | GG | 100 | Fossil-Steam | SERC | Summer | 440 | 110 | 1 | 1 | 4560-Generator vibration (excluding vibration due to failed bearing and other components) | U1-Forced - Immediate | 100-Fossil-Steam
4560 | Generator vibration (excluding vibration due to failed bearing and other components) | Generator | Generator | D1 | Forced - Immediate | 2017 | Coal | CC | 100 | Fossil-Steam | MRO | Winter | 532 | 57 | 1 | 1 | 4560-Generator vibration (excluding vibration due to failed bearing and other components) | D1-Forced - Immediate | 100-Fossil-Steam
4560 | Generator vibration (excluding vibration due to failed bearing and other components) | Generator | Generator | D2 | Forced - Delayed | 2017 | Coal | CC | 100 | Fossil-Steam | RFC | Winter | 93.94 | 42.7 | 1 | 1 | 4560-Generator vibration (excluding vibration due to failed bearing and other components) | D2-Forced - Delayed | 100-Fossil-Steam
4560 | Generator vibration (excluding vibration due to failed bearing and other components) | Generator | Generator | D2 | Forced - Delayed | 2017 | Coal | CC | 100 | Fossil-Steam | RFC | Winter | 134.5833 | 161.5 | 1 | 1 | 4560-Generator vibration (excluding vibration due to failed bearing and other components) | D2-Forced - Delayed | 100-Fossil-Steam
4560 | Generator vibration (excluding vibration due to failed bearing and other components) | Generator | Generator | U1 | Forced - Immediate | 2017 | Gas | GG | 100 | Fossil-Steam | TRE | Winter | 56108.7996 | 528 | 1 | 1 | 4560-Generator vibration (excluding vibration due to failed bearing and other components) | U1-Forced - Immediate | 100-Fossil-Steam
4560 | Generator vibration (excluding vibration due to failed bearing and other components) | Generator | Generator | U2 | Forced - Delayed | 2017 | Other | BM | 100 | Fossil-Steam | SERC | Off-Peak | 154.3167 | 47 | 1 | 1 | 4560-Generator vibration (excluding vibration due to failed bearing and other components) | U2-Forced - Delayed | 100-Fossil-Steam
4560 | Generator vibration (excluding vibration due to failed bearing and other components) | Generator | Generator | SF | Startup Failure | 2017 | Gas | GG | 300 | Gas Turbine/Jet Engine (Simple Cycle Operation) | TRE | Off-Peak | 291.3333 | 46 | 1 | 1 | 4560-Generator vibration (excluding vibration due to failed bearing and other components) | SF-Startup Failure | 300-Gas Turbine/Jet Engine (Simple Cycle Operation)
4560 | Generator vibration (excluding vibration due to failed bearing and other components) | Generator | Generator | SF | Startup Failure | 2017 | Gas | GG | 300 | Gas Turbine/Jet Engine (Simple Cycle Operation) | WECC | Winter | 5077.95 | 97 | 1 | 1 | 4560-Generator vibration (excluding vibration due to failed bearing and other components) | SF-Startup Failure | 300-Gas Turbine/Jet Engine (Simple Cycle Operation)
4560 | Generator vibration (excluding vibration due to failed bearing and other components) | Generator | Generator | U1 | Forced - Immediate | 2017 | Gas | GG | 300 | Gas Turbine/Jet Engine (Simple Cycle Operation) | SERC | Off-Peak | 439.5 | 18 | 1 | 1 | 4560-Generator vibration (excluding vibration due to failed bearing and other components) | U1-Forced - Immediate | 300-Gas Turbine/Jet Engine (Simple Cycle Operation)
4560 | Generator vibration (excluding vibration due to failed bearing and other components) | Generator | Generator | U1 | Forced - Immediate | 2017 | Gas | GG | 300 | Gas Turbine/Jet Engine (Simple Cycle Operation) | WECC | Summer | 7097.75 | 145 | 1 | 1 | 4560-Generator vibration (excluding vibration due to failed bearing and other components) | U1-Forced - Immediate | 300-Gas Turbine/Jet Engine (Simple Cycle Operation)
4560 | Generator vibration (excluding vibration due to failed bearing and other components) | Generator | Generator | U1 | Forced - Immediate | 2017 | Gas | GG | 300 | Gas Turbine/Jet Engine (Simple Cycle Operation) | WECC | Winter | 124.2 | 92 | 1 | 1 | 4560-Generator vibration (excluding vibration due to failed bearing and other components) | U1-Forced - Immediate | 300-Gas Turbine/Jet Engine (Simple Cycle Operation)
4560 | Generator vibration (excluding vibration due to failed bearing and other components) | Generator | Generator | U1 | Forced - Immediate | 2017 | Gas | GG | 300 | Gas Turbine/Jet Engine (Simple Cycle Operation) | WECC | Winter | 126.6666 | 40 | 1 | 1 | 4560-Generator vibration (excluding vibration due to failed bearing and other components) | U1-Forced - Immediate | 300-Gas Turbine/Jet Engine (Simple Cycle Operation)
4560 | Generator vibration (excluding vibration due to failed bearing and other components) | Generator | Generator | U1 | Forced - Immediate | 2017 | Gas | GG | 300 | Gas Turbine/Jet Engine (Simple Cycle Operation) | WECC | Off-Peak | 425.6 | 42 | 1 | 1 | 4560-Generator vibration (excluding vibration due to failed bearing and other components) | U1-Forced - Immediate | 300-Gas Turbine/Jet Engine (Simple Cycle Operation)
4560 | Generator vibration (excluding vibration due to failed bearing and other components) | Generator | Generator | U1 | Forced - Immediate | 2017 | Gas | GG | 300 | Gas Turbine/Jet Engine (Simple Cycle Operation) | TRE | Off-Peak | 901.5 | 45 | 1 | 1 | 4560-Generator vibration (excluding vibration due to failed bearing and other components) | U1-Forced - Immediate | 300-Gas Turbine/Jet Engine (Simple Cycle Operation)
4560 | Generator vibration (excluding vibration due to failed bearing and other components) | Generator | Generator | U1 | Forced - Immediate | 2017 | Gas | GG | 300 | Gas Turbine/Jet Engine (Simple Cycle Operation) | WECC | Summer | 14.6666 | 40 | 1 | 1 | 4560-Generator vibration (excluding vibration due to failed bearing and other components) | U1-Forced - Immediate | 300-Gas Turbine/Jet Engine (Simple Cycle Operation)
4560 | Generator vibration (excluding vibration due to failed bearing and other components) | Generator | Generator | U1 | Forced - Immediate | 2017 | Gas | GG | 300 | Gas Turbine/Jet Engine (Simple Cycle Operation) | WECC | Summer | 200.9 | 42 | 1 | 1 | 4560-Generator vibration (excluding vibration due to failed bearing and other components) | U1-Forced - Immediate | 300-Gas Turbine/Jet Engine (Simple Cycle Operation)
4560 | Generator vibration (excluding vibration due to failed bearing and other components) | Generator | Generator | U1 | Forced - Immediate | 2017 | Gas | GG | 300 | Gas Turbine/Jet Engine (Simple Cycle Operation) | NPCC | Summer | 2498.4667 | 44 | 1 | 1 | 4560-Generator vibration (excluding vibration due to failed bearing and other components) | U1-Forced - Immediate | 300-Gas Turbine/Jet Engine (Simple Cycle Operation)
4560 | Generator vibration (excluding vibration due to failed bearing and other components) | Generator | Generator | U1 | Forced - Immediate | 2017 | Gas | OG | 300 | Gas Turbine/Jet Engine (Simple Cycle Operation) | MRO | Winter | 485.6666 | 94 | 1 | 1 | 4560-Generator vibration (excluding vibration due to failed bearing and other components) | U1-Forced - Immediate | 300-Gas Turbine/Jet Engine (Simple Cycle Operation)
4560 | Generator vibration (excluding vibration due to failed bearing and other components) | Generator | Generator | U1 | Forced - Immediate | 2017 | Gas | GG | 300 | Gas Turbine/Jet Engine (Simple Cycle Operation) | RFC | Winter | 85.6 | 53.5 | 1 | 1 | 4560-Generator vibration (excluding vibration due to failed bearing and other components) | U1-Forced - Immediate | 300-Gas Turbine/Jet Engine (Simple Cycle Operation)
4560 | Generator vibration (excluding vibration due to failed bearing and other components) | Generator | Generator | D1 | Forced - Immediate | 2017 | Gas | GG | 300 | Gas Turbine/Jet Engine (Simple Cycle Operation) | TRE | Winter | 87404.5833 | 25 | 1 | 1 | 4560-Generator vibration (excluding vibration due to failed bearing and other components) | D1-Forced - Immediate | 300-Gas Turbine/Jet Engine (Simple Cycle Operation)
4560 | Generator vibration (excluding vibration due to failed bearing and other components) | Generator | Generator | SF | Startup Failure | 2017 | Oil | KE | 300 | Gas Turbine/Jet Engine (Simple Cycle Operation) | NPCC | Off-Peak | 377.6 | 48 | 1 | 1 | 4560-Generator vibration (excluding vibration due to failed bearing and other components) | SF-Startup Failure | 300-Gas Turbine/Jet Engine (Simple Cycle Operation)
4560 | Generator vibration (excluding vibration due to failed bearing and other components) | Generator | Generator | U1 | Forced - Immediate | 2017 | Gas | GG | 300 | Gas Turbine/Jet Engine (Simple Cycle Operation) | WECC | Winter | 214.5 | 130 | 1 | 1 | 4560-Generator vibration (excluding vibration due to failed bearing and other components) | U1-Forced - Immediate | 300-Gas Turbine/Jet Engine (Simple Cycle Operation)
4560 | Generator vibration (excluding vibration due to failed bearing and other components) | Generator | Generator | U1 | Forced - Immediate | 2017 | Gas | OG | 300 | Gas Turbine/Jet Engine (Simple Cycle Operation) | MRO | Off-Peak | 407.3333 | 94 | 1 | 1 | 4560-Generator vibration (excluding vibration due to failed bearing and other components) | U1-Forced - Immediate | 300-Gas Turbine/Jet Engine (Simple Cycle Operation)
4560 | Generator vibration (excluding vibration due to failed bearing and other components) | Generator | Generator | U1 | Forced - Immediate | 2017 | Oil | KE | 300 | Gas Turbine/Jet Engine (Simple Cycle Operation) | NPCC | Off-Peak | 16.6667 | 50 | 1 | 1 | 4560-Generator vibration (excluding vibration due to failed bearing and other components) | U1-Forced - Immediate | 300-Gas Turbine/Jet Engine (Simple Cycle Operation)
4560 | Generator vibration (excluding vibration due to failed bearing and other components) | Generator | Generator | SF | Startup Failure | 2017 | Gas | GG | 300 | Gas Turbine/Jet Engine (Simple Cycle Operation) | WECC | Off-Peak | 33.7333 | 92 | 1 | 1 | 4560-Generator vibration (excluding vibration due to failed bearing and other components) | SF-Startup Failure | 300-Gas Turbine/Jet Engine (Simple Cycle Operation)
4560 | Generator vibration (excluding vibration due to failed bearing and other components) | Generator | Generator | SF | Startup Failure | 2017 | Gas | GG | 300 | Gas Turbine/Jet Engine (Simple Cycle Operation) | WECC | Off-Peak | 97 | 97 | 1 | 1 | 4560-Generator vibration (excluding vibration due to failed bearing and other components) | SF-Startup Failure | 300-Gas Turbine/Jet Engine (Simple Cycle Operation)
4560 | Generator vibration (excluding vibration due to failed bearing and other components) | Generator | Generator | SF | Startup Failure | 2017 | Gas | GG | 300 | Gas Turbine/Jet Engine (Simple Cycle Operation) | WECC | Summer | 186.3 | 54 | 1 | 1 | 4560-Generator vibration (excluding vibration due to failed bearing and other components) | SF-Startup Failure | 300-Gas Turbine/Jet Engine (Simple Cycle Operation)
4560 | Generator vibration (excluding vibration due to failed bearing and other components) | Generator | Generator | U1 | Forced - Immediate | 2017 | Gas | GG | 300 | Gas Turbine/Jet Engine (Simple Cycle Operation) | NPCC | Off-Peak | 508.485 | 98.1 | 1 | 1 | 4560-Generator vibration (excluding vibration due to failed bearing and other components) | U1-Forced - Immediate | 300-Gas Turbine/Jet Engine (Simple Cycle Operation)
4560 | Generator vibration (excluding vibration due to failed bearing and other components) | Generator | Generator | U1 | Forced - Immediate | 2017 | Gas | GG | 300 | Gas Turbine/Jet Engine (Simple Cycle Operation) | WECC | Summer | 2.7 | 54 | 1 | 1 | 4560-Generator vibration (excluding vibration due to failed bearing and other components) | U1-Forced - Immediate | 300-Gas Turbine/Jet Engine (Simple Cycle Operation)
4560 | Generator vibration (excluding vibration due to failed bearing and other components) | Generator | Generator | U1 | Forced - Immediate | 2017 | Gas | GG | 300 | Gas Turbine/Jet Engine (Simple Cycle Operation) | WECC | Summer | 34.1933 | 89.2 | 1 | 1 | 4560-Generator vibration (excluding vibration due to failed bearing and other components) | U1-Forced - Immediate | 300-Gas Turbine/Jet Engine (Simple Cycle Operation)
4560 | Generator vibration (excluding vibration due to failed bearing and other components) | Generator | Generator | U1 | Forced - Immediate | 2017 | Gas | GG | 300 | Gas Turbine/Jet Engine (Simple Cycle Operation) | WECC | Winter | 82.6666 | 40 | 1 | 1 | 4560-Generator vibration (excluding vibration due to failed bearing and other components) | U1-Forced - Immediate | 300-Gas Turbine/Jet Engine (Simple Cycle Operation)
4560 | Generator vibration (excluding vibration due to failed bearing and other components) | Generator | Generator | SF | Startup Failure | 2017 | Gas | GG | 300 | Gas Turbine/Jet Engine (Simple Cycle Operation) | WECC | Winter | 708.1 | 97 | 1 | 1 | 4560-Generator vibration (excluding vibration due to failed bearing and other components) | SF-Startup Failure | 300-Gas Turbine/Jet Engine (Simple Cycle Operation)
4560 | Generator vibration (excluding vibration due to failed bearing and other components) | Generator | Generator | U1 | Forced - Immediate | 2017 | Gas | GG | 300 | Gas Turbine/Jet Engine (Simple Cycle Operation) | RFC | Summer | 0.74997 | 45 | 1 | 1 | 4560-Generator vibration (excluding vibration due to failed bearing and other components) | U1-Forced - Immediate | 300-Gas Turbine/Jet Engine (Simple Cycle Operation)
4560 | Generator vibration (excluding vibration due to failed bearing and other components) | Generator | Generator | U1 | Forced - Immediate | 2017 | Gas | GG | 300 | Gas Turbine/Jet Engine (Simple Cycle Operation) | WECC | Summer | 32.7066 | 89.2 | 1 | 1 | 4560-Generator vibration (excluding vibration due to failed bearing and other components) | U1-Forced - Immediate | 300-Gas Turbine/Jet Engine (Simple Cycle Operation)
4560 | Generator vibration (excluding vibration due to failed bearing and other components) | Generator | Generator | U1 | Forced - Immediate | 2017 | Gas | GG | 300 | Gas Turbine/Jet Engine (Simple Cycle Operation) | WECC | Winter | 81.5833 | 55 | 1 | 1 | 4560-Generator vibration (excluding vibration due to failed bearing and other components) | U1-Forced - Immediate | 300-Gas Turbine/Jet Engine (Simple Cycle Operation)
4560 | Generator vibration (excluding vibration due to failed bearing and other components) | Generator | Generator | U1 | Forced - Immediate | 2017 | Gas | GG | 300 | Gas Turbine/Jet Engine (Simple Cycle Operation) | RFC | Winter | 163.175 | 53.5 | 1 | 1 | 4560-Generator vibration (excluding vibration due to failed bearing and other components) | U1-Forced - Immediate | 300-Gas Turbine/Jet Engine (Simple Cycle Operation)
4560 | Generator vibration (excluding vibration due to failed bearing and other components) | Generator | Generator | U1 | Forced - Immediate | 2017 | Gas | GG | 300 | Gas Turbine/Jet Engine (Simple Cycle Operation) | NPCC | Off-Peak | 642.555 | 98.1 | 1 | 1 | 4560-Generator vibration (excluding vibration due to failed bearing and other components) | U1-Forced - Immediate | 300-Gas Turbine/Jet Engine (Simple Cycle Operation)
4560 | Generator vibration (excluding vibration due to failed bearing and other components) | Generator | Generator | U1 | Forced - Immediate | 2017 | Gas | GG | 300 | Gas Turbine/Jet Engine (Simple Cycle Operation) | TRE | Off-Peak | 647.8333 | 46 | 1 | 1 | 4560-Generator vibration (excluding vibration due to failed bearing and other components) | U1-Forced - Immediate | 300-Gas Turbine/Jet Engine (Simple Cycle Operation)
4560 | Generator vibration (excluding vibration due to failed bearing and other components) | Generator | Generator | U1 | Forced - Immediate | 2017 | Gas | GG | 300 | Gas Turbine/Jet Engine (Simple Cycle Operation) | WECC | Off-Peak | 850.7 | 47 | 1 | 1 | 4560-Generator vibration (excluding vibration due to failed bearing and other components) | U1-Forced - Immediate | 300-Gas Turbine/Jet Engine (Simple Cycle Operation)
4560 | Generator vibration (excluding vibration due to failed bearing and other components) | Generator | Generator | U1 | Forced - Immediate | 2017 | Gas | GG | 300 | Gas Turbine/Jet Engine (Simple Cycle Operation) | TRE | Off-Peak | 988.2333 | 46 | 1 | 1 | 4560-Generator vibration (excluding vibration due to failed bearing and other components) | U1-Forced - Immediate | 300-Gas Turbine/Jet Engine (Simple Cycle Operation)
4560 | Generator vibration (excluding vibration due to failed bearing and other components) | Generator | Generator | U1 | Forced - Immediate | 2017 | Gas | GG | 300 | Gas Turbine/Jet Engine (Simple Cycle Operation) | RFC | Off-Peak | 22476.4766 | 119.8 | 1 | 1 | 4560-Generator vibration (excluding vibration due to failed bearing and other components) | U1-Forced - Immediate | 300-Gas Turbine/Jet Engine (Simple Cycle Operation)
4560 | Generator vibration (excluding vibration due to failed bearing and other components) | Generator | Generator | U1 | Forced - Immediate | 2017 | Gas | GG | 300 | Gas Turbine/Jet Engine (Simple Cycle Operation) | MRO | Summer | 117.5 | 50 | 1 | 1 | 4560-Generator vibration (excluding vibration due to failed bearing and other components) | U1-Forced - Immediate | 300-Gas Turbine/Jet Engine (Simple Cycle Operation)
4560 | Generator vibration (excluding vibration due to failed bearing and other components) | Generator | Generator | U1 | Forced - Immediate | 2017 | Gas | OG | 300 | Gas Turbine/Jet Engine (Simple Cycle Operation) | MRO | Off-Peak | 111.2333 | 94 | 1 | 1 | 4560-Generator vibration (excluding vibration due to failed bearing and other components) | U1-Forced - Immediate | 300-Gas Turbine/Jet Engine (Simple Cycle Operation)
4560 | Generator vibration (excluding vibration due to failed bearing and other components) | Generator | Generator | SF | Startup Failure | 2017 | Gas | GG | 300 | Gas Turbine/Jet Engine (Simple Cycle Operation) | WECC | Off-Peak | 10.6666 | 40 | 1 | 1 | 4560-Generator vibration (excluding vibration due to failed bearing and other components) | SF-Startup Failure | 300-Gas Turbine/Jet Engine (Simple Cycle Operation)
4560 | Generator vibration (excluding vibration due to failed bearing and other components) | Generator | Generator | SF | Startup Failure | 2017 | Gas | GG | 300 | Gas Turbine/Jet Engine (Simple Cycle Operation) | WECC | Winter | 14.6666 | 40 | 1 | 1 | 4560-Generator vibration (excluding vibration due to failed bearing and other components) | SF-Startup Failure | 300-Gas Turbine/Jet Engine (Simple Cycle Operation)
4560 | Generator vibration (excluding vibration due to failed bearing and other components) | Generator | Generator | U1 | Forced - Immediate | 2017 | Gas | GG | 300 | Gas Turbine/Jet Engine (Simple Cycle Operation) | NPCC | Off-Peak | 28.5 | 45 | 1 | 1 | 4560-Generator vibration (excluding vibration due to failed bearing and other components) | U1-Forced - Immediate | 300-Gas Turbine/Jet Engine (Simple Cycle Operation)
4560 | Generator vibration (excluding vibration due to failed bearing and other components) | Generator | Generator | U1 | Forced - Immediate | 2017 | Gas | GG | 300 | Gas Turbine/Jet Engine (Simple Cycle Operation) | WECC | Winter | 110.5 | 130 | 1 | 1 | 4560-Generator vibration (excluding vibration due to failed bearing and other components) | U1-Forced - Immediate | 300-Gas Turbine/Jet Engine (Simple Cycle Operation)
4560 | Generator vibration (excluding vibration due to failed bearing and other components) | Generator | Generator | U1 | Forced - Immediate | 2017 | Gas | GG | 300 | Gas Turbine/Jet Engine (Simple Cycle Operation) | WECC | Winter | 164.0833 | 55 | 1 | 1 | 4560-Generator vibration (excluding vibration due to failed bearing and other components) | U1-Forced - Immediate | 300-Gas Turbine/Jet Engine (Simple Cycle Operation)
4560 | Generator vibration (excluding vibration due to failed bearing and other components) | Generator | Generator | U1 | Forced - Immediate | 2017 | Gas | GG | 300 | Gas Turbine/Jet Engine (Simple Cycle Operation) | WECC | Winter | 199.3333 | 130 | 1 | 1 | 4560-Generator vibration (excluding vibration due to failed bearing and other components) | U1-Forced - Immediate | 300-Gas Turbine/Jet Engine (Simple Cycle Operation)
4560 | Generator vibration (excluding vibration due to failed bearing and other components) | Generator | Generator | U1 | Forced - Immediate | 2017 | Gas | GG | 300 | Gas Turbine/Jet Engine (Simple Cycle Operation) | WECC | Winter | 1028.2 | 97 | 1 | 1 | 4560-Generator vibration (excluding vibration due to failed bearing and other components) | U1-Forced - Immediate | 300-Gas Turbine/Jet Engine (Simple Cycle Operation)
4560 | Generator vibration (excluding vibration due to failed bearing and other components) | Generator | Generator | D1 | Forced - Immediate | 2017 | Hydro | WA | 500 | Pumped Storage/Hydro | MRO | Summer | 470 | 10 | 1 | 1 | 4560-Generator vibration (excluding vibration due to failed bearing and other components) | D1-Forced - Immediate | 500-Pumped Storage/Hydro
4560 | Generator vibration (excluding vibration due to failed bearing and other components) | Generator | Generator | U1 | Forced - Immediate | 2017 | NULL | NULL | 500 | Pumped Storage/Hydro | WECC | Winter | NULL | NULL | 1 | 1 | 4560-Generator vibration (excluding vibration due to failed bearing and other components) | U1-Forced - Immediate | 500-Pumped Storage/Hydro
4560 | Generator vibration (excluding vibration due to failed bearing and other components) | Generator | Generator | U1 | Forced - Immediate | 2017 | Hydro | WA | 500 | Pumped Storage/Hydro | WECC | Summer | 327.418 | 35.98 | 1 | 1 | 4560-Generator vibration (excluding vibration due to failed bearing and other components) | U1-Forced - Immediate | 500-Pumped Storage/Hydro
4560 | Generator vibration (excluding vibration due to failed bearing and other components) | Generator | Generator | U1 | Forced - Immediate | 2017 | Hydro | WA | 500 | Pumped Storage/Hydro | WECC | Winter | 408.75 | 112.5 | 1 | 1 | 4560-Generator vibration (excluding vibration due to failed bearing and other components) | U1-Forced - Immediate | 500-Pumped Storage/Hydro
4560 | Generator vibration (excluding vibration due to failed bearing and other components) | Generator | Generator | SF | Startup Failure | 2017 | Hydro | WA | 500 | Pumped Storage/Hydro | WECC | Summer | 11.173 | 111.73 | 1 | 1 | 4560-Generator vibration (excluding vibration due to failed bearing and other components) | SF-Startup Failure | 500-Pumped Storage/Hydro
4560 | Generator vibration (excluding vibration due to failed bearing and other components) | Generator | Generator | U1 | Forced - Immediate | 2017 | Hydro | WA | 500 | Pumped Storage/Hydro | WECC | Off-Peak | 555.55 | 20.5 | 1 | 1 | 4560-Generator vibration (excluding vibration due to failed bearing and other components) | U1-Forced - Immediate | 500-Pumped Storage/Hydro
4560 | Generator vibration (excluding vibration due to failed bearing and other components) | Generator | Generator | U1 | Forced - Immediate | 2017 | Hydro | WA | 500 | Pumped Storage/Hydro | SERC | Summer | 23.25 | 31 | 1 | 1 | 4560-Generator vibration (excluding vibration due to failed bearing and other components) | U1-Forced - Immediate | 500-Pumped Storage/Hydro
4560 | Generator vibration (excluding vibration due to failed bearing and other components) | Generator | Generator | U1 | Forced - Immediate | 2017 | Hydro | WA | 500 | Pumped Storage/Hydro | WECC | Winter | 10.8587 | 20.36 | 1 | 1 | 4560-Generator vibration (excluding vibration due to failed bearing and other components) | U1-Forced - Immediate | 500-Pumped Storage/Hydro
4560 | Generator vibration (excluding vibration due to failed bearing and other components) | Generator | Generator | U1 | Forced - Immediate | 2017 | Hydro | WA | 500 | Pumped Storage/Hydro | WECC | Winter | 296.4 | 72 | 1 | 1 | 4560-Generator vibration (excluding vibration due to failed bearing and other components) | U1-Forced - Immediate | 500-Pumped Storage/Hydro
4560 | Generator vibration (excluding vibration due to failed bearing and other components) | Generator | Generator | U2 | Forced - Delayed | 2017 | Hydro | WA | 500 | Pumped Storage/Hydro | WECC | Summer | 127.428 | 103.32 | 1 | 1 | 4560-Generator vibration (excluding vibration due to failed bearing and other components) | U2-Forced - Delayed | 500-Pumped Storage/Hydro
4560 | Generator vibration (excluding vibration due to failed bearing and other components) | Generator | Generator | U1 | Forced - Immediate | 2017 | Hydro | WA | 500 | Pumped Storage/Hydro | WECC | Summer | 202.1541 | 50.75 | 1 | 1 | 4560-Generator vibration (excluding vibration due to failed bearing and other components) | U1-Forced - Immediate | 500-Pumped Storage/Hydro
4560 | Generator vibration (excluding vibration due to failed bearing and other components) | Generator | Generator | U1 | Forced - Immediate | 2017 | Gas | GG | 850 | Combined Cycle Block | TRE | Summer | 741.6 | 206 | 1 | 1 | 4560-Generator vibration (excluding vibration due to failed bearing and other components) | U1-Forced - Immediate | 850-Combined Cycle Block
4560 | Generator vibration (excluding vibration due to failed bearing and other components) | Generator | Generator | U1 | Forced - Immediate | 2017 | Gas | GG | 850 | Combined Cycle Block | NPCC | Off-Peak | 359.827 | 276.79 | 1 | 1 | 4560-Generator vibration (excluding vibration due to failed bearing and other components) | U1-Forced - Immediate | 850-Combined Cycle Block
4560 | Generator vibration (excluding vibration due to failed bearing and other components) | Generator | Generator | U1 | Forced - Immediate | 2017 | Gas | GG | 850 | Combined Cycle Block | NPCC | Off-Peak | 971.7 | 237 | 1 | 1 | 4560-Generator vibration (excluding vibration due to failed bearing and other components) | U1-Forced - Immediate | 850-Combined Cycle Block
4560 | Generator vibration (excluding vibration due to failed bearing and other components) | Generator | Generator | D1 | Forced - Immediate | 2017 | Gas | GG | 850 | Combined Cycle Block | SERC | Winter | 639.545 | 345.7 | 1 | 1 | 4560-Generator vibration (excluding vibration due to failed bearing and other components) | D1-Forced - Immediate | 850-Combined Cycle Block
4560 | Generator vibration (excluding vibration due to failed bearing and other components) | Generator | Generator | U1 | Forced - Immediate | 2017 | Gas | GG | 850 | Combined Cycle Block | NPCC | Summer | 41.25 | 25 | 1 | 1 | 4560-Generator vibration (excluding vibration due to failed bearing and other components) | U1-Forced - Immediate | 850-Combined Cycle Block
4560 | Generator vibration (excluding vibration due to failed bearing and other components) | Generator | Generator | D1 | Forced - Immediate | 2017 | Gas | GG | 850 | Combined Cycle Block | RFC | Summer | 2655 | 45 | 1 | 1 | 4560-Generator vibration (excluding vibration due to failed bearing and other components) | D1-Forced - Immediate | 850-Combined Cycle Block
4560 | Generator vibration (excluding vibration due to failed bearing and other components) | Generator | Generator | D1 | Forced - Immediate | 2017 | Gas | GG | 850 | Combined Cycle Block | SERC | Winter | 1982.0132 | 345.7 | 1 | 1 | 4560-Generator vibration (excluding vibration due to failed bearing and other components) | D1-Forced - Immediate | 850-Combined Cycle Block
4560 | Generator vibration (excluding vibration due to failed bearing and other components) | Generator | Generator | SF | Startup Failure | 2017 | Gas | GG | 850 | Combined Cycle Block | NPCC | Off-Peak | 527.0065 | 274.96 | 1 | 1 | 4560-Generator vibration (excluding vibration due to failed bearing and other components) | SF-Startup Failure | 850-Combined Cycle Block
4560 | Generator vibration (excluding vibration due to failed bearing and other components) | Generator | Generator | D1 | Forced - Immediate | 2017 | Gas | GG | 850 | Combined Cycle Block | TRE | Off-Peak | 138.0166 | 91 | 1 | 1 | 4560-Generator vibration (excluding vibration due to failed bearing and other components) | D1-Forced - Immediate | 850-Combined Cycle Block
4560 | Generator vibration (excluding vibration due to failed bearing and other components) | Generator | Generator | D1 | Forced - Immediate | 2017 | Gas | GG | 850 | Combined Cycle Block | SERC | Off-Peak | 2633.1747 | 380.7 | 1 | 1 | 4560-Generator vibration (excluding vibration due to failed bearing and other components) | D1-Forced - Immediate | 850-Combined Cycle Block
4560 | Generator vibration (excluding vibration due to failed bearing and other components) | Generator | Generator | D1 | Forced - Immediate | 2017 | Gas | GG | 850 | Combined Cycle Block | SERC | Off-Peak | 2673.4132 | 345.7 | 1 | 1 | 4560-Generator vibration (excluding vibration due to failed bearing and other components) | D1-Forced - Immediate | 850-Combined Cycle Block
4560 | Generator vibration (excluding vibration due to failed bearing and other components) | Generator | Generator | U1 | Forced - Immediate | 2017 | Gas | GG | 851 | CC GT units | WECC | Winter | 571.6665 | 196 | 1 | 1 | 4560-Generator vibration (excluding vibration due to failed bearing and other components) | U1-Forced - Immediate | 851-CC GT units
4560 | Generator vibration (excluding vibration due to failed bearing and other components) | Generator | Generator | U1 | Forced - Immediate | 2017 | Gas | GG | 851 | CC GT units | SERC | Winter | 140120 | 248 | 1 | 1 | 4560-Generator vibration (excluding vibration due to failed bearing and other components) | U1-Forced - Immediate | 851-CC GT units
4560 | Generator vibration (excluding vibration due to failed bearing and other components) | Generator | Generator | U1 | Forced - Immediate | 2017 | Waste Heat | WH | 852 | CC steam units | TRE | Off-Peak | 537.8166 | 61 | 1 | 1 | 4560-Generator vibration (excluding vibration due to failed bearing and other components) | U1-Forced - Immediate | 852-CC steam units
4560 | Generator vibration (excluding vibration due to failed bearing and other components) | Generator | Generator | U1 | Forced - Immediate | 2017 | Gas | GG | 860 | Co-generator Block | SERC | Summer | 1105.2833 | 47 | 1 | 1 | 4560-Generator vibration (excluding vibration due to failed bearing and other components) | U1-Forced - Immediate | 860-Co-generator Block
4560 | Generator vibration (excluding vibration due to failed bearing and other components) | Generator | Generator | U1 | Forced - Immediate | 2017 | Gas | GG | 861 | CoG GT units | WECC | Winter | 381.6667 | 50 | 1 | 1 | 4560-Generator vibration (excluding vibration due to failed bearing and other components) | U1-Forced - Immediate | 861-CoG GT units
4560 | Generator vibration (excluding vibration due to failed bearing and other components) | Generator | Generator | U1 | Forced - Immediate | 2017 | Gas | GG | 861 | CoG GT units | SERC | Winter | 171.275 | 66.3 | 1 | 1 | 4560-Generator vibration (excluding vibration due to failed bearing and other components) | U1-Forced - Immediate | 861-CoG GT units
4570 | Generator casing | Generator | Generator | SF | Startup Failure | 2017 | Gas | GG | 300 | Gas Turbine/Jet Engine (Simple Cycle Operation) | SERC | Winter | 32.0833 | 175 | 1 | 1 | 4570-Generator casing | SF-Startup Failure | 300-Gas Turbine/Jet Engine (Simple Cycle Operation)
4570 | Generator casing | Generator | Generator | U1 | Forced - Immediate | 2017 | Hydro | WA | 500 | Pumped Storage/Hydro | WECC | Off-Peak | 113436.96 | 51.94 | 1 | 1 | 4570-Generator casing | U1-Forced - Immediate | 500-Pumped Storage/Hydro
4570 | Generator casing | Generator | Generator | U1 | Forced - Immediate | 2017 | Hydro | WA | 500 | Pumped Storage/Hydro | WECC | Summer | 68119.31 | 51.94 | 1 | 1 | 4570-Generator casing | U1-Forced - Immediate | 500-Pumped Storage/Hydro
4570 | Generator casing | Generator | Generator | U1 | Forced - Immediate | 2017 | Hydro | WA | 500 | Pumped Storage/Hydro | WECC | Winter | 112138.46 | 51.94 | 1 | 1 | 4570-Generator casing | U1-Forced - Immediate | 500-Pumped Storage/Hydro
4570 | Generator casing | Generator | Generator | D1 | Forced - Immediate | 2017 | Gas | GG | 851 | CC GT units | MRO | Summer | 441.2333 | 122 | 1 | 1 | 4570-Generator casing | D1-Forced - Immediate | 851-CC GT units
4570 | Generator casing | Generator | Generator | U1 | Forced - Immediate | 2017 | Gas | GG | 861 | CoG GT units | SERC | Off-Peak | 2100 | 84 | 1 | 1 | 4570-Generator casing | U1-Forced - Immediate | 861-CoG GT units
4580 | Generator end bells and bolting | Generator | Generator | U2 | Forced - Delayed | 2017 | Coal | CC | 100 | Fossil-Steam | SERC | Off-Peak | 138375.0831 | 395 | 1 | 1 | 4580-Generator end bells and bolting | U2-Forced - Delayed | 100-Fossil-Steam
4580 | Generator end bells and bolting | Generator | Generator | U1 | Forced - Immediate | 2017 | Gas | GG | 300 | Gas Turbine/Jet Engine (Simple Cycle Operation) | RFC | Off-Peak | 3024.95 | 119.8 | 1 | 1 | 4580-Generator end bells and bolting | U1-Forced - Immediate | 300-Gas Turbine/Jet Engine (Simple Cycle Operation)
4580 | Generator end bells and bolting | Generator | Generator | D1 | Forced - Immediate | 2017 | Gas | GG | 850 | Combined Cycle Block | RFC | Off-Peak | 657.3333 | 80 | 1 | 1 | 4580-Generator end bells and bolting | D1-Forced - Immediate | 850-Combined Cycle Block
4590 | Generator brakes | Generator | Generator | SF | Startup Failure | 2017 | Hydro | WA | 500 | Pumped Storage/Hydro | WECC | Off-Peak | 664.5832 | 275 | 1 | 1 | 4590-Generator brakes | SF-Startup Failure | 500-Pumped Storage/Hydro
4590 | Generator brakes | Generator | Generator | SF | Startup Failure | 2017 | Hydro | WA | 500 | Pumped Storage/Hydro | MRO | Summer | 5.3333 | 32 | 1 | 1 | 4590-Generator brakes | SF-Startup Failure | 500-Pumped Storage/Hydro
4590 | Generator brakes | Generator | Generator | SF | Startup Failure | 2017 | Hydro | WA | 500 | Pumped Storage/Hydro | MRO | Winter | 5.25 | 21 | 1 | 1 | 4590-Generator brakes | SF-Startup Failure | 500-Pumped Storage/Hydro
4590 | Generator brakes | Generator | Generator | SF | Startup Failure | 2017 | Hydro | WA | 500 | Pumped Storage/Hydro | WECC | Winter | 108.373 | 87.87 | 1 | 1 | 4590-Generator brakes | SF-Startup Failure | 500-Pumped Storage/Hydro
4590 | Generator brakes | Generator | Generator | U1 | Forced - Immediate | 2017 | Hydro | WA | 500 | Pumped Storage/Hydro | MRO | Summer | 246.26 | 123.13 | 1 | 1 | 4590-Generator brakes | U1-Forced - Immediate | 500-Pumped Storage/Hydro
4590 | Generator brakes | Generator | Generator | U1 | Forced - Immediate | 2017 | Hydro | WA | 500 | Pumped Storage/Hydro | WECC | Winter | 580.8623 | 51.94 | 2 | 2 | 4590-Generator brakes | U1-Forced - Immediate | 500-Pumped Storage/Hydro
4590 | Generator brakes | Generator | Generator | U3 | Forced - Postponed | 2017 | Hydro | WA | 500 | Pumped Storage/Hydro | WECC | Winter | 594.5869 | 87.87 | 1 | 1 | 4590-Generator brakes | U3-Forced - Postponed | 500-Pumped Storage/Hydro
4590 | Generator brakes | Generator | Generator | SF | Startup Failure | 2017 | Hydro | WA | 500 | Pumped Storage/Hydro | RFC | Off-Peak | 6.3664 | 382 | 1 | 1 | 4590-Generator brakes | SF-Startup Failure | 500-Pumped Storage/Hydro
4590 | Generator brakes | Generator | Generator | SF | Startup Failure | 2017 | Hydro | WA | 500 | Pumped Storage/Hydro | MRO | Summer | 138.5066 | 129.85 | 1 | 1 | 4590-Generator brakes | SF-Startup Failure | 500-Pumped Storage/Hydro
4590 | Generator brakes | Generator | Generator | U1 | Forced - Immediate | 2017 | Hydro | WA | 500 | Pumped Storage/Hydro | WECC | Off-Peak | 1371.51 | 88.2 | 1 | 1 | 4590-Generator brakes | U1-Forced - Immediate | 500-Pumped Storage/Hydro
4590 | Generator brakes | Generator | Generator | D1 | Forced - Immediate | 2017 | Hydro | WA | 500 | Pumped Storage/Hydro | MRO | Summer | 9.6667 | 10 | 1 | 1 | 4590-Generator brakes | D1-Forced - Immediate | 500-Pumped Storage/Hydro
4590 | Generator brakes | Generator | Generator | SF | Startup Failure | 2017 | Hydro | WA | 500 | Pumped Storage/Hydro | MRO | Summer | 5.8667 | 32 | 1 | 1 | 4590-Generator brakes | SF-Startup Failure | 500-Pumped Storage/Hydro
4590 | Generator brakes | Generator | Generator | SF | Startup Failure | 2017 | Hydro | WA | 500 | Pumped Storage/Hydro | WECC | Summer | 150.8333 | 50 | 1 | 1 | 4590-Generator brakes | SF-Startup Failure | 500-Pumped Storage/Hydro
4590 | Generator brakes | Generator | Generator | U1 | Forced - Immediate | 2017 | Hydro | WA | 500 | Pumped Storage/Hydro | RFC | Summer | 15.25 | 15 | 1 | 1 | 4590-Generator brakes | U1-Forced - Immediate | 500-Pumped Storage/Hydro
4590 | Generator brakes | Generator | Generator | U1 | Forced - Immediate | 2017 | Hydro | WA | 500 | Pumped Storage/Hydro | WECC | Summer | 1826.769 | 42.14 | 1 | 1 | 4590-Generator brakes | U1-Forced - Immediate | 500-Pumped Storage/Hydro
4590 | Generator brakes | Generator | Generator | SF | Startup Failure | 2017 | Hydro | WA | 500 | Pumped Storage/Hydro | MRO | Summer | 27.2 | 32 | 1 | 1 | 4590-Generator brakes | SF-Startup Failure | 500-Pumped Storage/Hydro
4590 | Generator brakes | Generator | Generator | SF | Startup Failure | 2017 | Hydro | WA | 500 | Pumped Storage/Hydro | WECC | Summer | 96.657 | 87.87 | 1 | 1 | 4590-Generator brakes | SF-Startup Failure | 500-Pumped Storage/Hydro
4590 | Generator brakes | Generator | Generator | U1 | Forced - Immediate | 2017 | Hydro | WA | 500 | Pumped Storage/Hydro | WECC | Off-Peak | 14.406 | 61.74 | 1 | 1 | 4590-Generator brakes | U1-Forced - Immediate | 500-Pumped Storage/Hydro
4590 | Generator brakes | Generator | Generator | U1 | Forced - Immediate | 2017 | Hydro | WA | 500 | Pumped Storage/Hydro | WECC | Off-Peak | 103.9795 | 87.87 | 1 | 1 | 4590-Generator brakes | U1-Forced - Immediate | 500-Pumped Storage/Hydro
4590 | Generator brakes | Generator | Generator | U1 | Forced - Immediate | 2017 | Hydro | WA | 500 | Pumped Storage/Hydro | RFC | Summer | 1228.4133 | 37.3 | 1 | 1 | 4590-Generator brakes | U1-Forced - Immediate | 500-Pumped Storage/Hydro
4590 | Generator brakes | Generator | Generator | U2 | Forced - Delayed | 2017 | Hydro | WA | 500 | Pumped Storage/Hydro | RFC | Summer | 9.9466 | 37.3 | 1 | 1 | 4590-Generator brakes | U2-Forced - Delayed | 500-Pumped Storage/Hydro
4590 | Generator brakes | Generator | Generator | SF | Startup Failure | 2017 | Hydro | WA | 500 | Pumped Storage/Hydro | MRO | Winter | 212.0883 | 129.85 | 1 | 1 | 4590-Generator brakes | SF-Startup Failure | 500-Pumped Storage/Hydro
4590 | Generator brakes | Generator | Generator | U1 | Forced - Immediate | 2017 | Hydro | WA | 500 | Pumped Storage/Hydro | WECC | Winter | 842.0875 | 87.87 | 1 | 1 | 4590-Generator brakes | U1-Forced - Immediate | 500-Pumped Storage/Hydro
4590 | Generator brakes | Generator | Generator | U1 | Forced - Immediate | 2017 | Hydro | WA | 500 | Pumped Storage/Hydro | WECC | Winter | 4123.35 | 161.7 | 1 | 1 | 4590-Generator brakes | U1-Forced - Immediate | 500-Pumped Storage/Hydro
4590 | Generator brakes | Generator | Generator | D1 | Forced - Immediate | 2017 | Hydro | WA | 500 | Pumped Storage/Hydro | MRO | Off-Peak | 48 | 12 | 1 | 1 | 4590-Generator brakes | D1-Forced - Immediate | 500-Pumped Storage/Hydro
4590 | Generator brakes | Generator | Generator | SF | Startup Failure | 2017 | Hydro | WA | 500 | Pumped Storage/Hydro | MRO | Off-Peak | 30.2983 | 129.85 | 1 | 1 | 4590-Generator brakes | SF-Startup Failure | 500-Pumped Storage/Hydro
4590 | Generator brakes | Generator | Generator | U1 | Forced - Immediate | 2017 | Hydro | WA | 500 | Pumped Storage/Hydro | SERC | Off-Peak | 39.3185 | 34.19 | 1 | 1 | 4590-Generator brakes | U1-Forced - Immediate | 500-Pumped Storage/Hydro
4590 | Generator brakes | Generator | Generator | U1 | Forced - Immediate | 2017 | Hydro | WA | 500 | Pumped Storage/Hydro | WECC | Off-Peak | 115.885 | 42.14 | 1 | 1 | 4590-Generator brakes | U1-Forced - Immediate | 500-Pumped Storage/Hydro
4590 | Generator brakes | Generator | Generator | SF | Startup Failure | 2017 | Hydro | WA | 500 | Pumped Storage/Hydro | RFC | Off-Peak | 343 | 140 | 1 | 1 | 4590-Generator brakes | SF-Startup Failure | 500-Pumped Storage/Hydro
4590 | Generator brakes | Generator | Generator | U1 | Forced - Immediate | 2017 | Hydro | WA | 500 | Pumped Storage/Hydro | WECC | Winter | 142.5 | 45 | 1 | 1 | 4590-Generator brakes | U1-Forced - Immediate | 500-Pumped Storage/Hydro
4590 | Generator brakes | Generator | Generator | SF | Startup Failure | 2017 | Hydro | WA | 500 | Pumped Storage/Hydro | WECC | Off-Peak | 3.68 | 27.6 | 1 | 1 | 4590-Generator brakes | SF-Startup Failure | 500-Pumped Storage/Hydro
4590 | Generator brakes | Generator | Generator | SF | Startup Failure | 2017 | Hydro | WA | 500 | Pumped Storage/Hydro | WECC | Off-Peak | 45.855 | 305.7 | 1 | 1 | 4590-Generator brakes | SF-Startup Failure | 500-Pumped Storage/Hydro
4590 | Generator brakes | Generator | Generator | U1 | Forced - Immediate | 2017 | Hydro | WA | 500 | Pumped Storage/Hydro | WECC | Off-Peak | 1566.792 | 55.56 | 1 | 1 | 4590-Generator brakes | U1-Forced - Immediate | 500-Pumped Storage/Hydro
4590 | Generator brakes | Generator | Generator | U1 | Forced - Immediate | 2017 | Hydro | WA | 500 | Pumped Storage/Hydro | WECC | Summer | 109.8375 | 87.87 | 1 | 1 | 4590-Generator brakes | U1-Forced - Immediate | 500-Pumped Storage/Hydro
4600 | Exciter drive - motor | Generator | Exciter | U1 | Forced - Immediate | 2017 | Gas | GG | 300 | Gas Turbine/Jet Engine (Simple Cycle Operation) | SERC | Summer | 15224.3 | 49 | 1 | 1 | 4600-Exciter drive - motor | U1-Forced - Immediate | 300-Gas Turbine/Jet Engine (Simple Cycle Operation)
4600 | Exciter drive - motor | Generator | Exciter | U1 | Forced - Immediate | 2017 | Hydro | WA | 500 | Pumped Storage/Hydro | WECC | Off-Peak | 2216.76 | 88.2 | 1 | 1 | 4600-Exciter drive - motor | U1-Forced - Immediate | 500-Pumped Storage/Hydro
4600 | Exciter drive - motor | Generator | Exciter | U1 | Forced - Immediate | 2017 | Hydro | WA | 500 | Pumped Storage/Hydro | MRO | Summer | 2228.07 | 118.2 | 1 | 1 | 4600-Exciter drive - motor | U1-Forced - Immediate | 500-Pumped Storage/Hydro
4600 | Exciter drive - motor | Generator | Exciter | U1 | Forced - Immediate | 2017 | Hydro | WA | 500 | Pumped Storage/Hydro | MRO | Off-Peak | 1311.0533 | 61.6 | 1 | 1 | 4600-Exciter drive - motor | U1-Forced - Immediate | 500-Pumped Storage/Hydro
4600 | Exciter drive - motor | Generator | Exciter | U2 | Forced - Delayed | 2017 | Hydro | WA | 500 | Pumped Storage/Hydro | WECC | Summer | 17.6583 | 21.19 | 1 | 1 | 4600-Exciter drive - motor | U2-Forced - Delayed | 500-Pumped Storage/Hydro
4600 | Exciter drive - motor | Generator | Exciter | U1 | Forced - Immediate | 2017 | Hydro | WA | 500 | Pumped Storage/Hydro | MRO | Winter | 1755.6 | 61.6 | 1 | 1 | 4600-Exciter drive - motor | U1-Forced - Immediate | 500-Pumped Storage/Hydro
4600 | Exciter drive - motor | Generator | Exciter | U1 | Forced - Immediate | 2017 | Hydro | WA | 500 | Pumped Storage/Hydro | SERC | Winter | 166.7499 | 345 | 1 | 1 | 4600-Exciter drive - motor | U1-Forced - Immediate | 500-Pumped Storage/Hydro
4600 | Exciter drive - motor | Generator | Exciter | SF | Startup Failure | 2017 | Hydro | WA | 500 | Pumped Storage/Hydro | NPCC | Summer | 18.8213 | 35.29 | 1 | 1 | 4600-Exciter drive - motor | SF-Startup Failure | 500-Pumped Storage/Hydro
4600 | Exciter drive - motor | Generator | Exciter | SF | Startup Failure | 2017 | Gas | GG | 850 | Combined Cycle Block | RFC | Winter | 1337.9999 | 180 | 1 | 1 | 4600-Exciter drive - motor | SF-Startup Failure | 850-Combined Cycle Block
4600 | Exciter drive - motor | Generator | Exciter | U1 | Forced - Immediate | 2017 | Gas | GG | 850 | Combined Cycle Block | NPCC | Off-Peak | 834.1083 | 251.49 | 1 | 1 | 4600-Exciter drive - motor | U1-Forced - Immediate | 850-Combined Cycle Block
4600 | Exciter drive - motor | Generator | Exciter | U1 | Forced - Immediate | 2017 | Gas | GG | 850 | Combined Cycle Block | NPCC | Off-Peak | 498.7884 | 251.49 | 1 | 1 | 4600-Exciter drive - motor | U1-Forced - Immediate | 850-Combined Cycle Block
4600 | Exciter drive - motor | Generator | Exciter | D1 | Forced - Immediate | 2017 | Gas | GG | 850 | Combined Cycle Block | RFC | Winter | 1072.9833 | 119 | 1 | 1 | 4600-Exciter drive - motor | D1-Forced - Immediate | 850-Combined Cycle Block
4600 | Exciter drive - motor | Generator | Exciter | SF | Startup Failure | 2017 | Gas | GG | 851 | CC GT units | SERC | Off-Peak | 94.2 | 157 | 1 | 1 | 4600-Exciter drive - motor | SF-Startup Failure | 851-CC GT units
4600 | Exciter drive - motor | Generator | Exciter | SF | Startup Failure | 2017 | Gas | GG | 851 | CC GT units | SERC | Off-Peak | 54.95 | 157 | 1 | 1 | 4600-Exciter drive - motor | SF-Startup Failure | 851-CC GT units
4600 | Exciter drive - motor | Generator | Exciter | SF | Startup Failure | 2017 | Gas | GG | 851 | CC GT units | TRE | Summer | 235.5999 | 228 | 1 | 1 | 4600-Exciter drive - motor | SF-Startup Failure | 851-CC GT units
4600 | Exciter drive - motor | Generator | Exciter | U1 | Forced - Immediate | 2017 | Gas | GG | 851 | CC GT units | TRE | Summer | 463.6665 | 214 | 1 | 1 | 4600-Exciter drive - motor | U1-Forced - Immediate | 851-CC GT units
4600 | Exciter drive - motor | Generator | Exciter | D1 | Forced - Immediate | 2017 | Waste Heat | WH | 852 | CC steam units | TRE | Summer | 204.7499 | 94.5 | 1 | 1 | 4600-Exciter drive - motor | D1-Forced - Immediate | 852-CC steam units
4600 | Exciter drive - motor | Generator | Exciter | D1 | Forced - Immediate | 2017 | Waste Heat | WH | 852 | CC steam units | TRE | Summer | 158 | 158 | 1 | 1 | 4600-Exciter drive - motor | D1-Forced - Immediate | 852-CC steam units
4601 | Exciter field rheostat | Generator | Exciter | SF | Startup Failure | 2017 | Coal | CC | 100 | Fossil-Steam | RFC | Summer | 182.7498 | 255 | 1 | 1 | 4601-Exciter field rheostat | SF-Startup Failure | 100-Fossil-Steam
4601 | Exciter field rheostat | Generator | Exciter | U1 | Forced - Immediate | 2017 | Nuclear | NU | 200 | Nuclear | NPCC | Off-Peak | 149127.6997 | 1047 | 1 | 1 | 4601-Exciter field rheostat | U1-Forced - Immediate | 200-Nuclear
4601 | Exciter field rheostat | Generator | Exciter | SF | Startup Failure | 2017 | Gas | GG | 300 | Gas Turbine/Jet Engine (Simple Cycle Operation) | WECC | Winter | 4838.1666 | 55 | 1 | 1 | 4601-Exciter field rheostat | SF-Startup Failure | 300-Gas Turbine/Jet Engine (Simple Cycle Operation)
4601 | Exciter field rheostat | Generator | Exciter | U1 | Forced - Immediate | 2017 | Gas | GG | 300 | Gas Turbine/Jet Engine (Simple Cycle Operation) | WECC | Winter | 4763.9166 | 55 | 1 | 1 | 4601-Exciter field rheostat | U1-Forced - Immediate | 300-Gas Turbine/Jet Engine (Simple Cycle Operation)
4601 | Exciter field rheostat | Generator | Exciter | U1 | Forced - Immediate | 2017 | Hydro | WA | 500 | Pumped Storage/Hydro | WECC | Summer | 1165.7099 | 88.2 | 1 | 1 | 4601-Exciter field rheostat | U1-Forced - Immediate | 500-Pumped Storage/Hydro
4601 | Exciter field rheostat | Generator | Exciter | SF | Startup Failure | 2017 | Hydro | WA | 500 | Pumped Storage/Hydro | SERC | Summer | 84.985 | 36.95 | 1 | 1 | 4601-Exciter field rheostat | SF-Startup Failure | 500-Pumped Storage/Hydro
4601 | Exciter field rheostat | Generator | Exciter | U1 | Forced - Immediate | 2017 | Hydro | WA | 500 | Pumped Storage/Hydro | WECC | Summer | 1206.87 | 88.2 | 1 | 1 | 4601-Exciter field rheostat | U1-Forced - Immediate | 500-Pumped Storage/Hydro
4601 | Exciter field rheostat | Generator | Exciter | U1 | Forced - Immediate | 2017 | Hydro | WA | 500 | Pumped Storage/Hydro | WECC | Summer | 1705.2 | 88.2 | 1 | 1 | 4601-Exciter field rheostat | U1-Forced - Immediate | 500-Pumped Storage/Hydro
4601 | Exciter field rheostat | Generator | Exciter | U1 | Forced - Immediate | 2017 | Hydro | WA | 500 | Pumped Storage/Hydro | SERC | Off-Peak | 53.856 | 31.68 | 1 | 1 | 4601-Exciter field rheostat | U1-Forced - Immediate | 500-Pumped Storage/Hydro
4601 | Exciter field rheostat | Generator | Exciter | U1 | Forced - Immediate | 2017 | Hydro | WA | 500 | Pumped Storage/Hydro | WECC | Summer | 117.6 | 88.2 | 1 | 1 | 4601-Exciter field rheostat | U1-Forced - Immediate | 500-Pumped Storage/Hydro
4601 | Exciter field rheostat | Generator | Exciter | SF | Startup Failure | 2017 | Hydro | WA | 500 | Pumped Storage/Hydro | SERC | Summer | 650.16 | 25.2 | 1 | 1 | 4601-Exciter field rheostat | SF-Startup Failure | 500-Pumped Storage/Hydro
4601 | Exciter field rheostat | Generator | Exciter | U1 | Forced - Immediate | 2017 | Hydro | WA | 500 | Pumped Storage/Hydro | WECC | Summer | 970.2 | 88.2 | 2 | 2 | 4601-Exciter field rheostat | U1-Forced - Immediate | 500-Pumped Storage/Hydro
4601 | Exciter field rheostat | Generator | Exciter | U1 | Forced - Immediate | 2017 | Hydro | WA | 500 | Pumped Storage/Hydro | WECC | Summer | 1234.8 | 88.2 | 1 | 1 | 4601-Exciter field rheostat | U1-Forced - Immediate | 500-Pumped Storage/Hydro
4601 | Exciter field rheostat | Generator | Exciter | U1 | Forced - Immediate | 2017 | Hydro | WA | 500 | Pumped Storage/Hydro | WECC | Summer | 1323 | 88.2 | 1 | 1 | 4601-Exciter field rheostat | U1-Forced - Immediate | 500-Pumped Storage/Hydro
4602 | Exciter commutator and brushes | Generator | Exciter | D1 | Forced - Immediate | 2017 | Coal | OS | 100 | Fossil-Steam | MRO | Winter | 187.74 | 25.2 | 1 | 1 | 4602-Exciter commutator and brushes | D1-Forced - Immediate | 100-Fossil-Steam
4602 | Exciter commutator and brushes | Generator | Exciter | U1 | Forced - Immediate | 2017 | Other | BM | 100 | Fossil-Steam | SERC | Winter | 1562 | 22 | 1 | 1 | 4602-Exciter commutator and brushes | U1-Forced - Immediate | 100-Fossil-Steam
4602 | Exciter commutator and brushes | Generator | Exciter | U2 | Forced - Delayed | 2017 | Coal | CC | 100 | Fossil-Steam | SERC | Off-Peak | 304 | 380 | 1 | 1 | 4602-Exciter commutator and brushes | U2-Forced - Delayed | 100-Fossil-Steam
4602 | Exciter commutator and brushes | Generator | Exciter | SF | Startup Failure | 2017 | Coal | CC | 100 | Fossil-Steam | SERC | Off-Peak | 3438.4 | 614 | 1 | 1 | 4602-Exciter commutator and brushes | SF-Startup Failure | 100-Fossil-Steam
4602 | Exciter commutator and brushes | Generator | Exciter | U1 | Forced - Immediate | 2017 | Gas | GG | 100 | Fossil-Steam | TRE | Winter | 332325 | 500 | 1 | 1 | 4602-Exciter commutator and brushes | U1-Forced - Immediate | 100-Fossil-Steam
4602 | Exciter commutator and brushes | Generator | Exciter | U1 | Forced - Immediate | 2017 | Coal | LI | 100 | Fossil-Steam | MRO | Off-Peak | 71545.52 | 52.7 | 1 | 1 | 4602-Exciter commutator and brushes | U1-Forced - Immediate | 100-Fossil-Steam
4602 | Exciter commutator and brushes | Generator | Exciter | U1 | Forced - Immediate | 2017 | Oil | DI | 300 | Gas Turbine/Jet Engine (Simple Cycle Operation) | RFC | Summer | 74.7 | 54 | 1 | 1 | 4602-Exciter commutator and brushes | U1-Forced - Immediate | 300-Gas Turbine/Jet Engine (Simple Cycle Operation)
4602 | Exciter commutator and brushes | Generator | Exciter | U1 | Forced - Immediate | 2017 | Oil | DI | 300 | Gas Turbine/Jet Engine (Simple Cycle Operation) | SERC | Summer | 1610.4 | 12 | 1 | 1 | 4602-Exciter commutator and brushes | U1-Forced - Immediate | 300-Gas Turbine/Jet Engine (Simple Cycle Operation)
4602 | Exciter commutator and brushes | Generator | Exciter | U1 | Forced - Immediate | 2017 | Hydro | WA | 500 | Pumped Storage/Hydro | SERC | Off-Peak | 52.5167 | 23 | 1 | 1 | 4602-Exciter commutator and brushes | U1-Forced - Immediate | 500-Pumped Storage/Hydro
4602 | Exciter commutator and brushes | Generator | Exciter | U1 | Forced - Immediate | 2017 | Hydro | WA | 500 | Pumped Storage/Hydro | WECC | Off-Peak | 102.0833 | 122.5 | 1 | 1 | 4602-Exciter commutator and brushes | U1-Forced - Immediate | 500-Pumped Storage/Hydro
4602 | Exciter commutator and brushes | Generator | Exciter | U1 | Forced - Immediate | 2017 | Hydro | WA | 500 | Pumped Storage/Hydro | WECC | Winter | 1100.7333 | 79 | 1 | 1 | 4602-Exciter commutator and brushes | U1-Forced - Immediate | 500-Pumped Storage/Hydro
4602 | Exciter commutator and brushes | Generator | Exciter | U1 | Forced - Immediate | 2017 | Hydro | WA | 500 | Pumped Storage/Hydro | WECC | Off-Peak | 197.225 | 788.9 | 1 | 1 | 4602-Exciter commutator and brushes | U1-Forced - Immediate | 500-Pumped Storage/Hydro
4602 | Exciter commutator and brushes | Generator | Exciter | U1 | Forced - Immediate | 2017 | Hydro | WA | 500 | Pumped Storage/Hydro | WECC | Off-Peak | 344 | 80 | 1 | 1 | 4602-Exciter commutator and brushes | U1-Forced - Immediate | 500-Pumped Storage/Hydro
4602 | Exciter commutator and brushes | Generator | Exciter | U1 | Forced - Immediate | 2017 | Hydro | WA | 500 | Pumped Storage/Hydro | NPCC | Summer | 23.0583 | 27.67 | 1 | 1 | 4602-Exciter commutator and brushes | U1-Forced - Immediate | 500-Pumped Storage/Hydro
4602 | Exciter commutator and brushes | Generator | Exciter | U3 | Forced - Postponed | 2017 | Hydro | WA | 500 | Pumped Storage/Hydro | WECC | Off-Peak | 38.8138 | 17.51 | 1 | 1 | 4602-Exciter commutator and brushes | U3-Forced - Postponed | 500-Pumped Storage/Hydro
4602 | Exciter commutator and brushes | Generator | Exciter | U1 | Forced - Immediate | 2017 | Hydro | WA | 500 | Pumped Storage/Hydro | WECC | Off-Peak | 4851 | 122.5 | 1 | 1 | 4602-Exciter commutator and brushes | U1-Forced - Immediate | 500-Pumped Storage/Hydro
4602 | Exciter commutator and brushes | Generator | Exciter | U1 | Forced - Immediate | 2017 | Hydro | WA | 500 | Pumped Storage/Hydro | SERC | Summer | 9.9703 | 42.73 | 1 | 1 | 4602-Exciter commutator and brushes | U1-Forced - Immediate | 500-Pumped Storage/Hydro
4602 | Exciter commutator and brushes | Generator | Exciter | U1 | Forced - Immediate | 2017 | Hydro | WA | 500 | Pumped Storage/Hydro | WECC | Off-Peak | 691.25 | 175 | 1 | 1 | 4602-Exciter commutator and brushes | U1-Forced - Immediate | 500-Pumped Storage/Hydro
4602 | Exciter commutator and brushes | Generator | Exciter | U1 | Forced - Immediate | 2017 | Hydro | WA | 500 | Pumped Storage/Hydro | WECC | Summer | 144.6314 | 788.9 | 1 | 1 | 4602-Exciter commutator and brushes | U1-Forced - Immediate | 500-Pumped Storage/Hydro
4602 | Exciter commutator and brushes | Generator | Exciter | U3 | Forced - Postponed | 2017 | Hydro | WA | 500 | Pumped Storage/Hydro | WECC | Summer | 180.81 | 103.32 | 1 | 1 | 4602-Exciter commutator and brushes | U3-Forced - Postponed | 500-Pumped Storage/Hydro
4602 | Exciter commutator and brushes | Generator | Exciter | U1 | Forced - Immediate | 2017 | Hydro | WA | 500 | Pumped Storage/Hydro | WECC | Summer | 565.3778 | 788.9 | 1 | 1 | 4602-Exciter commutator and brushes | U1-Forced - Immediate | 500-Pumped Storage/Hydro
4602 | Exciter commutator and brushes | Generator | Exciter | U2 | Forced - Delayed | 2017 | Hydro | WA | 500 | Pumped Storage/Hydro | WECC | Off-Peak | 43.775 | 17.51 | 1 | 1 | 4602-Exciter commutator and brushes | U2-Forced - Delayed | 500-Pumped Storage/Hydro
4602 | Exciter commutator and brushes | Generator | Exciter | U2 | Forced - Delayed | 2017 | Hydro | WA | 500 | Pumped Storage/Hydro | WECC | Off-Peak | 11464.6329 | 112.38 | 1 | 1 | 4602-Exciter commutator and brushes | U2-Forced - Delayed | 500-Pumped Storage/Hydro
4602 | Exciter commutator and brushes | Generator | Exciter | U2 | Forced - Delayed | 2017 | Hydro | WA | 500 | Pumped Storage/Hydro | WECC | Winter | 49.194 | 109.32 | 1 | 1 | 4602-Exciter commutator and brushes | U2-Forced - Delayed | 500-Pumped Storage/Hydro
4602 | Exciter commutator and brushes | Generator | Exciter | U1 | Forced - Immediate | 2017 | Hydro | WA | 500 | Pumped Storage/Hydro | MRO | Off-Peak | 123.4083 | 29.5 | 1 | 1 | 4602-Exciter commutator and brushes | U1-Forced - Immediate | 500-Pumped Storage/Hydro
4602 | Exciter commutator and brushes | Generator | Exciter | U1 | Forced - Immediate | 2017 | Hydro | WA | 500 | Pumped Storage/Hydro | WECC | Summer | 147.6 | 36 | 1 | 1 | 4602-Exciter commutator and brushes | U1-Forced - Immediate | 500-Pumped Storage/Hydro
4602 | Exciter commutator and brushes | Generator | Exciter | U2 | Forced - Delayed | 2017 | Hydro | WA | 500 | Pumped Storage/Hydro | WECC | Off-Peak | 48.1525 | 17.51 | 1 | 1 | 4602-Exciter commutator and brushes | U2-Forced - Delayed | 500-Pumped Storage/Hydro
4602 | Exciter commutator and brushes | Generator | Exciter | D1 | Forced - Immediate | 2017 | Hydro | WA | 500 | Pumped Storage/Hydro | RFC | Winter | 808.75 | 5 | 1 | 1 | 4602-Exciter commutator and brushes | D1-Forced - Immediate | 500-Pumped Storage/Hydro
4602 | Exciter commutator and brushes | Generator | Exciter | U1 | Forced - Immediate | 2017 | Hydro | WA | 500 | Pumped Storage/Hydro | WECC | Off-Peak | 195.9998 | 588 | 1 | 1 | 4602-Exciter commutator and brushes | U1-Forced - Immediate | 500-Pumped Storage/Hydro
4602 | Exciter commutator and brushes | Generator | Exciter | U1 | Forced - Immediate | 2017 | Hydro | WA | 500 | Pumped Storage/Hydro | WECC | Off-Peak | 2221.3333 | 122.5 | 1 | 1 | 4602-Exciter commutator and brushes | U1-Forced - Immediate | 500-Pumped Storage/Hydro
4602 | Exciter commutator and brushes | Generator | Exciter | U1 | Forced - Immediate | 2017 | Hydro | WA | 500 | Pumped Storage/Hydro | WECC | Summer | 11.914 | 25.53 | 1 | 1 | 4602-Exciter commutator and brushes | U1-Forced - Immediate | 500-Pumped Storage/Hydro
4602 | Exciter commutator and brushes | Generator | Exciter | U3 | Forced - Postponed | 2017 | Hydro | WA | 500 | Pumped Storage/Hydro | WECC | Off-Peak | 75.293 | 17.51 | 1 | 1 | 4602-Exciter commutator and brushes | U3-Forced - Postponed | 500-Pumped Storage/Hydro
4602 | Exciter commutator and brushes | Generator | Exciter | U1 | Forced - Immediate | 2017 | Gas | GG | 850 | Combined Cycle Block | SERC | Summer | 39853.0166 | 169 | 1 | 1 | 4602-Exciter commutator and brushes | U1-Forced - Immediate | 850-Combined Cycle Block
4602 | Exciter commutator and brushes | Generator | Exciter | U1 | Forced - Immediate | 2017 | Gas | GG | 850 | Combined Cycle Block | MRO | Summer | 96008.8686 | 330.23 | 1 | 1 | 4602-Exciter commutator and brushes | U1-Forced - Immediate | 850-Combined Cycle Block
4602 | Exciter commutator and brushes | Generator | Exciter | U1 | Forced - Immediate | 2017 | Gas | GG | 851 | CC GT units | RFC | Off-Peak | 76585.6665 | 220 | 1 | 1 | 4602-Exciter commutator and brushes | U1-Forced - Immediate | 851-CC GT units
4602 | Exciter commutator and brushes | Generator | Exciter | U1 | Forced - Immediate | 2017 | Gas | GG | 851 | CC GT units | RFC | Off-Peak | 76582 | 220 | 1 | 1 | 4602-Exciter commutator and brushes | U1-Forced - Immediate | 851-CC GT units
4602 | Exciter commutator and brushes | Generator | Exciter | D1 | Forced - Immediate | 2017 | Gas | GG | 851 | CC GT units | MRO | Summer | 2088 | 36 | 1 | 1 | 4602-Exciter commutator and brushes | D1-Forced - Immediate | 851-CC GT units
4602 | Exciter commutator and brushes | Generator | Exciter | D1 | Forced - Immediate | 2017 | Gas | GG | 851 | CC GT units | MRO | Summer | 1972 | 34 | 1 | 1 | 4602-Exciter commutator and brushes | D1-Forced - Immediate | 851-CC GT units
4602 | Exciter commutator and brushes | Generator | Exciter | U1 | Forced - Immediate | 2017 | Waste Heat | WH | 852 | CC steam units | RFC | Off-Peak | 111701.3331 | 320 | 1 | 1 | 4602-Exciter commutator and brushes | U1-Forced - Immediate | 852-CC steam units
4602 | Exciter commutator and brushes | Generator | Exciter | D1 | Forced - Immediate | 2017 | Waste Heat | WH | 852 | CC steam units | MRO | Summer | 870 | 15 | 1 | 1 | 4602-Exciter commutator and brushes | D1-Forced - Immediate | 852-CC steam units
4603 | Solid state exciter element | Generator | Exciter | U1 | Forced - Immediate | 2017 | Coal | CC | 100 | Fossil-Steam | WECC | Off-Peak | 2852.1999 | 156 | 1 | 1 | 4603-Solid state exciter element | U1-Forced - Immediate | 100-Fossil-Steam
4603 | Solid state exciter element | Generator | Exciter | U1 | Forced - Immediate | 2017 | Coal | CC | 100 | Fossil-Steam | SERC | Off-Peak | 6725.3332 | 520 | 1 | 1 | 4603-Solid state exciter element | U1-Forced - Immediate | 100-Fossil-Steam
4603 | Solid state exciter element | Generator | Exciter | U1 | Forced - Immediate | 2017 | Coal | CC | 100 | Fossil-Steam | SERC | Winter | 9921.9998 | 330 | 1 | 1 | 4603-Solid state exciter element | U1-Forced - Immediate | 100-Fossil-Steam
4603 | Solid state exciter element | Generator | Exciter | U1 | Forced - Immediate | 2017 | Waste Heat | WH | 100 | Fossil-Steam | WECC | Winter | 1787.0998 | 289.8 | 1 | 1 | 4603-Solid state exciter element | U1-Forced - Immediate | 100-Fossil-Steam
4603 | Solid state exciter element | Generator | Exciter | SF | Startup Failure | 2017 | Coal | CC | 100 | Fossil-Steam | SERC | Summer | 1865.1663 | 589 | 1 | 1 | 4603-Solid state exciter element | SF-Startup Failure | 100-Fossil-Steam
4603 | Solid state exciter element | Generator | Exciter | U1 | Forced - Immediate | 2017 | Gas | GG | 100 | Fossil-Steam | WECC | Summer | 609.8003 | 335.67 | 1 | 1 | 4603-Solid state exciter element | U1-Forced - Immediate | 100-Fossil-Steam
4603 | Solid state exciter element | Generator | Exciter | SF | Startup Failure | 2017 | Coal | CC | 100 | Fossil-Steam | NPCC | Off-Peak | 1293.44 | 150.4 | 1 | 1 | 4603-Solid state exciter element | SF-Startup Failure | 100-Fossil-Steam
4603 | Solid state exciter element | Generator | Exciter | U1 | Forced - Immediate | 2017 | Gas | GG | 300 | Gas Turbine/Jet Engine (Simple Cycle Operation) | WECC | Summer | 203.775 | 42.9 | 2 | 2 | 4603-Solid state exciter element | U1-Forced - Immediate | 300-Gas Turbine/Jet Engine (Simple Cycle Operation)
4603 | Solid state exciter element | Generator | Exciter | U1 | Forced - Immediate | 2017 | Gas | GG | 300 | Gas Turbine/Jet Engine (Simple Cycle Operation) | TRE | Summer | 3328 | 104 | 1 | 1 | 4603-Solid state exciter element | U1-Forced - Immediate | 300-Gas Turbine/Jet Engine (Simple Cycle Operation)
4603 | Solid state exciter element | Generator | Exciter | U1 | Forced - Immediate | 2017 | Gas | GG | 300 | Gas Turbine/Jet Engine (Simple Cycle Operation) | TRE | Winter | 7915.5833 | 43 | 1 | 1 | 4603-Solid state exciter element | U1-Forced - Immediate | 300-Gas Turbine/Jet Engine (Simple Cycle Operation)
4603 | Solid state exciter element | Generator | Exciter | SF | Startup Failure | 2017 | Hydro | WA | 500 | Pumped Storage/Hydro | SERC | Summer | 622.886 | 36.93 | 1 | 1 | 4603-Solid state exciter element | SF-Startup Failure | 500-Pumped Storage/Hydro
4603 | Solid state exciter element | Generator | Exciter | SF | Startup Failure | 2017 | Hydro | WA | 500 | Pumped Storage/Hydro | MRO | Summer | 164.35 | 57 | 1 | 1 | 4603-Solid state exciter element | SF-Startup Failure | 500-Pumped Storage/Hydro
4603 | Solid state exciter element | Generator | Exciter | U1 | Forced - Immediate | 2017 | Hydro | WA | 500 | Pumped Storage/Hydro | WECC | Off-Peak | 29.45 | 31 | 1 | 1 | 4603-Solid state exciter element | U1-Forced - Immediate | 500-Pumped Storage/Hydro
4603 | Solid state exciter element | Generator | Exciter | U1 | Forced - Immediate | 2017 | Hydro | WA | 500 | Pumped Storage/Hydro | MRO | Summer | 6719.35 | 57 | 1 | 1 | 4603-Solid state exciter element | U1-Forced - Immediate | 500-Pumped Storage/Hydro
4603 | Solid state exciter element | Generator | Exciter | U1 | Forced - Immediate | 2017 | Hydro | WA | 500 | Pumped Storage/Hydro | TRE | Winter | 211.2 | 36 | 1 | 1 | 4603-Solid state exciter element | U1-Forced - Immediate | 500-Pumped Storage/Hydro
4603 | Solid state exciter element | Generator | Exciter | U1 | Forced - Immediate | 2017 | Hydro | WA | 500 | Pumped Storage/Hydro | WECC | Winter | 420.1166 | 91 | 1 | 1 | 4603-Solid state exciter element | U1-Forced - Immediate | 500-Pumped Storage/Hydro
4603 | Solid state exciter element | Generator | Exciter | U2 | Forced - Delayed | 2017 | Hydro | WA | 500 | Pumped Storage/Hydro | MRO | Summer | 588 | 49 | 1 | 1 | 4603-Solid state exciter element | U2-Forced - Delayed | 500-Pumped Storage/Hydro
4603 | Solid state exciter element | Generator | Exciter | U1 | Forced - Immediate | 2017 | Hydro | WA | 500 | Pumped Storage/Hydro | SERC | Off-Peak | 929.5 | 143 | 1 | 1 | 4603-Solid state exciter element | U1-Forced - Immediate | 500-Pumped Storage/Hydro
4603 | Solid state exciter element | Generator | Exciter | U1 | Forced - Immediate | 2017 | Hydro | WA | 500 | Pumped Storage/Hydro | NPCC | Summer | 776.25 | 225 | 1 | 1 | 4603-Solid state exciter element | U1-Forced - Immediate | 500-Pumped Storage/Hydro
4603 | Solid state exciter element | Generator | Exciter | U1 | Forced - Immediate | 2017 | Hydro | WA | 500 | Pumped Storage/Hydro | WECC | Summer | 30705.654 | 139.16 | 1 | 1 | 4603-Solid state exciter element | U1-Forced - Immediate | 500-Pumped Storage/Hydro
4603 | Solid state exciter element | Generator | Exciter | SF | Startup Failure | 2017 | Hydro | WA | 500 | Pumped Storage/Hydro | WECC | Summer | 17199.8332 | 155 | 1 | 1 | 4603-Solid state exciter element | SF-Startup Failure | 500-Pumped Storage/Hydro
4603 | Solid state exciter element | Generator | Exciter | U1 | Forced - Immediate | 2017 | Hydro | WA | 500 | Pumped Storage/Hydro | NPCC | Summer | 422.3333 | 28 | 1 | 1 | 4603-Solid state exciter element | U1-Forced - Immediate | 500-Pumped Storage/Hydro
4603 | Solid state exciter element | Generator | Exciter | U1 | Forced - Immediate | 2017 | Hydro | WA | 500 | Pumped Storage/Hydro | SERC | Summer | 807.8607 | 46.34 | 1 | 1 | 4603-Solid state exciter element | U1-Forced - Immediate | 500-Pumped Storage/Hydro
4603 | Solid state exciter element | Generator | Exciter | SF | Startup Failure | 2017 | Hydro | WA | 500 | Pumped Storage/Hydro | SERC | Summer | 28.5 | 28.5 | 1 | 1 | 4603-Solid state exciter element | SF-Startup Failure | 500-Pumped Storage/Hydro
4603 | Solid state exciter element | Generator | Exciter | SF | Startup Failure | 2017 | Hydro | WA | 500 | Pumped Storage/Hydro | MRO | Summer | 855.2786 | 25.48 | 1 | 1 | 4603-Solid state exciter element | SF-Startup Failure | 500-Pumped Storage/Hydro
4603 | Solid state exciter element | Generator | Exciter | U1 | Forced - Immediate | 2017 | Hydro | WA | 500 | Pumped Storage/Hydro | MRO | Summer | 5529.95 | 57 | 1 | 1 | 4603-Solid state exciter element | U1-Forced - Immediate | 500-Pumped Storage/Hydro
4603 | Solid state exciter element | Generator | Exciter | U1 | Forced - Immediate | 2017 | Hydro | WA | 500 | Pumped Storage/Hydro | NPCC | Winter | 1485 | 225 | 1 | 1 | 4603-Solid state exciter element | U1-Forced - Immediate | 500-Pumped Storage/Hydro
4603 | Solid state exciter element | Generator | Exciter | U2 | Forced - Delayed | 2017 | Hydro | WA | 500 | Pumped Storage/Hydro | MRO | Summer | 3989.4166 | 49 | 1 | 1 | 4603-Solid state exciter element | U2-Forced - Delayed | 500-Pumped Storage/Hydro
4603 | Solid state exciter element | Generator | Exciter | U1 | Forced - Immediate | 2017 | Hydro | WA | 500 | Pumped Storage/Hydro | WECC | Off-Peak | 290.4 | 88 | 1 | 1 | 4603-Solid state exciter element | U1-Forced - Immediate | 500-Pumped Storage/Hydro
4603 | Solid state exciter element | Generator | Exciter | U1 | Forced - Immediate | 2017 | Hydro | WA | 500 | Pumped Storage/Hydro | SERC | Off-Peak | 5758.425 | 404.1 | 1 | 1 | 4603-Solid state exciter element | U1-Forced - Immediate | 500-Pumped Storage/Hydro
4603 | Solid state exciter element | Generator | Exciter | U1 | Forced - Immediate | 2017 | Hydro | WA | 500 | Pumped Storage/Hydro | WECC | Summer | 608.6666 | 83 | 1 | 1 | 4603-Solid state exciter element | U1-Forced - Immediate | 500-Pumped Storage/Hydro
4603 | Solid state exciter element | Generator | Exciter | U1 | Forced - Immediate | 2017 | Hydro | WA | 500 | Pumped Storage/Hydro | SERC | Summer | 3209.045 | 46.34 | 1 | 1 | 4603-Solid state exciter element | U1-Forced - Immediate | 500-Pumped Storage/Hydro
4603 | Solid state exciter element | Generator | Exciter | U1 | Forced - Immediate | 2017 | Hydro | WA | 500 | Pumped Storage/Hydro | WECC | Summer | 14712.0832 | 155 | 1 | 1 | 4603-Solid state exciter element | U1-Forced - Immediate | 500-Pumped Storage/Hydro
4603 | Solid state exciter element | Generator | Exciter | U1 | Forced - Immediate | 2017 | Hydro | WA | 500 | Pumped Storage/Hydro | MRO | Summer | 29.5167 | 40.25 | 1 | 1 | 4603-Solid state exciter element | U1-Forced - Immediate | 500-Pumped Storage/Hydro
4603 | Solid state exciter element | Generator | Exciter | U1 | Forced - Immediate | 2017 | Hydro | WA | 500 | Pumped Storage/Hydro | MRO | Summer | 216.0083 | 40.25 | 1 | 1 | 4603-Solid state exciter element | U1-Forced - Immediate | 500-Pumped Storage/Hydro
4603 | Solid state exciter element | Generator | Exciter | D1 | Forced - Immediate | 2017 | Gas | GG | 850 | Combined Cycle Block | RFC | Summer | 905.9749 | 325.5 | 1 | 1 | 4603-Solid state exciter element | D1-Forced - Immediate | 850-Combined Cycle Block
4603 | Solid state exciter element | Generator | Exciter | U1 | Forced - Immediate | 2017 | Gas | GG | 850 | Combined Cycle Block | RFC | Off-Peak | 1086.4996 | 615 | 1 | 1 | 4603-Solid state exciter element | U1-Forced - Immediate | 850-Combined Cycle Block
4603 | Solid state exciter element | Generator | Exciter | D1 | Forced - Immediate | 2017 | Gas | GG | 850 | Combined Cycle Block | RFC | Off-Peak | 1137.565 | 614.9 | 1 | 1 | 4603-Solid state exciter element | D1-Forced - Immediate | 850-Combined Cycle Block
4603 | Solid state exciter element | Generator | Exciter | D1 | Forced - Immediate | 2017 | Gas | GG | 850 | Combined Cycle Block | SERC | Summer | 1071.0332 | 253 | 1 | 1 | 4603-Solid state exciter element | D1-Forced - Immediate | 850-Combined Cycle Block
4603 | Solid state exciter element | Generator | Exciter | SF | Startup Failure | 2017 | Gas | GG | 851 | CC GT units | WECC | Summer | 1420.035 | 230.9 | 1 | 1 | 4603-Solid state exciter element | SF-Startup Failure | 851-CC GT units
4603 | Solid state exciter element | Generator | Exciter | U1 | Forced - Immediate | 2017 | Waste Heat | WH | 852 | CC steam units | WECC | Off-Peak | 2208.3333 | 250 | 1 | 1 | 4603-Solid state exciter element | U1-Forced - Immediate | 852-CC steam units
4603 | Solid state exciter element | Generator | Exciter | U1 | Forced - Immediate | 2017 | Gas | GG | 852 | CC steam units | WECC | Off-Peak | 5.0667 | 16 | 1 | 1 | 4603-Solid state exciter element | U1-Forced - Immediate | 852-CC steam units
4603 | Solid state exciter element | Generator | Exciter | U1 | Forced - Immediate | 2017 | Gas | GG | 852 | CC steam units | WECC | Off-Peak | 178.9333 | 16 | 1 | 1 | 4603-Solid state exciter element | U1-Forced - Immediate | 852-CC steam units
4603 | Solid state exciter element | Generator | Exciter | U1 | Forced - Immediate | 2017 | Waste Heat | WH | 852 | CC steam units | WECC | Off-Peak | 8479.1665 | 250 | 1 | 1 | 4603-Solid state exciter element | U1-Forced - Immediate | 852-CC steam units
4603 | Solid state exciter element | Generator | Exciter | U1 | Forced - Immediate | 2017 | Gas | GG | 852 | CC steam units | WECC | Off-Peak | 3.4667 | 16 | 1 | 1 | 4603-Solid state exciter element | U1-Forced - Immediate | 852-CC steam units
4603 | Solid state exciter element | Generator | Exciter | U1 | Forced - Immediate | 2017 | Gas | GG | 860 | Co-generator Block | WECC | Off-Peak | 724.5 | 230 | 1 | 1 | 4603-Solid state exciter element | U1-Forced - Immediate | 860-Co-generator Block
4603 | Solid state exciter element | Generator | Exciter | SF | Startup Failure | 2017 | Gas | GG | 860 | Co-generator Block | WECC | Off-Peak | 302.8332 | 230 | 1 | 1 | 4603-Solid state exciter element | SF-Startup Failure | 860-Co-generator Block
4603 | Solid state exciter element | Generator | Exciter | U1 | Forced - Immediate | 2017 | Gas | GG | 861 | CoG GT units | SERC | Off-Peak | 1370.2 | 66.3 | 1 | 1 | 4603-Solid state exciter element | U1-Forced - Immediate | 861-CoG GT units
4603 | Solid state exciter element | Generator | Exciter | U1 | Forced - Immediate | 2017 | Gas | GG | 861 | CoG GT units | WECC | Off-Peak | 427.1166 | 49 | 1 | 1 | 4603-Solid state exciter element | U1-Forced - Immediate | 861-CoG GT units
4603 | Solid state exciter element | Generator | Exciter | U2 | Forced - Delayed | 2017 | Gas | GG | 862 | CoG steam units | SERC | Summer | 41461.35 | 36.75 | 1 | 1 | 4603-Solid state exciter element | U2-Forced - Delayed | 862-CoG steam units
4603 | Solid state exciter element | Generator | Exciter | U2 | Forced - Delayed | 2017 | Gas | GG | 862 | CoG steam units | SERC | Off-Peak | 8146.25 | 36.75 | 1 | 1 | 4603-Solid state exciter element | U2-Forced - Delayed | 862-CoG steam units
4604 | Exciter drive - shaft | Generator | Exciter | D1 | Forced - Immediate | 2017 | Coal | CC | 100 | Fossil-Steam | RFC | Winter | 1703.9999 | 180 | 1 | 1 | 4604-Exciter drive - shaft | D1-Forced - Immediate | 100-Fossil-Steam
4604 | Exciter drive - shaft | Generator | Exciter | D1 | Forced - Immediate | 2017 | Coal | CC | 100 | Fossil-Steam | RFC | Winter | 56863.6666 | 230 | 1 | 1 | 4604-Exciter drive - shaft | D1-Forced - Immediate | 100-Fossil-Steam
4604 | Exciter drive - shaft | Generator | Exciter | D1 | Forced - Immediate | 2017 | Coal | CC | 100 | Fossil-Steam | RFC | Winter | 219.9999 | 150 | 1 | 1 | 4604-Exciter drive - shaft | D1-Forced - Immediate | 100-Fossil-Steam
4604 | Exciter drive - shaft | Generator | Exciter | D1 | Forced - Immediate | 2017 | Coal | CC | 100 | Fossil-Steam | RFC | Winter | 1358.5 | 130 | 1 | 1 | 4604-Exciter drive - shaft | D1-Forced - Immediate | 100-Fossil-Steam
4604 | Exciter drive - shaft | Generator | Exciter | D1 | Forced - Immediate | 2017 | Coal | CC | 100 | Fossil-Steam | RFC | Winter | 3634 | 230 | 1 | 1 | 4604-Exciter drive - shaft | D1-Forced - Immediate | 100-Fossil-Steam
4604 | Exciter drive - shaft | Generator | Exciter | D1 | Forced - Immediate | 2017 | Coal | CC | 100 | Fossil-Steam | RFC | Winter | 112.6666 | 130 | 1 | 1 | 4604-Exciter drive - shaft | D1-Forced - Immediate | 100-Fossil-Steam
4604 | Exciter drive - shaft | Generator | Exciter | D1 | Forced - Immediate | 2017 | Coal | CC | 100 | Fossil-Steam | RFC | Off-Peak | 188.4066 | 191.6 | 1 | 1 | 4604-Exciter drive - shaft | D1-Forced - Immediate | 100-Fossil-Steam
4604 | Exciter drive - shaft | Generator | Exciter | D1 | Forced - Immediate | 2017 | Coal | CC | 100 | Fossil-Steam | RFC | Winter | 699.8332 | 170 | 1 | 1 | 4604-Exciter drive - shaft | D1-Forced - Immediate | 100-Fossil-Steam
4604 | Exciter drive - shaft | Generator | Exciter | U1 | Forced - Immediate | 2017 | Gas | GG | 300 | Gas Turbine/Jet Engine (Simple Cycle Operation) | WECC | Summer | 491.8333 | 130 | 1 | 1 | 4604-Exciter drive - shaft | U1-Forced - Immediate | 300-Gas Turbine/Jet Engine (Simple Cycle Operation)
4604 | Exciter drive - shaft | Generator | Exciter | D1 | Forced - Immediate | 2017 | Hydro | WA | 500 | Pumped Storage/Hydro | RFC | Off-Peak | 3.62 | 1.2 | 1 | 1 | 4604-Exciter drive - shaft | D1-Forced - Immediate | 500-Pumped Storage/Hydro
4604 | Exciter drive - shaft | Generator | Exciter | D1 | Forced - Immediate | 2017 | Hydro | WA | 500 | Pumped Storage/Hydro | RFC | Off-Peak | 546 | 15 | 1 | 1 | 4604-Exciter drive - shaft | D1-Forced - Immediate | 500-Pumped Storage/Hydro
4604 | Exciter drive - shaft | Generator | Exciter | D1 | Forced - Immediate | 2017 | Hydro | WA | 500 | Pumped Storage/Hydro | RFC | Off-Peak | 35.3333 | 5.3 | 1 | 1 | 4604-Exciter drive - shaft | D1-Forced - Immediate | 500-Pumped Storage/Hydro
4605 | Exciter transformer | Generator | Exciter | U1 | Forced - Immediate | 2017 | Coal | CC | 100 | Fossil-Steam | SERC | Off-Peak | 41250.2348 | 495.3 | 1 | 1 | 4605-Exciter transformer | U1-Forced - Immediate | 100-Fossil-Steam
4605 | Exciter transformer | Generator | Exciter | U1 | Forced - Immediate | 2017 | Coal | CC | 100 | Fossil-Steam | WECC | Summer | 18692.9166 | 175 | 1 | 1 | 4605-Exciter transformer | U1-Forced - Immediate | 100-Fossil-Steam
4605 | Exciter transformer | Generator | Exciter | U1 | Forced - Immediate | 2017 | Coal | CC | 100 | Fossil-Steam | SERC | Winter | 73745.3331 | 760 | 1 | 1 | 4605-Exciter transformer | U1-Forced - Immediate | 100-Fossil-Steam
4605 | Exciter transformer | Generator | Exciter | U1 | Forced - Immediate | 2017 | Gas | GG | 300 | Gas Turbine/Jet Engine (Simple Cycle Operation) | RFC | Off-Peak | 34786.6666 | 200 | 1 | 1 | 4605-Exciter transformer | U1-Forced - Immediate | 300-Gas Turbine/Jet Engine (Simple Cycle Operation)
4605 | Exciter transformer | Generator | Exciter | U1 | Forced - Immediate | 2017 | Gas | GG | 300 | Gas Turbine/Jet Engine (Simple Cycle Operation) | SERC | Off-Peak | 129.5666 | 169 | 1 | 1 | 4605-Exciter transformer | U1-Forced - Immediate | 300-Gas Turbine/Jet Engine (Simple Cycle Operation)
4605 | Exciter transformer | Generator | Exciter | U1 | Forced - Immediate | 2017 | Gas | GG | 300 | Gas Turbine/Jet Engine (Simple Cycle Operation) | NPCC | Off-Peak | 378 | 36 | 1 | 1 | 4605-Exciter transformer | U1-Forced - Immediate | 300-Gas Turbine/Jet Engine (Simple Cycle Operation)
4605 | Exciter transformer | Generator | Exciter | SF | Startup Failure | 2017 | Gas | GG | 300 | Gas Turbine/Jet Engine (Simple Cycle Operation) | RFC | Off-Peak | 60 | 200 | 1 | 1 | 4605-Exciter transformer | SF-Startup Failure | 300-Gas Turbine/Jet Engine (Simple Cycle Operation)
4605 | Exciter transformer | Generator | Exciter | D1 | Forced - Immediate | 2017 | Gas | GG | 300 | Gas Turbine/Jet Engine (Simple Cycle Operation) | NPCC | Off-Peak | 2.7 | 18 | 1 | 1 | 4605-Exciter transformer | D1-Forced - Immediate | 300-Gas Turbine/Jet Engine (Simple Cycle Operation)
4605 | Exciter transformer | Generator | Exciter | U1 | Forced - Immediate | 2017 | Hydro | WA | 500 | Pumped Storage/Hydro | WECC | Summer | 4228.8 | 24 | 1 | 1 | 4605-Exciter transformer | U1-Forced - Immediate | 500-Pumped Storage/Hydro
4605 | Exciter transformer | Generator | Exciter | U1 | Forced - Immediate | 2017 | Hydro | WA | 500 | Pumped Storage/Hydro | SERC | Summer | 7290 | 54 | 1 | 1 | 4605-Exciter transformer | U1-Forced - Immediate | 500-Pumped Storage/Hydro
4605 | Exciter transformer | Generator | Exciter | SF | Startup Failure | 2017 | Hydro | WA | 500 | Pumped Storage/Hydro | MRO | Summer | 74.97 | 99.96 | 1 | 1 | 4605-Exciter transformer | SF-Startup Failure | 500-Pumped Storage/Hydro
4605 | Exciter transformer | Generator | Exciter | U1 | Forced - Immediate | 2017 | Hydro | WA | 500 | Pumped Storage/Hydro | WECC | Off-Peak | 219.45 | 57 | 1 | 1 | 4605-Exciter transformer | U1-Forced - Immediate | 500-Pumped Storage/Hydro
4605 | Exciter transformer | Generator | Exciter | U1 | Forced - Immediate | 2017 | Hydro | WA | 500 | Pumped Storage/Hydro | SERC | Off-Peak | 48133.333 | 500 | 1 | 1 | 4605-Exciter transformer | U1-Forced - Immediate | 500-Pumped Storage/Hydro
4605 | Exciter transformer | Generator | Exciter | U1 | Forced - Immediate | 2017 | Hydro | WA | 500 | Pumped Storage/Hydro | MRO | Summer | 4761.7873 | 25.48 | 1 | 1 | 4605-Exciter transformer | U1-Forced - Immediate | 500-Pumped Storage/Hydro
4605 | Exciter transformer | Generator | Exciter | U2 | Forced - Delayed | 2017 | Hydro | WA | 500 | Pumped Storage/Hydro | WECC | Off-Peak | 247.18 | 145.4 | 1 | 1 | 4605-Exciter transformer | U2-Forced - Delayed | 500-Pumped Storage/Hydro
4605 | Exciter transformer | Generator | Exciter | U1 | Forced - Immediate | 2017 | Hydro | WA | 500 | Pumped Storage/Hydro | NPCC | Summer | 545.0665 | 292 | 1 | 1 | 4605-Exciter transformer | U1-Forced - Immediate | 500-Pumped Storage/Hydro
4605 | Exciter transformer | Generator | Exciter | U1 | Forced - Immediate | 2017 | Hydro | WA | 500 | Pumped Storage/Hydro | NPCC | Winter | 18445.0499 | 81 | 1 | 1 | 4605-Exciter transformer | U1-Forced - Immediate | 500-Pumped Storage/Hydro
4605 | Exciter transformer | Generator | Exciter | SF | Startup Failure | 2017 | Gas | GG | 851 | CC GT units | WECC | Off-Peak | 124.9666 | 163 | 1 | 1 | 4605-Exciter transformer | SF-Startup Failure | 851-CC GT units
4605 | Exciter transformer | Generator | Exciter | SF | Startup Failure | 2017 | Gas | GG | 851 | CC GT units | WECC | Off-Peak | 162 | 162 | 1 | 1 | 4605-Exciter transformer | SF-Startup Failure | 851-CC GT units
4605 | Exciter transformer | Generator | Exciter | SF | Startup Failure | 2017 | Gas | GG | 851 | CC GT units | MRO | Off-Peak | 512.9539 | 170.04 | 1 | 1 | 4605-Exciter transformer | SF-Startup Failure | 851-CC GT units
4605 | Exciter transformer | Generator | Exciter | D1 | Forced - Immediate | 2017 | Gas | GG | 852 | CC steam units | WECC | Off-Peak | 33.3666 | 143 | 1 | 1 | 4605-Exciter transformer | D1-Forced - Immediate | 852-CC steam units
4605 | Exciter transformer | Generator | Exciter | U1 | Forced - Immediate | 2017 | Waste Heat | WH | 852 | CC steam units | SERC | Off-Peak | 1532.9998 | 315 | 1 | 1 | 4605-Exciter transformer | U1-Forced - Immediate | 852-CC steam units
4605 | Exciter transformer | Generator | Exciter | U1 | Forced - Immediate | 2017 | Gas | GG | 852 | CC steam units | WECC | Off-Peak | 195.4998 | 255 | 1 | 1 | 4605-Exciter transformer | U1-Forced - Immediate | 852-CC steam units
4605 | Exciter transformer | Generator | Exciter | SF | Startup Failure | 2017 | Gas | GG | 861 | CoG GT units | WECC | Off-Peak | 1337.3333 | 85 | 1 | 1 | 4605-Exciter transformer | SF-Startup Failure | 861-CoG GT units
4605 | Exciter transformer | Generator | Exciter | U1 | Forced - Immediate | 2017 | Waste Heat | WH | 862 | CoG steam units | WECC | Off-Peak | 319.2 | 38 | 1 | 1 | 4605-Exciter transformer | U1-Forced - Immediate | 862-CoG steam units
4609 | Other exciter problems | Generator | Exciter | U1 | Forced - Immediate | 2017 | Coal | CC | 100 | Fossil-Steam | MRO | Off-Peak | 69549 | 717 | 1 | 1 | 4609-Other exciter problems | U1-Forced - Immediate | 100-Fossil-Steam
4609 | Other exciter problems | Generator | Exciter | U1 | Forced - Immediate | 2017 | Coal | CC | 100 | Fossil-Steam | WECC | Winter | 2061.4996 | 570 | 1 | 1 | 4609-Other exciter problems | U1-Forced - Immediate | 100-Fossil-Steam
4609 | Other exciter problems | Generator | Exciter | U1 | Forced - Immediate | 2017 | Coal | OS | 100 | Fossil-Steam | RFC | Off-Peak | 62.3 | 42 | 1 | 1 | 4609-Other exciter problems | U1-Forced - Immediate | 100-Fossil-Steam
4609 | Other exciter problems | Generator | Exciter | U1 | Forced - Immediate | 2017 | Coal | OS | 100 | Fossil-Steam | RFC | Off-Peak | 217.7 | 42 | 1 | 1 | 4609-Other exciter problems | U1-Forced - Immediate | 100-Fossil-Steam
4609 | Other exciter problems | Generator | Exciter | U1 | Forced - Immediate | 2017 | Coal | OS | 100 | Fossil-Steam | RFC | Off-Peak | 1824.9 | 42 | 1 | 1 | 4609-Other exciter problems | U1-Forced - Immediate | 100-Fossil-Steam
4609 | Other exciter problems | Generator | Exciter | U1 | Forced - Immediate | 2017 | Gas | GG | 100 | Fossil-Steam | SERC | Off-Peak | 17312.55 | 547 | 1 | 1 | 4609-Other exciter problems | U1-Forced - Immediate | 100-Fossil-Steam
4609 | Other exciter problems | Generator | Exciter | U1 | Forced - Immediate | 2017 | Gas | GG | 100 | Fossil-Steam | WECC | Summer | 22.6 | 113 | 1 | 1 | 4609-Other exciter problems | U1-Forced - Immediate | 100-Fossil-Steam
4609 | Other exciter problems | Generator | Exciter | U1 | Forced - Immediate | 2017 | Gas | GG | 100 | Fossil-Steam | NPCC | Summer | 13609.75 | 245 | 1 | 1 | 4609-Other exciter problems | U1-Forced - Immediate | 100-Fossil-Steam
4609 | Other exciter problems | Generator | Exciter | U1 | Forced - Immediate | 2017 | Gas | GG | 100 | Fossil-Steam | TRE | Summer | 16330 | 230 | 1 | 1 | 4609-Other exciter problems | U1-Forced - Immediate | 100-Fossil-Steam
4609 | Other exciter problems | Generator | Exciter | U2 | Forced - Delayed | 2017 | Coal | CC | 100 | Fossil-Steam | SERC | Summer | 10898.6663 | 610 | 1 | 1 | 4609-Other exciter problems | U2-Forced - Delayed | 100-Fossil-Steam
4609 | Other exciter problems | Generator | Exciter | D1 | Forced - Immediate | 2017 | Coal | CC | 100 | Fossil-Steam | RFC | Winter | 1210 | 33 | 1 | 1 | 4609-Other exciter problems | D1-Forced - Immediate | 100-Fossil-Steam
4609 | Other exciter problems | Generator | Exciter | SF | Startup Failure | 2017 | Gas | GG | 100 | Fossil-Steam | SERC | Summer | 5810.8 | 796 | 1 | 1 | 4609-Other exciter problems | SF-Startup Failure | 100-Fossil-Steam
4609 | Other exciter problems | Generator | Exciter | U1 | Forced - Immediate | 2017 | Coal | CC | 100 | Fossil-Steam | WECC | Off-Peak | 4721.5 | 497 | 1 | 1 | 4609-Other exciter problems | U1-Forced - Immediate | 100-Fossil-Steam
4609 | Other exciter problems | Generator | Exciter | U1 | Forced - Immediate | 2017 | Coal | CC | 100 | Fossil-Steam | WECC | Off-Peak | 8172.6 | 106 | 1 | 1 | 4609-Other exciter problems | U1-Forced - Immediate | 100-Fossil-Steam
4609 | Other exciter problems | Generator | Exciter | U1 | Forced - Immediate | 2017 | Coal | CC | 100 | Fossil-Steam | WECC | Summer | 803.3165 | 307 | 1 | 1 | 4609-Other exciter problems | U1-Forced - Immediate | 100-Fossil-Steam
4609 | Other exciter problems | Generator | Exciter | U1 | Forced - Immediate | 2017 | Coal | CC | 100 | Fossil-Steam | RFC | Summer | 2706.6665 | 175 | 1 | 1 | 4609-Other exciter problems | U1-Forced - Immediate | 100-Fossil-Steam
4609 | Other exciter problems | Generator | Exciter | U1 | Forced - Immediate | 2017 | Coal | OS | 100 | Fossil-Steam | RFC | Off-Peak | 252 | 42 | 1 | 1 | 4609-Other exciter problems | U1-Forced - Immediate | 100-Fossil-Steam
4609 | Other exciter problems | Generator | Exciter | U1 | Forced - Immediate | 2017 | Coal | OS | 100 | Fossil-Steam | RFC | Off-Peak | 456.4 | 42 | 1 | 1 | 4609-Other exciter problems | U1-Forced - Immediate | 100-Fossil-Steam
4609 | Other exciter problems | Generator | Exciter | U1 | Forced - Immediate | 2017 | Gas | GG | 100 | Fossil-Steam | SERC | Off-Peak | 121762.2 | 547 | 1 | 1 | 4609-Other exciter problems | U1-Forced - Immediate | 100-Fossil-Steam
4609 | Other exciter problems | Generator | Exciter | U1 | Forced - Immediate | 2017 | Gas | GG | 100 | Fossil-Steam | SERC | Summer | 155047.15 | 547 | 1 | 1 | 4609-Other exciter problems | U1-Forced - Immediate | 100-Fossil-Steam
4609 | Other exciter problems | Generator | Exciter | D1 | Forced - Immediate | 2017 | Gas | OG | 100 | Fossil-Steam | RFC | Off-Peak | 16.2542 | 11.75 | 1 | 1 | 4609-Other exciter problems | D1-Forced - Immediate | 100-Fossil-Steam
4609 | Other exciter problems | Generator | Exciter | D1 | Forced - Immediate | 2017 | Gas | OG | 100 | Fossil-Steam | RFC | Winter | 319.4 | 15.97 | 1 | 1 | 4609-Other exciter problems | D1-Forced - Immediate | 100-Fossil-Steam
4609 | Other exciter problems | Generator | Exciter | SF | Startup Failure | 2017 | Coal | CC | 100 | Fossil-Steam | RFC | Winter | 96733.9996 | 1320 | 1 | 1 | 4609-Other exciter problems | SF-Startup Failure | 100-Fossil-Steam
4609 | Other exciter problems | Generator | Exciter | U1 | Forced - Immediate | 2017 | Coal | CC | 100 | Fossil-Steam | RFC | Off-Peak | 696.5163 | 529 | 1 | 1 | 4609-Other exciter problems | U1-Forced - Immediate | 100-Fossil-Steam
4609 | Other exciter problems | Generator | Exciter | U1 | Forced - Immediate | 2017 | Coal | CC | 100 | Fossil-Steam | MRO | Off-Peak | 896.25 | 717 | 1 | 1 | 4609-Other exciter problems | U1-Forced - Immediate | 100-Fossil-Steam
4609 | Other exciter problems | Generator | Exciter | U1 | Forced - Immediate | 2017 | Coal | CC | 100 | Fossil-Steam | SERC | Off-Peak | 5113.3332 | 325 | 1 | 1 | 4609-Other exciter problems | U1-Forced - Immediate | 100-Fossil-Steam
4609 | Other exciter problems | Generator | Exciter | U1 | Forced - Immediate | 2017 | Coal | CC | 100 | Fossil-Steam | RFC | Summer | 4202.1665 | 190 | 1 | 1 | 4609-Other exciter problems | U1-Forced - Immediate | 100-Fossil-Steam
4609 | Other exciter problems | Generator | Exciter | U1 | Forced - Immediate | 2017 | Coal | CC | 100 | Fossil-Steam | SERC | Summer | 9823.3331 | 700 | 1 | 1 | 4609-Other exciter problems | U1-Forced - Immediate | 100-Fossil-Steam
4609 | Other exciter problems | Generator | Exciter | U1 | Forced - Immediate | 2017 | Coal | OS | 100 | Fossil-Steam | RFC | Off-Peak | 212.8 | 42 | 1 | 1 | 4609-Other exciter problems | U1-Forced - Immediate | 100-Fossil-Steam
4609 | Other exciter problems | Generator | Exciter | U1 | Forced - Immediate | 2017 | Gas | GG | 100 | Fossil-Steam | TRE | Summer | 78036.5995 | 747 | 1 | 1 | 4609-Other exciter problems | U1-Forced - Immediate | 100-Fossil-Steam
4609 | Other exciter problems | Generator | Exciter | U1 | Forced - Immediate | 2017 | Oil | DI | 100 | Fossil-Steam | RFC | Summer | 255 | 850 | 1 | 1 | 4609-Other exciter problems | U1-Forced - Immediate | 100-Fossil-Steam
4609 | Other exciter problems | Generator | Exciter | U1 | Forced - Immediate | 2017 | Waste Heat | WH | 100 | Fossil-Steam | WECC | Summer | 110 | 220 | 1 | 1 | 4609-Other exciter problems | U1-Forced - Immediate | 100-Fossil-Steam
4609 | Other exciter problems | Generator | Exciter | SF | Startup Failure | 2017 | Coal | CC | 100 | Fossil-Steam | RFC | Winter | 138.6666 | 260 | 1 | 1 | 4609-Other exciter problems | SF-Startup Failure | 100-Fossil-Steam
4609 | Other exciter problems | Generator | Exciter | U1 | Forced - Immediate | 2017 | Coal | CC | 100 | Fossil-Steam | SERC | Off-Peak | 417.0832 | 325 | 1 | 1 | 4609-Other exciter problems | U1-Forced - Immediate | 100-Fossil-Steam
4609 | Other exciter problems | Generator | Exciter | U1 | Forced - Immediate | 2017 | Coal | CC | 100 | Fossil-Steam | SERC | Off-Peak | 2034.0832 | 385 | 1 | 1 | 4609-Other exciter problems | U1-Forced - Immediate | 100-Fossil-Steam
4609 | Other exciter problems | Generator | Exciter | U1 | Forced - Immediate | 2017 | Coal | CC | 100 | Fossil-Steam | SERC | Off-Peak | 4430.8332 | 325 | 1 | 1 | 4609-Other exciter problems | U1-Forced - Immediate | 100-Fossil-Steam
4609 | Other exciter problems | Generator | Exciter | U1 | Forced - Immediate | 2017 | Coal | CC | 100 | Fossil-Steam | MRO | Winter | 1644.0765 | 570.2 | 1 | 1 | 4609-Other exciter problems | U1-Forced - Immediate | 100-Fossil-Steam
4609 | Other exciter problems | Generator | Exciter | U1 | Forced - Immediate | 2017 | Coal | CC | 100 | Fossil-Steam | MRO | Winter | 4266.5 | 530 | 1 | 1 | 4609-Other exciter problems | U1-Forced - Immediate | 100-Fossil-Steam
4609 | Other exciter problems | Generator | Exciter | U1 | Forced - Immediate | 2017 | Coal | CC | 100 | Fossil-Steam | SERC | Winter | 25070.8331 | 550 | 1 | 1 | 4609-Other exciter problems | U1-Forced - Immediate | 100-Fossil-Steam
4609 | Other exciter problems | Generator | Exciter | U1 | Forced - Immediate | 2017 | Coal | LI | 100 | Fossil-Steam | TRE | Off-Peak | 11068.7494 | 825 | 1 | 1 | 4609-Other exciter problems | U1-Forced - Immediate | 100-Fossil-Steam
4609 | Other exciter problems | Generator | Exciter | U1 | Forced - Immediate | 2017 | Oil | OO | 100 | Fossil-Steam | NPCC | Off-Peak | 204224.3275 | 436.61 | 1 | 1 | 4609-Other exciter problems | U1-Forced - Immediate | 100-Fossil-Steam
4609 | Other exciter problems | Generator | Exciter | SF | Startup Failure | 2017 | Coal | CC | 100 | Fossil-Steam | RFC | Winter | 290.3332 | 260 | 1 | 1 | 4609-Other exciter problems | SF-Startup Failure | 100-Fossil-Steam
4609 | Other exciter problems | Generator | Exciter | U1 | Forced - Immediate | 2017 | Coal | CC | 100 | Fossil-Steam | SERC | Off-Peak | 7176.9 | 282 | 1 | 1 | 4609-Other exciter problems | U1-Forced - Immediate | 100-Fossil-Steam
4609 | Other exciter problems | Generator | Exciter | U1 | Forced - Immediate | 2017 | Coal | CC | 100 | Fossil-Steam | RFC | Summer | 83013.3496 | 651 | 1 | 1 | 4609-Other exciter problems | U1-Forced - Immediate | 100-Fossil-Steam
4609 | Other exciter problems | Generator | Exciter | U1 | Forced - Immediate | 2017 | Coal | CC | 100 | Fossil-Steam | RFC | Winter | 5132.2164 | 361 | 1 | 1 | 4609-Other exciter problems | U1-Forced - Immediate | 100-Fossil-Steam
4609 | Other exciter problems | Generator | Exciter | U1 | Forced - Immediate | 2017 | Gas | OG | 100 | Fossil-Steam | RFC | Off-Peak | 38070 | 30 | 1 | 1 | 4609-Other exciter problems | U1-Forced - Immediate | 100-Fossil-Steam
4609 | Other exciter problems | Generator | Exciter | U1 | Forced - Immediate | 2017 | Other | WD | 100 | Fossil-Steam | NPCC | Summer | 191.4685 | 20.19 | 1 | 1 | 4609-Other exciter problems | U1-Forced - Immediate | 100-Fossil-Steam
4609 | Other exciter problems | Generator | Exciter | D1 | Forced - Immediate | 2017 | Coal | CC | 100 | Fossil-Steam | RFC | Off-Peak | 573 | 191 | 1 | 1 | 4609-Other exciter problems | D1-Forced - Immediate | 100-Fossil-Steam
4609 | Other exciter problems | Generator | Exciter | D1 | Forced - Immediate | 2017 | Coal | CC | 100 | Fossil-Steam | RFC | Winter | 7426.6666 | 80 | 1 | 1 | 4609-Other exciter problems | D1-Forced - Immediate | 100-Fossil-Steam
4609 | Other exciter problems | Generator | Exciter | D1 | Forced - Immediate | 2017 | Coal | LI | 100 | Fossil-Steam | TRE | Winter | 24.6791 | 59.23 | 1 | 1 | 4609-Other exciter problems | D1-Forced - Immediate | 100-Fossil-Steam
4609 | Other exciter problems | Generator | Exciter | SF | Startup Failure | 2017 | Coal | CC | 100 | Fossil-Steam | RFC | Off-Peak | 9055.0831 | 817 | 1 | 1 | 4609-Other exciter problems | SF-Startup Failure | 100-Fossil-Steam
4609 | Other exciter problems | Generator | Exciter | SF | Startup Failure | 2017 | Gas | GG | 100 | Fossil-Steam | SERC | Summer | 12995.2 | 524 | 1 | 1 | 4609-Other exciter problems | SF-Startup Failure | 100-Fossil-Steam
4609 | Other exciter problems | Generator | Exciter | SF | Startup Failure | 2017 | Gas | GG | 100 | Fossil-Steam | WECC | Winter | 811.2023 | 335.67 | 1 | 1 | 4609-Other exciter problems | SF-Startup Failure | 100-Fossil-Steam
4609 | Other exciter problems | Generator | Exciter | U1 | Forced - Immediate | 2017 | Coal | CC | 100 | Fossil-Steam | SERC | Off-Peak | 643.8997 | 411 | 1 | 1 | 4609-Other exciter problems | U1-Forced - Immediate | 100-Fossil-Steam
4609 | Other exciter problems | Generator | Exciter | U1 | Forced - Immediate | 2017 | Coal | CC | 100 | Fossil-Steam | WECC | Off-Peak | 801.1665 | 253 | 1 | 1 | 4609-Other exciter problems | U1-Forced - Immediate | 100-Fossil-Steam
4609 | Other exciter problems | Generator | Exciter | U1 | Forced - Immediate | 2017 | Coal | CC | 100 | Fossil-Steam | MRO | Off-Peak | 925.2916 | 132.5 | 1 | 1 | 4609-Other exciter problems | U1-Forced - Immediate | 100-Fossil-Steam
4609 | Other exciter problems | Generator | Exciter | U1 | Forced - Immediate | 2017 | Coal | CC | 100 | Fossil-Steam | RFC | Summer | 2487.75 | 535 | 1 | 1 | 4609-Other exciter problems | U1-Forced - Immediate | 100-Fossil-Steam
4609 | Other exciter problems | Generator | Exciter | U1 | Forced - Immediate | 2017 | Coal | CC | 100 | Fossil-Steam | SERC | Summer | 34638.6665 | 626 | 1 | 1 | 4609-Other exciter problems | U1-Forced - Immediate | 100-Fossil-Steam
4609 | Other exciter problems | Generator | Exciter | U1 | Forced - Immediate | 2017 | Coal | CC | 100 | Fossil-Steam | RFC | Summer | 290577.2 | 577 | 1 | 1 | 4609-Other exciter problems | U1-Forced - Immediate | 100-Fossil-Steam
4609 | Other exciter problems | Generator | Exciter | U1 | Forced - Immediate | 2017 | Coal | CC | 100 | Fossil-Steam | RFC | Winter | 1351.4831 | 619 | 1 | 1 | 4609-Other exciter problems | U1-Forced - Immediate | 100-Fossil-Steam
4609 | Other exciter problems | Generator | Exciter | U1 | Forced - Immediate | 2017 | Coal | CC | 100 | Fossil-Steam | WECC | Winter | 1679.5999 | 156 | 1 | 1 | 4609-Other exciter problems | U1-Forced - Immediate | 100-Fossil-Steam
4609 | Other exciter problems | Generator | Exciter | U1 | Forced - Immediate | 2017 | Coal | LI | 100 | Fossil-Steam | TRE | Winter | 18149.3331 | 820 | 1 | 1 | 4609-Other exciter problems | U1-Forced - Immediate | 100-Fossil-Steam
4609 | Other exciter problems | Generator | Exciter | U1 | Forced - Immediate | 2017 | Gas | GG | 100 | Fossil-Steam | NPCC | Off-Peak | 2468.48 | 185.6 | 1 | 1 | 4609-Other exciter problems | U1-Forced - Immediate | 100-Fossil-Steam
4609 | Other exciter problems | Generator | Exciter | U1 | Forced - Immediate | 2017 | Gas | GG | 100 | Fossil-Steam | SERC | Off-Peak | 37888.8663 | 547 | 1 | 1 | 4609-Other exciter problems | U1-Forced - Immediate | 100-Fossil-Steam
4609 | Other exciter problems | Generator | Exciter | U1 | Forced - Immediate | 2017 | Gas | GG | 100 | Fossil-Steam | SERC | Off-Peak | 946978.2499 | 411 | 1 | 1 | 4609-Other exciter problems | U1-Forced - Immediate | 100-Fossil-Steam
4609 | Other exciter problems | Generator | Exciter | U1 | Forced - Immediate | 2017 | Gas | GG | 100 | Fossil-Steam | MRO | Summer | 158382 | 504 | 1 | 1 | 4609-Other exciter problems | U1-Forced - Immediate | 100-Fossil-Steam
4609 | Other exciter problems | Generator | Exciter | D1 | Forced - Immediate | 2017 | Coal | CC | 100 | Fossil-Steam | TRE | Summer | 1227.45 | 501 | 1 | 1 | 4609-Other exciter problems | D1-Forced - Immediate | 100-Fossil-Steam
4609 | Other exciter problems | Generator | Exciter | SF | Startup Failure | 2017 | Gas | GG | 100 | Fossil-Steam | NPCC | Summer | 4.0832 | 245 | 1 | 1 | 4609-Other exciter problems | SF-Startup Failure | 100-Fossil-Steam
4609 | Other exciter problems | Generator | Exciter | SF | Startup Failure | 2017 | Gas | GG | 100 | Fossil-Steam | NPCC | Winter | 88.595 | 136.3 | 1 | 1 | 4609-Other exciter problems | SF-Startup Failure | 100-Fossil-Steam
4609 | Other exciter problems | Generator | Exciter | U1 | Forced - Immediate | 2017 | Coal | CC | 100 | Fossil-Steam | SERC | Off-Peak | 2369.625 | 44.5 | 1 | 1 | 4609-Other exciter problems | U1-Forced - Immediate | 100-Fossil-Steam
4609 | Other exciter problems | Generator | Exciter | U1 | Forced - Immediate | 2017 | Coal | CC | 100 | Fossil-Steam | SERC | Off-Peak | 3535.5832 | 385 | 1 | 1 | 4609-Other exciter problems | U1-Forced - Immediate | 100-Fossil-Steam
4609 | Other exciter problems | Generator | Exciter | U1 | Forced - Immediate | 2017 | Coal | CC | 100 | Fossil-Steam | RFC | Off-Peak | 4911.8666 | 197 | 1 | 1 | 4609-Other exciter problems | U1-Forced - Immediate | 100-Fossil-Steam
4609 | Other exciter problems | Generator | Exciter | U1 | Forced - Immediate | 2017 | Coal | CC | 100 | Fossil-Steam | SERC | Off-Peak | 5944.9 | 442 | 1 | 1 | 4609-Other exciter problems | U1-Forced - Immediate | 100-Fossil-Steam
4609 | Other exciter problems | Generator | Exciter | U1 | Forced - Immediate | 2017 | Coal | CC | 100 | Fossil-Steam | RFC | Summer | 1451.2499 | 405 | 1 | 1 | 4609-Other exciter problems | U1-Forced - Immediate | 100-Fossil-Steam
4609 | Other exciter problems | Generator | Exciter | U1 | Forced - Immediate | 2017 | Coal | OS | 100 | Fossil-Steam | RFC | Off-Peak | 1773.8 | 42 | 1 | 1 | 4609-Other exciter problems | U1-Forced - Immediate | 100-Fossil-Steam
4609 | Other exciter problems | Generator | Exciter | U1 | Forced - Immediate | 2017 | Gas | GG | 100 | Fossil-Steam | SERC | Off-Peak | 290121 | 559 | 1 | 1 | 4609-Other exciter problems | U1-Forced - Immediate | 100-Fossil-Steam
4609 | Other exciter problems | Generator | Exciter | U1 | Forced - Immediate | 2017 | Gas | GG | 100 | Fossil-Steam | NPCC | Summer | 6310.71 | 143.1 | 1 | 1 | 4609-Other exciter problems | U1-Forced - Immediate | 100-Fossil-Steam
4609 | Other exciter problems | Generator | Exciter | D1 | Forced - Immediate | 2017 | Coal | CC | 100 | Fossil-Steam | MRO | Summer | 80.3 | 66 | 1 | 1 | 4609-Other exciter problems | D1-Forced - Immediate | 100-Fossil-Steam
4609 | Other exciter problems | Generator | Exciter | D1 | Forced - Immediate | 2017 | Coal | CC | 100 | Fossil-Steam | RFC | Winter | 688.5 | 102 | 1 | 1 | 4609-Other exciter problems | D1-Forced - Immediate | 100-Fossil-Steam
4609 | Other exciter problems | Generator | Exciter | D1 | Forced - Immediate | 2017 | Coal | OS | 100 | Fossil-Steam | MRO | Off-Peak | 42.4433 | 11.9 | 1 | 1 | 4609-Other exciter problems | D1-Forced - Immediate | 100-Fossil-Steam
4609 | Other exciter problems | Generator | Exciter | D1 | Forced - Immediate | 2017 | Coal | OS | 100 | Fossil-Steam | MRO | Summer | 135.6017 | 19.7 | 1 | 1 | 4609-Other exciter problems | D1-Forced - Immediate | 100-Fossil-Steam
4609 | Other exciter problems | Generator | Exciter | D1 | Forced - Immediate | 2017 | Gas | GG | 100 | Fossil-Steam | SERC | Summer | 528.6498 | 327 | 1 | 1 | 4609-Other exciter problems | D1-Forced - Immediate | 100-Fossil-Steam
4609 | Other exciter problems | Generator | Exciter | SF | Startup Failure | 2017 | Coal | CC | 100 | Fossil-Steam | WECC | Off-Peak | 2552.833 | 530 | 1 | 1 | 4609-Other exciter problems | SF-Startup Failure | 100-Fossil-Steam
4609 | Other exciter problems | Generator | Exciter | SF | Startup Failure | 2017 | Coal | CC | 100 | Fossil-Steam | RFC | Winter | 6448.5999 | 228 | 1 | 1 | 4609-Other exciter problems | SF-Startup Failure | 100-Fossil-Steam
4609 | Other exciter problems | Generator | Exciter | SF | Startup Failure | 2017 | Coal | CC | 100 | Fossil-Steam | SERC | Winter | 40281 | 580 | 1 | 1 | 4609-Other exciter problems | SF-Startup Failure | 100-Fossil-Steam
4609 | Other exciter problems | Generator | Exciter | SF | Startup Failure | 2017 | Gas | GG | 100 | Fossil-Steam | TRE | Summer | 7457.5498 | 747 | 1 | 1 | 4609-Other exciter problems | SF-Startup Failure | 100-Fossil-Steam
4609 | Other exciter problems | Generator | Exciter | U1 | Forced - Immediate | 2017 | Coal | CC | 100 | Fossil-Steam | WECC | Summer | 1882.4998 | 450 | 1 | 1 | 4609-Other exciter problems | U1-Forced - Immediate | 100-Fossil-Steam
4609 | Other exciter problems | Generator | Exciter | U1 | Forced - Immediate | 2017 | Coal | CC | 100 | Fossil-Steam | SERC | Winter | 43876.333 | 485 | 1 | 1 | 4609-Other exciter problems | U1-Forced - Immediate | 100-Fossil-Steam
4609 | Other exciter problems | Generator | Exciter | U1 | Forced - Immediate | 2017 | Coal | CC | 100 | Fossil-Steam | WECC | Winter | 2447867.3331 | 670 | 1 | 1 | 4609-Other exciter problems | U1-Forced - Immediate | 100-Fossil-Steam
4609 | Other exciter problems | Generator | Exciter | U1 | Forced - Immediate | 2017 | Gas | GG | 100 | Fossil-Steam | RFC | Summer | 80.8333 | 97 | 1 | 1 | 4609-Other exciter problems | U1-Forced - Immediate | 100-Fossil-Steam
4609 | Other exciter problems | Generator | Exciter | U1 | Forced - Immediate | 2017 | Oil | DI | 100 | Fossil-Steam | RFC | Summer | 1538301.6661 | 850 | 1 | 1 | 4609-Other exciter problems | U1-Forced - Immediate | 100-Fossil-Steam
4609 | Other exciter problems | Generator | Exciter | U1 | Forced - Immediate | 2017 | Nuclear | NU | 200 | Nuclear | SERC | Summer | 65102.133 | 964 | 1 | 1 | 4609-Other exciter problems | U1-Forced - Immediate | 200-Nuclear
4609 | Other exciter problems | Generator | Exciter | D1 | Forced - Immediate | 2017 | Oil | DI | 300 | Gas Turbine/Jet Engine (Simple Cycle Operation) | NPCC | Summer | 403.5833 | 29 | 1 | 1 | 4609-Other exciter problems | D1-Forced - Immediate | 300-Gas Turbine/Jet Engine (Simple Cycle Operation)
4609 | Other exciter problems | Generator | Exciter | SF | Startup Failure | 2017 | Gas | GG | 300 | Gas Turbine/Jet Engine (Simple Cycle Operation) | SERC | Off-Peak | 240 | 120 | 1 | 1 | 4609-Other exciter problems | SF-Startup Failure | 300-Gas Turbine/Jet Engine (Simple Cycle Operation)
4609 | Other exciter problems | Generator | Exciter | SF | Startup Failure | 2017 | Gas | GG | 300 | Gas Turbine/Jet Engine (Simple Cycle Operation) | NPCC | Summer | 404.0667 | 38 | 1 | 1 | 4609-Other exciter problems | SF-Startup Failure | 300-Gas Turbine/Jet Engine (Simple Cycle Operation)
4609 | Other exciter problems | Generator | Exciter | SF | Startup Failure | 2017 | Gas | GG | 300 | Gas Turbine/Jet Engine (Simple Cycle Operation) | RFC | Winter | 53.2666 | 94 | 1 | 1 | 4609-Other exciter problems | SF-Startup Failure | 300-Gas Turbine/Jet Engine (Simple Cycle Operation)
4609 | Other exciter problems | Generator | Exciter | SF | Startup Failure | 2017 | Gas | GG | 300 | Gas Turbine/Jet Engine (Simple Cycle Operation) | SERC | Winter | 86.8 | 84 | 1 | 1 | 4609-Other exciter problems | SF-Startup Failure | 300-Gas Turbine/Jet Engine (Simple Cycle Operation)
4609 | Other exciter problems | Generator | Exciter | SF | Startup Failure | 2017 | Gas | GG | 300 | Gas Turbine/Jet Engine (Simple Cycle Operation) | SERC | Winter | 751.8 | 179 | 1 | 1 | 4609-Other exciter problems | SF-Startup Failure | 300-Gas Turbine/Jet Engine (Simple Cycle Operation)
4609 | Other exciter problems | Generator | Exciter | U1 | Forced - Immediate | 2017 | Gas | GG | 300 | Gas Turbine/Jet Engine (Simple Cycle Operation) | WECC | Off-Peak | 45.6333 | 37 | 1 | 1 | 4609-Other exciter problems | U1-Forced - Immediate | 300-Gas Turbine/Jet Engine (Simple Cycle Operation)
4609 | Other exciter problems | Generator | Exciter | U1 | Forced - Immediate | 2017 | Gas | GG | 300 | Gas Turbine/Jet Engine (Simple Cycle Operation) | SERC | Off-Peak | 1806.777 | 149.94 | 1 | 1 | 4609-Other exciter problems | U1-Forced - Immediate | 300-Gas Turbine/Jet Engine (Simple Cycle Operation)
4609 | Other exciter problems | Generator | Exciter | U1 | Forced - Immediate | 2017 | Gas | GG | 300 | Gas Turbine/Jet Engine (Simple Cycle Operation) | SERC | Off-Peak | 16451.7333 | 87.2 | 1 | 1 | 4609-Other exciter problems | U1-Forced - Immediate | 300-Gas Turbine/Jet Engine (Simple Cycle Operation)
4609 | Other exciter problems | Generator | Exciter | U1 | Forced - Immediate | 2017 | Gas | GG | 300 | Gas Turbine/Jet Engine (Simple Cycle Operation) | SERC | Summer | 98.0499 | 159 | 1 | 1 | 4609-Other exciter problems | U1-Forced - Immediate | 300-Gas Turbine/Jet Engine (Simple Cycle Operation)
4609 | Other exciter problems | Generator | Exciter | U1 | Forced - Immediate | 2017 | Gas | GG | 300 | Gas Turbine/Jet Engine (Simple Cycle Operation) | WECC | Summer | 188.1333 | 136 | 1 | 1 | 4609-Other exciter problems | U1-Forced - Immediate | 300-Gas Turbine/Jet Engine (Simple Cycle Operation)
4609 | Other exciter problems | Generator | Exciter | U1 | Forced - Immediate | 2017 | Gas | GG | 300 | Gas Turbine/Jet Engine (Simple Cycle Operation) | SERC | Winter | 324.2666 | 128 | 1 | 1 | 4609-Other exciter problems | U1-Forced - Immediate | 300-Gas Turbine/Jet Engine (Simple Cycle Operation)
4609 | Other exciter problems | Generator | Exciter | U1 | Forced - Immediate | 2017 | Gas | GG | 300 | Gas Turbine/Jet Engine (Simple Cycle Operation) | SERC | Winter | 13559.4133 | 60.8 | 1 | 1 | 4609-Other exciter problems | U1-Forced - Immediate | 300-Gas Turbine/Jet Engine (Simple Cycle Operation)
4609 | Other exciter problems | Generator | Exciter | U1 | Forced - Immediate | 2017 | Oil | DI | 300 | Gas Turbine/Jet Engine (Simple Cycle Operation) | SERC | Summer | 369.2333 | 53 | 1 | 1 | 4609-Other exciter problems | U1-Forced - Immediate | 300-Gas Turbine/Jet Engine (Simple Cycle Operation)
4609 | Other exciter problems | Generator | Exciter | U1 | Forced - Immediate | 2017 | Oil | KE | 300 | Gas Turbine/Jet Engine (Simple Cycle Operation) | NPCC | Summer | 1289.6 | 48 | 1 | 1 | 4609-Other exciter problems | U1-Forced - Immediate | 300-Gas Turbine/Jet Engine (Simple Cycle Operation)
4609 | Other exciter problems | Generator | Exciter | D1 | Forced - Immediate | 2017 | Gas | GG | 300 | Gas Turbine/Jet Engine (Simple Cycle Operation) | WECC | Summer | 2972.5 | 25 | 1 | 1 | 4609-Other exciter problems | D1-Forced - Immediate | 300-Gas Turbine/Jet Engine (Simple Cycle Operation)
4609 | Other exciter problems | Generator | Exciter | D1 | Forced - Immediate | 2017 | Gas | GG | 300 | Gas Turbine/Jet Engine (Simple Cycle Operation) | WECC | Summer | 9626.8333 | 55 | 1 | 1 | 4609-Other exciter problems | D1-Forced - Immediate | 300-Gas Turbine/Jet Engine (Simple Cycle Operation)
4609 | Other exciter problems | Generator | Exciter | SF | Startup Failure | 2017 | Gas | GG | 300 | Gas Turbine/Jet Engine (Simple Cycle Operation) | SERC | Summer | 98.8166 | 121 | 1 | 1 | 4609-Other exciter problems | SF-Startup Failure | 300-Gas Turbine/Jet Engine (Simple Cycle Operation)
4609 | Other exciter problems | Generator | Exciter | SF | Startup Failure | 2017 | Gas | GG | 300 | Gas Turbine/Jet Engine (Simple Cycle Operation) | MRO | Winter | 3965.8333 | 50 | 1 | 1 | 4609-Other exciter problems | SF-Startup Failure | 300-Gas Turbine/Jet Engine (Simple Cycle Operation)
4609 | Other exciter problems | Generator | Exciter | U1 | Forced - Immediate | 2017 | Gas | GG | 300 | Gas Turbine/Jet Engine (Simple Cycle Operation) | SERC | Off-Peak | 8017.4166 | 89 | 1 | 1 | 4609-Other exciter problems | U1-Forced - Immediate | 300-Gas Turbine/Jet Engine (Simple Cycle Operation)
4609 | Other exciter problems | Generator | Exciter | U1 | Forced - Immediate | 2017 | Gas | GG | 300 | Gas Turbine/Jet Engine (Simple Cycle Operation) | WECC | Summer | 192.6666 | 136 | 1 | 1 | 4609-Other exciter problems | U1-Forced - Immediate | 300-Gas Turbine/Jet Engine (Simple Cycle Operation)
4609 | Other exciter problems | Generator | Exciter | U1 | Forced - Immediate | 2017 | Gas | GG | 300 | Gas Turbine/Jet Engine (Simple Cycle Operation) | SERC | Summer | 241.25 | 96.5 | 1 | 1 | 4609-Other exciter problems | U1-Forced - Immediate | 300-Gas Turbine/Jet Engine (Simple Cycle Operation)
4609 | Other exciter problems | Generator | Exciter | U1 | Forced - Immediate | 2017 | Gas | GG | 300 | Gas Turbine/Jet Engine (Simple Cycle Operation) | SERC | Winter | 438.55 | 179 | 1 | 1 | 4609-Other exciter problems | U1-Forced - Immediate | 300-Gas Turbine/Jet Engine (Simple Cycle Operation)
4609 | Other exciter problems | Generator | Exciter | U1 | Forced - Immediate | 2017 | Gas | GG | 300 | Gas Turbine/Jet Engine (Simple Cycle Operation) | SERC | Winter | 6895.2 | 169 | 1 | 1 | 4609-Other exciter problems | U1-Forced - Immediate | 300-Gas Turbine/Jet Engine (Simple Cycle Operation)
4609 | Other exciter problems | Generator | Exciter | SF | Startup Failure | 2017 | Gas | GG | 300 | Gas Turbine/Jet Engine (Simple Cycle Operation) | SERC | Off-Peak | 676.7666 | 158 | 1 | 1 | 4609-Other exciter problems | SF-Startup Failure | 300-Gas Turbine/Jet Engine (Simple Cycle Operation)
4609 | Other exciter problems | Generator | Exciter | SF | Startup Failure | 2017 | Gas | GG | 300 | Gas Turbine/Jet Engine (Simple Cycle Operation) | MRO | Summer | 1235 | 78 | 1 | 1 | 4609-Other exciter problems | SF-Startup Failure | 300-Gas Turbine/Jet Engine (Simple Cycle Operation)
4609 | Other exciter problems | Generator | Exciter | U1 | Forced - Immediate | 2017 | Gas | GG | 300 | Gas Turbine/Jet Engine (Simple Cycle Operation) | SERC | Off-Peak | 3731.5391 | 139.15 | 1 | 1 | 4609-Other exciter problems | U1-Forced - Immediate | 300-Gas Turbine/Jet Engine (Simple Cycle Operation)
4609 | Other exciter problems | Generator | Exciter | U1 | Forced - Immediate | 2017 | Gas | GG | 300 | Gas Turbine/Jet Engine (Simple Cycle Operation) | SERC | Summer | 7.4666 | 56 | 1 | 1 | 4609-Other exciter problems | U1-Forced - Immediate | 300-Gas Turbine/Jet Engine (Simple Cycle Operation)
4609 | Other exciter problems | Generator | Exciter | U1 | Forced - Immediate | 2017 | Gas | GG | 300 | Gas Turbine/Jet Engine (Simple Cycle Operation) | RFC | Summer | 360.92 | 8.4 | 1 | 1 | 4609-Other exciter problems | U1-Forced - Immediate | 300-Gas Turbine/Jet Engine (Simple Cycle Operation)
4609 | Other exciter problems | Generator | Exciter | U1 | Forced - Immediate | 2017 | Gas | GG | 300 | Gas Turbine/Jet Engine (Simple Cycle Operation) | WECC | Summer | 613.1666 | 130 | 1 | 1 | 4609-Other exciter problems | U1-Forced - Immediate | 300-Gas Turbine/Jet Engine (Simple Cycle Operation)
4609 | Other exciter problems | Generator | Exciter | U1 | Forced - Immediate | 2017 | Gas | GG | 300 | Gas Turbine/Jet Engine (Simple Cycle Operation) | NPCC | Summer | 3032.6333 | 41 | 1 | 1 | 4609-Other exciter problems | U1-Forced - Immediate | 300-Gas Turbine/Jet Engine (Simple Cycle Operation)
4609 | Other exciter problems | Generator | Exciter | U1 | Forced - Immediate | 2017 | Gas | GG | 300 | Gas Turbine/Jet Engine (Simple Cycle Operation) | WECC | Summer | 55592.3333 | 130 | 1 | 1 | 4609-Other exciter problems | U1-Forced - Immediate | 300-Gas Turbine/Jet Engine (Simple Cycle Operation)
4609 | Other exciter problems | Generator | Exciter | U1 | Forced - Immediate | 2017 | Gas | GG | 300 | Gas Turbine/Jet Engine (Simple Cycle Operation) | WECC | Winter | 119.3983 | 100.9 | 1 | 1 | 4609-Other exciter problems | U1-Forced - Immediate | 300-Gas Turbine/Jet Engine (Simple Cycle Operation)
4609 | Other exciter problems | Generator | Exciter | SF | Startup Failure | 2017 | Gas | GG | 300 | Gas Turbine/Jet Engine (Simple Cycle Operation) | SERC | Off-Peak | 30.9833 | 169 | 1 | 1 | 4609-Other exciter problems | SF-Startup Failure | 300-Gas Turbine/Jet Engine (Simple Cycle Operation)
4609 | Other exciter problems | Generator | Exciter | SF | Startup Failure | 2017 | Gas | GG | 300 | Gas Turbine/Jet Engine (Simple Cycle Operation) | SERC | Winter | 3180.6666 | 65 | 1 | 1 | 4609-Other exciter problems | SF-Startup Failure | 300-Gas Turbine/Jet Engine (Simple Cycle Operation)
4609 | Other exciter problems | Generator | Exciter | SF | Startup Failure | 2017 | Oil | DI | 300 | Gas Turbine/Jet Engine (Simple Cycle Operation) | NPCC | Winter | 6223.8833 | 79 | 1 | 1 | 4609-Other exciter problems | SF-Startup Failure | 300-Gas Turbine/Jet Engine (Simple Cycle Operation)
4609 | Other exciter problems | Generator | Exciter | U1 | Forced - Immediate | 2017 | Gas | GG | 300 | Gas Turbine/Jet Engine (Simple Cycle Operation) | SERC | Off-Peak | 2891 | 118 | 1 | 1 | 4609-Other exciter problems | U1-Forced - Immediate | 300-Gas Turbine/Jet Engine (Simple Cycle Operation)
4609 | Other exciter problems | Generator | Exciter | U1 | Forced - Immediate | 2017 | Gas | GG | 300 | Gas Turbine/Jet Engine (Simple Cycle Operation) | SERC | Off-Peak | 6444.25 | 149 | 1 | 1 | 4609-Other exciter problems | U1-Forced - Immediate | 300-Gas Turbine/Jet Engine (Simple Cycle Operation)
4609 | Other exciter problems | Generator | Exciter | U1 | Forced - Immediate | 2017 | Gas | GG | 300 | Gas Turbine/Jet Engine (Simple Cycle Operation) | SERC | Off-Peak | 6652.3379 | 149.94 | 1 | 1 | 4609-Other exciter problems | U1-Forced - Immediate | 300-Gas Turbine/Jet Engine (Simple Cycle Operation)
4609 | Other exciter problems | Generator | Exciter | U1 | Forced - Immediate | 2017 | Gas | GG | 300 | Gas Turbine/Jet Engine (Simple Cycle Operation) | TRE | Off-Peak | 91484.6333 | 49 | 1 | 1 | 4609-Other exciter problems | U1-Forced - Immediate | 300-Gas Turbine/Jet Engine (Simple Cycle Operation)
4609 | Other exciter problems | Generator | Exciter | U1 | Forced - Immediate | 2017 | Gas | GG | 300 | Gas Turbine/Jet Engine (Simple Cycle Operation) | SERC | Summer | 4833 | 180 | 1 | 1 | 4609-Other exciter problems | U1-Forced - Immediate | 300-Gas Turbine/Jet Engine (Simple Cycle Operation)
4609 | Other exciter problems | Generator | Exciter | U1 | Forced - Immediate | 2017 | Oil | DI | 300 | Gas Turbine/Jet Engine (Simple Cycle Operation) | RFC | Off-Peak | 699.9999 | 150 | 1 | 1 | 4609-Other exciter problems | U1-Forced - Immediate | 300-Gas Turbine/Jet Engine (Simple Cycle Operation)
4609 | Other exciter problems | Generator | Exciter | U1 | Forced - Immediate | 2017 | Oil | DI | 300 | Gas Turbine/Jet Engine (Simple Cycle Operation) | SERC | Off-Peak | 1110.1333 | 46 | 1 | 1 | 4609-Other exciter problems | U1-Forced - Immediate | 300-Gas Turbine/Jet Engine (Simple Cycle Operation)
4609 | Other exciter problems | Generator | Exciter | U1 | Forced - Immediate | 2017 | Oil | DI | 300 | Gas Turbine/Jet Engine (Simple Cycle Operation) | SERC | Summer | 613.9166 | 53 | 1 | 1 | 4609-Other exciter problems | U1-Forced - Immediate | 300-Gas Turbine/Jet Engine (Simple Cycle Operation)
4609 | Other exciter problems | Generator | Exciter | SF | Startup Failure | 2017 | Gas | GG | 300 | Gas Turbine/Jet Engine (Simple Cycle Operation) | SERC | Summer | 1.6083 | 96.5 | 1 | 1 | 4609-Other exciter problems | SF-Startup Failure | 300-Gas Turbine/Jet Engine (Simple Cycle Operation)
4609 | Other exciter problems | Generator | Exciter | SF | Startup Failure | 2017 | Gas | GG | 300 | Gas Turbine/Jet Engine (Simple Cycle Operation) | SERC | Summer | 60.4999 | 165 | 1 | 1 | 4609-Other exciter problems | SF-Startup Failure | 300-Gas Turbine/Jet Engine (Simple Cycle Operation)
4609 | Other exciter problems | Generator | Exciter | SF | Startup Failure | 2017 | Gas | GG | 300 | Gas Turbine/Jet Engine (Simple Cycle Operation) | MRO | Summer | 61.0299 | 107.7 | 1 | 1 | 4609-Other exciter problems | SF-Startup Failure | 300-Gas Turbine/Jet Engine (Simple Cycle Operation)
4609 | Other exciter problems | Generator | Exciter | SF | Startup Failure | 2017 | Gas | GG | 300 | Gas Turbine/Jet Engine (Simple Cycle Operation) | SERC | Winter | 7.7633 | 116.45 | 1 | 1 | 4609-Other exciter problems | SF-Startup Failure | 300-Gas Turbine/Jet Engine (Simple Cycle Operation)
4609 | Other exciter problems | Generator | Exciter | SF | Startup Failure | 2017 | Oil | DI | 300 | Gas Turbine/Jet Engine (Simple Cycle Operation) | SERC | Summer | 269.4166 | 53 | 1 | 1 | 4609-Other exciter problems | SF-Startup Failure | 300-Gas Turbine/Jet Engine (Simple Cycle Operation)
4609 | Other exciter problems | Generator | Exciter | U1 | Forced - Immediate | 2017 | Gas | GG | 300 | Gas Turbine/Jet Engine (Simple Cycle Operation) | SERC | Off-Peak | 618.8332 | 158 | 1 | 1 | 4609-Other exciter problems | U1-Forced - Immediate | 300-Gas Turbine/Jet Engine (Simple Cycle Operation)
4609 | Other exciter problems | Generator | Exciter | U1 | Forced - Immediate | 2017 | Gas | GG | 300 | Gas Turbine/Jet Engine (Simple Cycle Operation) | RFC | Summer | 26.95 | 77 | 1 | 1 | 4609-Other exciter problems | U1-Forced - Immediate | 300-Gas Turbine/Jet Engine (Simple Cycle Operation)
4609 | Other exciter problems | Generator | Exciter | U1 | Forced - Immediate | 2017 | Gas | GG | 300 | Gas Turbine/Jet Engine (Simple Cycle Operation) | WECC | Summer | 478.8333 | 130 | 1 | 1 | 4609-Other exciter problems | U1-Forced - Immediate | 300-Gas Turbine/Jet Engine (Simple Cycle Operation)
4609 | Other exciter problems | Generator | Exciter | U1 | Forced - Immediate | 2017 | Gas | GG | 300 | Gas Turbine/Jet Engine (Simple Cycle Operation) | SERC | Summer | 826.8 | 159 | 1 | 1 | 4609-Other exciter problems | U1-Forced - Immediate | 300-Gas Turbine/Jet Engine (Simple Cycle Operation)
4609 | Other exciter problems | Generator | Exciter | U1 | Forced - Immediate | 2017 | Gas | GG | 300 | Gas Turbine/Jet Engine (Simple Cycle Operation) | RFC | Summer | 1362.3833 | 43 | 1 | 1 | 4609-Other exciter problems | U1-Forced - Immediate | 300-Gas Turbine/Jet Engine (Simple Cycle Operation)
4609 | Other exciter problems | Generator | Exciter | U1 | Forced - Immediate | 2017 | Gas | GG | 300 | Gas Turbine/Jet Engine (Simple Cycle Operation) | SERC | Summer | 1998.995 | 73.9 | 1 | 1 | 4609-Other exciter problems | U1-Forced - Immediate | 300-Gas Turbine/Jet Engine (Simple Cycle Operation)
4609 | Other exciter problems | Generator | Exciter | U1 | Forced - Immediate | 2017 | Gas | GG | 300 | Gas Turbine/Jet Engine (Simple Cycle Operation) | SERC | Summer | 5117.2916 | 72.5 | 1 | 1 | 4609-Other exciter problems | U1-Forced - Immediate | 300-Gas Turbine/Jet Engine (Simple Cycle Operation)
4609 | Other exciter problems | Generator | Exciter | U1 | Forced - Immediate | 2017 | Gas | GG | 300 | Gas Turbine/Jet Engine (Simple Cycle Operation) | SERC | Winter | 480 | 160 | 1 | 1 | 4609-Other exciter problems | U1-Forced - Immediate | 300-Gas Turbine/Jet Engine (Simple Cycle Operation)
4609 | Other exciter problems | Generator | Exciter | U1 | Forced - Immediate | 2017 | Oil | DI | 300 | Gas Turbine/Jet Engine (Simple Cycle Operation) | NPCC | Winter | 41.6 | 20.8 | 1 | 1 | 4609-Other exciter problems | U1-Forced - Immediate | 300-Gas Turbine/Jet Engine (Simple Cycle Operation)
4609 | Other exciter problems | Generator | Exciter | SF | Startup Failure | 2017 | Gas | GG | 300 | Gas Turbine/Jet Engine (Simple Cycle Operation) | RFC | Off-Peak | 142.1 | 87 | 1 | 1 | 4609-Other exciter problems | SF-Startup Failure | 300-Gas Turbine/Jet Engine (Simple Cycle Operation)
4609 | Other exciter problems | Generator | Exciter | SF | Startup Failure | 2017 | Oil | DI | 300 | Gas Turbine/Jet Engine (Simple Cycle Operation) | RFC | Winter | 321.3 | 54 | 1 | 1 | 4609-Other exciter problems | SF-Startup Failure | 300-Gas Turbine/Jet Engine (Simple Cycle Operation)
4609 | Other exciter problems | Generator | Exciter | U1 | Forced - Immediate | 2017 | Gas | GG | 300 | Gas Turbine/Jet Engine (Simple Cycle Operation) | MRO | Off-Peak | 53.25 | 45 | 1 | 1 | 4609-Other exciter problems | U1-Forced - Immediate | 300-Gas Turbine/Jet Engine (Simple Cycle Operation)
4609 | Other exciter problems | Generator | Exciter | U1 | Forced - Immediate | 2017 | Gas | GG | 300 | Gas Turbine/Jet Engine (Simple Cycle Operation) | SERC | Off-Peak | 111.75 | 149 | 1 | 1 | 4609-Other exciter problems | U1-Forced - Immediate | 300-Gas Turbine/Jet Engine (Simple Cycle Operation)
4609 | Other exciter problems | Generator | Exciter | U1 | Forced - Immediate | 2017 | Gas | GG | 300 | Gas Turbine/Jet Engine (Simple Cycle Operation) | RFC | Summer | 68.8 | 86 | 1 | 1 | 4609-Other exciter problems | U1-Forced - Immediate | 300-Gas Turbine/Jet Engine (Simple Cycle Operation)
4609 | Other exciter problems | Generator | Exciter | U1 | Forced - Immediate | 2017 | Gas | GG | 300 | Gas Turbine/Jet Engine (Simple Cycle Operation) | MRO | Summer | 111.6667 | 50 | 1 | 1 | 4609-Other exciter problems | U1-Forced - Immediate | 300-Gas Turbine/Jet Engine (Simple Cycle Operation)
4609 | Other exciter problems | Generator | Exciter | U1 | Forced - Immediate | 2017 | Gas | GG | 300 | Gas Turbine/Jet Engine (Simple Cycle Operation) | WECC | Summer | 136 | 136 | 1 | 1 | 4609-Other exciter problems | U1-Forced - Immediate | 300-Gas Turbine/Jet Engine (Simple Cycle Operation)
4609 | Other exciter problems | Generator | Exciter | U1 | Forced - Immediate | 2017 | Gas | GG | 300 | Gas Turbine/Jet Engine (Simple Cycle Operation) | SERC | Summer | 338.9999 | 180 | 1 | 1 | 4609-Other exciter problems | U1-Forced - Immediate | 300-Gas Turbine/Jet Engine (Simple Cycle Operation)
4609 | Other exciter problems | Generator | Exciter | U1 | Forced - Immediate | 2017 | Gas | GG | 300 | Gas Turbine/Jet Engine (Simple Cycle Operation) | RFC | Summer | 8925.5833 | 77 | 1 | 1 | 4609-Other exciter problems | U1-Forced - Immediate | 300-Gas Turbine/Jet Engine (Simple Cycle Operation)
4609 | Other exciter problems | Generator | Exciter | U1 | Forced - Immediate | 2017 | Gas | GG | 300 | Gas Turbine/Jet Engine (Simple Cycle Operation) | SERC | Summer | 17363.15 | 49 | 1 | 1 | 4609-Other exciter problems | U1-Forced - Immediate | 300-Gas Turbine/Jet Engine (Simple Cycle Operation)
4609 | Other exciter problems | Generator | Exciter | U1 | Forced - Immediate | 2017 | Gas | GG | 300 | Gas Turbine/Jet Engine (Simple Cycle Operation) | SERC | Winter | 9.75 | 45 | 1 | 1 | 4609-Other exciter problems | U1-Forced - Immediate | 300-Gas Turbine/Jet Engine (Simple Cycle Operation)
4609 | Other exciter problems | Generator | Exciter | U1 | Forced - Immediate | 2017 | Gas | GG | 300 | Gas Turbine/Jet Engine (Simple Cycle Operation) | WECC | Winter | 349.9166 | 85 | 1 | 1 | 4609-Other exciter problems | U1-Forced - Immediate | 300-Gas Turbine/Jet Engine (Simple Cycle Operation)
4609 | Other exciter problems | Generator | Exciter | U1 | Forced - Immediate | 2017 | Gas | GG | 300 | Gas Turbine/Jet Engine (Simple Cycle Operation) | SERC | Winter | 353.2316 | 116.45 | 1 | 1 | 4609-Other exciter problems | U1-Forced - Immediate | 300-Gas Turbine/Jet Engine (Simple Cycle Operation)
4609 | Other exciter problems | Generator | Exciter | U1 | Forced - Immediate | 2017 | Oil | DI | 300 | Gas Turbine/Jet Engine (Simple Cycle Operation) | SERC | Off-Peak | 1234.3333 | 46 | 1 | 1 | 4609-Other exciter problems | U1-Forced - Immediate | 300-Gas Turbine/Jet Engine (Simple Cycle Operation)
4609 | Other exciter problems | Generator | Exciter | SF | Startup Failure | 2017 | Gas | GG | 300 | Gas Turbine/Jet Engine (Simple Cycle Operation) | SERC | Off-Peak | 157 | 157 | 1 | 1 | 4609-Other exciter problems | SF-Startup Failure | 300-Gas Turbine/Jet Engine (Simple Cycle Operation)
4609 | Other exciter problems | Generator | Exciter | SF | Startup Failure | 2017 | Gas | GG | 300 | Gas Turbine/Jet Engine (Simple Cycle Operation) | SERC | Off-Peak | 1014.2166 | 151 | 1 | 1 | 4609-Other exciter problems | SF-Startup Failure | 300-Gas Turbine/Jet Engine (Simple Cycle Operation)
4609 | Other exciter problems | Generator | Exciter | SF | Startup Failure | 2017 | Gas | GG | 300 | Gas Turbine/Jet Engine (Simple Cycle Operation) | MRO | Winter | 14.43 | 48.1 | 1 | 1 | 4609-Other exciter problems | SF-Startup Failure | 300-Gas Turbine/Jet Engine (Simple Cycle Operation)
4609 | Other exciter problems | Generator | Exciter | U1 | Forced - Immediate | 2017 | Gas | GG | 300 | Gas Turbine/Jet Engine (Simple Cycle Operation) | SERC | Off-Peak | 13880.4832 | 167 | 1 | 1 | 4609-Other exciter problems | U1-Forced - Immediate | 300-Gas Turbine/Jet Engine (Simple Cycle Operation)
4609 | Other exciter problems | Generator | Exciter | U1 | Forced - Immediate | 2017 | Gas | GG | 300 | Gas Turbine/Jet Engine (Simple Cycle Operation) | MRO | Summer | 127.5 | 50 | 1 | 1 | 4609-Other exciter problems | U1-Forced - Immediate | 300-Gas Turbine/Jet Engine (Simple Cycle Operation)
4609 | Other exciter problems | Generator | Exciter | U1 | Forced - Immediate | 2017 | Gas | GG | 300 | Gas Turbine/Jet Engine (Simple Cycle Operation) | MRO | Summer | 3353.5666 | 71 | 1 | 1 | 4609-Other exciter problems | U1-Forced - Immediate | 300-Gas Turbine/Jet Engine (Simple Cycle Operation)
4609 | Other exciter problems | Generator | Exciter | U1 | Forced - Immediate | 2017 | Gas | GG | 300 | Gas Turbine/Jet Engine (Simple Cycle Operation) | WECC | Summer | 4564.9 | 71.7 | 1 | 1 | 4609-Other exciter problems | U1-Forced - Immediate | 300-Gas Turbine/Jet Engine (Simple Cycle Operation)
4609 | Other exciter problems | Generator | Exciter | U1 | Forced - Immediate | 2017 | Gas | GG | 300 | Gas Turbine/Jet Engine (Simple Cycle Operation) | SERC | Winter | 5.25 | 45 | 1 | 1 | 4609-Other exciter problems | U1-Forced - Immediate | 300-Gas Turbine/Jet Engine (Simple Cycle Operation)
4609 | Other exciter problems | Generator | Exciter | U1 | Forced - Immediate | 2017 | Gas | GG | 300 | Gas Turbine/Jet Engine (Simple Cycle Operation) | SERC | Winter | 78552.5 | 50 | 1 | 1 | 4609-Other exciter problems | U1-Forced - Immediate | 300-Gas Turbine/Jet Engine (Simple Cycle Operation)
4609 | Other exciter problems | Generator | Exciter | SF | Startup Failure | 2017 | Gas | GG | 300 | Gas Turbine/Jet Engine (Simple Cycle Operation) | MRO | Off-Peak | 23.2483 | 48.1 | 1 | 1 | 4609-Other exciter problems | SF-Startup Failure | 300-Gas Turbine/Jet Engine (Simple Cycle Operation)
4609 | Other exciter problems | Generator | Exciter | SF | Startup Failure | 2017 | Gas | GG | 300 | Gas Turbine/Jet Engine (Simple Cycle Operation) | MRO | Off-Peak | 26.455 | 48.1 | 1 | 1 | 4609-Other exciter problems | SF-Startup Failure | 300-Gas Turbine/Jet Engine (Simple Cycle Operation)
4609 | Other exciter problems | Generator | Exciter | SF | Startup Failure | 2017 | Gas | GG | 300 | Gas Turbine/Jet Engine (Simple Cycle Operation) | SERC | Summer | 3615.8833 | 121 | 1 | 1 | 4609-Other exciter problems | SF-Startup Failure | 300-Gas Turbine/Jet Engine (Simple Cycle Operation)
4609 | Other exciter problems | Generator | Exciter | SF | Startup Failure | 2017 | Gas | GG | 300 | Gas Turbine/Jet Engine (Simple Cycle Operation) | RFC | Winter | 7.9866 | 119.8 | 1 | 1 | 4609-Other exciter problems | SF-Startup Failure | 300-Gas Turbine/Jet Engine (Simple Cycle Operation)
4609 | Other exciter problems | Generator | Exciter | U1 | Forced - Immediate | 2017 | Gas | GG | 300 | Gas Turbine/Jet Engine (Simple Cycle Operation) | WECC | Off-Peak | 128.9332 | 193.4 | 1 | 1 | 4609-Other exciter problems | U1-Forced - Immediate | 300-Gas Turbine/Jet Engine (Simple Cycle Operation)
4609 | Other exciter problems | Generator | Exciter | U1 | Forced - Immediate | 2017 | Gas | GG | 300 | Gas Turbine/Jet Engine (Simple Cycle Operation) | SERC | Off-Peak | 138.3333 | 50 | 1 | 1 | 4609-Other exciter problems | U1-Forced - Immediate | 300-Gas Turbine/Jet Engine (Simple Cycle Operation)
4609 | Other exciter problems | Generator | Exciter | U1 | Forced - Immediate | 2017 | Gas | GG | 300 | Gas Turbine/Jet Engine (Simple Cycle Operation) | SERC | Off-Peak | 267.5833 | 169 | 1 | 1 | 4609-Other exciter problems | U1-Forced - Immediate | 300-Gas Turbine/Jet Engine (Simple Cycle Operation)
4609 | Other exciter problems | Generator | Exciter | U1 | Forced - Immediate | 2017 | Gas | GG | 300 | Gas Turbine/Jet Engine (Simple Cycle Operation) | RFC | Summer | 97.1533 | 76.7 | 1 | 1 | 4609-Other exciter problems | U1-Forced - Immediate | 300-Gas Turbine/Jet Engine (Simple Cycle Operation)
4609 | Other exciter problems | Generator | Exciter | U1 | Forced - Immediate | 2017 | Gas | GG | 300 | Gas Turbine/Jet Engine (Simple Cycle Operation) | MRO | Winter | 690.0833 | 49 | 1 | 1 | 4609-Other exciter problems | U1-Forced - Immediate | 300-Gas Turbine/Jet Engine (Simple Cycle Operation)
4609 | Other exciter problems | Generator | Exciter | D1 | Forced - Immediate | 2017 | Gas | GG | 400 | Internal Combustion/Reciprocating Engines | SERC | Off-Peak | 2515.3333 | 8 | 1 | 1 | 4609-Other exciter problems | D1-Forced - Immediate | 400-Internal Combustion/Reciprocating Engines
4609 | Other exciter problems | Generator | Exciter | D1 | Forced - Immediate | 2017 | Gas | GG | 400 | Internal Combustion/Reciprocating Engines | MRO | Summer | 10.5467 | 9.04 | 1 | 1 | 4609-Other exciter problems | D1-Forced - Immediate | 400-Internal Combustion/Reciprocating Engines
4609 | Other exciter problems | Generator | Exciter | D1 | Forced - Immediate | 2017 | Gas | GG | 400 | Internal Combustion/Reciprocating Engines | MRO | Summer | 241.0667 | 9.04 | 1 | 1 | 4609-Other exciter problems | D1-Forced - Immediate | 400-Internal Combustion/Reciprocating Engines
4609 | Other exciter problems | Generator | Exciter | D1 | Forced - Immediate | 2017 | Hydro | WA | 500 | Pumped Storage/Hydro | RFC | Winter | 2.35 | 3 | 1 | 1 | 4609-Other exciter problems | D1-Forced - Immediate | 500-Pumped Storage/Hydro
4609 | Other exciter problems | Generator | Exciter | SF | Startup Failure | 2017 | Hydro | WA | 500 | Pumped Storage/Hydro | MRO | Off-Peak | 88.298 | 99.96 | 1 | 1 | 4609-Other exciter problems | SF-Startup Failure | 500-Pumped Storage/Hydro
4609 | Other exciter problems | Generator | Exciter | SF | Startup Failure | 2017 | Hydro | WA | 500 | Pumped Storage/Hydro | SERC | Off-Peak | 298.9998 | 345 | 1 | 1 | 4609-Other exciter problems | SF-Startup Failure | 500-Pumped Storage/Hydro
4609 | Other exciter problems | Generator | Exciter | SF | Startup Failure | 2017 | Hydro | WA | 500 | Pumped Storage/Hydro | WECC | Summer | 362.2666 | 88 | 1 | 1 | 4609-Other exciter problems | SF-Startup Failure | 500-Pumped Storage/Hydro
4609 | Other exciter problems | Generator | Exciter | SF | Startup Failure | 2017 | Hydro | WA | 500 | Pumped Storage/Hydro | SERC | Winter | 2851.3333 | 52 | 1 | 1 | 4609-Other exciter problems | SF-Startup Failure | 500-Pumped Storage/Hydro
4609 | Other exciter problems | Generator | Exciter | U1 | Forced - Immediate | 2017 | Hydro | WA | 500 | Pumped Storage/Hydro | SERC | Off-Peak | 2.85 | 28.5 | 1 | 1 | 4609-Other exciter problems | U1-Forced - Immediate | 500-Pumped Storage/Hydro
4609 | Other exciter problems | Generator | Exciter | U1 | Forced - Immediate | 2017 | Hydro | WA | 500 | Pumped Storage/Hydro | WECC | Off-Peak | 4.2 | 36 | 1 | 1 | 4609-Other exciter problems | U1-Forced - Immediate | 500-Pumped Storage/Hydro
4609 | Other exciter problems | Generator | Exciter | U1 | Forced - Immediate | 2017 | Hydro | WA | 500 | Pumped Storage/Hydro | WECC | Off-Peak | 13.4166 | 80.5 | 1 | 1 | 4609-Other exciter problems | U1-Forced - Immediate | 500-Pumped Storage/Hydro
4609 | Other exciter problems | Generator | Exciter | U1 | Forced - Immediate | 2017 | Hydro | WA | 500 | Pumped Storage/Hydro | WECC | Off-Peak | 25.48 | 127.4 | 1 | 1 | 4609-Other exciter problems | U1-Forced - Immediate | 500-Pumped Storage/Hydro
4609 | Other exciter problems | Generator | Exciter | U1 | Forced - Immediate | 2017 | Hydro | WA | 500 | Pumped Storage/Hydro | WECC | Off-Peak | 48.3 | 80.5 | 1 | 1 | 4609-Other exciter problems | U1-Forced - Immediate | 500-Pumped Storage/Hydro
4609 | Other exciter problems | Generator | Exciter | U1 | Forced - Immediate | 2017 | Hydro | WA | 500 | Pumped Storage/Hydro | WECC | Off-Peak | 56.25 | 45 | 1 | 1 | 4609-Other exciter problems | U1-Forced - Immediate | 500-Pumped Storage/Hydro
4609 | Other exciter problems | Generator | Exciter | U1 | Forced - Immediate | 2017 | Hydro | WA | 500 | Pumped Storage/Hydro | WECC | Off-Peak | 174.1666 | 95 | 1 | 1 | 4609-Other exciter problems | U1-Forced - Immediate | 500-Pumped Storage/Hydro
4609 | Other exciter problems | Generator | Exciter | U1 | Forced - Immediate | 2017 | Hydro | WA | 500 | Pumped Storage/Hydro | NPCC | Off-Peak | 216.2871 | 27.67 | 1 | 1 | 4609-Other exciter problems | U1-Forced - Immediate | 500-Pumped Storage/Hydro
4609 | Other exciter problems | Generator | Exciter | U1 | Forced - Immediate | 2017 | Hydro | WA | 500 | Pumped Storage/Hydro | WECC | Off-Peak | 530.9333 | 88 | 1 | 1 | 4609-Other exciter problems | U1-Forced - Immediate | 500-Pumped Storage/Hydro
4609 | Other exciter problems | Generator | Exciter | U1 | Forced - Immediate | 2017 | Hydro | WA | 500 | Pumped Storage/Hydro | SERC | Off-Peak | 2850 | 500 | 1 | 1 | 4609-Other exciter problems | U1-Forced - Immediate | 500-Pumped Storage/Hydro
4609 | Other exciter problems | Generator | Exciter | U1 | Forced - Immediate | 2017 | Hydro | WA | 500 | Pumped Storage/Hydro | SERC | Off-Peak | 13662 | 66 | 1 | 1 | 4609-Other exciter problems | U1-Forced - Immediate | 500-Pumped Storage/Hydro
4609 | Other exciter problems | Generator | Exciter | U1 | Forced - Immediate | 2017 | Hydro | WA | 500 | Pumped Storage/Hydro | NPCC | Off-Peak | 22296.4 | 28 | 1 | 1 | 4609-Other exciter problems | U1-Forced - Immediate | 500-Pumped Storage/Hydro
4609 | Other exciter problems | Generator | Exciter | U1 | Forced - Immediate | 2017 | Hydro | WA | 500 | Pumped Storage/Hydro | WECC | Summer | 53.3333 | 25 | 1 | 1 | 4609-Other exciter problems | U1-Forced - Immediate | 500-Pumped Storage/Hydro
4609 | Other exciter problems | Generator | Exciter | U1 | Forced - Immediate | 2017 | Hydro | WA | 500 | Pumped Storage/Hydro | MRO | Summer | 58.7666 | 43 | 1 | 1 | 4609-Other exciter problems | U1-Forced - Immediate | 500-Pumped Storage/Hydro
4609 | Other exciter problems | Generator | Exciter | U1 | Forced - Immediate | 2017 | Hydro | WA | 500 | Pumped Storage/Hydro | SERC | Summer | 625 | 30 | 1 | 1 | 4609-Other exciter problems | U1-Forced - Immediate | 500-Pumped Storage/Hydro
4609 | Other exciter problems | Generator | Exciter | U1 | Forced - Immediate | 2017 | Hydro | WA | 500 | Pumped Storage/Hydro | WECC | Summer | 2873.997 | 30.87 | 1 | 1 | 4609-Other exciter problems | U1-Forced - Immediate | 500-Pumped Storage/Hydro
4609 | Other exciter problems | Generator | Exciter | U1 | Forced - Immediate | 2017 | Hydro | WA | 500 | Pumped Storage/Hydro | WECC | Summer | 7738.7333 | 49 | 1 | 1 | 4609-Other exciter problems | U1-Forced - Immediate | 500-Pumped Storage/Hydro
4609 | Other exciter problems | Generator | Exciter | U1 | Forced - Immediate | 2017 | Hydro | WA | 500 | Pumped Storage/Hydro | NPCC | Winter | 20.2041 | 48.49 | 1 | 1 | 4609-Other exciter problems | U1-Forced - Immediate | 500-Pumped Storage/Hydro
4609 | Other exciter problems | Generator | Exciter | U1 | Forced - Immediate | 2017 | Hydro | WA | 500 | Pumped Storage/Hydro | SERC | Winter | 138.4506 | 74.17 | 1 | 1 | 4609-Other exciter problems | U1-Forced - Immediate | 500-Pumped Storage/Hydro
4609 | Other exciter problems | Generator | Exciter | U1 | Forced - Immediate | 2017 | Hydro | WA | 500 | Pumped Storage/Hydro | MRO | Winter | 375.4808 | 42.11 | 1 | 1 | 4609-Other exciter problems | U1-Forced - Immediate | 500-Pumped Storage/Hydro
4609 | Other exciter problems | Generator | Exciter | U1 | Forced - Immediate | 2017 | Hydro | WA | 500 | Pumped Storage/Hydro | NPCC | Winter | 947.3666 | 293 | 1 | 1 | 4609-Other exciter problems | U1-Forced - Immediate | 500-Pumped Storage/Hydro
4609 | Other exciter problems | Generator | Exciter | U2 | Forced - Delayed | 2017 | Hydro | WA | 500 | Pumped Storage/Hydro | WECC | Summer | 10121.6 | 48 | 1 | 1 | 4609-Other exciter problems | U2-Forced - Delayed | 500-Pumped Storage/Hydro
4609 | Other exciter problems | Generator | Exciter | SF | Startup Failure | 2017 | Hydro | WA | 500 | Pumped Storage/Hydro | WECC | Off-Peak | 10.35 | 27 | 1 | 1 | 4609-Other exciter problems | SF-Startup Failure | 500-Pumped Storage/Hydro
4609 | Other exciter problems | Generator | Exciter | SF | Startup Failure | 2017 | Hydro | WA | 500 | Pumped Storage/Hydro | MRO | Off-Peak | 104.958 | 99.96 | 1 | 1 | 4609-Other exciter problems | SF-Startup Failure | 500-Pumped Storage/Hydro
4609 | Other exciter problems | Generator | Exciter | SF | Startup Failure | 2017 | Hydro | WA | 500 | Pumped Storage/Hydro | MRO | Off-Peak | 153.272 | 99.96 | 1 | 1 | 4609-Other exciter problems | SF-Startup Failure | 500-Pumped Storage/Hydro
4609 | Other exciter problems | Generator | Exciter | SF | Startup Failure | 2017 | Hydro | WA | 500 | Pumped Storage/Hydro | SERC | Off-Peak | 7326.8 | 52 | 1 | 1 | 4609-Other exciter problems | SF-Startup Failure | 500-Pumped Storage/Hydro
4609 | Other exciter problems | Generator | Exciter | SF | Startup Failure | 2017 | Hydro | WA | 500 | Pumped Storage/Hydro | MRO | Summer | 4.2667 | 32 | 1 | 1 | 4609-Other exciter problems | SF-Startup Failure | 500-Pumped Storage/Hydro
4609 | Other exciter problems | Generator | Exciter | SF | Startup Failure | 2017 | Hydro | WA | 500 | Pumped Storage/Hydro | MRO | Summer | 10.75 | 43 | 1 | 1 | 4609-Other exciter problems | SF-Startup Failure | 500-Pumped Storage/Hydro
4609 | Other exciter problems | Generator | Exciter | SF | Startup Failure | 2017 | Hydro | WA | 500 | Pumped Storage/Hydro | MRO | Summer | 28.6666 | 43 | 1 | 1 | 4609-Other exciter problems | SF-Startup Failure | 500-Pumped Storage/Hydro
4609 | Other exciter problems | Generator | Exciter | SF | Startup Failure | 2017 | Hydro | WA | 500 | Pumped Storage/Hydro | WECC | Winter | 27535.5 | 435 | 1 | 1 | 4609-Other exciter problems | SF-Startup Failure | 500-Pumped Storage/Hydro
4609 | Other exciter problems | Generator | Exciter | U1 | Forced - Immediate | 2017 | Hydro | WA | 500 | Pumped Storage/Hydro | WECC | Off-Peak | 14.8632 | 127.4 | 1 | 1 | 4609-Other exciter problems | U1-Forced - Immediate | 500-Pumped Storage/Hydro
4609 | Other exciter problems | Generator | Exciter | U1 | Forced - Immediate | 2017 | Hydro | WA | 500 | Pumped Storage/Hydro | WECC | Off-Peak | 21 | 45 | 1 | 1 | 4609-Other exciter problems | U1-Forced - Immediate | 500-Pumped Storage/Hydro
4609 | Other exciter problems | Generator | Exciter | U1 | Forced - Immediate | 2017 | Hydro | WA | 500 | Pumped Storage/Hydro | WECC | Off-Peak | 36 | 80 | 1 | 1 | 4609-Other exciter problems | U1-Forced - Immediate | 500-Pumped Storage/Hydro
4609 | Other exciter problems | Generator | Exciter | U1 | Forced - Immediate | 2017 | Hydro | WA | 500 | Pumped Storage/Hydro | WECC | Off-Peak | 48.51 | 19.8 | 1 | 1 | 4609-Other exciter problems | U1-Forced - Immediate | 500-Pumped Storage/Hydro
4609 | Other exciter problems | Generator | Exciter | U1 | Forced - Immediate | 2017 | Hydro | WA | 500 | Pumped Storage/Hydro | MRO | Off-Peak | 64.1666 | 55 | 1 | 1 | 4609-Other exciter problems | U1-Forced - Immediate | 500-Pumped Storage/Hydro
4609 | Other exciter problems | Generator | Exciter | U1 | Forced - Immediate | 2017 | Hydro | WA | 500 | Pumped Storage/Hydro | RFC | Off-Peak | 534.8 | 382 | 1 | 1 | 4609-Other exciter problems | U1-Forced - Immediate | 500-Pumped Storage/Hydro
4609 | Other exciter problems | Generator | Exciter | U1 | Forced - Immediate | 2017 | Hydro | WA | 500 | Pumped Storage/Hydro | SERC | Off-Peak | 1068.4375 | 34.19 | 1 | 1 | 4609-Other exciter problems | U1-Forced - Immediate | 500-Pumped Storage/Hydro
4609 | Other exciter problems | Generator | Exciter | U1 | Forced - Immediate | 2017 | Hydro | WA | 500 | Pumped Storage/Hydro | MRO | Off-Peak | 1465.6 | 32 | 1 | 1 | 4609-Other exciter problems | U1-Forced - Immediate | 500-Pumped Storage/Hydro
4609 | Other exciter problems | Generator | Exciter | U1 | Forced - Immediate | 2017 | Hydro | WA | 500 | Pumped Storage/Hydro | WECC | Off-Peak | 1998.1666 | 95 | 1 | 1 | 4609-Other exciter problems | U1-Forced - Immediate | 500-Pumped Storage/Hydro
4609 | Other exciter problems | Generator | Exciter | U1 | Forced - Immediate | 2017 | Hydro | WA | 500 | Pumped Storage/Hydro | WECC | Off-Peak | 2846.8 | 88 | 1 | 1 | 4609-Other exciter problems | U1-Forced - Immediate | 500-Pumped Storage/Hydro
4609 | Other exciter problems | Generator | Exciter | U1 | Forced - Immediate | 2017 | Hydro | WA | 500 | Pumped Storage/Hydro | WECC | Off-Peak | 4317.75 | 95 | 1 | 1 | 4609-Other exciter problems | U1-Forced - Immediate | 500-Pumped Storage/Hydro
4609 | Other exciter problems | Generator | Exciter | U1 | Forced - Immediate | 2017 | Hydro | WA | 500 | Pumped Storage/Hydro | WECC | Off-Peak | 88828.1472 | 139.16 | 1 | 1 | 4609-Other exciter problems | U1-Forced - Immediate | 500-Pumped Storage/Hydro
4609 | Other exciter problems | Generator | Exciter | U1 | Forced - Immediate | 2017 | Hydro | WA | 500 | Pumped Storage/Hydro | MRO | Summer | 181.5 | 55 | 1 | 1 | 4609-Other exciter problems | U1-Forced - Immediate | 500-Pumped Storage/Hydro
4609 | Other exciter problems | Generator | Exciter | U1 | Forced - Immediate | 2017 | Hydro | WA | 500 | Pumped Storage/Hydro | RFC | Summer | 1846.3332 | 382 | 1 | 1 | 4609-Other exciter problems | U1-Forced - Immediate | 500-Pumped Storage/Hydro
4609 | Other exciter problems | Generator | Exciter | U1 | Forced - Immediate | 2017 | Hydro | WA | 500 | Pumped Storage/Hydro | MRO | Summer | 2300.2 | 31 | 1 | 1 | 4609-Other exciter problems | U1-Forced - Immediate | 500-Pumped Storage/Hydro
4609 | Other exciter problems | Generator | Exciter | U1 | Forced - Immediate | 2017 | Hydro | WA | 500 | Pumped Storage/Hydro | WECC | Summer | 10322.928 | 30.87 | 1 | 1 | 4609-Other exciter problems | U1-Forced - Immediate | 500-Pumped Storage/Hydro
4609 | Other exciter problems | Generator | Exciter | U1 | Forced - Immediate | 2017 | Hydro | WA | 500 | Pumped Storage/Hydro | WECC | Summer | 10692 | 48 | 1 | 1 | 4609-Other exciter problems | U1-Forced - Immediate | 500-Pumped Storage/Hydro
4609 | Other exciter problems | Generator | Exciter | U1 | Forced - Immediate | 2017 | Hydro | WA | 500 | Pumped Storage/Hydro | MRO | Summer | 15947.2 | 32 | 1 | 1 | 4609-Other exciter problems | U1-Forced - Immediate | 500-Pumped Storage/Hydro
4609 | Other exciter problems | Generator | Exciter | U1 | Forced - Immediate | 2017 | Hydro | WA | 500 | Pumped Storage/Hydro | WECC | Winter | 20.7432 | 124.46 | 1 | 1 | 4609-Other exciter problems | U1-Forced - Immediate | 500-Pumped Storage/Hydro
4609 | Other exciter problems | Generator | Exciter | U1 | Forced - Immediate | 2017 | Hydro | WA | 500 | Pumped Storage/Hydro | MRO | Winter | 44.2667 | 32 | 1 | 1 | 4609-Other exciter problems | U1-Forced - Immediate | 500-Pumped Storage/Hydro
4609 | Other exciter problems | Generator | Exciter | U1 | Forced - Immediate | 2017 | Hydro | WA | 500 | Pumped Storage/Hydro | WECC | Winter | 143.7986 | 139.16 | 1 | 1 | 4609-Other exciter problems | U1-Forced - Immediate | 500-Pumped Storage/Hydro
4609 | Other exciter problems | Generator | Exciter | U1 | Forced - Immediate | 2017 | Hydro | WA | 500 | Pumped Storage/Hydro | WECC | Winter | 217.2 | 36 | 1 | 1 | 4609-Other exciter problems | U1-Forced - Immediate | 500-Pumped Storage/Hydro
4609 | Other exciter problems | Generator | Exciter | U1 | Forced - Immediate | 2017 | Hydro | WA | 500 | Pumped Storage/Hydro | SERC | Winter | 805.9999 | 195 | 1 | 1 | 4609-Other exciter problems | U1-Forced - Immediate | 500-Pumped Storage/Hydro
4609 | Other exciter problems | Generator | Exciter | U1 | Forced - Immediate | 2017 | Hydro | WA | 500 | Pumped Storage/Hydro | RFC | Winter | 1495.4332 | 203 | 1 | 1 | 4609-Other exciter problems | U1-Forced - Immediate | 500-Pumped Storage/Hydro
4609 | Other exciter problems | Generator | Exciter | SF | Startup Failure | 2017 | Hydro | WA | 500 | Pumped Storage/Hydro | RFC | Off-Peak | 50.25 | 335 | 1 | 1 | 4609-Other exciter problems | SF-Startup Failure | 500-Pumped Storage/Hydro
4609 | Other exciter problems | Generator | Exciter | SF | Startup Failure | 2017 | Hydro | WA | 500 | Pumped Storage/Hydro | WECC | Off-Peak | 459.65 | 29 | 1 | 1 | 4609-Other exciter problems | SF-Startup Failure | 500-Pumped Storage/Hydro
4609 | Other exciter problems | Generator | Exciter | SF | Startup Failure | 2017 | Hydro | WA | 500 | Pumped Storage/Hydro | SERC | Off-Peak | 525.4738 | 68.99 | 1 | 1 | 4609-Other exciter problems | SF-Startup Failure | 500-Pumped Storage/Hydro
4609 | Other exciter problems | Generator | Exciter | SF | Startup Failure | 2017 | Hydro | WA | 500 | Pumped Storage/Hydro | MRO | Summer | 494.802 | 99.96 | 1 | 1 | 4609-Other exciter problems | SF-Startup Failure | 500-Pumped Storage/Hydro
4609 | Other exciter problems | Generator | Exciter | SF | Startup Failure | 2017 | Hydro | WA | 500 | Pumped Storage/Hydro | WECC | Winter | 632.25 | 27 | 1 | 1 | 4609-Other exciter problems | SF-Startup Failure | 500-Pumped Storage/Hydro
4609 | Other exciter problems | Generator | Exciter | U1 | Forced - Immediate | 2017 | Hydro | WA | 500 | Pumped Storage/Hydro | WECC | Off-Peak | 735 | 45 | 1 | 1 | 4609-Other exciter problems | U1-Forced - Immediate | 500-Pumped Storage/Hydro
4609 | Other exciter problems | Generator | Exciter | U1 | Forced - Immediate | 2017 | Hydro | WA | 500 | Pumped Storage/Hydro | NPCC | Off-Peak | 1211.2499 | 225 | 1 | 1 | 4609-Other exciter problems | U1-Forced - Immediate | 500-Pumped Storage/Hydro
4609 | Other exciter problems | Generator | Exciter | U1 | Forced - Immediate | 2017 | Hydro | WA | 500 | Pumped Storage/Hydro | WECC | Off-Peak | 21912.8 | 127.4 | 1 | 1 | 4609-Other exciter problems | U1-Forced - Immediate | 500-Pumped Storage/Hydro
4609 | Other exciter problems | Generator | Exciter | U1 | Forced - Immediate | 2017 | Hydro | WA | 500 | Pumped Storage/Hydro | SERC | Off-Peak | 32388.68 | 20.2 | 1 | 1 | 4609-Other exciter problems | U1-Forced - Immediate | 500-Pumped Storage/Hydro
4609 | Other exciter problems | Generator | Exciter | U1 | Forced - Immediate | 2017 | Hydro | WA | 500 | Pumped Storage/Hydro | WECC | Summer | 22.1667 | 35 | 1 | 1 | 4609-Other exciter problems | U1-Forced - Immediate | 500-Pumped Storage/Hydro
4609 | Other exciter problems | Generator | Exciter | U1 | Forced - Immediate | 2017 | Hydro | WA | 500 | Pumped Storage/Hydro | WECC | Summer | 38.213 | 43.26 | 1 | 1 | 4609-Other exciter problems | U1-Forced - Immediate | 500-Pumped Storage/Hydro
4609 | Other exciter problems | Generator | Exciter | U1 | Forced - Immediate | 2017 | Hydro | WA | 500 | Pumped Storage/Hydro | WECC | Summer | 118.3333 | 25 | 1 | 1 | 4609-Other exciter problems | U1-Forced - Immediate | 500-Pumped Storage/Hydro
4609 | Other exciter problems | Generator | Exciter | U1 | Forced - Immediate | 2017 | Hydro | WA | 500 | Pumped Storage/Hydro | WECC | Summer | 471.7333 | 232 | 1 | 1 | 4609-Other exciter problems | U1-Forced - Immediate | 500-Pumped Storage/Hydro
4609 | Other exciter problems | Generator | Exciter | U1 | Forced - Immediate | 2017 | Hydro | WA | 500 | Pumped Storage/Hydro | SERC | Summer | 2121 | 30 | 1 | 1 | 4609-Other exciter problems | U1-Forced - Immediate | 500-Pumped Storage/Hydro
4609 | Other exciter problems | Generator | Exciter | U1 | Forced - Immediate | 2017 | Hydro | WA | 500 | Pumped Storage/Hydro | WECC | Summer | 18775.0032 | 139.16 | 1 | 1 | 4609-Other exciter problems | U1-Forced - Immediate | 500-Pumped Storage/Hydro
4609 | Other exciter problems | Generator | Exciter | U1 | Forced - Immediate | 2017 | Hydro | WA | 500 | Pumped Storage/Hydro | WECC | Summer | 234222.8 | 80.5 | 1 | 1 | 4609-Other exciter problems | U1-Forced - Immediate | 500-Pumped Storage/Hydro
4609 | Other exciter problems | Generator | Exciter | U1 | Forced - Immediate | 2017 | Hydro | WA | 500 | Pumped Storage/Hydro | NPCC | Winter | 566.4666 | 293 | 1 | 1 | 4609-Other exciter problems | U1-Forced - Immediate | 500-Pumped Storage/Hydro
4609 | Other exciter problems | Generator | Exciter | U1 | Forced - Immediate | 2017 | Hydro | WA | 500 | Pumped Storage/Hydro | MRO | Winter | 12621.84 | 61.6 | 1 | 1 | 4609-Other exciter problems | U1-Forced - Immediate | 500-Pumped Storage/Hydro
4609 | Other exciter problems | Generator | Exciter | U1 | Forced - Immediate | 2017 | Hydro | WA | 500 | Pumped Storage/Hydro | WECC | Winter | 157494.225 | 80.5 | 1 | 1 | 4609-Other exciter problems | U1-Forced - Immediate | 500-Pumped Storage/Hydro
4609 | Other exciter problems | Generator | Exciter | U3 | Forced - Postponed | 2017 | Hydro | WA | 500 | Pumped Storage/Hydro | WECC | Off-Peak | 54.3 | 90.5 | 1 | 1 | 4609-Other exciter problems | U3-Forced - Postponed | 500-Pumped Storage/Hydro
4609 | Other exciter problems | Generator | Exciter | D1 | Forced - Immediate | 2017 | Hydro | WA | 500 | Pumped Storage/Hydro | WECC | Summer | 1.6 | 24 | 1 | 1 | 4609-Other exciter problems | D1-Forced - Immediate | 500-Pumped Storage/Hydro
4609 | Other exciter problems | Generator | Exciter | SF | Startup Failure | 2017 | Hydro | WA | 500 | Pumped Storage/Hydro | SERC | Off-Peak | 410.4905 | 68.99 | 1 | 1 | 4609-Other exciter problems | SF-Startup Failure | 500-Pumped Storage/Hydro
4609 | Other exciter problems | Generator | Exciter | SF | Startup Failure | 2017 | Hydro | WA | 500 | Pumped Storage/Hydro | SERC | Summer | 18.75 | 37.5 | 1 | 1 | 4609-Other exciter problems | SF-Startup Failure | 500-Pumped Storage/Hydro
4609 | Other exciter problems | Generator | Exciter | SF | Startup Failure | 2017 | Hydro | WA | 500 | Pumped Storage/Hydro | NPCC | Summer | 44.7583 | 20.5 | 1 | 1 | 4609-Other exciter problems | SF-Startup Failure | 500-Pumped Storage/Hydro
4609 | Other exciter problems | Generator | Exciter | SF | Startup Failure | 2017 | Hydro | WA | 500 | Pumped Storage/Hydro | MRO | Summer | 216.5799 | 99.96 | 1 | 1 | 4609-Other exciter problems | SF-Startup Failure | 500-Pumped Storage/Hydro
4609 | Other exciter problems | Generator | Exciter | SF | Startup Failure | 2017 | Hydro | WA | 500 | Pumped Storage/Hydro | SERC | Winter | 405.6 | 46.8 | 1 | 1 | 4609-Other exciter problems | SF-Startup Failure | 500-Pumped Storage/Hydro
4609 | Other exciter problems | Generator | Exciter | SF | Startup Failure | 2017 | Hydro | WA | 500 | Pumped Storage/Hydro | SERC | Winter | 586.3 | 66 | 1 | 1 | 4609-Other exciter problems | SF-Startup Failure | 500-Pumped Storage/Hydro
4609 | Other exciter problems | Generator | Exciter | U1 | Forced - Immediate | 2017 | Hydro | WA | 500 | Pumped Storage/Hydro | WECC | Off-Peak | 6.75 | 45 | 1 | 1 | 4609-Other exciter problems | U1-Forced - Immediate | 500-Pumped Storage/Hydro
4609 | Other exciter problems | Generator | Exciter | U1 | Forced - Immediate | 2017 | Hydro | WA | 500 | Pumped Storage/Hydro | WECC | Off-Peak | 9.3916 | 80.5 | 1 | 1 | 4609-Other exciter problems | U1-Forced - Immediate | 500-Pumped Storage/Hydro
4609 | Other exciter problems | Generator | Exciter | U1 | Forced - Immediate | 2017 | Hydro | WA | 500 | Pumped Storage/Hydro | SERC | Off-Peak | 89.1 | 18 | 1 | 1 | 4609-Other exciter problems | U1-Forced - Immediate | 500-Pumped Storage/Hydro
4609 | Other exciter problems | Generator | Exciter | U1 | Forced - Immediate | 2017 | Hydro | WA | 500 | Pumped Storage/Hydro | SERC | Off-Peak | 239.0267 | 19.7 | 1 | 1 | 4609-Other exciter problems | U1-Forced - Immediate | 500-Pumped Storage/Hydro
4609 | Other exciter problems | Generator | Exciter | U1 | Forced - Immediate | 2017 | Hydro | WA | 500 | Pumped Storage/Hydro | SERC | Off-Peak | 243.6664 | 340 | 1 | 1 | 4609-Other exciter problems | U1-Forced - Immediate | 500-Pumped Storage/Hydro
4609 | Other exciter problems | Generator | Exciter | U1 | Forced - Immediate | 2017 | Hydro | WA | 500 | Pumped Storage/Hydro | WECC | Off-Peak | 308.7 | 88.2 | 1 | 1 | 4609-Other exciter problems | U1-Forced - Immediate | 500-Pumped Storage/Hydro
4609 | Other exciter problems | Generator | Exciter | U1 | Forced - Immediate | 2017 | Hydro | WA | 500 | Pumped Storage/Hydro | SERC | Off-Peak | 370.62 | 39.15 | 1 | 1 | 4609-Other exciter problems | U1-Forced - Immediate | 500-Pumped Storage/Hydro
4609 | Other exciter problems | Generator | Exciter | U1 | Forced - Immediate | 2017 | Hydro | WA | 500 | Pumped Storage/Hydro | WECC | Off-Peak | 420 | 40 | 1 | 1 | 4609-Other exciter problems | U1-Forced - Immediate | 500-Pumped Storage/Hydro
4609 | Other exciter problems | Generator | Exciter | U1 | Forced - Immediate | 2017 | Hydro | WA | 500 | Pumped Storage/Hydro | WECC | Off-Peak | 7172.715 | 26.1 | 1 | 1 | 4609-Other exciter problems | U1-Forced - Immediate | 500-Pumped Storage/Hydro
4609 | Other exciter problems | Generator | Exciter | U1 | Forced - Immediate | 2017 | Hydro | WA | 500 | Pumped Storage/Hydro | WECC | Summer | 1.6666 | 25 | 1 | 1 | 4609-Other exciter problems | U1-Forced - Immediate | 500-Pumped Storage/Hydro
4609 | Other exciter problems | Generator | Exciter | U1 | Forced - Immediate | 2017 | Hydro | WA | 500 | Pumped Storage/Hydro | SERC | Summer | 14.4666 | 31 | 1 | 1 | 4609-Other exciter problems | U1-Forced - Immediate | 500-Pumped Storage/Hydro
4609 | Other exciter problems | Generator | Exciter | U1 | Forced - Immediate | 2017 | Hydro | WA | 500 | Pumped Storage/Hydro | MRO | Summer | 60.2 | 43 | 1 | 1 | 4609-Other exciter problems | U1-Forced - Immediate | 500-Pumped Storage/Hydro
4609 | Other exciter problems | Generator | Exciter | U1 | Forced - Immediate | 2017 | Hydro | WA | 500 | Pumped Storage/Hydro | MRO | Summer | 88.9075 | 100.65 | 1 | 1 | 4609-Other exciter problems | U1-Forced - Immediate | 500-Pumped Storage/Hydro
4609 | Other exciter problems | Generator | Exciter | U1 | Forced - Immediate | 2017 | Hydro | WA | 500 | Pumped Storage/Hydro | SERC | Summer | 460.2 | 52 | 1 | 1 | 4609-Other exciter problems | U1-Forced - Immediate | 500-Pumped Storage/Hydro
4609 | Other exciter problems | Generator | Exciter | U1 | Forced - Immediate | 2017 | Hydro | WA | 500 | Pumped Storage/Hydro | SERC | Summer | 657 | 30 | 1 | 1 | 4609-Other exciter problems | U1-Forced - Immediate | 500-Pumped Storage/Hydro
4609 | Other exciter problems | Generator | Exciter | U1 | Forced - Immediate | 2017 | Hydro | WA | 500 | Pumped Storage/Hydro | WECC | Summer | 706.923 | 30.87 | 1 | 1 | 4609-Other exciter problems | U1-Forced - Immediate | 500-Pumped Storage/Hydro
4609 | Other exciter problems | Generator | Exciter | U1 | Forced - Immediate | 2017 | Hydro | WA | 500 | Pumped Storage/Hydro | SERC | Summer | 1009.8 | 54 | 1 | 1 | 4609-Other exciter problems | U1-Forced - Immediate | 500-Pumped Storage/Hydro
4609 | Other exciter problems | Generator | Exciter | U1 | Forced - Immediate | 2017 | Hydro | WA | 500 | Pumped Storage/Hydro | WECC | Summer | 1886.8266 | 186.2 | 1 | 1 | 4609-Other exciter problems | U1-Forced - Immediate | 500-Pumped Storage/Hydro
4609 | Other exciter problems | Generator | Exciter | U1 | Forced - Immediate | 2017 | Hydro | WA | 500 | Pumped Storage/Hydro | SERC | Summer | 2267.3135 | 35.51 | 1 | 1 | 4609-Other exciter problems | U1-Forced - Immediate | 500-Pumped Storage/Hydro
4609 | Other exciter problems | Generator | Exciter | U1 | Forced - Immediate | 2017 | Hydro | WA | 500 | Pumped Storage/Hydro | SERC | Winter | 67.2 | 24 | 1 | 1 | 4609-Other exciter problems | U1-Forced - Immediate | 500-Pumped Storage/Hydro
4609 | Other exciter problems | Generator | Exciter | U1 | Forced - Immediate | 2017 | Hydro | WA | 500 | Pumped Storage/Hydro | WECC | Winter | 357.1772 | 139.16 | 1 | 1 | 4609-Other exciter problems | U1-Forced - Immediate | 500-Pumped Storage/Hydro
4609 | Other exciter problems | Generator | Exciter | U1 | Forced - Immediate | 2017 | Hydro | WA | 500 | Pumped Storage/Hydro | SERC | Winter | 1225.2499 | 195 | 1 | 1 | 4609-Other exciter problems | U1-Forced - Immediate | 500-Pumped Storage/Hydro
4609 | Other exciter problems | Generator | Exciter | U1 | Forced - Immediate | 2017 | Hydro | WA | 500 | Pumped Storage/Hydro | WECC | Winter | 6295.6832 | 127.4 | 1 | 1 | 4609-Other exciter problems | U1-Forced - Immediate | 500-Pumped Storage/Hydro
4609 | Other exciter problems | Generator | Exciter | U1 | Forced - Immediate | 2017 | Hydro | WA | 500 | Pumped Storage/Hydro | WECC | Winter | 21913.75 | 37.5 | 1 | 1 | 4609-Other exciter problems | U1-Forced - Immediate | 500-Pumped Storage/Hydro
4609 | Other exciter problems | Generator | Exciter | U1 | Forced - Immediate | 2017 | Hydro | WA | 500 | Pumped Storage/Hydro | WECC | Winter | 22010.0416 | 80.5 | 1 | 1 | 4609-Other exciter problems | U1-Forced - Immediate | 500-Pumped Storage/Hydro
4609 | Other exciter problems | Generator | Exciter | U2 | Forced - Delayed | 2017 | Hydro | WA | 500 | Pumped Storage/Hydro | WECC | Off-Peak | 38.3333 | 50 | 1 | 1 | 4609-Other exciter problems | U2-Forced - Delayed | 500-Pumped Storage/Hydro
4609 | Other exciter problems | Generator | Exciter | U3 | Forced - Postponed | 2017 | Hydro | WA | 500 | Pumped Storage/Hydro | WECC | Winter | 304.5 | 435 | 1 | 1 | 4609-Other exciter problems | U3-Forced - Postponed | 500-Pumped Storage/Hydro
4609 | Other exciter problems | Generator | Exciter | D1 | Forced - Immediate | 2017 | Hydro | WA | 500 | Pumped Storage/Hydro | RFC | Off-Peak | 5.3 | 6 | 1 | 1 | 4609-Other exciter problems | D1-Forced - Immediate | 500-Pumped Storage/Hydro
4609 | Other exciter problems | Generator | Exciter | D1 | Forced - Immediate | 2017 | Hydro | WA | 500 | Pumped Storage/Hydro | WECC | Summer | 10.4 | 24 | 1 | 1 | 4609-Other exciter problems | D1-Forced - Immediate | 500-Pumped Storage/Hydro
4609 | Other exciter problems | Generator | Exciter | D1 | Forced - Immediate | 2017 | Hydro | WA | 500 | Pumped Storage/Hydro | WECC | Summer | 19.2 | 24 | 1 | 1 | 4609-Other exciter problems | D1-Forced - Immediate | 500-Pumped Storage/Hydro
4609 | Other exciter problems | Generator | Exciter | SF | Startup Failure | 2017 | Hydro | WA | 500 | Pumped Storage/Hydro | WECC | Off-Peak | 13.95 | 27 | 1 | 1 | 4609-Other exciter problems | SF-Startup Failure | 500-Pumped Storage/Hydro
4609 | Other exciter problems | Generator | Exciter | SF | Startup Failure | 2017 | Hydro | WA | 500 | Pumped Storage/Hydro | MRO | Off-Peak | 249.9 | 99.96 | 1 | 1 | 4609-Other exciter problems | SF-Startup Failure | 500-Pumped Storage/Hydro
4609 | Other exciter problems | Generator | Exciter | SF | Startup Failure | 2017 | Hydro | WA | 500 | Pumped Storage/Hydro | MRO | Winter | 3.7333 | 32 | 1 | 1 | 4609-Other exciter problems | SF-Startup Failure | 500-Pumped Storage/Hydro
4609 | Other exciter problems | Generator | Exciter | U1 | Forced - Immediate | 2017 | Hydro | WA | 500 | Pumped Storage/Hydro | WECC | Off-Peak | 10.6166 | 127.4 | 1 | 1 | 4609-Other exciter problems | U1-Forced - Immediate | 500-Pumped Storage/Hydro
4609 | Other exciter problems | Generator | Exciter | U1 | Forced - Immediate | 2017 | Hydro | WA | 500 | Pumped Storage/Hydro | WECC | Off-Peak | 20.7432 | 124.46 | 1 | 1 | 4609-Other exciter problems | U1-Forced - Immediate | 500-Pumped Storage/Hydro
4609 | Other exciter problems | Generator | Exciter | U1 | Forced - Immediate | 2017 | Hydro | WA | 500 | Pumped Storage/Hydro | WECC | Off-Peak | 54.75 | 45 | 1 | 1 | 4609-Other exciter problems | U1-Forced - Immediate | 500-Pumped Storage/Hydro
4609 | Other exciter problems | Generator | Exciter | U1 | Forced - Immediate | 2017 | Hydro | WA | 500 | Pumped Storage/Hydro | WECC | Off-Peak | 139.2 | 36 | 1 | 1 | 4609-Other exciter problems | U1-Forced - Immediate | 500-Pumped Storage/Hydro
4609 | Other exciter problems | Generator | Exciter | U1 | Forced - Immediate | 2017 | Hydro | WA | 500 | Pumped Storage/Hydro | WECC | Off-Peak | 250.75 | 85 | 1 | 1 | 4609-Other exciter problems | U1-Forced - Immediate | 500-Pumped Storage/Hydro
4609 | Other exciter problems | Generator | Exciter | U1 | Forced - Immediate | 2017 | Hydro | WA | 500 | Pumped Storage/Hydro | SERC | Off-Peak | 356.4999 | 345 | 1 | 1 | 4609-Other exciter problems | U1-Forced - Immediate | 500-Pumped Storage/Hydro
4609 | Other exciter problems | Generator | Exciter | U1 | Forced - Immediate | 2017 | Hydro | WA | 500 | Pumped Storage/Hydro | WECC | Off-Peak | 611.3566 | 186.2 | 1 | 1 | 4609-Other exciter problems | U1-Forced - Immediate | 500-Pumped Storage/Hydro
4609 | Other exciter problems | Generator | Exciter | U1 | Forced - Immediate | 2017 | Hydro | WA | 500 | Pumped Storage/Hydro | WECC | Off-Peak | 1182.321 | 30.87 | 1 | 1 | 4609-Other exciter problems | U1-Forced - Immediate | 500-Pumped Storage/Hydro
4609 | Other exciter problems | Generator | Exciter | U1 | Forced - Immediate | 2017 | Hydro | WA | 500 | Pumped Storage/Hydro | SERC | Off-Peak | 1595.0083 | 36.95 | 1 | 1 | 4609-Other exciter problems | U1-Forced - Immediate | 500-Pumped Storage/Hydro
4609 | Other exciter problems | Generator | Exciter | U1 | Forced - Immediate | 2017 | Hydro | WA | 500 | Pumped Storage/Hydro | MRO | Off-Peak | 2074.3333 | 49 | 1 | 1 | 4609-Other exciter problems | U1-Forced - Immediate | 500-Pumped Storage/Hydro
4609 | Other exciter problems | Generator | Exciter | U1 | Forced - Immediate | 2017 | Hydro | WA | 500 | Pumped Storage/Hydro | WECC | Off-Peak | 2552.85 | 27 | 1 | 1 | 4609-Other exciter problems | U1-Forced - Immediate | 500-Pumped Storage/Hydro
4609 | Other exciter problems | Generator | Exciter | U1 | Forced - Immediate | 2017 | Hydro | WA | 500 | Pumped Storage/Hydro | MRO | Off-Peak | 4398.3666 | 46 | 1 | 1 | 4609-Other exciter problems | U1-Forced - Immediate | 500-Pumped Storage/Hydro
4609 | Other exciter problems | Generator | Exciter | U1 | Forced - Immediate | 2017 | Hydro | WA | 500 | Pumped Storage/Hydro | MRO | Off-Peak | 6063.33 | 111.05 | 1 | 1 | 4609-Other exciter problems | U1-Forced - Immediate | 500-Pumped Storage/Hydro
4609 | Other exciter problems | Generator | Exciter | U1 | Forced - Immediate | 2017 | Hydro | WA | 500 | Pumped Storage/Hydro | WECC | Off-Peak | 9080.4166 | 95 | 1 | 1 | 4609-Other exciter problems | U1-Forced - Immediate | 500-Pumped Storage/Hydro
4609 | Other exciter problems | Generator | Exciter | U1 | Forced - Immediate | 2017 | Hydro | WA | 500 | Pumped Storage/Hydro | SERC | Off-Peak | 19380.7593 | 29.24 | 1 | 1 | 4609-Other exciter problems | U1-Forced - Immediate | 500-Pumped Storage/Hydro
4609 | Other exciter problems | Generator | Exciter | U1 | Forced - Immediate | 2017 | Hydro | WA | 500 | Pumped Storage/Hydro | SERC | Summer | 75.855 | 35.01 | 1 | 1 | 4609-Other exciter problems | U1-Forced - Immediate | 500-Pumped Storage/Hydro
4609 | Other exciter problems | Generator | Exciter | U1 | Forced - Immediate | 2017 | Hydro | WA | 500 | Pumped Storage/Hydro | WECC | Summer | 328.5333 | 88 | 1 | 1 | 4609-Other exciter problems | U1-Forced - Immediate | 500-Pumped Storage/Hydro
4609 | Other exciter problems | Generator | Exciter | U1 | Forced - Immediate | 2017 | Hydro | WA | 500 | Pumped Storage/Hydro | WECC | Summer | 364.1352 | 139.16 | 1 | 1 | 4609-Other exciter problems | U1-Forced - Immediate | 500-Pumped Storage/Hydro
4609 | Other exciter problems | Generator | Exciter | U1 | Forced - Immediate | 2017 | Hydro | WA | 500 | Pumped Storage/Hydro | SERC | Summer | 3482.85 | 21 | 1 | 1 | 4609-Other exciter problems | U1-Forced - Immediate | 500-Pumped Storage/Hydro
4609 | Other exciter problems | Generator | Exciter | U1 | Forced - Immediate | 2017 | Hydro | WA | 500 | Pumped Storage/Hydro | SERC | Summer | 127243.4167 | 27.5 | 1 | 1 | 4609-Other exciter problems | U1-Forced - Immediate | 500-Pumped Storage/Hydro
4609 | Other exciter problems | Generator | Exciter | U1 | Forced - Immediate | 2017 | Hydro | WA | 500 | Pumped Storage/Hydro | WECC | Winter | 5.3666 | 80.5 | 1 | 1 | 4609-Other exciter problems | U1-Forced - Immediate | 500-Pumped Storage/Hydro
4609 | Other exciter problems | Generator | Exciter | U1 | Forced - Immediate | 2017 | Hydro | WA | 500 | Pumped Storage/Hydro | NPCC | Winter | 22.9667 | 26 | 1 | 1 | 4609-Other exciter problems | U1-Forced - Immediate | 500-Pumped Storage/Hydro
4609 | Other exciter problems | Generator | Exciter | U1 | Forced - Immediate | 2017 | Hydro | WA | 500 | Pumped Storage/Hydro | SERC | Winter | 27.6 | 24 | 1 | 1 | 4609-Other exciter problems | U1-Forced - Immediate | 500-Pumped Storage/Hydro
4609 | Other exciter problems | Generator | Exciter | U1 | Forced - Immediate | 2017 | Hydro | WA | 500 | Pumped Storage/Hydro | WECC | Winter | 154.9624 | 80.85 | 1 | 1 | 4609-Other exciter problems | U1-Forced - Immediate | 500-Pumped Storage/Hydro
4609 | Other exciter problems | Generator | Exciter | U1 | Forced - Immediate | 2017 | Hydro | WA | 500 | Pumped Storage/Hydro | SERC | Winter | 442.168 | 29.09 | 1 | 1 | 4609-Other exciter problems | U1-Forced - Immediate | 500-Pumped Storage/Hydro
4609 | Other exciter problems | Generator | Exciter | U1 | Forced - Immediate | 2017 | Hydro | WA | 500 | Pumped Storage/Hydro | WECC | Winter | 5724.1146 | 139.16 | 1 | 1 | 4609-Other exciter problems | U1-Forced - Immediate | 500-Pumped Storage/Hydro
4609 | Other exciter problems | Generator | Exciter | U2 | Forced - Delayed | 2017 | Hydro | WA | 500 | Pumped Storage/Hydro | WECC | Summer | 2124 | 48 | 1 | 1 | 4609-Other exciter problems | U2-Forced - Delayed | 500-Pumped Storage/Hydro
4609 | Other exciter problems | Generator | Exciter | U2 | Forced - Delayed | 2017 | Hydro | WA | 500 | Pumped Storage/Hydro | WECC | Summer | 2849.25 | 435 | 1 | 1 | 4609-Other exciter problems | U2-Forced - Delayed | 500-Pumped Storage/Hydro
4609 | Other exciter problems | Generator | Exciter | U3 | Forced - Postponed | 2017 | Hydro | WA | 500 | Pumped Storage/Hydro | WECC | Off-Peak | 97.3333 | 80 | 1 | 1 | 4609-Other exciter problems | U3-Forced - Postponed | 500-Pumped Storage/Hydro
4609 | Other exciter problems | Generator | Exciter | U3 | Forced - Postponed | 2017 | Hydro | WA | 500 | Pumped Storage/Hydro | WECC | Winter | 142.116 | 109.32 | 1 | 1 | 4609-Other exciter problems | U3-Forced - Postponed | 500-Pumped Storage/Hydro
4609 | Other exciter problems | Generator | Exciter | U3 | Forced - Postponed | 2017 | Hydro | WA | 500 | Pumped Storage/Hydro | WECC | Winter | 3737.8665 | 524 | 1 | 1 | 4609-Other exciter problems | U3-Forced - Postponed | 500-Pumped Storage/Hydro
4609 | Other exciter problems | Generator | Exciter | SF | Startup Failure | 2017 | Hydro | WA | 500 | Pumped Storage/Hydro | MRO | Off-Peak | 40.5333 | 32 | 1 | 1 | 4609-Other exciter problems | SF-Startup Failure | 500-Pumped Storage/Hydro
4609 | Other exciter problems | Generator | Exciter | SF | Startup Failure | 2017 | Hydro | WA | 500 | Pumped Storage/Hydro | RFC | Off-Peak | 586.25 | 335 | 1 | 1 | 4609-Other exciter problems | SF-Startup Failure | 500-Pumped Storage/Hydro
4609 | Other exciter problems | Generator | Exciter | SF | Startup Failure | 2017 | Hydro | WA | 500 | Pumped Storage/Hydro | SERC | Off-Peak | 806.2083 | 27.5 | 1 | 1 | 4609-Other exciter problems | SF-Startup Failure | 500-Pumped Storage/Hydro
4609 | Other exciter problems | Generator | Exciter | SF | Startup Failure | 2017 | Hydro | WA | 500 | Pumped Storage/Hydro | MRO | Summer | 29.05 | 21 | 2 | 2 | 4609-Other exciter problems | SF-Startup Failure | 500-Pumped Storage/Hydro
4609 | Other exciter problems | Generator | Exciter | SF | Startup Failure | 2017 | Hydro | WA | 500 | Pumped Storage/Hydro | SERC | Summer | 500 | 500 | 1 | 1 | 4609-Other exciter problems | SF-Startup Failure | 500-Pumped Storage/Hydro
4609 | Other exciter problems | Generator | Exciter | SF | Startup Failure | 2017 | Hydro | WA | 500 | Pumped Storage/Hydro | WECC | Summer | 25072.965 | 26.1 | 1 | 1 | 4609-Other exciter problems | SF-Startup Failure | 500-Pumped Storage/Hydro
4609 | Other exciter problems | Generator | Exciter | U1 | Forced - Immediate | 2017 | Hydro | WA | 500 | Pumped Storage/Hydro | WECC | Off-Peak | 9.5 | 95 | 1 | 1 | 4609-Other exciter problems | U1-Forced - Immediate | 500-Pumped Storage/Hydro
4609 | Other exciter problems | Generator | Exciter | U1 | Forced - Immediate | 2017 | Hydro | WA | 500 | Pumped Storage/Hydro | NPCC | Off-Peak | 11.361 | 48.69 | 1 | 1 | 4609-Other exciter problems | U1-Forced - Immediate | 500-Pumped Storage/Hydro
4609 | Other exciter problems | Generator | Exciter | U1 | Forced - Immediate | 2017 | Hydro | WA | 500 | Pumped Storage/Hydro | WECC | Off-Peak | 20.125 | 80.5 | 1 | 1 | 4609-Other exciter problems | U1-Forced - Immediate | 500-Pumped Storage/Hydro
4609 | Other exciter problems | Generator | Exciter | U1 | Forced - Immediate | 2017 | Hydro | WA | 500 | Pumped Storage/Hydro | NPCC | Off-Peak | 30.7066 | 37.6 | 1 | 1 | 4609-Other exciter problems | U1-Forced - Immediate | 500-Pumped Storage/Hydro
4609 | Other exciter problems | Generator | Exciter | U1 | Forced - Immediate | 2017 | Hydro | WA | 500 | Pumped Storage/Hydro | WECC | Off-Peak | 141.3333 | 80 | 1 | 1 | 4609-Other exciter problems | U1-Forced - Immediate | 500-Pumped Storage/Hydro
4609 | Other exciter problems | Generator | Exciter | U1 | Forced - Immediate | 2017 | Hydro | WA | 500 | Pumped Storage/Hydro | WECC | Off-Peak | 688 | 80 | 1 | 1 | 4609-Other exciter problems | U1-Forced - Immediate | 500-Pumped Storage/Hydro
4609 | Other exciter problems | Generator | Exciter | U1 | Forced - Immediate | 2017 | Hydro | WA | 500 | Pumped Storage/Hydro | WECC | Off-Peak | 835.6666 | 109 | 1 | 1 | 4609-Other exciter problems | U1-Forced - Immediate | 500-Pumped Storage/Hydro
4609 | Other exciter problems | Generator | Exciter | U1 | Forced - Immediate | 2017 | Hydro | WA | 500 | Pumped Storage/Hydro | WECC | Off-Peak | 1833.3333 | 80 | 1 | 1 | 4609-Other exciter problems | U1-Forced - Immediate | 500-Pumped Storage/Hydro
4609 | Other exciter problems | Generator | Exciter | U1 | Forced - Immediate | 2017 | Hydro | WA | 500 | Pumped Storage/Hydro | WECC | Off-Peak | 1994.604 | 55.56 | 1 | 1 | 4609-Other exciter problems | U1-Forced - Immediate | 500-Pumped Storage/Hydro
4609 | Other exciter problems | Generator | Exciter | U1 | Forced - Immediate | 2017 | Hydro | WA | 500 | Pumped Storage/Hydro | WECC | Off-Peak | 81627 | 120.75 | 1 | 1 | 4609-Other exciter problems | U1-Forced - Immediate | 500-Pumped Storage/Hydro
4609 | Other exciter problems | Generator | Exciter | U1 | Forced - Immediate | 2017 | Hydro | WA | 500 | Pumped Storage/Hydro | WECC | Summer | 15.1666 | 130 | 1 | 1 | 4609-Other exciter problems | U1-Forced - Immediate | 500-Pumped Storage/Hydro
4609 | Other exciter problems | Generator | Exciter | U1 | Forced - Immediate | 2017 | Hydro | WA | 500 | Pumped Storage/Hydro | SERC | Summer | 22.2235 | 34.19 | 1 | 1 | 4609-Other exciter problems | U1-Forced - Immediate | 500-Pumped Storage/Hydro
4609 | Other exciter problems | Generator | Exciter | U1 | Forced - Immediate | 2017 | Hydro | WA | 500 | Pumped Storage/Hydro | WECC | Summer | 25.3333 | 80 | 1 | 1 | 4609-Other exciter problems | U1-Forced - Immediate | 500-Pumped Storage/Hydro
4609 | Other exciter problems | Generator | Exciter | U1 | Forced - Immediate | 2017 | Hydro | WA | 500 | Pumped Storage/Hydro | WECC | Summer | 250.4167 | 25 | 1 | 1 | 4609-Other exciter problems | U1-Forced - Immediate | 500-Pumped Storage/Hydro
4609 | Other exciter problems | Generator | Exciter | U1 | Forced - Immediate | 2017 | Hydro | WA | 500 | Pumped Storage/Hydro | WECC | Summer | 394.68 | 31.2 | 1 | 1 | 4609-Other exciter problems | U1-Forced - Immediate | 500-Pumped Storage/Hydro
4609 | Other exciter problems | Generator | Exciter | U1 | Forced - Immediate | 2017 | Hydro | WA | 500 | Pumped Storage/Hydro | SERC | Summer | 712 | 30 | 1 | 1 | 4609-Other exciter problems | U1-Forced - Immediate | 500-Pumped Storage/Hydro
4609 | Other exciter problems | Generator | Exciter | U1 | Forced - Immediate | 2017 | Hydro | WA | 500 | Pumped Storage/Hydro | WECC | Summer | 1049.58 | 30.87 | 1 | 1 | 4609-Other exciter problems | U1-Forced - Immediate | 500-Pumped Storage/Hydro
4609 | Other exciter problems | Generator | Exciter | U1 | Forced - Immediate | 2017 | Hydro | WA | 500 | Pumped Storage/Hydro | SERC | Summer | 1141.6665 | 500 | 1 | 1 | 4609-Other exciter problems | U1-Forced - Immediate | 500-Pumped Storage/Hydro
4609 | Other exciter problems | Generator | Exciter | U1 | Forced - Immediate | 2017 | Hydro | WA | 500 | Pumped Storage/Hydro | WECC | Summer | 2216.466 | 30.87 | 1 | 1 | 4609-Other exciter problems | U1-Forced - Immediate | 500-Pumped Storage/Hydro
4609 | Other exciter problems | Generator | Exciter | U1 | Forced - Immediate | 2017 | Hydro | WA | 500 | Pumped Storage/Hydro | SERC | Summer | 2535.75 | 37.8 | 1 | 1 | 4609-Other exciter problems | U1-Forced - Immediate | 500-Pumped Storage/Hydro
4609 | Other exciter problems | Generator | Exciter | U1 | Forced - Immediate | 2017 | Hydro | WA | 500 | Pumped Storage/Hydro | WECC | Winter | 8.4932 | 127.4 | 1 | 1 | 4609-Other exciter problems | U1-Forced - Immediate | 500-Pumped Storage/Hydro
4609 | Other exciter problems | Generator | Exciter | U1 | Forced - Immediate | 2017 | Hydro | WA | 500 | Pumped Storage/Hydro | WECC | Winter | 50.844 | 20.07 | 1 | 1 | 4609-Other exciter problems | U1-Forced - Immediate | 500-Pumped Storage/Hydro
4609 | Other exciter problems | Generator | Exciter | U1 | Forced - Immediate | 2017 | Hydro | WA | 500 | Pumped Storage/Hydro | WECC | Winter | 2066.0032 | 127.4 | 1 | 1 | 4609-Other exciter problems | U1-Forced - Immediate | 500-Pumped Storage/Hydro
4609 | Other exciter problems | Generator | Exciter | U1 | Forced - Immediate | 2017 | Hydro | WA | 500 | Pumped Storage/Hydro | SERC | Winter | 2311.8332 | 143 | 1 | 1 | 4609-Other exciter problems | U1-Forced - Immediate | 500-Pumped Storage/Hydro
4609 | Other exciter problems | Generator | Exciter | U3 | Forced - Postponed | 2017 | Hydro | WA | 500 | Pumped Storage/Hydro | WECC | Summer | 1449.1666 | 50 | 1 | 1 | 4609-Other exciter problems | U3-Forced - Postponed | 500-Pumped Storage/Hydro
4609 | Other exciter problems | Generator | Exciter | U3 | Forced - Postponed | 2017 | Hydro | WA | 500 | Pumped Storage/Hydro | WECC | Winter | 283.6199 | 104.4 | 1 | 1 | 4609-Other exciter problems | U3-Forced - Postponed | 500-Pumped Storage/Hydro
4609 | Other exciter problems | Generator | Exciter | D1 | Forced - Immediate | 2017 | Hydro | WA | 500 | Pumped Storage/Hydro | RFC | Off-Peak | 2 | 6 | 1 | 1 | 4609-Other exciter problems | D1-Forced - Immediate | 500-Pumped Storage/Hydro
4609 | Other exciter problems | Generator | Exciter | SF | Startup Failure | 2017 | Hydro | WA | 500 | Pumped Storage/Hydro | SERC | Off-Peak | 133.2499 | 195 | 1 | 1 | 4609-Other exciter problems | SF-Startup Failure | 500-Pumped Storage/Hydro
4609 | Other exciter problems | Generator | Exciter | SF | Startup Failure | 2017 | Hydro | WA | 500 | Pumped Storage/Hydro | SERC | Off-Peak | 147.3333 | 52 | 1 | 1 | 4609-Other exciter problems | SF-Startup Failure | 500-Pumped Storage/Hydro
4609 | Other exciter problems | Generator | Exciter | SF | Startup Failure | 2017 | Hydro | WA | 500 | Pumped Storage/Hydro | WECC | Summer | 976.0832 | 265 | 1 | 1 | 4609-Other exciter problems | SF-Startup Failure | 500-Pumped Storage/Hydro
4609 | Other exciter problems | Generator | Exciter | SF | Startup Failure | 2017 | Hydro | WA | 500 | Pumped Storage/Hydro | MRO | Winter | 41.65 | 21 | 1 | 1 | 4609-Other exciter problems | SF-Startup Failure | 500-Pumped Storage/Hydro
4609 | Other exciter problems | Generator | Exciter | SF | Startup Failure | 2017 | Hydro | WA | 500 | Pumped Storage/Hydro | SERC | Winter | 51.48 | 46.8 | 1 | 1 | 4609-Other exciter problems | SF-Startup Failure | 500-Pumped Storage/Hydro
4609 | Other exciter problems | Generator | Exciter | U1 | Forced - Immediate | 2017 | Hydro | WA | 500 | Pumped Storage/Hydro | WECC | Off-Peak | 14.7583 | 80.5 | 1 | 1 | 4609-Other exciter problems | U1-Forced - Immediate | 500-Pumped Storage/Hydro
4609 | Other exciter problems | Generator | Exciter | U1 | Forced - Immediate | 2017 | Hydro | WA | 500 | Pumped Storage/Hydro | SERC | Off-Peak | 28.2367 | 19.7 | 1 | 1 | 4609-Other exciter problems | U1-Forced - Immediate | 500-Pumped Storage/Hydro
4609 | Other exciter problems | Generator | Exciter | U1 | Forced - Immediate | 2017 | Hydro | WA | 500 | Pumped Storage/Hydro | SERC | Off-Peak | 28.8 | 32 | 1 | 1 | 4609-Other exciter problems | U1-Forced - Immediate | 500-Pumped Storage/Hydro
4609 | Other exciter problems | Generator | Exciter | U1 | Forced - Immediate | 2017 | Hydro | WA | 500 | Pumped Storage/Hydro | WECC | Off-Peak | 136.0975 | 80.85 | 1 | 1 | 4609-Other exciter problems | U1-Forced - Immediate | 500-Pumped Storage/Hydro
4609 | Other exciter problems | Generator | Exciter | U1 | Forced - Immediate | 2017 | Hydro | WA | 500 | Pumped Storage/Hydro | WECC | Off-Peak | 236.55 | 83 | 1 | 1 | 4609-Other exciter problems | U1-Forced - Immediate | 500-Pumped Storage/Hydro
4609 | Other exciter problems | Generator | Exciter | U1 | Forced - Immediate | 2017 | Hydro | WA | 500 | Pumped Storage/Hydro | SERC | Off-Peak | 293.685 | 27.97 | 1 | 1 | 4609-Other exciter problems | U1-Forced - Immediate | 500-Pumped Storage/Hydro
4609 | Other exciter problems | Generator | Exciter | U1 | Forced - Immediate | 2017 | Hydro | WA | 500 | Pumped Storage/Hydro | WECC | Off-Peak | 308 | 80 | 1 | 1 | 4609-Other exciter problems | U1-Forced - Immediate | 500-Pumped Storage/Hydro
4609 | Other exciter problems | Generator | Exciter | U1 | Forced - Immediate | 2017 | Hydro | WA | 500 | Pumped Storage/Hydro | MRO | Off-Peak | 423.164 | 99.96 | 1 | 1 | 4609-Other exciter problems | U1-Forced - Immediate | 500-Pumped Storage/Hydro
4609 | Other exciter problems | Generator | Exciter | U1 | Forced - Immediate | 2017 | Hydro | WA | 500 | Pumped Storage/Hydro | NPCC | Off-Peak | 727.0667 | 20.5 | 1 | 1 | 4609-Other exciter problems | U1-Forced - Immediate | 500-Pumped Storage/Hydro
4609 | Other exciter problems | Generator | Exciter | U1 | Forced - Immediate | 2017 | Hydro | WA | 500 | Pumped Storage/Hydro | SERC | Off-Peak | 757.2499 | 195 | 1 | 1 | 4609-Other exciter problems | U1-Forced - Immediate | 500-Pumped Storage/Hydro
4609 | Other exciter problems | Generator | Exciter | U1 | Forced - Immediate | 2017 | Hydro | WA | 500 | Pumped Storage/Hydro | SERC | Off-Peak | 867.5333 | 52 | 1 | 1 | 4609-Other exciter problems | U1-Forced - Immediate | 500-Pumped Storage/Hydro
4609 | Other exciter problems | Generator | Exciter | U1 | Forced - Immediate | 2017 | Hydro | WA | 500 | Pumped Storage/Hydro | WECC | Off-Peak | 1177.3333 | 80 | 1 | 1 | 4609-Other exciter problems | U1-Forced - Immediate | 500-Pumped Storage/Hydro
4609 | Other exciter problems | Generator | Exciter | U1 | Forced - Immediate | 2017 | Hydro | WA | 500 | Pumped Storage/Hydro | WECC | Off-Peak | 2150.6249 | 112.5 | 1 | 1 | 4609-Other exciter problems | U1-Forced - Immediate | 500-Pumped Storage/Hydro
4609 | Other exciter problems | Generator | Exciter | U1 | Forced - Immediate | 2017 | Hydro | WA | 500 | Pumped Storage/Hydro | SERC | Off-Peak | 6442.2706 | 404.75 | 1 | 1 | 4609-Other exciter problems | U1-Forced - Immediate | 500-Pumped Storage/Hydro
4609 | Other exciter problems | Generator | Exciter | U1 | Forced - Immediate | 2017 | Hydro | WA | 500 | Pumped Storage/Hydro | WECC | Off-Peak | 24823.125 | 112.5 | 1 | 1 | 4609-Other exciter problems | U1-Forced - Immediate | 500-Pumped Storage/Hydro
4609 | Other exciter problems | Generator | Exciter | U1 | Forced - Immediate | 2017 | Hydro | WA | 500 | Pumped Storage/Hydro | MRO | Summer | 24.5833 | 29.5 | 1 | 1 | 4609-Other exciter problems | U1-Forced - Immediate | 500-Pumped Storage/Hydro
4609 | Other exciter problems | Generator | Exciter | U1 | Forced - Immediate | 2017 | Hydro | WA | 500 | Pumped Storage/Hydro | NPCC | Summer | 32.0667 | 26 | 1 | 1 | 4609-Other exciter problems | U1-Forced - Immediate | 500-Pumped Storage/Hydro
4609 | Other exciter problems | Generator | Exciter | U1 | Forced - Immediate | 2017 | Hydro | WA | 500 | Pumped Storage/Hydro | SERC | Summer | 57.6017 | 36.38 | 1 | 1 | 4609-Other exciter problems | U1-Forced - Immediate | 500-Pumped Storage/Hydro
4609 | Other exciter problems | Generator | Exciter | U1 | Forced - Immediate | 2017 | Hydro | WA | 500 | Pumped Storage/Hydro | SERC | Summer | 71.4 | 21 | 1 | 1 | 4609-Other exciter problems | U1-Forced - Immediate | 500-Pumped Storage/Hydro
4609 | Other exciter problems | Generator | Exciter | U1 | Forced - Immediate | 2017 | Hydro | WA | 500 | Pumped Storage/Hydro | WECC | Summer | 220.55 | 33 | 1 | 1 | 4609-Other exciter problems | U1-Forced - Immediate | 500-Pumped Storage/Hydro
4609 | Other exciter problems | Generator | Exciter | U1 | Forced - Immediate | 2017 | Hydro | WA | 500 | Pumped Storage/Hydro | WECC | Summer | 432.18 | 30.87 | 1 | 1 | 4609-Other exciter problems | U1-Forced - Immediate | 500-Pumped Storage/Hydro
4609 | Other exciter problems | Generator | Exciter | U1 | Forced - Immediate | 2017 | Hydro | WA | 500 | Pumped Storage/Hydro | MRO | Summer | 489.72 | 61.6 | 1 | 1 | 4609-Other exciter problems | U1-Forced - Immediate | 500-Pumped Storage/Hydro
4609 | Other exciter problems | Generator | Exciter | U1 | Forced - Immediate | 2017 | Hydro | WA | 500 | Pumped Storage/Hydro | WECC | Winter | 21.2332 | 127.4 | 1 | 1 | 4609-Other exciter problems | U1-Forced - Immediate | 500-Pumped Storage/Hydro
4609 | Other exciter problems | Generator | Exciter | U1 | Forced - Immediate | 2017 | Hydro | WA | 500 | Pumped Storage/Hydro | WECC | Winter | 6488.7016 | 90.1 | 1 | 1 | 4609-Other exciter problems | U1-Forced - Immediate | 500-Pumped Storage/Hydro
4609 | Other exciter problems | Generator | Exciter | D1 | Forced - Immediate | 2017 | Hydro | WA | 500 | Pumped Storage/Hydro | WECC | Summer | 18.8 | 24 | 1 | 1 | 4609-Other exciter problems | D1-Forced - Immediate | 500-Pumped Storage/Hydro
4609 | Other exciter problems | Generator | Exciter | SF | Startup Failure | 2017 | Hydro | WA | 500 | Pumped Storage/Hydro | SERC | Off-Peak | 2.8492 | 34.19 | 1 | 1 | 4609-Other exciter problems | SF-Startup Failure | 500-Pumped Storage/Hydro
4609 | Other exciter problems | Generator | Exciter | SF | Startup Failure | 2017 | Hydro | WA | 500 | Pumped Storage/Hydro | SERC | Off-Peak | 42.84 | 25.2 | 1 | 1 | 4609-Other exciter problems | SF-Startup Failure | 500-Pumped Storage/Hydro
4609 | Other exciter problems | Generator | Exciter | SF | Startup Failure | 2017 | Hydro | WA | 500 | Pumped Storage/Hydro | SERC | Off-Peak | 45.3332 | 340 | 1 | 1 | 4609-Other exciter problems | SF-Startup Failure | 500-Pumped Storage/Hydro
4609 | Other exciter problems | Generator | Exciter | SF | Startup Failure | 2017 | Hydro | WA | 500 | Pumped Storage/Hydro | SERC | Off-Peak | 59.2627 | 34.19 | 1 | 1 | 4609-Other exciter problems | SF-Startup Failure | 500-Pumped Storage/Hydro
4609 | Other exciter problems | Generator | Exciter | SF | Startup Failure | 2017 | Hydro | WA | 500 | Pumped Storage/Hydro | MRO | Off-Peak | 95.2233 | 129.85 | 1 | 1 | 4609-Other exciter problems | SF-Startup Failure | 500-Pumped Storage/Hydro
4609 | Other exciter problems | Generator | Exciter | SF | Startup Failure | 2017 | Hydro | WA | 500 | Pumped Storage/Hydro | SERC | Winter | 2206.4 | 33.6 | 1 | 1 | 4609-Other exciter problems | SF-Startup Failure | 500-Pumped Storage/Hydro
4609 | Other exciter problems | Generator | Exciter | U1 | Forced - Immediate | 2017 | Hydro | WA | 500 | Pumped Storage/Hydro | WECC | Off-Peak | 4.025 | 80.5 | 1 | 1 | 4609-Other exciter problems | U1-Forced - Immediate | 500-Pumped Storage/Hydro
4609 | Other exciter problems | Generator | Exciter | U1 | Forced - Immediate | 2017 | Hydro | WA | 500 | Pumped Storage/Hydro | MRO | Off-Peak | 9.996 | 99.96 | 1 | 1 | 4609-Other exciter problems | U1-Forced - Immediate | 500-Pumped Storage/Hydro
4609 | Other exciter problems | Generator | Exciter | U1 | Forced - Immediate | 2017 | Hydro | WA | 500 | Pumped Storage/Hydro | NPCC | Off-Peak | 21.099 | 48.69 | 1 | 1 | 4609-Other exciter problems | U1-Forced - Immediate | 500-Pumped Storage/Hydro
4609 | Other exciter problems | Generator | Exciter | U1 | Forced - Immediate | 2017 | Hydro | WA | 500 | Pumped Storage/Hydro | WECC | Off-Peak | 30 | 45 | 1 | 1 | 4609-Other exciter problems | U1-Forced - Immediate | 500-Pumped Storage/Hydro
4609 | Other exciter problems | Generator | Exciter | U1 | Forced - Immediate | 2017 | Hydro | WA | 500 | Pumped Storage/Hydro | WECC | Off-Peak | 30.6666 | 80 | 1 | 1 | 4609-Other exciter problems | U1-Forced - Immediate | 500-Pumped Storage/Hydro
4609 | Other exciter problems | Generator | Exciter | U1 | Forced - Immediate | 2017 | Hydro | WA | 500 | Pumped Storage/Hydro | WECC | Off-Peak | 121.3333 | 80 | 1 | 1 | 4609-Other exciter problems | U1-Forced - Immediate | 500-Pumped Storage/Hydro
4609 | Other exciter problems | Generator | Exciter | U1 | Forced - Immediate | 2017 | Hydro | WA | 500 | Pumped Storage/Hydro | NPCC | Off-Peak | 734.8665 | 292 | 1 | 1 | 4609-Other exciter problems | U1-Forced - Immediate | 500-Pumped Storage/Hydro
4609 | Other exciter problems | Generator | Exciter | U1 | Forced - Immediate | 2017 | Hydro | WA | 500 | Pumped Storage/Hydro | SERC | Off-Peak | 1299.5766 | 30.82 | 1 | 1 | 4609-Other exciter problems | U1-Forced - Immediate | 500-Pumped Storage/Hydro
4609 | Other exciter problems | Generator | Exciter | U1 | Forced - Immediate | 2017 | Hydro | WA | 500 | Pumped Storage/Hydro | WECC | Off-Peak | 9741.6 | 88 | 1 | 1 | 4609-Other exciter problems | U1-Forced - Immediate | 500-Pumped Storage/Hydro
4609 | Other exciter problems | Generator | Exciter | U1 | Forced - Immediate | 2017 | Hydro | WA | 500 | Pumped Storage/Hydro | WECC | Off-Peak | 15156.3216 | 90.1 | 1 | 1 | 4609-Other exciter problems | U1-Forced - Immediate | 500-Pumped Storage/Hydro
4609 | Other exciter problems | Generator | Exciter | U1 | Forced - Immediate | 2017 | Hydro | WA | 500 | Pumped Storage/Hydro | WECC | Off-Peak | 187336.38 | 90.3 | 1 | 1 | 4609-Other exciter problems | U1-Forced - Immediate | 500-Pumped Storage/Hydro
4609 | Other exciter problems | Generator | Exciter | U1 | Forced - Immediate | 2017 | Hydro | WA | 500 | Pumped Storage/Hydro | NPCC | Summer | 4.7667 | 26 | 1 | 1 | 4609-Other exciter problems | U1-Forced - Immediate | 500-Pumped Storage/Hydro
4609 | Other exciter problems | Generator | Exciter | U1 | Forced - Immediate | 2017 | Hydro | WA | 500 | Pumped Storage/Hydro | WECC | Summer | 20.4167 | 25 | 1 | 1 | 4609-Other exciter problems | U1-Forced - Immediate | 500-Pumped Storage/Hydro
4609 | Other exciter problems | Generator | Exciter | U1 | Forced - Immediate | 2017 | Hydro | WA | 500 | Pumped Storage/Hydro | WECC | Summer | 25.48 | 127.4 | 1 | 1 | 4609-Other exciter problems | U1-Forced - Immediate | 500-Pumped Storage/Hydro
4609 | Other exciter problems | Generator | Exciter | U1 | Forced - Immediate | 2017 | Hydro | WA | 500 | Pumped Storage/Hydro | WECC | Summer | 282.6666 | 80 | 1 | 1 | 4609-Other exciter problems | U1-Forced - Immediate | 500-Pumped Storage/Hydro
4609 | Other exciter problems | Generator | Exciter | U1 | Forced - Immediate | 2017 | Hydro | WA | 500 | Pumped Storage/Hydro | SERC | Summer | 3026.8332 | 143 | 1 | 1 | 4609-Other exciter problems | U1-Forced - Immediate | 500-Pumped Storage/Hydro
4609 | Other exciter problems | Generator | Exciter | U1 | Forced - Immediate | 2017 | Hydro | WA | 500 | Pumped Storage/Hydro | MRO | Summer | 5097.5833 | 55 | 1 | 1 | 4609-Other exciter problems | U1-Forced - Immediate | 500-Pumped Storage/Hydro
4609 | Other exciter problems | Generator | Exciter | U1 | Forced - Immediate | 2017 | Hydro | WA | 500 | Pumped Storage/Hydro | MRO | Summer | 6999.6833 | 43 | 1 | 1 | 4609-Other exciter problems | U1-Forced - Immediate | 500-Pumped Storage/Hydro
4609 | Other exciter problems | Generator | Exciter | U1 | Forced - Immediate | 2017 | Hydro | WA | 500 | Pumped Storage/Hydro | SERC | Summer | 9778 | 30 | 1 | 1 | 4609-Other exciter problems | U1-Forced - Immediate | 500-Pumped Storage/Hydro
4609 | Other exciter problems | Generator | Exciter | U1 | Forced - Immediate | 2017 | Hydro | WA | 500 | Pumped Storage/Hydro | WECC | Summer | 30762.3333 | 130 | 1 | 1 | 4609-Other exciter problems | U1-Forced - Immediate | 500-Pumped Storage/Hydro
4609 | Other exciter problems | Generator | Exciter | U1 | Forced - Immediate | 2017 | Hydro | WA | 500 | Pumped Storage/Hydro | WECC | Winter | 40.25 | 80.5 | 1 | 1 | 4609-Other exciter problems | U1-Forced - Immediate | 500-Pumped Storage/Hydro
4609 | Other exciter problems | Generator | Exciter | U1 | Forced - Immediate | 2017 | Hydro | WA | 500 | Pumped Storage/Hydro | WECC | Winter | 874.3233 | 51.94 | 1 | 1 | 4609-Other exciter problems | U1-Forced - Immediate | 500-Pumped Storage/Hydro
4609 | Other exciter problems | Generator | Exciter | U2 | Forced - Delayed | 2017 | Hydro | WA | 500 | Pumped Storage/Hydro | WECC | Summer | 12.32 | 30.8 | 1 | 1 | 4609-Other exciter problems | U2-Forced - Delayed | 500-Pumped Storage/Hydro
4609 | Other exciter problems | Generator | Exciter | U1 | Forced - Immediate | 2017 | Coal | CC | 650 | Fluidized Bed | SERC | Winter | 1750.9332 | 268 | 1 | 1 | 4609-Other exciter problems | U1-Forced - Immediate | 650-Fluidized Bed
4609 | Other exciter problems | Generator | Exciter | D1 | Forced - Immediate | 2017 | Gas | GG | 800 | Miscellaneous | SERC | Summer | 170.6667 | 16 | 1 | 1 | 4609-Other exciter problems | D1-Forced - Immediate | 800-Miscellaneous
4609 | Other exciter problems | Generator | Exciter | D1 | Forced - Immediate | 2017 | Gas | GG | 800 | Miscellaneous | SERC | Off-Peak | 14880 | 20 | 1 | 1 | 4609-Other exciter problems | D1-Forced - Immediate | 800-Miscellaneous
4609 | Other exciter problems | Generator | Exciter | D1 | Forced - Immediate | 2017 | Gas | GG | 800 | Miscellaneous | SERC | Off-Peak | 13460 | 20 | 1 | 1 | 4609-Other exciter problems | D1-Forced - Immediate | 800-Miscellaneous
4609 | Other exciter problems | Generator | Exciter | D1 | Forced - Immediate | 2017 | Gas | GG | 800 | Miscellaneous | SERC | Summer | 4010.6667 | 16 | 1 | 1 | 4609-Other exciter problems | D1-Forced - Immediate | 800-Miscellaneous
4609 | Other exciter problems | Generator | Exciter | U1 | Forced - Immediate | 2017 | Coal | OS | 800 | Miscellaneous | RFC | Summer | 61.75 | 57 | 1 | 1 | 4609-Other exciter problems | U1-Forced - Immediate | 800-Miscellaneous
4609 | Other exciter problems | Generator | Exciter | U1 | Forced - Immediate | 2017 | Coal | OS | 800 | Miscellaneous | RFC | Summer | 360.05 | 57 | 1 | 1 | 4609-Other exciter problems | U1-Forced - Immediate | 800-Miscellaneous
4609 | Other exciter problems | Generator | Exciter | D1 | Forced - Immediate | 2017 | Gas | GG | 800 | Miscellaneous | RFC | Winter | 17317.8331 | 290 | 1 | 1 | 4609-Other exciter problems | D1-Forced - Immediate | 800-Miscellaneous
4609 | Other exciter problems | Generator | Exciter | D1 | Forced - Immediate | 2017 | Gas | GG | 800 | Miscellaneous | RFC | Winter | 6561.3333 | 112 | 1 | 1 | 4609-Other exciter problems | D1-Forced - Immediate | 800-Miscellaneous
4609 | Other exciter problems | Generator | Exciter | U1 | Forced - Immediate | 2017 | Coal | OS | 800 | Miscellaneous | RFC | Summer | 1287.25 | 57 | 1 | 1 | 4609-Other exciter problems | U1-Forced - Immediate | 800-Miscellaneous
4609 | Other exciter problems | Generator | Exciter | U1 | Forced - Immediate | 2017 | Geothermal | GE | 830 | Geothermal | WECC | Summer | 83.0666 | 56 | 1 | 1 | 4609-Other exciter problems | U1-Forced - Immediate | 830-Geothermal
4609 | Other exciter problems | Generator | Exciter | SF | Startup Failure | 2017 | NULL | NULL | 830 | Geothermal | WECC | Off-Peak | NULL | NULL | 1 | 1 | 4609-Other exciter problems | SF-Startup Failure | 830-Geothermal
4609 | Other exciter problems | Generator | Exciter | U1 | Forced - Immediate | 2017 | Geothermal | GE | 830 | Geothermal | WECC | Summer | 506.8 | 42 | 1 | 1 | 4609-Other exciter problems | U1-Forced - Immediate | 830-Geothermal
4609 | Other exciter problems | Generator | Exciter | D1 | Forced - Immediate | 2017 | Gas | GG | 850 | Combined Cycle Block | SERC | Off-Peak | 336.7832 | 167 | 1 | 1 | 4609-Other exciter problems | D1-Forced - Immediate | 850-Combined Cycle Block
4609 | Other exciter problems | Generator | Exciter | D1 | Forced - Immediate | 2017 | Gas | GG | 850 | Combined Cycle Block | NPCC | Off-Peak | 766.6499 | 171 | 1 | 1 | 4609-Other exciter problems | D1-Forced - Immediate | 850-Combined Cycle Block
4609 | Other exciter problems | Generator | Exciter | D1 | Forced - Immediate | 2017 | Gas | GG | 850 | Combined Cycle Block | SERC | Summer | 991.1665 | 313 | 1 | 1 | 4609-Other exciter problems | D1-Forced - Immediate | 850-Combined Cycle Block
4609 | Other exciter problems | Generator | Exciter | U1 | Forced - Immediate | 2017 | Gas | GG | 850 | Combined Cycle Block | NPCC | Off-Peak | 603.5 | 170 | 1 | 1 | 4609-Other exciter problems | U1-Forced - Immediate | 850-Combined Cycle Block
4609 | Other exciter problems | Generator | Exciter | U1 | Forced - Immediate | 2017 | Gas | GG | 850 | Combined Cycle Block | NPCC | Off-Peak | 960 | 40 | 1 | 1 | 4609-Other exciter problems | U1-Forced - Immediate | 850-Combined Cycle Block
4609 | Other exciter problems | Generator | Exciter | U1 | Forced - Immediate | 2017 | Gas | GG | 850 | Combined Cycle Block | SERC | Off-Peak | 1348.3166 | 91 | 1 | 1 | 4609-Other exciter problems | U1-Forced - Immediate | 850-Combined Cycle Block
4609 | Other exciter problems | Generator | Exciter | D1 | Forced - Immediate | 2017 | Gas | GG | 850 | Combined Cycle Block | RFC | Summer | 975.5833 | 115 | 1 | 1 | 4609-Other exciter problems | D1-Forced - Immediate | 850-Combined Cycle Block
4609 | Other exciter problems | Generator | Exciter | D1 | Forced - Immediate | 2017 | Gas | GG | 850 | Combined Cycle Block | NPCC | Summer | 1670.5875 | 277.66 | 1 | 1 | 4609-Other exciter problems | D1-Forced - Immediate | 850-Combined Cycle Block
4609 | Other exciter problems | Generator | Exciter | SF | Startup Failure | 2017 | Waste Heat | WH | 850 | Combined Cycle Block | NPCC | Summer | 144.2429 | 92.07 | 1 | 1 | 4609-Other exciter problems | SF-Startup Failure | 850-Combined Cycle Block
4609 | Other exciter problems | Generator | Exciter | SF | Startup Failure | 2017 | Waste Heat | WH | 850 | Combined Cycle Block | NPCC | Summer | 45729.6345 | 92.07 | 1 | 1 | 4609-Other exciter problems | SF-Startup Failure | 850-Combined Cycle Block
4609 | Other exciter problems | Generator | Exciter | U1 | Forced - Immediate | 2017 | Waste Heat | WH | 850 | Combined Cycle Block | SERC | Summer | 733.95 | 233 | 1 | 1 | 4609-Other exciter problems | U1-Forced - Immediate | 850-Combined Cycle Block
4609 | Other exciter problems | Generator | Exciter | D1 | Forced - Immediate | 2017 | Gas | GG | 850 | Combined Cycle Block | NPCC | Off-Peak | 548.5332 | 242 | 1 | 1 | 4609-Other exciter problems | D1-Forced - Immediate | 850-Combined Cycle Block
4609 | Other exciter problems | Generator | Exciter | D1 | Forced - Immediate | 2017 | Gas | GG | 850 | Combined Cycle Block | NPCC | Summer | 1800.8999 | 162 | 1 | 1 | 4609-Other exciter problems | D1-Forced - Immediate | 850-Combined Cycle Block
4609 | Other exciter problems | Generator | Exciter | D1 | Forced - Immediate | 2017 | Gas | GG | 850 | Combined Cycle Block | RFC | Winter | 176 | 132 | 1 | 1 | 4609-Other exciter problems | D1-Forced - Immediate | 850-Combined Cycle Block
4609 | Other exciter problems | Generator | Exciter | D1 | Forced - Immediate | 2017 | Gas | GG | 850 | Combined Cycle Block | SERC | Winter | 9192.5166 | 133 | 1 | 1 | 4609-Other exciter problems | D1-Forced - Immediate | 850-Combined Cycle Block
4609 | Other exciter problems | Generator | Exciter | SF | Startup Failure | 2017 | Gas | GG | 850 | Combined Cycle Block | TRE | Summer | 759.3332 | 268 | 1 | 1 | 4609-Other exciter problems | SF-Startup Failure | 850-Combined Cycle Block
4609 | Other exciter problems | Generator | Exciter | U1 | Forced - Immediate | 2017 | Gas | GG | 850 | Combined Cycle Block | TRE | Summer | 6485.6 | 268 | 1 | 1 | 4609-Other exciter problems | U1-Forced - Immediate | 850-Combined Cycle Block
4609 | Other exciter problems | Generator | Exciter | U1 | Forced - Immediate | 2017 | Gas | GG | 850 | Combined Cycle Block | SERC | Summer | 24075.333 | 536 | 1 | 1 | 4609-Other exciter problems | U1-Forced - Immediate | 850-Combined Cycle Block
4609 | Other exciter problems | Generator | Exciter | D1 | Forced - Immediate | 2017 | Gas | GG | 850 | Combined Cycle Block | SERC | Off-Peak | 9.4666 | 71 | 1 | 1 | 4609-Other exciter problems | D1-Forced - Immediate | 850-Combined Cycle Block
4609 | Other exciter problems | Generator | Exciter | D1 | Forced - Immediate | 2017 | Gas | GG | 850 | Combined Cycle Block | NPCC | Off-Peak | 300 | 12.5 | 1 | 1 | 4609-Other exciter problems | D1-Forced - Immediate | 850-Combined Cycle Block
4609 | Other exciter problems | Generator | Exciter | D1 | Forced - Immediate | 2017 | Gas | GG | 850 | Combined Cycle Block | NPCC | Summer | 1217.1666 | 134 | 1 | 1 | 4609-Other exciter problems | D1-Forced - Immediate | 850-Combined Cycle Block
4609 | Other exciter problems | Generator | Exciter | D1 | Forced - Immediate | 2017 | Gas | GG | 850 | Combined Cycle Block | RFC | Winter | 239.7999 | 132 | 1 | 1 | 4609-Other exciter problems | D1-Forced - Immediate | 850-Combined Cycle Block
4609 | Other exciter problems | Generator | Exciter | SF | Startup Failure | 2017 | Gas | GG | 850 | Combined Cycle Block | NPCC | Off-Peak | 122.6912 | 262.91 | 1 | 1 | 4609-Other exciter problems | SF-Startup Failure | 850-Combined Cycle Block
4609 | Other exciter problems | Generator | Exciter | SF | Startup Failure | 2017 | Gas | GG | 850 | Combined Cycle Block | NPCC | Summer | 584.7565 | 263.8 | 1 | 1 | 4609-Other exciter problems | SF-Startup Failure | 850-Combined Cycle Block
4609 | Other exciter problems | Generator | Exciter | U1 | Forced - Immediate | 2017 | Gas | GG | 850 | Combined Cycle Block | SERC | Off-Peak | 85631.9996 | 576 | 1 | 1 | 4609-Other exciter problems | U1-Forced - Immediate | 850-Combined Cycle Block
4609 | Other exciter problems | Generator | Exciter | D1 | Forced - Immediate | 2017 | Gas | GG | 850 | Combined Cycle Block | NPCC | Off-Peak | 169.8498 | 237 | 1 | 1 | 4609-Other exciter problems | D1-Forced - Immediate | 850-Combined Cycle Block
4609 | Other exciter problems | Generator | Exciter | D1 | Forced - Immediate | 2017 | Gas | GG | 850 | Combined Cycle Block | NPCC | Summer | 1453.9 | 134 | 1 | 1 | 4609-Other exciter problems | D1-Forced - Immediate | 850-Combined Cycle Block
4609 | Other exciter problems | Generator | Exciter | U1 | Forced - Immediate | 2017 | Gas | GG | 850 | Combined Cycle Block | NPCC | Off-Peak | 4714.2 | 291 | 1 | 1 | 4609-Other exciter problems | U1-Forced - Immediate | 850-Combined Cycle Block
4609 | Other exciter problems | Generator | Exciter | U1 | Forced - Immediate | 2017 | Gas | GG | 850 | Combined Cycle Block | SERC | Off-Peak | 18206.4 | 379.3 | 1 | 1 | 4609-Other exciter problems | U1-Forced - Immediate | 850-Combined Cycle Block
4609 | Other exciter problems | Generator | Exciter | U1 | Forced - Immediate | 2017 | Gas | GG | 850 | Combined Cycle Block | SERC | Summer | 628.5666 | 109 | 1 | 1 | 4609-Other exciter problems | U1-Forced - Immediate | 850-Combined Cycle Block
4609 | Other exciter problems | Generator | Exciter | U1 | Forced - Immediate | 2017 | Gas | GG | 850 | Combined Cycle Block | NPCC | Summer | 5893.2499 | 165 | 1 | 1 | 4609-Other exciter problems | U1-Forced - Immediate | 850-Combined Cycle Block
4609 | Other exciter problems | Generator | Exciter | D1 | Forced - Immediate | 2017 | Gas | GG | 850 | Combined Cycle Block | WECC | Summer | 225.25 | 265 | 2 | 2 | 4609-Other exciter problems | D1-Forced - Immediate | 850-Combined Cycle Block
4609 | Other exciter problems | Generator | Exciter | D1 | Forced - Immediate | 2017 | Gas | GG | 850 | Combined Cycle Block | NPCC | Summer | 1308.7332 | 134 | 1 | 1 | 4609-Other exciter problems | D1-Forced - Immediate | 850-Combined Cycle Block
4609 | Other exciter problems | Generator | Exciter | D1 | Forced - Immediate | 2017 | Gas | GG | 850 | Combined Cycle Block | RFC | Winter | 3072 | 320 | 1 | 1 | 4609-Other exciter problems | D1-Forced - Immediate | 850-Combined Cycle Block
4609 | Other exciter problems | Generator | Exciter | SF | Startup Failure | 2017 | Gas | GG | 850 | Combined Cycle Block | NPCC | Winter | 1816.6665 | 250 | 1 | 1 | 4609-Other exciter problems | SF-Startup Failure | 850-Combined Cycle Block
4609 | Other exciter problems | Generator | Exciter | SF | Startup Failure | 2017 | Waste Heat | WH | 850 | Combined Cycle Block | NPCC | Summer | 16569.5309 | 92.07 | 1 | 1 | 4609-Other exciter problems | SF-Startup Failure | 850-Combined Cycle Block
4609 | Other exciter problems | Generator | Exciter | U1 | Forced - Immediate | 2017 | Gas | GG | 850 | Combined Cycle Block | SERC | Summer | 255.45 | 117 | 1 | 1 | 4609-Other exciter problems | U1-Forced - Immediate | 850-Combined Cycle Block
4609 | Other exciter problems | Generator | Exciter | U1 | Forced - Immediate | 2017 | Gas | GG | 850 | Combined Cycle Block | TRE | Off-Peak | 1033.2333 | 223 | 1 | 1 | 4609-Other exciter problems | U1-Forced - Immediate | 850-Combined Cycle Block
4609 | Other exciter problems | Generator | Exciter | U1 | Forced - Immediate | 2017 | Gas | GG | 850 | Combined Cycle Block | SERC | Off-Peak | 11625.545 | 379.3 | 1 | 1 | 4609-Other exciter problems | U1-Forced - Immediate | 850-Combined Cycle Block
4609 | Other exciter problems | Generator | Exciter | U1 | Forced - Immediate | 2017 | Gas | GG | 850 | Combined Cycle Block | SERC | Off-Peak | 35231.9996 | 576 | 1 | 1 | 4609-Other exciter problems | U1-Forced - Immediate | 850-Combined Cycle Block
4609 | Other exciter problems | Generator | Exciter | U1 | Forced - Immediate | 2017 | Gas | GG | 850 | Combined Cycle Block | MRO | Summer | 994.3998 | 264 | 1 | 1 | 4609-Other exciter problems | U1-Forced - Immediate | 850-Combined Cycle Block
4609 | Other exciter problems | Generator | Exciter | D1 | Forced - Immediate | 2017 | Gas | GG | 850 | Combined Cycle Block | WECC | Off-Peak | 79.99 | 42.1 | 1 | 1 | 4609-Other exciter problems | D1-Forced - Immediate | 850-Combined Cycle Block
4609 | Other exciter problems | Generator | Exciter | D1 | Forced - Immediate | 2017 | Gas | GG | 850 | Combined Cycle Block | SERC | Off-Peak | 219.2665 | 253 | 1 | 1 | 4609-Other exciter problems | D1-Forced - Immediate | 850-Combined Cycle Block
4609 | Other exciter problems | Generator | Exciter | D1 | Forced - Immediate | 2017 | Gas | GG | 850 | Combined Cycle Block | SERC | Off-Peak | 16125.1716 | 128.3 | 1 | 1 | 4609-Other exciter problems | D1-Forced - Immediate | 850-Combined Cycle Block
4609 | Other exciter problems | Generator | Exciter | D1 | Forced - Immediate | 2017 | Gas | GG | 850 | Combined Cycle Block | SERC | Off-Peak | 90896.7333 | 111.2 | 1 | 1 | 4609-Other exciter problems | D1-Forced - Immediate | 850-Combined Cycle Block
4609 | Other exciter problems | Generator | Exciter | D1 | Forced - Immediate | 2017 | Gas | GG | 850 | Combined Cycle Block | TRE | Summer | 399.0665 | 292 | 1 | 1 | 4609-Other exciter problems | D1-Forced - Immediate | 850-Combined Cycle Block
4609 | Other exciter problems | Generator | Exciter | D1 | Forced - Immediate | 2017 | Gas | GG | 850 | Combined Cycle Block | NPCC | Summer | 12325.7666 | 134 | 1 | 1 | 4609-Other exciter problems | D1-Forced - Immediate | 850-Combined Cycle Block
4609 | Other exciter problems | Generator | Exciter | D1 | Forced - Immediate | 2017 | Gas | GG | 850 | Combined Cycle Block | NPCC | Summer | 19232.0999 | 162 | 1 | 1 | 4609-Other exciter problems | D1-Forced - Immediate | 850-Combined Cycle Block
4609 | Other exciter problems | Generator | Exciter | SF | Startup Failure | 2017 | Gas | GG | 850 | Combined Cycle Block | NPCC | Off-Peak | 365.5 | 170 | 1 | 1 | 4609-Other exciter problems | SF-Startup Failure | 850-Combined Cycle Block
4609 | Other exciter problems | Generator | Exciter | U1 | Forced - Immediate | 2017 | Gas | GG | 850 | Combined Cycle Block | TRE | Off-Peak | 487.7332 | 236 | 1 | 1 | 4609-Other exciter problems | U1-Forced - Immediate | 850-Combined Cycle Block
4609 | Other exciter problems | Generator | Exciter | U1 | Forced - Immediate | 2017 | Gas | GG | 850 | Combined Cycle Block | SERC | Summer | 692.15 | 109 | 1 | 1 | 4609-Other exciter problems | U1-Forced - Immediate | 850-Combined Cycle Block
4609 | Other exciter problems | Generator | Exciter | U1 | Forced - Immediate | 2017 | Gas | GG | 850 | Combined Cycle Block | SERC | Summer | 775.7166 | 109 | 1 | 1 | 4609-Other exciter problems | U1-Forced - Immediate | 850-Combined Cycle Block
4609 | Other exciter problems | Generator | Exciter | D1 | Forced - Immediate | 2017 | Gas | GG | 851 | CC GT units | TRE | Summer | 12128.75 | 313 | 1 | 1 | 4609-Other exciter problems | D1-Forced - Immediate | 851-CC GT units
4609 | Other exciter problems | Generator | Exciter | SF | Startup Failure | 2017 | Gas | GG | 851 | CC GT units | RFC | Off-Peak | 39.3176 | 107.23 | 1 | 1 | 4609-Other exciter problems | SF-Startup Failure | 851-CC GT units
4609 | Other exciter problems | Generator | Exciter | SF | Startup Failure | 2017 | Gas | GG | 851 | CC GT units | RFC | Off-Peak | 135.8246 | 107.23 | 1 | 1 | 4609-Other exciter problems | SF-Startup Failure | 851-CC GT units
4609 | Other exciter problems | Generator | Exciter | SF | Startup Failure | 2017 | Gas | GG | 851 | CC GT units | NPCC | Winter | 187.0333 | 181 | 1 | 1 | 4609-Other exciter problems | SF-Startup Failure | 851-CC GT units
4609 | Other exciter problems | Generator | Exciter | U1 | Forced - Immediate | 2017 | Gas | GG | 851 | CC GT units | WECC | Off-Peak | 560.6999 | 189 | 1 | 1 | 4609-Other exciter problems | U1-Forced - Immediate | 851-CC GT units
4609 | Other exciter problems | Generator | Exciter | U1 | Forced - Immediate | 2017 | Gas | GG | 851 | CC GT units | WECC | Summer | 361.7999 | 162 | 1 | 1 | 4609-Other exciter problems | U1-Forced - Immediate | 851-CC GT units
4609 | Other exciter problems | Generator | Exciter | SF | Startup Failure | 2017 | Gas | GG | 851 | CC GT units | WECC | Off-Peak | 120.7499 | 157.5 | 1 | 1 | 4609-Other exciter problems | SF-Startup Failure | 851-CC GT units
4609 | Other exciter problems | Generator | Exciter | SF | Startup Failure | 2017 | Gas | GG | 851 | CC GT units | RFC | Summer | 53.5333 | 44 | 1 | 1 | 4609-Other exciter problems | SF-Startup Failure | 851-CC GT units
4609 | Other exciter problems | Generator | Exciter | SF | Startup Failure | 2017 | Gas | GG | 851 | CC GT units | WECC | Summer | 1048.05 | 153 | 1 | 1 | 4609-Other exciter problems | SF-Startup Failure | 851-CC GT units
4609 | Other exciter problems | Generator | Exciter | SF | Startup Failure | 2017 | Gas | GG | 851 | CC GT units | RFC | Winter | 660.1666 | 170 | 1 | 1 | 4609-Other exciter problems | SF-Startup Failure | 851-CC GT units
4609 | Other exciter problems | Generator | Exciter | U1 | Forced - Immediate | 2017 | Gas | GG | 851 | CC GT units | RFC | Off-Peak | 248.4161 | 107.23 | 1 | 1 | 4609-Other exciter problems | U1-Forced - Immediate | 851-CC GT units
4609 | Other exciter problems | Generator | Exciter | U1 | Forced - Immediate | 2017 | Gas | GG | 851 | CC GT units | TRE | Summer | 57.086 | 67.16 | 1 | 1 | 4609-Other exciter problems | U1-Forced - Immediate | 851-CC GT units
4609 | Other exciter problems | Generator | Exciter | U1 | Forced - Immediate | 2017 | Gas | GG | 851 | CC GT units | SERC | Summer | 1206.9332 | 248 | 1 | 1 | 4609-Other exciter problems | U1-Forced - Immediate | 851-CC GT units
4609 | Other exciter problems | Generator | Exciter | U1 | Forced - Immediate | 2017 | Gas | GG | 851 | CC GT units | TRE | Winter | 556.15 | 227 | 1 | 1 | 4609-Other exciter problems | U1-Forced - Immediate | 851-CC GT units
4609 | Other exciter problems | Generator | Exciter | U1 | Forced - Immediate | 2017 | Gas | GG | 851 | CC GT units | SERC | Winter | 3250.8333 | 166 | 1 | 1 | 4609-Other exciter problems | U1-Forced - Immediate | 851-CC GT units
4609 | Other exciter problems | Generator | Exciter | SF | Startup Failure | 2017 | Gas | GG | 851 | CC GT units | RFC | Off-Peak | 284.1595 | 107.23 | 1 | 1 | 4609-Other exciter problems | SF-Startup Failure | 851-CC GT units
4609 | Other exciter problems | Generator | Exciter | SF | Startup Failure | 2017 | Gas | GG | 851 | CC GT units | WECC | Off-Peak | 919.56 | 189.6 | 1 | 1 | 4609-Other exciter problems | SF-Startup Failure | 851-CC GT units
4609 | Other exciter problems | Generator | Exciter | SF | Startup Failure | 2017 | Gas | GG | 851 | CC GT units | WECC | Off-Peak | 3366 | 170 | 1 | 1 | 4609-Other exciter problems | SF-Startup Failure | 851-CC GT units
4609 | Other exciter problems | Generator | Exciter | SF | Startup Failure | 2017 | Gas | GG | 851 | CC GT units | SERC | Summer | 601.3332 | 164 | 1 | 1 | 4609-Other exciter problems | SF-Startup Failure | 851-CC GT units
4609 | Other exciter problems | Generator | Exciter | SF | Startup Failure | 2017 | Gas | GG | 851 | CC GT units | SERC | Summer | 686.1332 | 248 | 1 | 1 | 4609-Other exciter problems | SF-Startup Failure | 851-CC GT units
4609 | Other exciter problems | Generator | Exciter | U1 | Forced - Immediate | 2017 | Gas | GG | 851 | CC GT units | TRE | Off-Peak | 645.1206 | 67.67 | 1 | 1 | 4609-Other exciter problems | U1-Forced - Immediate | 851-CC GT units
4609 | Other exciter problems | Generator | Exciter | U1 | Forced - Immediate | 2017 | Gas | GG | 851 | CC GT units | SERC | Off-Peak | 987.7 | 166 | 1 | 1 | 4609-Other exciter problems | U1-Forced - Immediate | 851-CC GT units
4609 | Other exciter problems | Generator | Exciter | U1 | Forced - Immediate | 2017 | Gas | GG | 851 | CC GT units | MRO | Off-Peak | 3667.5999 | 159 | 1 | 1 | 4609-Other exciter problems | U1-Forced - Immediate | 851-CC GT units
4609 | Other exciter problems | Generator | Exciter | U1 | Forced - Immediate | 2017 | Gas | GG | 851 | CC GT units | SERC | Summer | 2964 | 156 | 1 | 1 | 4609-Other exciter problems | U1-Forced - Immediate | 851-CC GT units
4609 | Other exciter problems | Generator | Exciter | D1 | Forced - Immediate | 2017 | Gas | GG | 851 | CC GT units | TRE | Summer | 7277.25 | 313 | 1 | 1 | 4609-Other exciter problems | D1-Forced - Immediate | 851-CC GT units
4609 | Other exciter problems | Generator | Exciter | SF | Startup Failure | 2017 | Gas | GG | 851 | CC GT units | RFC | Off-Peak | 156.8796 | 114.79 | 1 | 1 | 4609-Other exciter problems | SF-Startup Failure | 851-CC GT units
4609 | Other exciter problems | Generator | Exciter | SF | Startup Failure | 2017 | Gas | GG | 851 | CC GT units | WECC | Off-Peak | 193.7833 | 151 | 1 | 1 | 4609-Other exciter problems | SF-Startup Failure | 851-CC GT units
4609 | Other exciter problems | Generator | Exciter | SF | Startup Failure | 2017 | Gas | GG | 851 | CC GT units | RFC | Off-Peak | 223.8405 | 114.79 | 1 | 1 | 4609-Other exciter problems | SF-Startup Failure | 851-CC GT units
4609 | Other exciter problems | Generator | Exciter | SF | Startup Failure | 2017 | Gas | GG | 851 | CC GT units | WECC | Off-Peak | 2355.6 | 72 | 1 | 1 | 4609-Other exciter problems | SF-Startup Failure | 851-CC GT units
4609 | Other exciter problems | Generator | Exciter | SF | Startup Failure | 2017 | Gas | GG | 851 | CC GT units | TRE | Summer | 300.268 | 65.04 | 1 | 1 | 4609-Other exciter problems | SF-Startup Failure | 851-CC GT units
4609 | Other exciter problems | Generator | Exciter | SF | Startup Failure | 2017 | Gas | GG | 851 | CC GT units | NPCC | Summer | 547.2499 | 165 | 1 | 1 | 4609-Other exciter problems | SF-Startup Failure | 851-CC GT units
4609 | Other exciter problems | Generator | Exciter | SF | Startup Failure | 2017 | Gas | GG | 851 | CC GT units | WECC | Winter | 12087 | 170 | 1 | 1 | 4609-Other exciter problems | SF-Startup Failure | 851-CC GT units
4609 | Other exciter problems | Generator | Exciter | U1 | Forced - Immediate | 2017 | Gas | GG | 851 | CC GT units | WECC | Off-Peak | 484.3999 | 168 | 1 | 1 | 4609-Other exciter problems | U1-Forced - Immediate | 851-CC GT units
4609 | Other exciter problems | Generator | Exciter | U1 | Forced - Immediate | 2017 | Gas | GG | 851 | CC GT units | NPCC | Off-Peak | 844.8166 | 173 | 1 | 1 | 4609-Other exciter problems | U1-Forced - Immediate | 851-CC GT units
4609 | Other exciter problems | Generator | Exciter | U1 | Forced - Immediate | 2017 | Gas | GG | 851 | CC GT units | TRE | Off-Peak | 1674.8325 | 67.67 | 1 | 1 | 4609-Other exciter problems | U1-Forced - Immediate | 851-CC GT units
4609 | Other exciter problems | Generator | Exciter | U1 | Forced - Immediate | 2017 | Gas | GG | 851 | CC GT units | SERC | Summer | 675.9999 | 156 | 1 | 1 | 4609-Other exciter problems | U1-Forced - Immediate | 851-CC GT units
4609 | Other exciter problems | Generator | Exciter | U1 | Forced - Immediate | 2017 | Gas | GG | 851 | CC GT units | SERC | Summer | 8890.9166 | 145 | 1 | 1 | 4609-Other exciter problems | U1-Forced - Immediate | 851-CC GT units
4609 | Other exciter problems | Generator | Exciter | U1 | Forced - Immediate | 2017 | Gas | GG | 851 | CC GT units | TRE | Winter | 498.3332 | 230 | 1 | 1 | 4609-Other exciter problems | U1-Forced - Immediate | 851-CC GT units
4609 | Other exciter problems | Generator | Exciter | D1 | Forced - Immediate | 2017 | Gas | GG | 851 | CC GT units | TRE | Off-Peak | 867.4833 | 73 | 1 | 1 | 4609-Other exciter problems | D1-Forced - Immediate | 851-CC GT units
4609 | Other exciter problems | Generator | Exciter | SF | Startup Failure | 2017 | Gas | GG | 851 | CC GT units | WECC | Off-Peak | 16617.55 | 151 | 1 | 1 | 4609-Other exciter problems | SF-Startup Failure | 851-CC GT units
4609 | Other exciter problems | Generator | Exciter | SF | Startup Failure | 2017 | Gas | GG | 851 | CC GT units | RFC | Summer | 30.0667 | 44 | 1 | 1 | 4609-Other exciter problems | SF-Startup Failure | 851-CC GT units
4609 | Other exciter problems | Generator | Exciter | SF | Startup Failure | 2017 | Gas | GG | 851 | CC GT units | RFC | Summer | 37.912 | 108.32 | 1 | 1 | 4609-Other exciter problems | SF-Startup Failure | 851-CC GT units
4609 | Other exciter problems | Generator | Exciter | SF | Startup Failure | 2017 | Gas | GG | 851 | CC GT units | NPCC | Winter | 105.5833 | 181 | 1 | 1 | 4609-Other exciter problems | SF-Startup Failure | 851-CC GT units
4609 | Other exciter problems | Generator | Exciter | U1 | Forced - Immediate | 2017 | Gas | GG | 851 | CC GT units | RFC | Off-Peak | 33.9561 | 107.23 | 1 | 1 | 4609-Other exciter problems | U1-Forced - Immediate | 851-CC GT units
4609 | Other exciter problems | Generator | Exciter | U1 | Forced - Immediate | 2017 | Gas | GG | 851 | CC GT units | TRE | Off-Peak | 152.7332 | 158 | 1 | 1 | 4609-Other exciter problems | U1-Forced - Immediate | 851-CC GT units
4609 | Other exciter problems | Generator | Exciter | U1 | Forced - Immediate | 2017 | Gas | GG | 851 | CC GT units | WECC | Off-Peak | 249.6 | 72 | 1 | 1 | 4609-Other exciter problems | U1-Forced - Immediate | 851-CC GT units
4609 | Other exciter problems | Generator | Exciter | U1 | Forced - Immediate | 2017 | Gas | GG | 851 | CC GT units | WECC | Off-Peak | 1628.5499 | 189 | 1 | 1 | 4609-Other exciter problems | U1-Forced - Immediate | 851-CC GT units
4609 | Other exciter problems | Generator | Exciter | U1 | Forced - Immediate | 2017 | Gas | GG | 851 | CC GT units | TRE | Off-Peak | 1864.9832 | 149 | 1 | 1 | 4609-Other exciter problems | U1-Forced - Immediate | 851-CC GT units
4609 | Other exciter problems | Generator | Exciter | U1 | Forced - Immediate | 2017 | Gas | GG | 851 | CC GT units | RFC | Winter | 3267.5666 | 122 | 1 | 1 | 4609-Other exciter problems | U1-Forced - Immediate | 851-CC GT units
4609 | Other exciter problems | Generator | Exciter | SF | Startup Failure | 2017 | Gas | GG | 851 | CC GT units | RFC | Off-Peak | 47.8291 | 114.79 | 1 | 1 | 4609-Other exciter problems | SF-Startup Failure | 851-CC GT units
4609 | Other exciter problems | Generator | Exciter | SF | Startup Failure | 2017 | Gas | GG | 851 | CC GT units | SERC | Winter | 536.7901 | 186.17 | 1 | 1 | 4609-Other exciter problems | SF-Startup Failure | 851-CC GT units
4609 | Other exciter problems | Generator | Exciter | SF | Startup Failure | 2017 | Gas | GG | 851 | CC GT units | WECC | Winter | 899.875 | 156.5 | 1 | 1 | 4609-Other exciter problems | SF-Startup Failure | 851-CC GT units
4609 | Other exciter problems | Generator | Exciter | U1 | Forced - Immediate | 2017 | Gas | GG | 851 | CC GT units | MRO | Off-Peak | 517.2 | 36 | 1 | 1 | 4609-Other exciter problems | U1-Forced - Immediate | 851-CC GT units
4609 | Other exciter problems | Generator | Exciter | U1 | Forced - Immediate | 2017 | Gas | GG | 851 | CC GT units | TRE | Off-Peak | 1965.1166 | 157 | 1 | 1 | 4609-Other exciter problems | U1-Forced - Immediate | 851-CC GT units
4609 | Other exciter problems | Generator | Exciter | U1 | Forced - Immediate | 2017 | Gas | GG | 851 | CC GT units | RFC | Off-Peak | 15186.1666 | 215 | 1 | 1 | 4609-Other exciter problems | U1-Forced - Immediate | 851-CC GT units
4609 | Other exciter problems | Generator | Exciter | U1 | Forced - Immediate | 2017 | Gas | GG | 851 | CC GT units | SERC | Summer | 35 | 175 | 1 | 1 | 4609-Other exciter problems | U1-Forced - Immediate | 851-CC GT units
4609 | Other exciter problems | Generator | Exciter | U1 | Forced - Immediate | 2017 | Gas | GG | 851 | CC GT units | WECC | Summer | 130.8666 | 151 | 1 | 1 | 4609-Other exciter problems | U1-Forced - Immediate | 851-CC GT units
4609 | Other exciter problems | Generator | Exciter | U1 | Forced - Immediate | 2017 | Gas | GG | 851 | CC GT units | TRE | Summer | 288.7823 | 67.42 | 1 | 1 | 4609-Other exciter problems | U1-Forced - Immediate | 851-CC GT units
4609 | Other exciter problems | Generator | Exciter | U1 | Forced - Immediate | 2017 | Gas | GG | 851 | CC GT units | SERC | Summer | 1864.2 | 156 | 1 | 1 | 4609-Other exciter problems | U1-Forced - Immediate | 851-CC GT units
4609 | Other exciter problems | Generator | Exciter | U1 | Forced - Immediate | 2017 | Gas | GG | 851 | CC GT units | TRE | Winter | 1151.375 | 152.5 | 1 | 1 | 4609-Other exciter problems | U1-Forced - Immediate | 851-CC GT units
4609 | Other exciter problems | Generator | Exciter | U1 | Forced - Immediate | 2017 | Gas | GG | 851 | CC GT units | SERC | Winter | 3428.1999 | 183 | 3 | 3 | 4609-Other exciter problems | U1-Forced - Immediate | 851-CC GT units
4609 | Other exciter problems | Generator | Exciter | D1 | Forced - Immediate | 2017 | Gas | GG | 851 | CC GT units | SERC | Off-Peak | 63.75 | 51 | 1 | 1 | 4609-Other exciter problems | D1-Forced - Immediate | 851-CC GT units
4609 | Other exciter problems | Generator | Exciter | D1 | Forced - Immediate | 2017 | Gas | GG | 851 | CC GT units | TRE | Summer | 21863.05 | 313 | 1 | 1 | 4609-Other exciter problems | D1-Forced - Immediate | 851-CC GT units
4609 | Other exciter problems | Generator | Exciter | SF | Startup Failure | 2017 | Gas | GG | 851 | CC GT units | RFC | Off-Peak | 49.7423 | 114.79 | 1 | 1 | 4609-Other exciter problems | SF-Startup Failure | 851-CC GT units
4609 | Other exciter problems | Generator | Exciter | SF | Startup Failure | 2017 | Gas | GG | 851 | CC GT units | RFC | Winter | 150.4666 | 122 | 1 | 1 | 4609-Other exciter problems | SF-Startup Failure | 851-CC GT units
4609 | Other exciter problems | Generator | Exciter | SF | Startup Failure | 2017 | Gas | GG | 851 | CC GT units | WECC | Winter | 498.7499 | 157.5 | 1 | 1 | 4609-Other exciter problems | SF-Startup Failure | 851-CC GT units
4609 | Other exciter problems | Generator | Exciter | U1 | Forced - Immediate | 2017 | Gas | GG | 851 | CC GT units | MRO | Summer | 63.6 | 36 | 1 | 1 | 4609-Other exciter problems | U1-Forced - Immediate | 851-CC GT units
4609 | Other exciter problems | Generator | Exciter | U1 | Forced - Immediate | 2017 | Gas | GG | 851 | CC GT units | SERC | Summer | 1344.1999 | 156 | 1 | 1 | 4609-Other exciter problems | U1-Forced - Immediate | 851-CC GT units
4609 | Other exciter problems | Generator | Exciter | U2 | Forced - Delayed | 2017 | Gas | GG | 851 | CC GT units | WECC | Winter | 294.2999 | 162 | 1 | 1 | 4609-Other exciter problems | U2-Forced - Delayed | 851-CC GT units
4609 | Other exciter problems | Generator | Exciter | D1 | Forced - Immediate | 2017 | Gas | GG | 851 | CC GT units | TRE | Off-Peak | 367 | 60 | 1 | 1 | 4609-Other exciter problems | D1-Forced - Immediate | 851-CC GT units
4609 | Other exciter problems | Generator | Exciter | SF | Startup Failure | 2017 | Gas | GG | 851 | CC GT units | RFC | Off-Peak | 36.3501 | 114.79 | 1 | 1 | 4609-Other exciter problems | SF-Startup Failure | 851-CC GT units
4609 | Other exciter problems | Generator | Exciter | SF | Startup Failure | 2017 | Gas | GG | 851 | CC GT units | NPCC | Off-Peak | 65.9333 | 172 | 1 | 1 | 4609-Other exciter problems | SF-Startup Failure | 851-CC GT units
4609 | Other exciter problems | Generator | Exciter | SF | Startup Failure | 2017 | Gas | GG | 851 | CC GT units | RFC | Off-Peak | 145.4006 | 114.79 | 1 | 1 | 4609-Other exciter problems | SF-Startup Failure | 851-CC GT units
4609 | Other exciter problems | Generator | Exciter | SF | Startup Failure | 2017 | Gas | GG | 851 | CC GT units | RFC | Off-Peak | 168.3586 | 114.79 | 1 | 1 | 4609-Other exciter problems | SF-Startup Failure | 851-CC GT units
4609 | Other exciter problems | Generator | Exciter | SF | Startup Failure | 2017 | Gas | GG | 851 | CC GT units | NPCC | Summer | 339.1499 | 171 | 1 | 1 | 4609-Other exciter problems | SF-Startup Failure | 851-CC GT units
4609 | Other exciter problems | Generator | Exciter | SF | Startup Failure | 2017 | Gas | GG | 851 | CC GT units | RFC | Winter | 33.9 | 113 | 1 | 1 | 4609-Other exciter problems | SF-Startup Failure | 851-CC GT units
4609 | Other exciter problems | Generator | Exciter | SF | Startup Failure | 2017 | Gas | GG | 851 | CC GT units | TRE | Winter | 3357.5416 | 152.5 | 1 | 1 | 4609-Other exciter problems | SF-Startup Failure | 851-CC GT units
4609 | Other exciter problems | Generator | Exciter | U1 | Forced - Immediate | 2017 | Gas | GG | 851 | CC GT units | TRE | Off-Peak | 799.0833 | 223 | 1 | 1 | 4609-Other exciter problems | U1-Forced - Immediate | 851-CC GT units
4609 | Other exciter problems | Generator | Exciter | U1 | Forced - Immediate | 2017 | Gas | GG | 851 | CC GT units | MRO | Off-Peak | 1008.6 | 36 | 1 | 1 | 4609-Other exciter problems | U1-Forced - Immediate | 851-CC GT units
4609 | Other exciter problems | Generator | Exciter | U1 | Forced - Immediate | 2017 | Gas | GG | 851 | CC GT units | WECC | Summer | 16.8 | 168 | 1 | 1 | 4609-Other exciter problems | U1-Forced - Immediate | 851-CC GT units
4609 | Other exciter problems | Generator | Exciter | U1 | Forced - Immediate | 2017 | Gas | GG | 851 | CC GT units | TRE | Summer | 329.4886 | 66.34 | 1 | 1 | 4609-Other exciter problems | U1-Forced - Immediate | 851-CC GT units
4609 | Other exciter problems | Generator | Exciter | D1 | Forced - Immediate | 2017 | Gas | GG | 852 | CC steam units | WECC | Off-Peak | 228.6666 | 140 | 1 | 1 | 4609-Other exciter problems | D1-Forced - Immediate | 852-CC steam units
4609 | Other exciter problems | Generator | Exciter | D1 | Forced - Immediate | 2017 | Waste Heat | WH | 852 | CC steam units | WECC | Winter | 669.875 | 116.5 | 1 | 1 | 4609-Other exciter problems | D1-Forced - Immediate | 852-CC steam units
4609 | Other exciter problems | Generator | Exciter | SF | Startup Failure | 2017 | Waste Heat | WH | 852 | CC steam units | NPCC | Winter | 49.5833 | 85 | 1 | 1 | 4609-Other exciter problems | SF-Startup Failure | 852-CC steam units
4609 | Other exciter problems | Generator | Exciter | U1 | Forced - Immediate | 2017 | Gas | GG | 852 | CC steam units | NPCC | Summer | 19.6293 | 73.61 | 1 | 1 | 4609-Other exciter problems | U1-Forced - Immediate | 852-CC steam units
4609 | Other exciter problems | Generator | Exciter | U1 | Forced - Immediate | 2017 | Waste Heat | WH | 852 | CC steam units | RFC | Off-Peak | 219.3966 | 158.6 | 1 | 1 | 4609-Other exciter problems | U1-Forced - Immediate | 852-CC steam units
4609 | Other exciter problems | Generator | Exciter | U1 | Forced - Immediate | 2017 | Waste Heat | WH | 852 | CC steam units | RFC | Summer | 81.2499 | 195 | 1 | 1 | 4609-Other exciter problems | U1-Forced - Immediate | 852-CC steam units
4609 | Other exciter problems | Generator | Exciter | U1 | Forced - Immediate | 2017 | Waste Heat | WH | 852 | CC steam units | WECC | Summer | 82.4166 | 215 | 1 | 1 | 4609-Other exciter problems | U1-Forced - Immediate | 852-CC steam units
4609 | Other exciter problems | Generator | Exciter | U1 | Forced - Immediate | 2017 | Waste Heat | WH | 852 | CC steam units | MRO | Summer | 3307.5 | 189 | 1 | 1 | 4609-Other exciter problems | U1-Forced - Immediate | 852-CC steam units
4609 | Other exciter problems | Generator | Exciter | U1 | Forced - Immediate | 2017 | Waste Heat | WH | 852 | CC steam units | WECC | Winter | 655.9999 | 240 | 1 | 1 | 4609-Other exciter problems | U1-Forced - Immediate | 852-CC steam units
4609 | Other exciter problems | Generator | Exciter | D1 | Forced - Immediate | 2017 | Gas | GG | 852 | CC steam units | WECC | Off-Peak | 450.3332 | 140 | 1 | 1 | 4609-Other exciter problems | D1-Forced - Immediate | 852-CC steam units
4609 | Other exciter problems | Generator | Exciter | D1 | Forced - Immediate | 2017 | Waste Heat | WH | 852 | CC steam units | RFC | Off-Peak | 221.02 | 51.6 | 1 | 1 | 4609-Other exciter problems | D1-Forced - Immediate | 852-CC steam units
4609 | Other exciter problems | Generator | Exciter | D1 | Forced - Immediate | 2017 | Waste Heat | WH | 852 | CC steam units | RFC | Off-Peak | 11301.3333 | 160 | 1 | 1 | 4609-Other exciter problems | D1-Forced - Immediate | 852-CC steam units
4609 | Other exciter problems | Generator | Exciter | D1 | Forced - Immediate | 2017 | Waste Heat | WH | 852 | CC steam units | TRE | Summer | 226.4475 | 49.05 | 1 | 1 | 4609-Other exciter problems | D1-Forced - Immediate | 852-CC steam units
4609 | Other exciter problems | Generator | Exciter | D1 | Forced - Immediate | 2017 | Waste Heat | WH | 852 | CC steam units | RFC | Winter | 1652.9833 | 59 | 1 | 1 | 4609-Other exciter problems | D1-Forced - Immediate | 852-CC steam units
4609 | Other exciter problems | Generator | Exciter | D1 | Forced - Immediate | 2017 | Waste Heat | WH | 852 | CC steam units | TRE | Winter | 3302.4999 | 150 | 1 | 1 | 4609-Other exciter problems | D1-Forced - Immediate | 852-CC steam units
4609 | Other exciter problems | Generator | Exciter | U1 | Forced - Immediate | 2017 | Waste Heat | WH | 852 | CC steam units | TRE | Off-Peak | 668.5599 | 164.4 | 1 | 1 | 4609-Other exciter problems | U1-Forced - Immediate | 852-CC steam units
4609 | Other exciter problems | Generator | Exciter | U1 | Forced - Immediate | 2017 | Waste Heat | WH | 852 | CC steam units | WECC | Off-Peak | 1193.4998 | 231 | 1 | 1 | 4609-Other exciter problems | U1-Forced - Immediate | 852-CC steam units
4609 | Other exciter problems | Generator | Exciter | U1 | Forced - Immediate | 2017 | Waste Heat | WH | 852 | CC steam units | WECC | Summer | 1965.1715 | 274.21 | 1 | 1 | 4609-Other exciter problems | U1-Forced - Immediate | 852-CC steam units
4609 | Other exciter problems | Generator | Exciter | U1 | Forced - Immediate | 2017 | Waste Heat | WH | 852 | CC steam units | WECC | Winter | 203.5499 | 207 | 1 | 1 | 4609-Other exciter problems | U1-Forced - Immediate | 852-CC steam units
4609 | Other exciter problems | Generator | Exciter | D1 | Forced - Immediate | 2017 | Gas | GG | 852 | CC steam units | WECC | Summer | 1157.65 | 169 | 1 | 1 | 4609-Other exciter problems | D1-Forced - Immediate | 852-CC steam units
4609 | Other exciter problems | Generator | Exciter | D1 | Forced - Immediate | 2017 | Waste Heat | WH | 852 | CC steam units | SERC | Off-Peak | 130 | 104 | 1 | 1 | 4609-Other exciter problems | D1-Forced - Immediate | 852-CC steam units
4609 | Other exciter problems | Generator | Exciter | D1 | Forced - Immediate | 2017 | Waste Heat | WH | 852 | CC steam units | TRE | Off-Peak | 1213.9875 | 49.05 | 1 | 1 | 4609-Other exciter problems | D1-Forced - Immediate | 852-CC steam units
4609 | Other exciter problems | Generator | Exciter | D1 | Forced - Immediate | 2017 | Waste Heat | WH | 852 | CC steam units | MRO | Off-Peak | 1637.7333 | 71 | 1 | 1 | 4609-Other exciter problems | D1-Forced - Immediate | 852-CC steam units
4609 | Other exciter problems | Generator | Exciter | SF | Startup Failure | 2017 | Waste Heat | WH | 852 | CC steam units | NPCC | Winter | 87.8333 | 85 | 1 | 1 | 4609-Other exciter problems | SF-Startup Failure | 852-CC steam units
4609 | Other exciter problems | Generator | Exciter | U1 | Forced - Immediate | 2017 | Gas | GG | 852 | CC steam units | WECC | Off-Peak | 220664.5166 | 113 | 1 | 1 | 4609-Other exciter problems | U1-Forced - Immediate | 852-CC steam units
4609 | Other exciter problems | Generator | Exciter | U1 | Forced - Immediate | 2017 | Waste Heat | WH | 852 | CC steam units | SERC | Off-Peak | 469.7 | 122 | 1 | 1 | 4609-Other exciter problems | U1-Forced - Immediate | 852-CC steam units
4609 | Other exciter problems | Generator | Exciter | U1 | Forced - Immediate | 2017 | Waste Heat | WH | 852 | CC steam units | TRE | Summer | 5637.5 | 205 | 1 | 1 | 4609-Other exciter problems | U1-Forced - Immediate | 852-CC steam units
4609 | Other exciter problems | Generator | Exciter | U1 | Forced - Immediate | 2017 | Waste Heat | WH | 852 | CC steam units | RFC | Summer | 10421.5 | 190 | 1 | 1 | 4609-Other exciter problems | U1-Forced - Immediate | 852-CC steam units
4609 | Other exciter problems | Generator | Exciter | U1 | Forced - Immediate | 2017 | Waste Heat | WH | 852 | CC steam units | WECC | Winter | 2722.05 | 207 | 1 | 1 | 4609-Other exciter problems | U1-Forced - Immediate | 852-CC steam units
4609 | Other exciter problems | Generator | Exciter | D1 | Forced - Immediate | 2017 | Gas | GG | 852 | CC steam units | WECC | Off-Peak | 166.8333 | 130 | 1 | 1 | 4609-Other exciter problems | D1-Forced - Immediate | 852-CC steam units
4609 | Other exciter problems | Generator | Exciter | D1 | Forced - Immediate | 2017 | Gas | GG | 852 | CC steam units | WECC | Winter | 768 | 96 | 1 | 1 | 4609-Other exciter problems | D1-Forced - Immediate | 852-CC steam units
4609 | Other exciter problems | Generator | Exciter | D1 | Forced - Immediate | 2017 | Waste Heat | WH | 852 | CC steam units | RFC | Off-Peak | 17.7111 | 55.93 | 1 | 1 | 4609-Other exciter problems | D1-Forced - Immediate | 852-CC steam units
4609 | Other exciter problems | Generator | Exciter | D1 | Forced - Immediate | 2017 | Waste Heat | WH | 852 | CC steam units | TRE | Off-Peak | 629.8166 | 53 | 1 | 1 | 4609-Other exciter problems | D1-Forced - Immediate | 852-CC steam units
4609 | Other exciter problems | Generator | Exciter | D1 | Forced - Immediate | 2017 | Waste Heat | WH | 852 | CC steam units | TRE | Summer | 41.6925 | 49.05 | 1 | 1 | 4609-Other exciter problems | D1-Forced - Immediate | 852-CC steam units
4609 | Other exciter problems | Generator | Exciter | D1 | Forced - Immediate | 2017 | Waste Heat | WH | 852 | CC steam units | TRE | Summer | 8912.5 | 230 | 1 | 1 | 4609-Other exciter problems | D1-Forced - Immediate | 852-CC steam units
4609 | Other exciter problems | Generator | Exciter | D1 | Forced - Immediate | 2017 | Waste Heat | WH | 852 | CC steam units | TRE | Winter | 196 | 80 | 1 | 1 | 4609-Other exciter problems | D1-Forced - Immediate | 852-CC steam units
4609 | Other exciter problems | Generator | Exciter | U1 | Forced - Immediate | 2017 | Gas | GG | 852 | CC steam units | SERC | Winter | 1177.12 | 73.57 | 1 | 1 | 4609-Other exciter problems | U1-Forced - Immediate | 852-CC steam units
4609 | Other exciter problems | Generator | Exciter | U1 | Forced - Immediate | 2017 | Waste Heat | WH | 852 | CC steam units | SERC | Off-Peak | 254.1666 | 122 | 1 | 1 | 4609-Other exciter problems | U1-Forced - Immediate | 852-CC steam units
4609 | Other exciter problems | Generator | Exciter | U1 | Forced - Immediate | 2017 | Waste Heat | WH | 852 | CC steam units | SERC | Off-Peak | 510.3666 | 122 | 1 | 1 | 4609-Other exciter problems | U1-Forced - Immediate | 852-CC steam units
4609 | Other exciter problems | Generator | Exciter | U1 | Forced - Immediate | 2017 | Waste Heat | WH | 852 | CC steam units | RFC | Summer | 47.5 | 190 | 1 | 1 | 4609-Other exciter problems | U1-Forced - Immediate | 852-CC steam units
4609 | Other exciter problems | Generator | Exciter | D1 | Forced - Immediate | 2017 | Gas | GG | 852 | CC steam units | WECC | Winter | 9669.6 | 136 | 1 | 1 | 4609-Other exciter problems | D1-Forced - Immediate | 852-CC steam units
4609 | Other exciter problems | Generator | Exciter | D1 | Forced - Immediate | 2017 | Waste Heat | WH | 852 | CC steam units | RFC | Off-Peak | 94.1488 | 55.93 | 1 | 1 | 4609-Other exciter problems | D1-Forced - Immediate | 852-CC steam units
4609 | Other exciter problems | Generator | Exciter | D1 | Forced - Immediate | 2017 | Waste Heat | WH | 852 | CC steam units | RFC | Summer | 18.2805 | 52.23 | 1 | 1 | 4609-Other exciter problems | D1-Forced - Immediate | 852-CC steam units
4609 | Other exciter problems | Generator | Exciter | D1 | Forced - Immediate | 2017 | Waste Heat | WH | 852 | CC steam units | TRE | Summer | 210.0975 | 49.05 | 1 | 1 | 4609-Other exciter problems | D1-Forced - Immediate | 852-CC steam units
4609 | Other exciter problems | Generator | Exciter | D1 | Forced - Immediate | 2017 | Waste Heat | WH | 852 | CC steam units | TRE | Summer | 243.615 | 49.05 | 1 | 1 | 4609-Other exciter problems | D1-Forced - Immediate | 852-CC steam units
4609 | Other exciter problems | Generator | Exciter | D1 | Forced - Immediate | 2017 | Waste Heat | WH | 852 | CC steam units | SERC | Winter | 125.209 | 121.17 | 1 | 1 | 4609-Other exciter problems | D1-Forced - Immediate | 852-CC steam units
4609 | Other exciter problems | Generator | Exciter | U1 | Forced - Immediate | 2017 | Gas | GG | 852 | CC steam units | WECC | Summer | 565.2498 | 255 | 1 | 1 | 4609-Other exciter problems | U1-Forced - Immediate | 852-CC steam units
4609 | Other exciter problems | Generator | Exciter | U1 | Forced - Immediate | 2017 | Waste Heat | WH | 852 | CC steam units | SERC | Off-Peak | 1642.9333 | 122 | 1 | 1 | 4609-Other exciter problems | U1-Forced - Immediate | 852-CC steam units
4609 | Other exciter problems | Generator | Exciter | D1 | Forced - Immediate | 2017 | Gas | GG | 852 | CC steam units | WECC | Off-Peak | 2831.4 | 143 | 1 | 1 | 4609-Other exciter problems | D1-Forced - Immediate | 852-CC steam units
4609 | Other exciter problems | Generator | Exciter | D1 | Forced - Immediate | 2017 | Waste Heat | WH | 852 | CC steam units | RFC | Off-Peak | 82.0306 | 55.93 | 1 | 1 | 4609-Other exciter problems | D1-Forced - Immediate | 852-CC steam units
4609 | Other exciter problems | Generator | Exciter | D1 | Forced - Immediate | 2017 | Waste Heat | WH | 852 | CC steam units | RFC | Off-Peak | 220.2135 | 112.93 | 1 | 1 | 4609-Other exciter problems | D1-Forced - Immediate | 852-CC steam units
4609 | Other exciter problems | Generator | Exciter | D1 | Forced - Immediate | 2017 | Waste Heat | WH | 852 | CC steam units | TRE | Summer | 5347.5 | 230 | 1 | 1 | 4609-Other exciter problems | D1-Forced - Immediate | 852-CC steam units
4609 | Other exciter problems | Generator | Exciter | D1 | Forced - Immediate | 2017 | Waste Heat | WH | 852 | CC steam units | TRE | Winter | 1132.5 | 150 | 1 | 1 | 4609-Other exciter problems | D1-Forced - Immediate | 852-CC steam units
4609 | Other exciter problems | Generator | Exciter | SF | Startup Failure | 2017 | Waste Heat | WH | 852 | CC steam units | NPCC | Summer | 156.6833 | 79 | 1 | 1 | 4609-Other exciter problems | SF-Startup Failure | 852-CC steam units
4609 | Other exciter problems | Generator | Exciter | D1 | Forced - Immediate | 2017 | Waste Heat | WH | 852 | CC steam units | RFC | Off-Peak | 16.34 | 51.6 | 1 | 1 | 4609-Other exciter problems | D1-Forced - Immediate | 852-CC steam units
4609 | Other exciter problems | Generator | Exciter | D1 | Forced - Immediate | 2017 | Waste Heat | WH | 852 | CC steam units | TRE | Off-Peak | 102.4666 | 106 | 1 | 1 | 4609-Other exciter problems | D1-Forced - Immediate | 852-CC steam units
4609 | Other exciter problems | Generator | Exciter | D1 | Forced - Immediate | 2017 | Waste Heat | WH | 852 | CC steam units | TRE | Off-Peak | 467.61 | 49.05 | 1 | 1 | 4609-Other exciter problems | D1-Forced - Immediate | 852-CC steam units
4609 | Other exciter problems | Generator | Exciter | D1 | Forced - Immediate | 2017 | Waste Heat | WH | 852 | CC steam units | MRO | Summer | 341.6666 | 164 | 1 | 1 | 4609-Other exciter problems | D1-Forced - Immediate | 852-CC steam units
4609 | Other exciter problems | Generator | Exciter | D1 | Forced - Immediate | 2017 | Waste Heat | WH | 852 | CC steam units | RFC | Winter | 17.7 | 59 | 1 | 1 | 4609-Other exciter problems | D1-Forced - Immediate | 852-CC steam units
4609 | Other exciter problems | Generator | Exciter | D2 | Forced - Delayed | 2017 | Gas | GG | 852 | CC steam units | WECC | Winter | 326.9999 | 180 | 1 | 1 | 4609-Other exciter problems | D2-Forced - Delayed | 852-CC steam units
4609 | Other exciter problems | Generator | Exciter | SF | Startup Failure | 2017 | Waste Heat | WH | 852 | CC steam units | RFC | Off-Peak | 443.3333 | 190 | 1 | 1 | 4609-Other exciter problems | SF-Startup Failure | 852-CC steam units
4609 | Other exciter problems | Generator | Exciter | SF | Startup Failure | 2017 | Waste Heat | WH | 852 | CC steam units | MRO | Summer | 52.106 | 260.53 | 1 | 1 | 4609-Other exciter problems | SF-Startup Failure | 852-CC steam units
4609 | Other exciter problems | Generator | Exciter | SF | Startup Failure | 2017 | Waste Heat | WH | 852 | CC steam units | SERC | Winter | 5900.9999 | 315 | 1 | 1 | 4609-Other exciter problems | SF-Startup Failure | 852-CC steam units
4609 | Other exciter problems | Generator | Exciter | U1 | Forced - Immediate | 2017 | Gas | GG | 852 | CC steam units | NPCC | Off-Peak | 202.35 | 213 | 1 | 1 | 4609-Other exciter problems | U1-Forced - Immediate | 852-CC steam units
4609 | Other exciter problems | Generator | Exciter | U1 | Forced - Immediate | 2017 | Gas | GG | 852 | CC steam units | TRE | Off-Peak | 2002.6666 | 160 | 1 | 1 | 4609-Other exciter problems | U1-Forced - Immediate | 852-CC steam units
4609 | Other exciter problems | Generator | Exciter | U1 | Forced - Immediate | 2017 | Gas | GG | 852 | CC steam units | NPCC | Summer | 20.8561 | 73.61 | 1 | 1 | 4609-Other exciter problems | U1-Forced - Immediate | 852-CC steam units
4609 | Other exciter problems | Generator | Exciter | U1 | Forced - Immediate | 2017 | Waste Heat | WH | 852 | CC steam units | MRO | Off-Peak | 87.9998 | 240 | 1 | 1 | 4609-Other exciter problems | U1-Forced - Immediate | 852-CC steam units
4609 | Other exciter problems | Generator | Exciter | D1 | Forced - Immediate | 2017 | Waste Heat | WH | 852 | CC steam units | RFC | Off-Peak | 100.674 | 55.93 | 1 | 1 | 4609-Other exciter problems | D1-Forced - Immediate | 852-CC steam units
4609 | Other exciter problems | Generator | Exciter | D1 | Forced - Immediate | 2017 | Waste Heat | WH | 852 | CC steam units | TRE | Off-Peak | 293.6 | 48 | 1 | 1 | 4609-Other exciter problems | D1-Forced - Immediate | 852-CC steam units
4609 | Other exciter problems | Generator | Exciter | D1 | Forced - Immediate | 2017 | Waste Heat | WH | 852 | CC steam units | SERC | Summer | 5712.9999 | 87 | 1 | 1 | 4609-Other exciter problems | D1-Forced - Immediate | 852-CC steam units
4609 | Other exciter problems | Generator | Exciter | D1 | Forced - Immediate | 2017 | Waste Heat | WH | 852 | CC steam units | TRE | Winter | 140 | 150 | 1 | 1 | 4609-Other exciter problems | D1-Forced - Immediate | 852-CC steam units
4609 | Other exciter problems | Generator | Exciter | SF | Startup Failure | 2017 | Gas | GG | 852 | CC steam units | WECC | Off-Peak | 13866.3 | 126 | 1 | 1 | 4609-Other exciter problems | SF-Startup Failure | 852-CC steam units
4609 | Other exciter problems | Generator | Exciter | SF | Startup Failure | 2017 | Waste Heat | WH | 852 | CC steam units | NPCC | Off-Peak | 32.9666 | 86 | 1 | 1 | 4609-Other exciter problems | SF-Startup Failure | 852-CC steam units
4609 | Other exciter problems | Generator | Exciter | U1 | Forced - Immediate | 2017 | Waste Heat | WH | 852 | CC steam units | TRE | Winter | 387.495 | 98.1 | 1 | 1 | 4609-Other exciter problems | U1-Forced - Immediate | 852-CC steam units
4609 | Other exciter problems | Generator | Exciter | D1 | Forced - Immediate | 2017 | Gas | GG | 860 | Co-generator Block | NPCC | Off-Peak | 423 | 235 | 1 | 1 | 4609-Other exciter problems | D1-Forced - Immediate | 860-Co-generator Block
4609 | Other exciter problems | Generator | Exciter | D1 | Forced - Immediate | 2017 | Gas | GG | 860 | Co-generator Block | RFC | Summer | 234.6 | 55.2 | 1 | 1 | 4609-Other exciter problems | D1-Forced - Immediate | 860-Co-generator Block
4609 | Other exciter problems | Generator | Exciter | D1 | Forced - Immediate | 2017 | Gas | GG | 860 | Co-generator Block | RFC | Summer | 13154.6303 | 165.19 | 1 | 1 | 4609-Other exciter problems | D1-Forced - Immediate | 860-Co-generator Block
4609 | Other exciter problems | Generator | Exciter | D1 | Forced - Immediate | 2017 | Gas | GG | 860 | Co-generator Block | NPCC | Summer | 423.1333 | 230.8 | 1 | 1 | 4609-Other exciter problems | D1-Forced - Immediate | 860-Co-generator Block
4609 | Other exciter problems | Generator | Exciter | D1 | Forced - Immediate | 2017 | Gas | GG | 860 | Co-generator Block | NPCC | Off-Peak | 207.5833 | 235 | 1 | 1 | 4609-Other exciter problems | D1-Forced - Immediate | 860-Co-generator Block
4609 | Other exciter problems | Generator | Exciter | D1 | Forced - Immediate | 2017 | Gas | GG | 860 | Co-generator Block | NPCC | Summer | 824.024 | 24.82 | 1 | 1 | 4609-Other exciter problems | D1-Forced - Immediate | 860-Co-generator Block
4609 | Other exciter problems | Generator | Exciter | SF | Startup Failure | 2017 | Gas | GG | 861 | CoG GT units | WECC | Off-Peak | 93.5 | 85 | 1 | 1 | 4609-Other exciter problems | SF-Startup Failure | 861-CoG GT units
4609 | Other exciter problems | Generator | Exciter | SF | Startup Failure | 2017 | Gas | GG | 861 | CoG GT units | TRE | Off-Peak | 748 | 176 | 1 | 1 | 4609-Other exciter problems | SF-Startup Failure | 861-CoG GT units
4609 | Other exciter problems | Generator | Exciter | U1 | Forced - Immediate | 2017 | Gas | GG | 861 | CoG GT units | WECC | Off-Peak | 6455.4 | 84 | 1 | 1 | 4609-Other exciter problems | U1-Forced - Immediate | 861-CoG GT units
4609 | Other exciter problems | Generator | Exciter | U1 | Forced - Immediate | 2017 | Gas | GG | 861 | CoG GT units | SERC | Off-Peak | 386.75 | 66.3 | 1 | 1 | 4609-Other exciter problems | U1-Forced - Immediate | 861-CoG GT units
4609 | Other exciter problems | Generator | Exciter | SF | Startup Failure | 2017 | Gas | GG | 861 | CoG GT units | WECC | Off-Peak | 12.75 | 85 | 1 | 1 | 4609-Other exciter problems | SF-Startup Failure | 861-CoG GT units
4609 | Other exciter problems | Generator | Exciter | SF | Startup Failure | 2017 | Gas | GG | 861 | CoG GT units | TRE | Off-Peak | 405.6499 | 183 | 1 | 1 | 4609-Other exciter problems | SF-Startup Failure | 861-CoG GT units
4609 | Other exciter problems | Generator | Exciter | D1 | Forced - Immediate | 2017 | Waste Heat | WH | 862 | CoG steam units | TRE | Off-Peak | 299.2499 | 135 | 1 | 1 | 4609-Other exciter problems | D1-Forced - Immediate | 862-CoG steam units
4609 | Other exciter problems | Generator | Exciter | SF | Startup Failure | 2017 | Waste Heat | WH | 862 | CoG steam units | WECC | Off-Peak | 24.0667 | 38 | 1 | 1 | 4609-Other exciter problems | SF-Startup Failure | 862-CoG steam units
4609 | Other exciter problems | Generator | Exciter | D1 | Forced - Immediate | 2017 | Waste Heat | WH | 862 | CoG steam units | TRE | Off-Peak | 573.75 | 135 | 1 | 1 | 4609-Other exciter problems | D1-Forced - Immediate | 862-CoG steam units
4609 | Other exciter problems | Generator | Exciter | U1 | Forced - Immediate | 2017 | Waste Heat | WH | 862 | CoG steam units | WECC | Off-Peak | 2952.6 | 38 | 1 | 1 | 4609-Other exciter problems | U1-Forced - Immediate | 862-CoG steam units
4610 | Hydrogen cooling system piping and valves | Generator | Cooling System | U1 | Forced - Immediate | 2017 | Coal | CC | 100 | Fossil-Steam | SERC | Summer | 19350 | 860 | 1 | 1 | 4610-Hydrogen cooling system piping and valves | U1-Forced - Immediate | 100-Fossil-Steam
4610 | Hydrogen cooling system piping and valves | Generator | Cooling System | U1 | Forced - Immediate | 2017 | Coal | CC | 100 | Fossil-Steam | MRO | Summer | 23494.5 | 690 | 1 | 1 | 4610-Hydrogen cooling system piping and valves | U1-Forced - Immediate | 100-Fossil-Steam
4610 | Hydrogen cooling system piping and valves | Generator | Cooling System | U1 | Forced - Immediate | 2017 | Waste Heat | WH | 100 | Fossil-Steam | WECC | Summer | 4081.3499 | 289.8 | 1 | 1 | 4610-Hydrogen cooling system piping and valves | U1-Forced - Immediate | 100-Fossil-Steam
4610 | Hydrogen cooling system piping and valves | Generator | Cooling System | U2 | Forced - Delayed | 2017 | Coal | CC | 100 | Fossil-Steam | RFC | Winter | 26400 | 300 | 2 | 2 | 4610-Hydrogen cooling system piping and valves | U2-Forced - Delayed | 100-Fossil-Steam
4610 | Hydrogen cooling system piping and valves | Generator | Cooling System | D3 | Forced - Postponed | 2017 | Coal | CC | 100 | Fossil-Steam | RFC | Winter | 136.0336 | 214.79 | 1 | 1 | 4610-Hydrogen cooling system piping and valves | D3-Forced - Postponed | 100-Fossil-Steam
4610 | Hydrogen cooling system piping and valves | Generator | Cooling System | U3 | Forced - Postponed | 2017 | Coal | CC | 100 | Fossil-Steam | SERC | Winter | 2292.0331 | 658 | 1 | 1 | 4610-Hydrogen cooling system piping and valves | U3-Forced - Postponed | 100-Fossil-Steam
4610 | Hydrogen cooling system piping and valves | Generator | Cooling System | D3 | Forced - Postponed | 2017 | Coal | CC | 100 | Fossil-Steam | RFC | Off-Peak | 1455 | 300 | 1 | 1 | 4610-Hydrogen cooling system piping and valves | D3-Forced - Postponed | 100-Fossil-Steam
4610 | Hydrogen cooling system piping and valves | Generator | Cooling System | U1 | Forced - Immediate | 2017 | Coal | CC | 100 | Fossil-Steam | RFC | Winter | 31483.9998 | 510 | 1 | 1 | 4610-Hydrogen cooling system piping and valves | U1-Forced - Immediate | 100-Fossil-Steam
4610 | Hydrogen cooling system piping and valves | Generator | Cooling System | D1 | Forced - Immediate | 2017 | Coal | CC | 100 | Fossil-Steam | NPCC | Off-Peak | 246.21 | 84.9 | 1 | 1 | 4610-Hydrogen cooling system piping and valves | D1-Forced - Immediate | 100-Fossil-Steam
4610 | Hydrogen cooling system piping and valves | Generator | Cooling System | D1 | Forced - Immediate | 2017 | Coal | CC | 100 | Fossil-Steam | RFC | Winter | 375 | 150 | 1 | 1 | 4610-Hydrogen cooling system piping and valves | D1-Forced - Immediate | 100-Fossil-Steam
4610 | Hydrogen cooling system piping and valves | Generator | Cooling System | D1 | Forced - Immediate | 2017 | Gas | GG | 100 | Fossil-Steam | TRE | Summer | 2014.6667 | 20 | 1 | 1 | 4610-Hydrogen cooling system piping and valves | D1-Forced - Immediate | 100-Fossil-Steam
4610 | Hydrogen cooling system piping and valves | Generator | Cooling System | U1 | Forced - Immediate | 2017 | Gas | GG | 300 | Gas Turbine/Jet Engine (Simple Cycle Operation) | MRO | Summer | 462.5 | 150 | 1 | 1 | 4610-Hydrogen cooling system piping and valves | U1-Forced - Immediate | 300-Gas Turbine/Jet Engine (Simple Cycle Operation)
4610 | Hydrogen cooling system piping and valves | Generator | Cooling System | U1 | Forced - Immediate | 2017 | Gas | GG | 300 | Gas Turbine/Jet Engine (Simple Cycle Operation) | WECC | Winter | 1174.725 | 103.5 | 1 | 1 | 4610-Hydrogen cooling system piping and valves | U1-Forced - Immediate | 300-Gas Turbine/Jet Engine (Simple Cycle Operation)
4610 | Hydrogen cooling system piping and valves | Generator | Cooling System | U1 | Forced - Immediate | 2017 | Gas | GG | 300 | Gas Turbine/Jet Engine (Simple Cycle Operation) | SERC | Winter | 385 | 175 | 1 | 1 | 4610-Hydrogen cooling system piping and valves | U1-Forced - Immediate | 300-Gas Turbine/Jet Engine (Simple Cycle Operation)
4610 | Hydrogen cooling system piping and valves | Generator | Cooling System | U1 | Forced - Immediate | 2017 | Waste Heat | WH | 852 | CC steam units | WECC | Summer | 3923.0332 | 301 | 1 | 1 | 4610-Hydrogen cooling system piping and valves | U1-Forced - Immediate | 852-CC steam units
4610 | Hydrogen cooling system piping and valves | Generator | Cooling System | U1 | Forced - Immediate | 2017 | Waste Heat | WH | 852 | CC steam units | WECC | Off-Peak | 58.1933 | 30.1 | 1 | 1 | 4610-Hydrogen cooling system piping and valves | U1-Forced - Immediate | 852-CC steam units
4611 | Hydrogen coolers | Generator | Cooling System | SF | Startup Failure | 2017 | Coal | CC | 100 | Fossil-Steam | SERC | Summer | 17680 | 260 | 1 | 1 | 4611-Hydrogen coolers | SF-Startup Failure | 100-Fossil-Steam
4611 | Hydrogen coolers | Generator | Cooling System | U3 | Forced - Postponed | 2017 | Gas | GG | 100 | Fossil-Steam | SERC | Summer | 51998.7498 | 255 | 1 | 1 | 4611-Hydrogen coolers | U3-Forced - Postponed | 100-Fossil-Steam
4611 | Hydrogen coolers | Generator | Cooling System | D1 | Forced - Immediate | 2017 | Coal | CC | 100 | Fossil-Steam | WECC | Winter | 19.6667 | 20 | 1 | 1 | 4611-Hydrogen coolers | D1-Forced - Immediate | 100-Fossil-Steam
4611 | Hydrogen coolers | Generator | Cooling System | SF | Startup Failure | 2017 | Coal | CC | 100 | Fossil-Steam | RFC | Off-Peak | 31893.3329 | 650 | 1 | 1 | 4611-Hydrogen coolers | SF-Startup Failure | 100-Fossil-Steam
4611 | Hydrogen coolers | Generator | Cooling System | U1 | Forced - Immediate | 2017 | Coal | CC | 100 | Fossil-Steam | SERC | Winter | 42005.9328 | 839 | 1 | 1 | 4611-Hydrogen coolers | U1-Forced - Immediate | 100-Fossil-Steam
4611 | Hydrogen coolers | Generator | Cooling System | D1 | Forced - Immediate | 2017 | Coal | CC | 100 | Fossil-Steam | SERC | Off-Peak | 138.4666 | 134 | 1 | 1 | 4611-Hydrogen coolers | D1-Forced - Immediate | 100-Fossil-Steam
4611 | Hydrogen coolers | Generator | Cooling System | D1 | Forced - Immediate | 2017 | Coal | CC | 100 | Fossil-Steam | WECC | Winter | 4.8333 | 29 | 1 | 1 | 4611-Hydrogen coolers | D1-Forced - Immediate | 100-Fossil-Steam
4611 | Hydrogen coolers | Generator | Cooling System | D1 | Forced - Immediate | 2017 | Coal | CC | 100 | Fossil-Steam | NPCC | Winter | 255.9083 | 74.9 | 1 | 1 | 4611-Hydrogen coolers | D1-Forced - Immediate | 100-Fossil-Steam
4611 | Hydrogen coolers | Generator | Cooling System | D2 | Forced - Delayed | 2017 | Coal | CC | 100 | Fossil-Steam | SERC | Summer | 187.5 | 15 | 1 | 1 | 4611-Hydrogen coolers | D2-Forced - Delayed | 100-Fossil-Steam
4611 | Hydrogen coolers | Generator | Cooling System | D1 | Forced - Immediate | 2017 | Coal | CC | 100 | Fossil-Steam | WECC | Winter | 1.8667 | 16 | 1 | 1 | 4611-Hydrogen coolers | D1-Forced - Immediate | 100-Fossil-Steam
4611 | Hydrogen coolers | Generator | Cooling System | U1 | Forced - Immediate | 2017 | Coal | CC | 100 | Fossil-Steam | SERC | Off-Peak | 697.1665 | 235 | 1 | 1 | 4611-Hydrogen coolers | U1-Forced - Immediate | 100-Fossil-Steam
4611 | Hydrogen coolers | Generator | Cooling System | U1 | Forced - Immediate | 2017 | Coal | CC | 100 | Fossil-Steam | SERC | Winter | 1387.75 | 97.5 | 1 | 1 | 4611-Hydrogen coolers | U1-Forced - Immediate | 100-Fossil-Steam
4611 | Hydrogen coolers | Generator | Cooling System | D1 | Forced - Immediate | 2017 | Coal | CC | 100 | Fossil-Steam | WECC | Winter | 21.7 | 21 | 1 | 1 | 4611-Hydrogen coolers | D1-Forced - Immediate | 100-Fossil-Steam
4611 | Hydrogen coolers | Generator | Cooling System | D1 | Forced - Immediate | 2017 | Coal | CC | 100 | Fossil-Steam | RFC | Winter | 82.5 | 16.5 | 1 | 1 | 4611-Hydrogen coolers | D1-Forced - Immediate | 100-Fossil-Steam
4611 | Hydrogen coolers | Generator | Cooling System | U1 | Forced - Immediate | 2017 | Coal | CC | 100 | Fossil-Steam | WECC | Summer | 10034.9998 | 270 | 1 | 1 | 4611-Hydrogen coolers | U1-Forced - Immediate | 100-Fossil-Steam
4611 | Hydrogen coolers | Generator | Cooling System | U1 | Forced - Immediate | 2017 | Coal | CC | 100 | Fossil-Steam | RFC | Summer | 15130.4996 | 630 | 1 | 1 | 4611-Hydrogen coolers | U1-Forced - Immediate | 100-Fossil-Steam
4611 | Hydrogen coolers | Generator | Cooling System | U1 | Forced - Immediate | 2017 | Gas | GG | 100 | Fossil-Steam | SERC | Summer | 3234.0664 | 349 | 1 | 1 | 4611-Hydrogen coolers | U1-Forced - Immediate | 100-Fossil-Steam
4611 | Hydrogen coolers | Generator | Cooling System | U1 | Forced - Immediate | 2017 | Gas | GG | 100 | Fossil-Steam | MRO | Winter | 477.95 | 79 | 1 | 1 | 4611-Hydrogen coolers | U1-Forced - Immediate | 100-Fossil-Steam
4611 | Hydrogen coolers | Generator | Cooling System | U1 | Forced - Immediate | 2017 | Gas | GG | 810 | Multi-boiler/Multi-turbine | RFC | Off-Peak | 20072.5 | 518 | 1 | 1 | 4611-Hydrogen coolers | U1-Forced - Immediate | 810-Multi-boiler/Multi-turbine
4611 | Hydrogen coolers | Generator | Cooling System | U1 | Forced - Immediate | 2017 | Gas | GG | 850 | Combined Cycle Block | SERC | Winter | 23788.8 | 576 | 1 | 1 | 4611-Hydrogen coolers | U1-Forced - Immediate | 850-Combined Cycle Block
4611 | Hydrogen coolers | Generator | Cooling System | D1 | Forced - Immediate | 2017 | Waste Heat | WH | 850 | Combined Cycle Block | RFC | Summer | 25.6667 | 22 | 1 | 1 | 4611-Hydrogen coolers | D1-Forced - Immediate | 850-Combined Cycle Block
4611 | Hydrogen coolers | Generator | Cooling System | U2 | Forced - Delayed | 2017 | Gas | GG | 851 | CC GT units | SERC | Summer | 1199.1833 | 211 | 1 | 1 | 4611-Hydrogen coolers | U2-Forced - Delayed | 851-CC GT units
4612 | Hydrogen storage system | Generator | Cooling System | U1 | Forced - Immediate | 2017 | Gas | GG | 300 | Gas Turbine/Jet Engine (Simple Cycle Operation) | RFC | Summer | 1782.9 | 63 | 1 | 1 | 4612-Hydrogen storage system | U1-Forced - Immediate | 300-Gas Turbine/Jet Engine (Simple Cycle Operation)
4613 | Hydrogen seals | Generator | Cooling System | U1 | Forced - Immediate | 2017 | Coal | CC | 100 | Fossil-Steam | SERC | Winter | 129522.1662 | 670 | 1 | 1 | 4613-Hydrogen seals | U1-Forced - Immediate | 100-Fossil-Steam
4613 | Hydrogen seals | Generator | Cooling System | U1 | Forced - Immediate | 2017 | Gas | GG | 100 | Fossil-Steam | TRE | Off-Peak | 31570 | 110 | 1 | 1 | 4613-Hydrogen seals | U1-Forced - Immediate | 100-Fossil-Steam
4613 | Hydrogen seals | Generator | Cooling System | U2 | Forced - Delayed | 2017 | Coal | CC | 100 | Fossil-Steam | RFC | Winter | 14687.5 | 625 | 1 | 1 | 4613-Hydrogen seals | U2-Forced - Delayed | 100-Fossil-Steam
4613 | Hydrogen seals | Generator | Cooling System | U1 | Forced - Immediate | 2017 | Gas | GG | 100 | Fossil-Steam | NPCC | Off-Peak | 23280 | 97 | 1 | 1 | 4613-Hydrogen seals | U1-Forced - Immediate | 100-Fossil-Steam
4613 | Hydrogen seals | Generator | Cooling System | U1 | Forced - Immediate | 2017 | Gas | GG | 850 | Combined Cycle Block | SERC | Winter | 3154 | 166 | 1 | 1 | 4613-Hydrogen seals | U1-Forced - Immediate | 850-Combined Cycle Block
4613 | Hydrogen seals | Generator | Cooling System | U1 | Forced - Immediate | 2017 | Gas | GG | 851 | CC GT units | MRO | Off-Peak | 18315.2499 | 183 | 1 | 1 | 4613-Hydrogen seals | U1-Forced - Immediate | 851-CC GT units
4613 | Hydrogen seals | Generator | Cooling System | D2 | Forced - Delayed | 2017 | Waste Heat | WH | 852 | CC steam units | MRO | Off-Peak | 9138 | 120 | 1 | 1 | 4613-Hydrogen seals | D2-Forced - Delayed | 852-CC steam units
4619 | Other hydrogen system problems | Generator | Cooling System | U1 | Forced - Immediate | 2017 | Gas | OG | 100 | Fossil-Steam | RFC | Summer | 997 | 30 | 1 | 1 | 4619-Other hydrogen system problems | U1-Forced - Immediate | 100-Fossil-Steam
4619 | Other hydrogen system problems | Generator | Cooling System | U1 | Forced - Immediate | 2017 | Coal | CC | 100 | Fossil-Steam | WECC | Off-Peak | 28937.4997 | 750 | 1 | 1 | 4619-Other hydrogen system problems | U1-Forced - Immediate | 100-Fossil-Steam
4619 | Other hydrogen system problems | Generator | Cooling System | U1 | Forced - Immediate | 2017 | Coal | CC | 100 | Fossil-Steam | WECC | Off-Peak | 5408.3165 | 307 | 1 | 1 | 4619-Other hydrogen system problems | U1-Forced - Immediate | 100-Fossil-Steam
4619 | Other hydrogen system problems | Generator | Cooling System | U1 | Forced - Immediate | 2017 | Coal | CC | 100 | Fossil-Steam | MRO | Off-Peak | 489949.8498 | 537 | 1 | 1 | 4619-Other hydrogen system problems | U1-Forced - Immediate | 100-Fossil-Steam
4619 | Other hydrogen system problems | Generator | Cooling System | U1 | Forced - Immediate | 2017 | Coal | CC | 100 | Fossil-Steam | RFC | Off-Peak | 55421.3332 | 280 | 1 | 1 | 4619-Other hydrogen system problems | U1-Forced - Immediate | 100-Fossil-Steam
4619 | Other hydrogen system problems | Generator | Cooling System | D1 | Forced - Immediate | 2017 | Coal | CC | 100 | Fossil-Steam | RFC | Off-Peak | 295.75 | 84.5 | 1 | 1 | 4619-Other hydrogen system problems | D1-Forced - Immediate | 100-Fossil-Steam
4619 | Other hydrogen system problems | Generator | Cooling System | U1 | Forced - Immediate | 2017 | Gas | GG | 300 | Gas Turbine/Jet Engine (Simple Cycle Operation) | WECC | Off-Peak | 1755.7332 | 128 | 1 | 1 | 4619-Other hydrogen system problems | U1-Forced - Immediate | 300-Gas Turbine/Jet Engine (Simple Cycle Operation)
4619 | Other hydrogen system problems | Generator | Cooling System | U1 | Forced - Immediate | 2017 | Gas | GG | 300 | Gas Turbine/Jet Engine (Simple Cycle Operation) | SERC | Off-Peak | 5208.35 | 161 | 1 | 1 | 4619-Other hydrogen system problems | U1-Forced - Immediate | 300-Gas Turbine/Jet Engine (Simple Cycle Operation)
4619 | Other hydrogen system problems | Generator | Cooling System | U1 | Forced - Immediate | 2017 | Gas | GG | 300 | Gas Turbine/Jet Engine (Simple Cycle Operation) | RFC | Summer | 8310.8 | 158 | 1 | 1 | 4619-Other hydrogen system problems | U1-Forced - Immediate | 300-Gas Turbine/Jet Engine (Simple Cycle Operation)
4619 | Other hydrogen system problems | Generator | Cooling System | SF | Startup Failure | 2017 | Oil | DI | 300 | Gas Turbine/Jet Engine (Simple Cycle Operation) | MRO | Winter | 420 | 70 | 1 | 1 | 4619-Other hydrogen system problems | SF-Startup Failure | 300-Gas Turbine/Jet Engine (Simple Cycle Operation)
4619 | Other hydrogen system problems | Generator | Cooling System | U1 | Forced - Immediate | 2017 | Gas | GG | 300 | Gas Turbine/Jet Engine (Simple Cycle Operation) | WECC | Summer | 10644.975 | 103.5 | 1 | 1 | 4619-Other hydrogen system problems | U1-Forced - Immediate | 300-Gas Turbine/Jet Engine (Simple Cycle Operation)
4619 | Other hydrogen system problems | Generator | Cooling System | U1 | Forced - Immediate | 2017 | Gas | GG | 300 | Gas Turbine/Jet Engine (Simple Cycle Operation) | RFC | Summer | 1916.3732 | 166.4 | 1 | 1 | 4619-Other hydrogen system problems | U1-Forced - Immediate | 300-Gas Turbine/Jet Engine (Simple Cycle Operation)
4619 | Other hydrogen system problems | Generator | Cooling System | U1 | Forced - Immediate | 2017 | Geothermal | GE | 830 | Geothermal | WECC | Off-Peak | 1108.9 | 39 | 1 | 1 | 4619-Other hydrogen system problems | U1-Forced - Immediate | 830-Geothermal
4619 | Other hydrogen system problems | Generator | Cooling System | D1 | Forced - Immediate | 2017 | Waste Heat | WH | 850 | Combined Cycle Block | SERC | Off-Peak | 45.4666 | 124 | 1 | 1 | 4619-Other hydrogen system problems | D1-Forced - Immediate | 850-Combined Cycle Block
4619 | Other hydrogen system problems | Generator | Cooling System | U1 | Forced - Immediate | 2017 | Gas | GG | 850 | Combined Cycle Block | TRE | Winter | 302.5575 | 172.89 | 1 | 1 | 4619-Other hydrogen system problems | U1-Forced - Immediate | 850-Combined Cycle Block
4619 | Other hydrogen system problems | Generator | Cooling System | D1 | Forced - Immediate | 2017 | Gas | GG | 850 | Combined Cycle Block | SERC | Off-Peak | 23.1 | 63 | 1 | 1 | 4619-Other hydrogen system problems | D1-Forced - Immediate | 850-Combined Cycle Block
4619 | Other hydrogen system problems | Generator | Cooling System | D1 | Forced - Immediate | 2017 | Gas | GG | 850 | Combined Cycle Block | SERC | Summer | 31.8 | 106 | 1 | 1 | 4619-Other hydrogen system problems | D1-Forced - Immediate | 850-Combined Cycle Block
4619 | Other hydrogen system problems | Generator | Cooling System | U1 | Forced - Immediate | 2017 | Gas | GG | 851 | CC GT units | SERC | Summer | 396.8 | 248 | 1 | 1 | 4619-Other hydrogen system problems | U1-Forced - Immediate | 851-CC GT units
4619 | Other hydrogen system problems | Generator | Cooling System | U2 | Forced - Delayed | 2017 | Gas | GG | 851 | CC GT units | SERC | Summer | 5085.1 | 211 | 1 | 1 | 4619-Other hydrogen system problems | U2-Forced - Delayed | 851-CC GT units
4619 | Other hydrogen system problems | Generator | Cooling System | U1 | Forced - Immediate | 2017 | Gas | GG | 851 | CC GT units | SERC | Summer | 9721.3999 | 156 | 1 | 1 | 4619-Other hydrogen system problems | U1-Forced - Immediate | 851-CC GT units
4619 | Other hydrogen system problems | Generator | Cooling System | U1 | Forced - Immediate | 2017 | Gas | GG | 851 | CC GT units | SERC | Summer | 20865 | 156 | 1 | 1 | 4619-Other hydrogen system problems | U1-Forced - Immediate | 851-CC GT units
4619 | Other hydrogen system problems | Generator | Cooling System | U1 | Forced - Immediate | 2017 | Waste Heat | WH | 852 | CC steam units | WECC | Off-Peak | 5650.2332 | 221 | 1 | 1 | 4619-Other hydrogen system problems | U1-Forced - Immediate | 852-CC steam units
4619 | Other hydrogen system problems | Generator | Cooling System | U1 | Forced - Immediate | 2017 | Gas | GG | 860 | Co-generator Block | WECC | Off-Peak | 1580.6416 | 74.5 | 3 | 3 | 4619-Other hydrogen system problems | U1-Forced - Immediate | 860-Co-generator Block
4620 | Air cooling system | Generator | Cooling System | D1 | Forced - Immediate | 2017 | Coal | CC | 100 | Fossil-Steam | SERC | Summer | 120 | 40 | 1 | 1 | 4620-Air cooling system | D1-Forced - Immediate | 100-Fossil-Steam
4620 | Air cooling system | Generator | Cooling System | SF | Startup Failure | 2017 | Coal | CC | 100 | Fossil-Steam | RFC | Summer | 1736.5333 | 64 | 1 | 1 | 4620-Air cooling system | SF-Startup Failure | 100-Fossil-Steam
4620 | Air cooling system | Generator | Cooling System | D1 | Forced - Immediate | 2017 | Coal | CC | 100 | Fossil-Steam | NPCC | Off-Peak | 37.9832 | 227.9 | 1 | 1 | 4620-Air cooling system | D1-Forced - Immediate | 100-Fossil-Steam
4620 | Air cooling system | Generator | Cooling System | D1 | Forced - Immediate | 2017 | Coal | CC | 100 | Fossil-Steam | NPCC | Winter | 329.0949 | 237.9 | 1 | 1 | 4620-Air cooling system | D1-Forced - Immediate | 100-Fossil-Steam
4620 | Air cooling system | Generator | Cooling System | D1 | Forced - Immediate | 2017 | Gas | GG | 100 | Fossil-Steam | SERC | Summer | 402 | 67 | 1 | 1 | 4620-Air cooling system | D1-Forced - Immediate | 100-Fossil-Steam
4620 | Air cooling system | Generator | Cooling System | D1 | Forced - Immediate | 2017 | Nuclear | NU | 200 | Nuclear | RFC | Off-Peak | 4735.9997 | 480 | 1 | 1 | 4620-Air cooling system | D1-Forced - Immediate | 200-Nuclear
4620 | Air cooling system | Generator | Cooling System | D1 | Forced - Immediate | 2017 | Gas | GG | 300 | Gas Turbine/Jet Engine (Simple Cycle Operation) | NPCC | Off-Peak | 3.2933 | 5.2 | 1 | 1 | 4620-Air cooling system | D1-Forced - Immediate | 300-Gas Turbine/Jet Engine (Simple Cycle Operation)
4620 | Air cooling system | Generator | Cooling System | U1 | Forced - Immediate | 2017 | Gas | GG | 300 | Gas Turbine/Jet Engine (Simple Cycle Operation) | SERC | Off-Peak | 1037 | 170 | 1 | 1 | 4620-Air cooling system | U1-Forced - Immediate | 300-Gas Turbine/Jet Engine (Simple Cycle Operation)
4620 | Air cooling system | Generator | Cooling System | U1 | Forced - Immediate | 2017 | Gas | GG | 300 | Gas Turbine/Jet Engine (Simple Cycle Operation) | WECC | Summer | 283.5 | 42 | 1 | 1 | 4620-Air cooling system | U1-Forced - Immediate | 300-Gas Turbine/Jet Engine (Simple Cycle Operation)
4620 | Air cooling system | Generator | Cooling System | U1 | Forced - Immediate | 2017 | Gas | GG | 300 | Gas Turbine/Jet Engine (Simple Cycle Operation) | SERC | Summer | 4244.3333 | 35 | 1 | 1 | 4620-Air cooling system | U1-Forced - Immediate | 300-Gas Turbine/Jet Engine (Simple Cycle Operation)
4620 | Air cooling system | Generator | Cooling System | U1 | Forced - Immediate | 2017 | Gas | GG | 300 | Gas Turbine/Jet Engine (Simple Cycle Operation) | MRO | Summer | 124.6666 | 170 | 1 | 1 | 4620-Air cooling system | U1-Forced - Immediate | 300-Gas Turbine/Jet Engine (Simple Cycle Operation)
4620 | Air cooling system | Generator | Cooling System | U1 | Forced - Immediate | 2017 | Gas | GG | 300 | Gas Turbine/Jet Engine (Simple Cycle Operation) | WECC | Summer | 754.6 | 42 | 1 | 1 | 4620-Air cooling system | U1-Forced - Immediate | 300-Gas Turbine/Jet Engine (Simple Cycle Operation)
4620 | Air cooling system | Generator | Cooling System | U1 | Forced - Immediate | 2017 | Gas | GG | 300 | Gas Turbine/Jet Engine (Simple Cycle Operation) | NPCC | Summer | 1450.4 | 48 | 1 | 1 | 4620-Air cooling system | U1-Forced - Immediate | 300-Gas Turbine/Jet Engine (Simple Cycle Operation)
4620 | Air cooling system | Generator | Cooling System | SF | Startup Failure | 2017 | Gas | GG | 300 | Gas Turbine/Jet Engine (Simple Cycle Operation) | WECC | Winter | 98.9333 | 106 | 1 | 1 | 4620-Air cooling system | SF-Startup Failure | 300-Gas Turbine/Jet Engine (Simple Cycle Operation)
4620 | Air cooling system | Generator | Cooling System | U1 | Forced - Immediate | 2017 | Gas | GG | 300 | Gas Turbine/Jet Engine (Simple Cycle Operation) | NPCC | Off-Peak | 125.05 | 41 | 1 | 1 | 4620-Air cooling system | U1-Forced - Immediate | 300-Gas Turbine/Jet Engine (Simple Cycle Operation)
4620 | Air cooling system | Generator | Cooling System | U1 | Forced - Immediate | 2017 | Gas | GG | 300 | Gas Turbine/Jet Engine (Simple Cycle Operation) | WECC | Off-Peak | 1774.1583 | 100.9 | 1 | 1 | 4620-Air cooling system | U1-Forced - Immediate | 300-Gas Turbine/Jet Engine (Simple Cycle Operation)
4620 | Air cooling system | Generator | Cooling System | U1 | Forced - Immediate | 2017 | Gas | GG | 300 | Gas Turbine/Jet Engine (Simple Cycle Operation) | SERC | Off-Peak | 4112.5 | 175 | 1 | 1 | 4620-Air cooling system | U1-Forced - Immediate | 300-Gas Turbine/Jet Engine (Simple Cycle Operation)
4620 | Air cooling system | Generator | Cooling System | U1 | Forced - Immediate | 2017 | Gas | GG | 300 | Gas Turbine/Jet Engine (Simple Cycle Operation) | WECC | Summer | 852.6 | 42 | 1 | 1 | 4620-Air cooling system | U1-Forced - Immediate | 300-Gas Turbine/Jet Engine (Simple Cycle Operation)
4620 | Air cooling system | Generator | Cooling System | U1 | Forced - Immediate | 2017 | Gas | GG | 300 | Gas Turbine/Jet Engine (Simple Cycle Operation) | SERC | Summer | 624.1667 | 35 | 1 | 1 | 4620-Air cooling system | U1-Forced - Immediate | 300-Gas Turbine/Jet Engine (Simple Cycle Operation)
4620 | Air cooling system | Generator | Cooling System | U1 | Forced - Immediate | 2017 | Gas | GG | 300 | Gas Turbine/Jet Engine (Simple Cycle Operation) | TRE | Winter | 132.75 | 45 | 4 | 4 | 4620-Air cooling system | U1-Forced - Immediate | 300-Gas Turbine/Jet Engine (Simple Cycle Operation)
4620 | Air cooling system | Generator | Cooling System | U1 | Forced - Immediate | 2017 | Hydro | WA | 500 | Pumped Storage/Hydro | SERC | Summer | 29.7667 | 47 | 1 | 1 | 4620-Air cooling system | U1-Forced - Immediate | 500-Pumped Storage/Hydro
4620 | Air cooling system | Generator | Cooling System | U1 | Forced - Immediate | 2017 | Hydro | WA | 500 | Pumped Storage/Hydro | WECC | Summer | 1165.5 | 126 | 1 | 1 | 4620-Air cooling system | U1-Forced - Immediate | 500-Pumped Storage/Hydro
4620 | Air cooling system | Generator | Cooling System | U1 | Forced - Immediate | 2017 | Hydro | WA | 500 | Pumped Storage/Hydro | SERC | Summer | 117.7 | 66 | 1 | 1 | 4620-Air cooling system | U1-Forced - Immediate | 500-Pumped Storage/Hydro
4620 | Air cooling system | Generator | Cooling System | U1 | Forced - Immediate | 2017 | Hydro | WA | 500 | Pumped Storage/Hydro | MRO | Winter | 108.3 | 57 | 1 | 1 | 4620-Air cooling system | U1-Forced - Immediate | 500-Pumped Storage/Hydro
4620 | Air cooling system | Generator | Cooling System | U1 | Forced - Immediate | 2017 | Hydro | WA | 500 | Pumped Storage/Hydro | WECC | Winter | 313.5832 | 265 | 1 | 1 | 4620-Air cooling system | U1-Forced - Immediate | 500-Pumped Storage/Hydro
4620 | Air cooling system | Generator | Cooling System | SF | Startup Failure | 2017 | Hydro | WA | 500 | Pumped Storage/Hydro | MRO | Summer | 41.5666 | 43 | 1 | 1 | 4620-Air cooling system | SF-Startup Failure | 500-Pumped Storage/Hydro
4620 | Air cooling system | Generator | Cooling System | U1 | Forced - Immediate | 2017 | Hydro | WA | 500 | Pumped Storage/Hydro | WECC | Off-Peak | 61.8441 | 78.95 | 1 | 1 | 4620-Air cooling system | U1-Forced - Immediate | 500-Pumped Storage/Hydro
4620 | Air cooling system | Generator | Cooling System | U1 | Forced - Immediate | 2017 | Hydro | WA | 500 | Pumped Storage/Hydro | WECC | Off-Peak | 185.1193 | 120.73 | 1 | 1 | 4620-Air cooling system | U1-Forced - Immediate | 500-Pumped Storage/Hydro
4620 | Air cooling system | Generator | Cooling System | SF | Startup Failure | 2017 | Hydro | WA | 500 | Pumped Storage/Hydro | MRO | Winter | 32.25 | 43 | 1 | 1 | 4620-Air cooling system | SF-Startup Failure | 500-Pumped Storage/Hydro
4620 | Air cooling system | Generator | Cooling System | U1 | Forced - Immediate | 2017 | Hydro | WA | 500 | Pumped Storage/Hydro | SERC | Summer | 2992.9214 | 403.54 | 1 | 1 | 4620-Air cooling system | U1-Forced - Immediate | 500-Pumped Storage/Hydro
4620 | Air cooling system | Generator | Cooling System | U2 | Forced - Delayed | 2017 | Hydro | WA | 500 | Pumped Storage/Hydro | WECC | Off-Peak | 11.66 | 34.98 | 1 | 1 | 4620-Air cooling system | U2-Forced - Delayed | 500-Pumped Storage/Hydro
4620 | Air cooling system | Generator | Cooling System | D1 | Forced - Immediate | 2017 | Gas | GG | 850 | Combined Cycle Block | WECC | Summer | 734.4 | 72 | 1 | 1 | 4620-Air cooling system | D1-Forced - Immediate | 850-Combined Cycle Block
4620 | Air cooling system | Generator | Cooling System | D1 | Forced - Immediate | 2017 | Gas | GG | 850 | Combined Cycle Block | WECC | Summer | 1256.4 | 72 | 1 | 1 | 4620-Air cooling system | D1-Forced - Immediate | 850-Combined Cycle Block
4620 | Air cooling system | Generator | Cooling System | D1 | Forced - Immediate | 2017 | Gas | GG | 850 | Combined Cycle Block | WECC | Summer | 10296 | 72 | 1 | 1 | 4620-Air cooling system | D1-Forced - Immediate | 850-Combined Cycle Block
4620 | Air cooling system | Generator | Cooling System | U1 | Forced - Immediate | 2017 | Gas | GG | 851 | CC GT units | MRO | Off-Peak | 15.0733 | 32.3 | 1 | 1 | 4620-Air cooling system | U1-Forced - Immediate | 851-CC GT units
4630 | Liquid cooling system | Generator | Cooling System | D1 | Forced - Immediate | 2017 | Coal | CC | 100 | Fossil-Steam | RFC | Off-Peak | 701.1333 | 52 | 1 | 1 | 4630-Liquid cooling system | D1-Forced - Immediate | 100-Fossil-Steam
4630 | Liquid cooling system | Generator | Cooling System | D1 | Forced - Immediate | 2017 | Gas | GG | 100 | Fossil-Steam | NPCC | Off-Peak | 24.4664 | 367 | 1 | 1 | 4630-Liquid cooling system | D1-Forced - Immediate | 100-Fossil-Steam
4630 | Liquid cooling system | Generator | Cooling System | U2 | Forced - Delayed | 2017 | Coal | CC | 100 | Fossil-Steam | WECC | Winter | 13242.9998 | 570 | 1 | 1 | 4630-Liquid cooling system | U2-Forced - Delayed | 100-Fossil-Steam
4630 | Liquid cooling system | Generator | Cooling System | D1 | Forced - Immediate | 2017 | Coal | CC | 100 | Fossil-Steam | SERC | Summer | 477.1214 | 469.3 | 1 | 1 | 4630-Liquid cooling system | D1-Forced - Immediate | 100-Fossil-Steam
4630 | Liquid cooling system | Generator | Cooling System | D1 | Forced - Immediate | 2017 | Gas | GG | 100 | Fossil-Steam | NPCC | Off-Peak | 46.2666 | 347 | 1 | 1 | 4630-Liquid cooling system | D1-Forced - Immediate | 100-Fossil-Steam
4630 | Liquid cooling system | Generator | Cooling System | D1 | Forced - Immediate | 2017 | Gas | GG | 100 | Fossil-Steam | NPCC | Off-Peak | 51.3 | 342 | 1 | 1 | 4630-Liquid cooling system | D1-Forced - Immediate | 100-Fossil-Steam
4630 | Liquid cooling system | Generator | Cooling System | D1 | Forced - Immediate | 2017 | Gas | GG | 100 | Fossil-Steam | NPCC | Off-Peak | 372.6666 | 260 | 1 | 1 | 4630-Liquid cooling system | D1-Forced - Immediate | 100-Fossil-Steam
4630 | Liquid cooling system | Generator | Cooling System | D1 | Forced - Immediate | 2017 | Coal | CC | 100 | Fossil-Steam | SERC | Summer | 13.9 | 278 | 1 | 1 | 4630-Liquid cooling system | D1-Forced - Immediate | 100-Fossil-Steam
4630 | Liquid cooling system | Generator | Cooling System | D1 | Forced - Immediate | 2017 | Coal | CC | 100 | Fossil-Steam | SERC | Summer | 724.5 | 42 | 1 | 1 | 4630-Liquid cooling system | D1-Forced - Immediate | 100-Fossil-Steam
4630 | Liquid cooling system | Generator | Cooling System | D1 | Forced - Immediate | 2017 | Gas | GG | 100 | Fossil-Steam | NPCC | Off-Peak | 14 | 280 | 1 | 1 | 4630-Liquid cooling system | D1-Forced - Immediate | 100-Fossil-Steam
4630 | Liquid cooling system | Generator | Cooling System | D1 | Forced - Immediate | 2017 | Gas | GG | 100 | Fossil-Steam | NPCC | Off-Peak | 476 | 280 | 1 | 1 | 4630-Liquid cooling system | D1-Forced - Immediate | 100-Fossil-Steam
4630 | Liquid cooling system | Generator | Cooling System | U1 | Forced - Immediate | 2017 | Coal | CC | 100 | Fossil-Steam | RFC | Off-Peak | 1069.8332 | 245 | 1 | 1 | 4630-Liquid cooling system | U1-Forced - Immediate | 100-Fossil-Steam
4630 | Liquid cooling system | Generator | Cooling System | U1 | Forced - Immediate | 2017 | Coal | CC | 100 | Fossil-Steam | SERC | Summer | 2347.2495 | 687 | 1 | 1 | 4630-Liquid cooling system | U1-Forced - Immediate | 100-Fossil-Steam
4630 | Liquid cooling system | Generator | Cooling System | D1 | Forced - Immediate | 2017 | Coal | CC | 100 | Fossil-Steam | RFC | Off-Peak | 119.5831 | 287 | 1 | 1 | 4630-Liquid cooling system | D1-Forced - Immediate | 100-Fossil-Steam
4630 | Liquid cooling system | Generator | Cooling System | D1 | Forced - Immediate | 2017 | Coal | CC | 100 | Fossil-Steam | RFC | Summer | 65.8333 | 5 | 1 | 1 | 4630-Liquid cooling system | D1-Forced - Immediate | 100-Fossil-Steam
4630 | Liquid cooling system | Generator | Cooling System | D1 | Forced - Immediate | 2017 | Gas | GG | 100 | Fossil-Steam | MRO | Summer | 7602 | 21 | 1 | 1 | 4630-Liquid cooling system | D1-Forced - Immediate | 100-Fossil-Steam
4630 | Liquid cooling system | Generator | Cooling System | D2 | Forced - Delayed | 2017 | Coal | CC | 100 | Fossil-Steam | WECC | Winter | 4489.3332 | 370 | 1 | 1 | 4630-Liquid cooling system | D2-Forced - Delayed | 100-Fossil-Steam
4630 | Liquid cooling system | Generator | Cooling System | D1 | Forced - Immediate | 2017 | Gas | GG | 100 | Fossil-Steam | NPCC | Off-Peak | 69 | 230 | 1 | 1 | 4630-Liquid cooling system | D1-Forced - Immediate | 100-Fossil-Steam
4630 | Liquid cooling system | Generator | Cooling System | D1 | Forced - Immediate | 2017 | Gas | GG | 100 | Fossil-Steam | NPCC | Off-Peak | 233.9998 | 270 | 1 | 1 | 4630-Liquid cooling system | D1-Forced - Immediate | 100-Fossil-Steam
4630 | Liquid cooling system | Generator | Cooling System | U1 | Forced - Immediate | 2017 | Coal | CC | 100 | Fossil-Steam | RFC | Summer | 4491.6664 | 770 | 1 | 1 | 4630-Liquid cooling system | U1-Forced - Immediate | 100-Fossil-Steam
4630 | Liquid cooling system | Generator | Cooling System | U1 | Forced - Immediate | 2017 | Coal | CC | 100 | Fossil-Steam | SERC | Summer | 7704.8164 | 839 | 1 | 1 | 4630-Liquid cooling system | U1-Forced - Immediate | 100-Fossil-Steam
4630 | Liquid cooling system | Generator | Cooling System | U1 | Forced - Immediate | 2017 | Gas | GG | 100 | Fossil-Steam | NPCC | Off-Peak | 202.6665 | 380 | 1 | 1 | 4630-Liquid cooling system | U1-Forced - Immediate | 100-Fossil-Steam
4630 | Liquid cooling system | Generator | Cooling System | D1 | Forced - Immediate | 2017 | Coal | CC | 100 | Fossil-Steam | SERC | Summer | 143 | 39 | 1 | 1 | 4630-Liquid cooling system | D1-Forced - Immediate | 100-Fossil-Steam
4630 | Liquid cooling system | Generator | Cooling System | D1 | Forced - Immediate | 2017 | Gas | GG | 100 | Fossil-Steam | NPCC | Off-Peak | 10.1332 | 304 | 1 | 1 | 4630-Liquid cooling system | D1-Forced - Immediate | 100-Fossil-Steam
4630 | Liquid cooling system | Generator | Cooling System | D1 | Forced - Immediate | 2017 | Gas | GG | 100 | Fossil-Steam | NPCC | Off-Peak | 3566.3332 | 260 | 1 | 1 | 4630-Liquid cooling system | D1-Forced - Immediate | 100-Fossil-Steam
4630 | Liquid cooling system | Generator | Cooling System | D1 | Forced - Immediate | 2017 | Gas | GG | 100 | Fossil-Steam | MRO | Summer | 8697 | 26 | 1 | 1 | 4630-Liquid cooling system | D1-Forced - Immediate | 100-Fossil-Steam
4630 | Liquid cooling system | Generator | Cooling System | U1 | Forced - Immediate | 2017 | Coal | CC | 100 | Fossil-Steam | MRO | Off-Peak | 1443.75 | 525 | 1 | 1 | 4630-Liquid cooling system | U1-Forced - Immediate | 100-Fossil-Steam
4630 | Liquid cooling system | Generator | Cooling System | U1 | Forced - Immediate | 2017 | Coal | CC | 100 | Fossil-Steam | RFC | Off-Peak | 536813.3329 | 650 | 1 | 1 | 4630-Liquid cooling system | U1-Forced - Immediate | 100-Fossil-Steam
4630 | Liquid cooling system | Generator | Cooling System | U1 | Forced - Immediate | 2017 | Coal | CC | 100 | Fossil-Steam | MRO | Summer | 97172.46 | 664.2 | 1 | 1 | 4630-Liquid cooling system | U1-Forced - Immediate | 100-Fossil-Steam
4630 | Liquid cooling system | Generator | Cooling System | D1 | Forced - Immediate | 2017 | Coal | CC | 100 | Fossil-Steam | RFC | Off-Peak | 412 | 412 | 1 | 1 | 4630-Liquid cooling system | D1-Forced - Immediate | 100-Fossil-Steam
4630 | Liquid cooling system | Generator | Cooling System | D1 | Forced - Immediate | 2017 | Gas | GG | 100 | Fossil-Steam | NPCC | Off-Peak | 63.2665 | 292 | 1 | 1 | 4630-Liquid cooling system | D1-Forced - Immediate | 100-Fossil-Steam
4630 | Liquid cooling system | Generator | Cooling System | D1 | Forced - Immediate | 2017 | Gas | GG | 100 | Fossil-Steam | NPCC | Off-Peak | 71.4998 | 330 | 1 | 1 | 4630-Liquid cooling system | D1-Forced - Immediate | 100-Fossil-Steam
4630 | Liquid cooling system | Generator | Cooling System | D1 | Forced - Immediate | 2017 | Gas | GG | 100 | Fossil-Steam | NPCC | Off-Peak | 214.1332 | 292 | 1 | 1 | 4630-Liquid cooling system | D1-Forced - Immediate | 100-Fossil-Steam
4630 | Liquid cooling system | Generator | Cooling System | D1 | Forced - Immediate | 2017 | Gas | GG | 100 | Fossil-Steam | NPCC | Off-Peak | 326.7331 | 377 | 1 | 1 | 4630-Liquid cooling system | D1-Forced - Immediate | 100-Fossil-Steam
4630 | Liquid cooling system | Generator | Cooling System | D1 | Forced - Immediate | 2017 | Gas | GG | 100 | Fossil-Steam | MRO | Summer | 11.7 | 26 | 1 | 1 | 4630-Liquid cooling system | D1-Forced - Immediate | 100-Fossil-Steam
4630 | Liquid cooling system | Generator | Cooling System | U2 | Forced - Delayed | 2017 | Coal | CC | 100 | Fossil-Steam | MRO | Off-Peak | 2811.1664 | 334 | 1 | 1 | 4630-Liquid cooling system | U2-Forced - Delayed | 100-Fossil-Steam
4630 | Liquid cooling system | Generator | Cooling System | D1 | Forced - Immediate | 2017 | Coal | CC | 100 | Fossil-Steam | RFC | Off-Peak | 5300.064 | 150.57 | 1 | 1 | 4630-Liquid cooling system | D1-Forced - Immediate | 100-Fossil-Steam
4630 | Liquid cooling system | Generator | Cooling System | D1 | Forced - Immediate | 2017 | Coal | CC | 100 | Fossil-Steam | MRO | Summer | 14.4 | 18 | 1 | 1 | 4630-Liquid cooling system | D1-Forced - Immediate | 100-Fossil-Steam
4630 | Liquid cooling system | Generator | Cooling System | D1 | Forced - Immediate | 2017 | Coal | CC | 100 | Fossil-Steam | WECC | Winter | 125.0333 | 121 | 1 | 1 | 4630-Liquid cooling system | D1-Forced - Immediate | 100-Fossil-Steam
4630 | Liquid cooling system | Generator | Cooling System | D1 | Forced - Immediate | 2017 | Gas | GG | 100 | Fossil-Steam | NPCC | Off-Peak | 17.1 | 342 | 1 | 1 | 4630-Liquid cooling system | D1-Forced - Immediate | 100-Fossil-Steam
4630 | Liquid cooling system | Generator | Cooling System | D1 | Forced - Immediate | 2017 | Gas | GG | 100 | Fossil-Steam | NPCC | Off-Peak | 90 | 300 | 1 | 1 | 4630-Liquid cooling system | D1-Forced - Immediate | 100-Fossil-Steam
4630 | Liquid cooling system | Generator | Cooling System | D1 | Forced - Immediate | 2017 | Gas | GG | 100 | Fossil-Steam | NPCC | Off-Peak | 119.0664 | 376 | 1 | 1 | 4630-Liquid cooling system | D1-Forced - Immediate | 100-Fossil-Steam
4630 | Liquid cooling system | Generator | Cooling System | U1 | Forced - Immediate | 2017 | Coal | CC | 100 | Fossil-Steam | WECC | Summer | 673.35 | 201 | 1 | 1 | 4630-Liquid cooling system | U1-Forced - Immediate | 100-Fossil-Steam
4630 | Liquid cooling system | Generator | Cooling System | D1 | Forced - Immediate | 2017 | Nuclear | NU | 200 | Nuclear | RFC | Winter | 934.11 | 1037.9 | 1 | 1 | 4630-Liquid cooling system | D1-Forced - Immediate | 200-Nuclear
4630 | Liquid cooling system | Generator | Cooling System | U1 | Forced - Immediate | 2017 | Nuclear | NU | 200 | Nuclear | RFC | Winter | 68040 | 1134 | 1 | 1 | 4630-Liquid cooling system | U1-Forced - Immediate | 200-Nuclear
4630 | Liquid cooling system | Generator | Cooling System | D1 | Forced - Immediate | 2017 | Nuclear | NU | 200 | Nuclear | RFC | Winter | 17886.3938 | 313.98 | 1 | 1 | 4630-Liquid cooling system | D1-Forced - Immediate | 200-Nuclear
4630 | Liquid cooling system | Generator | Cooling System | U1 | Forced - Immediate | 2017 | Gas | GG | 300 | Gas Turbine/Jet Engine (Simple Cycle Operation) | MRO | Summer | 954.7999 | 168 | 1 | 1 | 4630-Liquid cooling system | U1-Forced - Immediate | 300-Gas Turbine/Jet Engine (Simple Cycle Operation)
4630 | Liquid cooling system | Generator | Cooling System | SF | Startup Failure | 2017 | Gas | GG | 300 | Gas Turbine/Jet Engine (Simple Cycle Operation) | NPCC | Off-Peak | 851.835 | 98.1 | 1 | 1 | 4630-Liquid cooling system | SF-Startup Failure | 300-Gas Turbine/Jet Engine (Simple Cycle Operation)
4630 | Liquid cooling system | Generator | Cooling System | SF | Startup Failure | 2017 | Hydro | WA | 500 | Pumped Storage/Hydro | MRO | Off-Peak | 558.355 | 129.85 | 1 | 1 | 4630-Liquid cooling system | SF-Startup Failure | 500-Pumped Storage/Hydro
4630 | Liquid cooling system | Generator | Cooling System | SF | Startup Failure | 2017 | Hydro | WA | 500 | Pumped Storage/Hydro | WECC | Summer | 63.3333 | 25 | 1 | 1 | 4630-Liquid cooling system | SF-Startup Failure | 500-Pumped Storage/Hydro
4630 | Liquid cooling system | Generator | Cooling System | U1 | Forced - Immediate | 2017 | Hydro | WA | 500 | Pumped Storage/Hydro | WECC | Off-Peak | 36.75 | 29.4 | 1 | 1 | 4630-Liquid cooling system | U1-Forced - Immediate | 500-Pumped Storage/Hydro
4630 | Liquid cooling system | Generator | Cooling System | U1 | Forced - Immediate | 2017 | Hydro | WA | 500 | Pumped Storage/Hydro | NPCC | Summer | 352.4998 | 225 | 1 | 1 | 4630-Liquid cooling system | U1-Forced - Immediate | 500-Pumped Storage/Hydro
4630 | Liquid cooling system | Generator | Cooling System | U1 | Forced - Immediate | 2017 | Hydro | WA | 500 | Pumped Storage/Hydro | SERC | Summer | 840.7082 | 403.54 | 1 | 1 | 4630-Liquid cooling system | U1-Forced - Immediate | 500-Pumped Storage/Hydro
4630 | Liquid cooling system | Generator | Cooling System | U1 | Forced - Immediate | 2017 | Hydro | WA | 500 | Pumped Storage/Hydro | WECC | Off-Peak | 15.0333 | 22 | 1 | 1 | 4630-Liquid cooling system | U1-Forced - Immediate | 500-Pumped Storage/Hydro
4630 | Liquid cooling system | Generator | Cooling System | U1 | Forced - Immediate | 2017 | Hydro | WA | 500 | Pumped Storage/Hydro | MRO | Off-Peak | 22.9333 | 43 | 1 | 1 | 4630-Liquid cooling system | U1-Forced - Immediate | 500-Pumped Storage/Hydro
4630 | Liquid cooling system | Generator | Cooling System | U1 | Forced - Immediate | 2017 | Hydro | WA | 500 | Pumped Storage/Hydro | NPCC | Off-Peak | 35.046 | 47.79 | 1 | 1 | 4630-Liquid cooling system | U1-Forced - Immediate | 500-Pumped Storage/Hydro
4630 | Liquid cooling system | Generator | Cooling System | U1 | Forced - Immediate | 2017 | Hydro | WA | 500 | Pumped Storage/Hydro | NPCC | Off-Peak | 39 | 22.5 | 1 | 1 | 4630-Liquid cooling system | U1-Forced - Immediate | 500-Pumped Storage/Hydro
4630 | Liquid cooling system | Generator | Cooling System | U1 | Forced - Immediate | 2017 | Hydro | WA | 500 | Pumped Storage/Hydro | WECC | Off-Peak | 58.75 | 37.5 | 1 | 1 | 4630-Liquid cooling system | U1-Forced - Immediate | 500-Pumped Storage/Hydro
4630 | Liquid cooling system | Generator | Cooling System | U1 | Forced - Immediate | 2017 | Hydro | WA | 500 | Pumped Storage/Hydro | WECC | Off-Peak | 282.877 | 67.62 | 1 | 1 | 4630-Liquid cooling system | U1-Forced - Immediate | 500-Pumped Storage/Hydro
4630 | Liquid cooling system | Generator | Cooling System | U1 | Forced - Immediate | 2017 | Hydro | WA | 500 | Pumped Storage/Hydro | NPCC | Winter | 2.6833 | 23 | 1 | 1 | 4630-Liquid cooling system | U1-Forced - Immediate | 500-Pumped Storage/Hydro
4630 | Liquid cooling system | Generator | Cooling System | U1 | Forced - Immediate | 2017 | Hydro | WA | 500 | Pumped Storage/Hydro | WECC | Summer | 82.2383 | 51.94 | 1 | 1 | 4630-Liquid cooling system | U1-Forced - Immediate | 500-Pumped Storage/Hydro
4630 | Liquid cooling system | Generator | Cooling System | U1 | Forced - Immediate | 2017 | Hydro | WA | 500 | Pumped Storage/Hydro | WECC | Summer | 1663.1331 | 404 | 1 | 1 | 4630-Liquid cooling system | U1-Forced - Immediate | 500-Pumped Storage/Hydro
4630 | Liquid cooling system | Generator | Cooling System | U1 | Forced - Immediate | 2017 | Hydro | WA | 500 | Pumped Storage/Hydro | SERC | Off-Peak | 550 | 500 | 1 | 1 | 4630-Liquid cooling system | U1-Forced - Immediate | 500-Pumped Storage/Hydro
4630 | Liquid cooling system | Generator | Cooling System | U3 | Forced - Postponed | 2017 | Hydro | WA | 500 | Pumped Storage/Hydro | RFC | Off-Peak | 26.11 | 37.3 | 1 | 1 | 4630-Liquid cooling system | U3-Forced - Postponed | 500-Pumped Storage/Hydro
4630 | Liquid cooling system | Generator | Cooling System | U1 | Forced - Immediate | 2017 | Hydro | WA | 500 | Pumped Storage/Hydro | WECC | Summer | 175.1749 | 80.85 | 1 | 1 | 4630-Liquid cooling system | U1-Forced - Immediate | 500-Pumped Storage/Hydro
4630 | Liquid cooling system | Generator | Cooling System | U1 | Forced - Immediate | 2017 | Hydro | WA | 500 | Pumped Storage/Hydro | WECC | Off-Peak | 47.5 | 37.5 | 1 | 1 | 4630-Liquid cooling system | U1-Forced - Immediate | 500-Pumped Storage/Hydro
4630 | Liquid cooling system | Generator | Cooling System | U1 | Forced - Immediate | 2017 | Hydro | WA | 500 | Pumped Storage/Hydro | WECC | Off-Peak | 5268.7249 | 82.11 | 1 | 1 | 4630-Liquid cooling system | U1-Forced - Immediate | 500-Pumped Storage/Hydro
4630 | Liquid cooling system | Generator | Cooling System | U1 | Forced - Immediate | 2017 | Hydro | WA | 500 | Pumped Storage/Hydro | TRE | Off-Peak | 17066.1333 | 22 | 1 | 1 | 4630-Liquid cooling system | U1-Forced - Immediate | 500-Pumped Storage/Hydro
4630 | Liquid cooling system | Generator | Cooling System | U1 | Forced - Immediate | 2017 | Hydro | WA | 500 | Pumped Storage/Hydro | WECC | Winter | 29.9667 | 29 | 1 | 1 | 4630-Liquid cooling system | U1-Forced - Immediate | 500-Pumped Storage/Hydro
4630 | Liquid cooling system | Generator | Cooling System | U1 | Forced - Immediate | 2017 | Hydro | WA | 500 | Pumped Storage/Hydro | WECC | Off-Peak | 144.375 | 37.5 | 1 | 1 | 4630-Liquid cooling system | U1-Forced - Immediate | 500-Pumped Storage/Hydro
4630 | Liquid cooling system | Generator | Cooling System | U1 | Forced - Immediate | 2017 | Hydro | WA | 500 | Pumped Storage/Hydro | WECC | Summer | 55.625 | 37.5 | 1 | 1 | 4630-Liquid cooling system | U1-Forced - Immediate | 500-Pumped Storage/Hydro
4630 | Liquid cooling system | Generator | Cooling System | U1 | Forced - Immediate | 2017 | Hydro | WA | 500 | Pumped Storage/Hydro | TRE | Winter | 1331.5 | 30 | 1 | 1 | 4630-Liquid cooling system | U1-Forced - Immediate | 500-Pumped Storage/Hydro
4630 | Liquid cooling system | Generator | Cooling System | U2 | Forced - Delayed | 2017 | Hydro | WA | 500 | Pumped Storage/Hydro | WECC | Winter | 30.45 | 29 | 1 | 1 | 4630-Liquid cooling system | U2-Forced - Delayed | 500-Pumped Storage/Hydro
4630 | Liquid cooling system | Generator | Cooling System | SF | Startup Failure | 2017 | Hydro | WA | 500 | Pumped Storage/Hydro | WECC | Winter | 6.2833 | 29 | 1 | 1 | 4630-Liquid cooling system | SF-Startup Failure | 500-Pumped Storage/Hydro
4630 | Liquid cooling system | Generator | Cooling System | SF | Startup Failure | 2017 | Hydro | WA | 500 | Pumped Storage/Hydro | WECC | Winter | 38.6667 | 29 | 1 | 1 | 4630-Liquid cooling system | SF-Startup Failure | 500-Pumped Storage/Hydro
4630 | Liquid cooling system | Generator | Cooling System | U1 | Forced - Immediate | 2017 | Hydro | WA | 500 | Pumped Storage/Hydro | WECC | Winter | 17.8833 | 29 | 1 | 1 | 4630-Liquid cooling system | U1-Forced - Immediate | 500-Pumped Storage/Hydro
4630 | Liquid cooling system | Generator | Cooling System | U1 | Forced - Immediate | 2017 | Hydro | WA | 500 | Pumped Storage/Hydro | NPCC | Winter | 49.8333 | 23 | 1 | 1 | 4630-Liquid cooling system | U1-Forced - Immediate | 500-Pumped Storage/Hydro
4630 | Liquid cooling system | Generator | Cooling System | U1 | Forced - Immediate | 2017 | Coal | LI | 650 | Fluidized Bed | SERC | Off-Peak | 2216.4997 | 429 | 1 | 1 | 4630-Liquid cooling system | U1-Forced - Immediate | 650-Fluidized Bed
4630 | Liquid cooling system | Generator | Cooling System | U1 | Forced - Immediate | 2017 | Coal | OS | 800 | Miscellaneous | RFC | Off-Peak | 47.5 | 57 | 1 | 1 | 4630-Liquid cooling system | U1-Forced - Immediate | 800-Miscellaneous
4630 | Liquid cooling system | Generator | Cooling System | U1 | Forced - Immediate | 2017 | Gas | GG | 850 | Combined Cycle Block | SERC | Summer | 9946.35 | 27.9 | 1 | 1 | 4630-Liquid cooling system | U1-Forced - Immediate | 850-Combined Cycle Block
4630 | Liquid cooling system | Generator | Cooling System | D3 | Forced - Postponed | 2017 | Gas | GG | 850 | Combined Cycle Block | SERC | Summer | 23.3333 | 20 | 1 | 1 | 4630-Liquid cooling system | D3-Forced - Postponed | 850-Combined Cycle Block
4630 | Liquid cooling system | Generator | Cooling System | U1 | Forced - Immediate | 2017 | Gas | GG | 851 | CC GT units | NPCC | Summer | 379.5665 | 193 | 1 | 1 | 4630-Liquid cooling system | U1-Forced - Immediate | 851-CC GT units
4630 | Liquid cooling system | Generator | Cooling System | U1 | Forced - Immediate | 2017 | Gas | GG | 851 | CC GT units | SERC | Winter | 7680.25 | 155 | 1 | 1 | 4630-Liquid cooling system | U1-Forced - Immediate | 851-CC GT units
4630 | Liquid cooling system | Generator | Cooling System | U1 | Forced - Immediate | 2017 | Waste Heat | WH | 852 | CC steam units | SERC | Winter | 7575 | 150 | 1 | 1 | 4630-Liquid cooling system | U1-Forced - Immediate | 852-CC steam units
4630 | Liquid cooling system | Generator | Cooling System | U1 | Forced - Immediate | 2017 | Waste Heat | WH | 852 | CC steam units | WECC | Summer | 8490 | 90 | 1 | 1 | 4630-Liquid cooling system | U1-Forced - Immediate | 852-CC steam units
4640 | Seal oil system and seals A | Generator | Cooling System | D1 | Forced - Immediate | 2017 | Coal | CC | 100 | Fossil-Steam | SERC | Summer | 364.8 | 144 | 1 | 1 | 4640-Seal oil system and seals A | D1-Forced - Immediate | 100-Fossil-Steam
4640 | Seal oil system and seals A | Generator | Cooling System | D1 | Forced - Immediate | 2017 | Coal | CC | 100 | Fossil-Steam | RFC | Summer | 2753.3333 | 70 | 1 | 1 | 4640-Seal oil system and seals A | D1-Forced - Immediate | 100-Fossil-Steam
4640 | Seal oil system and seals A | Generator | Cooling System | D1 | Forced - Immediate | 2017 | Coal | CC | 100 | Fossil-Steam | RFC | Off-Peak | 10350.6666 | 70 | 1 | 1 | 4640-Seal oil system and seals A | D1-Forced - Immediate | 100-Fossil-Steam
4640 | Seal oil system and seals A | Generator | Cooling System | U1 | Forced - Immediate | 2017 | Coal | CC | 100 | Fossil-Steam | SERC | Off-Peak | 7644.8166 | 161 | 1 | 1 | 4640-Seal oil system and seals A | U1-Forced - Immediate | 100-Fossil-Steam
4640 | Seal oil system and seals A | Generator | Cooling System | D3 | Forced - Postponed | 2017 | Coal | CC | 100 | Fossil-Steam | RFC | Winter | 2938.275 | 435.3 | 1 | 1 | 4640-Seal oil system and seals A | D3-Forced - Postponed | 100-Fossil-Steam
4640 | Seal oil system and seals A | Generator | Cooling System | U1 | Forced - Immediate | 2017 | Coal | CC | 100 | Fossil-Steam | SERC | Off-Peak | 74810.4 | 876 | 1 | 1 | 4640-Seal oil system and seals A | U1-Forced - Immediate | 100-Fossil-Steam
4640 | Seal oil system and seals A | Generator | Cooling System | U1 | Forced - Immediate | 2017 | Gas | GG | 100 | Fossil-Steam | SERC | Off-Peak | 1000 | 75 | 1 | 1 | 4640-Seal oil system and seals A | U1-Forced - Immediate | 100-Fossil-Steam
4640 | Seal oil system and seals A | Generator | Cooling System | U1 | Forced - Immediate | 2017 | Gas | GG | 100 | Fossil-Steam | SERC | Winter | 13911.9998 | 480 | 1 | 1 | 4640-Seal oil system and seals A | U1-Forced - Immediate | 100-Fossil-Steam
4640 | Seal oil system and seals A | Generator | Cooling System | D1 | Forced - Immediate | 2017 | Coal | CC | 100 | Fossil-Steam | NPCC | Off-Peak | 1130 | 90.4 | 1 | 1 | 4640-Seal oil system and seals A | D1-Forced - Immediate | 100-Fossil-Steam
4640 | Seal oil system and seals A | Generator | Cooling System | U1 | Forced - Immediate | 2017 | Gas | GG | 100 | Fossil-Steam | MRO | Off-Peak | 9786.7 | 434 | 1 | 1 | 4640-Seal oil system and seals A | U1-Forced - Immediate | 100-Fossil-Steam
4640 | Seal oil system and seals A | Generator | Cooling System | U1 | Forced - Immediate | 2017 | Gas | GG | 100 | Fossil-Steam | NPCC | Summer | 3277.1166 | 83 | 1 | 1 | 4640-Seal oil system and seals A | U1-Forced - Immediate | 100-Fossil-Steam
4640 | Seal oil system and seals A | Generator | Cooling System | SF | Startup Failure | 2017 | Gas | GG | 300 | Gas Turbine/Jet Engine (Simple Cycle Operation) | SERC | Winter | 1085.5 | 65 | 1 | 1 | 4640-Seal oil system and seals A | SF-Startup Failure | 300-Gas Turbine/Jet Engine (Simple Cycle Operation)
4640 | Seal oil system and seals A | Generator | Cooling System | U1 | Forced - Immediate | 2017 | Gas | GG | 300 | Gas Turbine/Jet Engine (Simple Cycle Operation) | SERC | Off-Peak | 942 | 157 | 1 | 1 | 4640-Seal oil system and seals A | U1-Forced - Immediate | 300-Gas Turbine/Jet Engine (Simple Cycle Operation)
4640 | Seal oil system and seals A | Generator | Cooling System | U1 | Forced - Immediate | 2017 | Gas | GG | 300 | Gas Turbine/Jet Engine (Simple Cycle Operation) | SERC | Off-Peak | 30890.3833 | 169 | 1 | 1 | 4640-Seal oil system and seals A | U1-Forced - Immediate | 300-Gas Turbine/Jet Engine (Simple Cycle Operation)
4640 | Seal oil system and seals A | Generator | Cooling System | U1 | Forced - Immediate | 2017 | Gas | GG | 300 | Gas Turbine/Jet Engine (Simple Cycle Operation) | SERC | Winter | 5565 | 175 | 1 | 1 | 4640-Seal oil system and seals A | U1-Forced - Immediate | 300-Gas Turbine/Jet Engine (Simple Cycle Operation)
4640 | Seal oil system and seals A | Generator | Cooling System | U1 | Forced - Immediate | 2017 | Hydro | WA | 500 | Pumped Storage/Hydro | WECC | Winter | 232819.2623 | 94.42 | 1 | 1 | 4640-Seal oil system and seals A | U1-Forced - Immediate | 500-Pumped Storage/Hydro
4640 | Seal oil system and seals A | Generator | Cooling System | U1 | Forced - Immediate | 2017 | Hydro | WA | 500 | Pumped Storage/Hydro | WECC | Winter | 94237.4166 | 155 | 1 | 1 | 4640-Seal oil system and seals A | U1-Forced - Immediate | 500-Pumped Storage/Hydro
4640 | Seal oil system and seals A | Generator | Cooling System | U1 | Forced - Immediate | 2017 | Geothermal | GE | 830 | Geothermal | WECC | Summer | 273.6 | 72 | 1 | 1 | 4640-Seal oil system and seals A | U1-Forced - Immediate | 830-Geothermal
4640 | Seal oil system and seals A | Generator | Cooling System | U1 | Forced - Immediate | 2017 | Geothermal | GE | 830 | Geothermal | WECC | Winter | 258.2333 | 61 | 1 | 1 | 4640-Seal oil system and seals A | U1-Forced - Immediate | 830-Geothermal
4640 | Seal oil system and seals A | Generator | Cooling System | U1 | Forced - Immediate | 2017 | Geothermal | GE | 830 | Geothermal | WECC | Off-Peak | 1305.85 | 49 | 1 | 1 | 4640-Seal oil system and seals A | U1-Forced - Immediate | 830-Geothermal
4640 | Seal oil system and seals A | Generator | Cooling System | U1 | Forced - Immediate | 2017 | Geothermal | GE | 830 | Geothermal | WECC | Summer | 739.2 | 72 | 1 | 1 | 4640-Seal oil system and seals A | U1-Forced - Immediate | 830-Geothermal
4640 | Seal oil system and seals A | Generator | Cooling System | U1 | Forced - Immediate | 2017 | Geothermal | GE | 830 | Geothermal | WECC | Off-Peak | 327.4833 | 49 | 1 | 1 | 4640-Seal oil system and seals A | U1-Forced - Immediate | 830-Geothermal
4640 | Seal oil system and seals A | Generator | Cooling System | U1 | Forced - Immediate | 2017 | Gas | GG | 850 | Combined Cycle Block | WECC | Off-Peak | 12302.4 | 88 | 1 | 1 | 4640-Seal oil system and seals A | U1-Forced - Immediate | 850-Combined Cycle Block
4640 | Seal oil system and seals A | Generator | Cooling System | D1 | Forced - Immediate | 2017 | Gas | GG | 850 | Combined Cycle Block | SERC | Winter | 1762.49 | 446.2 | 1 | 1 | 4640-Seal oil system and seals A | D1-Forced - Immediate | 850-Combined Cycle Block
4640 | Seal oil system and seals A | Generator | Cooling System | U1 | Forced - Immediate | 2017 | Gas | GG | 850 | Combined Cycle Block | SERC | Summer | 31884.7998 | 282 | 1 | 1 | 4640-Seal oil system and seals A | U1-Forced - Immediate | 850-Combined Cycle Block
4640 | Seal oil system and seals A | Generator | Cooling System | U2 | Forced - Delayed | 2017 | Gas | GG | 851 | CC GT units | SERC | Off-Peak | 22788 | 180 | 1 | 1 | 4640-Seal oil system and seals A | U2-Forced - Delayed | 851-CC GT units
4640 | Seal oil system and seals A | Generator | Cooling System | U1 | Forced - Immediate | 2017 | Gas | GG | 851 | CC GT units | RFC | Off-Peak | 3233.1249 | 221.7 | 1 | 1 | 4640-Seal oil system and seals A | U1-Forced - Immediate | 851-CC GT units
4640 | Seal oil system and seals A | Generator | Cooling System | D1 | Forced - Immediate | 2017 | Waste Heat | WH | 852 | CC steam units | RFC | Off-Peak | 1599.7916 | 109.7 | 1 | 1 | 4640-Seal oil system and seals A | D1-Forced - Immediate | 852-CC steam units
4640 | Seal oil system and seals A | Generator | Cooling System | U1 | Forced - Immediate | 2017 | Waste Heat | WH | 862 | CoG steam units | TRE | Summer | 2066.4166 | 137 | 1 | 1 | 4640-Seal oil system and seals A | U1-Forced - Immediate | 862-CoG steam units
4650 | Other cooling system problems | Generator | Cooling System | D1 | Forced - Immediate | 2017 | Coal | CC | 100 | Fossil-Steam | WECC | Summer | 103.2333 | 38 | 1 | 1 | 4650-Other cooling system problems | D1-Forced - Immediate | 100-Fossil-Steam
4650 | Other cooling system problems | Generator | Cooling System | D1 | Forced - Immediate | 2017 | Coal | CC | 100 | Fossil-Steam | WECC | Summer | 127.7833 | 17 | 1 | 1 | 4650-Other cooling system problems | D1-Forced - Immediate | 100-Fossil-Steam
4650 | Other cooling system problems | Generator | Cooling System | D1 | Forced - Immediate | 2017 | Coal | CC | 100 | Fossil-Steam | WECC | Summer | 1934.4833 | 37 | 1 | 1 | 4650-Other cooling system problems | D1-Forced - Immediate | 100-Fossil-Steam
4650 | Other cooling system problems | Generator | Cooling System | D1 | Forced - Immediate | 2017 | Coal | CC | 100 | Fossil-Steam | WECC | Summer | 12453.35 | 23 | 1 | 1 | 4650-Other cooling system problems | D1-Forced - Immediate | 100-Fossil-Steam
4650 | Other cooling system problems | Generator | Cooling System | D1 | Forced - Immediate | 2017 | Coal | CC | 100 | Fossil-Steam | TRE | Winter | 306.6666 | 115 | 1 | 1 | 4650-Other cooling system problems | D1-Forced - Immediate | 100-Fossil-Steam
4650 | Other cooling system problems | Generator | Cooling System | U1 | Forced - Immediate | 2017 | Coal | CC | 100 | Fossil-Steam | RFC | Winter | 5873.4997 | 510 | 1 | 1 | 4650-Other cooling system problems | U1-Forced - Immediate | 100-Fossil-Steam
4650 | Other cooling system problems | Generator | Cooling System | D1 | Forced - Immediate | 2017 | Coal | CC | 100 | Fossil-Steam | WECC | Summer | 90.9 | 18 | 1 | 1 | 4650-Other cooling system problems | D1-Forced - Immediate | 100-Fossil-Steam
4650 | Other cooling system problems | Generator | Cooling System | D1 | Forced - Immediate | 2017 | Coal | CC | 100 | Fossil-Steam | WECC | Summer | 373.95 | 27 | 1 | 1 | 4650-Other cooling system problems | D1-Forced - Immediate | 100-Fossil-Steam
4650 | Other cooling system problems | Generator | Cooling System | D1 | Forced - Immediate | 2017 | Coal | CC | 100 | Fossil-Steam | WECC | Summer | 426.2333 | 38 | 1 | 1 | 4650-Other cooling system problems | D1-Forced - Immediate | 100-Fossil-Steam
4650 | Other cooling system problems | Generator | Cooling System | D1 | Forced - Immediate | 2017 | Gas | GG | 100 | Fossil-Steam | SERC | Summer | 66 | 88 | 1 | 1 | 4650-Other cooling system problems | D1-Forced - Immediate | 100-Fossil-Steam
4650 | Other cooling system problems | Generator | Cooling System | D1 | Forced - Immediate | 2017 | Coal | CC | 100 | Fossil-Steam | WECC | Summer | 60.6333 | 17 | 1 | 1 | 4650-Other cooling system problems | D1-Forced - Immediate | 100-Fossil-Steam
4650 | Other cooling system problems | Generator | Cooling System | D1 | Forced - Immediate | 2017 | Coal | CC | 100 | Fossil-Steam | WECC | Summer | 115.2 | 27 | 1 | 1 | 4650-Other cooling system problems | D1-Forced - Immediate | 100-Fossil-Steam
4650 | Other cooling system problems | Generator | Cooling System | D1 | Forced - Immediate | 2017 | Coal | CC | 100 | Fossil-Steam | WECC | Summer | 222.6 | 28 | 1 | 1 | 4650-Other cooling system problems | D1-Forced - Immediate | 100-Fossil-Steam
4650 | Other cooling system problems | Generator | Cooling System | D1 | Forced - Immediate | 2017 | Coal | CC | 100 | Fossil-Steam | WECC | Summer | 229.8 | 18 | 1 | 1 | 4650-Other cooling system problems | D1-Forced - Immediate | 100-Fossil-Steam
4650 | Other cooling system problems | Generator | Cooling System | D1 | Forced - Immediate | 2017 | Coal | CC | 100 | Fossil-Steam | WECC | Summer | 1245.45 | 57 | 1 | 1 | 4650-Other cooling system problems | D1-Forced - Immediate | 100-Fossil-Steam
4650 | Other cooling system problems | Generator | Cooling System | D1 | Forced - Immediate | 2017 | Coal | CC | 100 | Fossil-Steam | WECC | Summer | 10767.8333 | 23 | 1 | 1 | 4650-Other cooling system problems | D1-Forced - Immediate | 100-Fossil-Steam
4650 | Other cooling system problems | Generator | Cooling System | U1 | Forced - Immediate | 2017 | Coal | CC | 100 | Fossil-Steam | SERC | Summer | 2244.5 | 670 | 1 | 1 | 4650-Other cooling system problems | U1-Forced - Immediate | 100-Fossil-Steam
4650 | Other cooling system problems | Generator | Cooling System | D1 | Forced - Immediate | 2017 | Coal | CC | 100 | Fossil-Steam | WECC | Summer | 43.4 | 12 | 1 | 1 | 4650-Other cooling system problems | D1-Forced - Immediate | 100-Fossil-Steam
4650 | Other cooling system problems | Generator | Cooling System | D1 | Forced - Immediate | 2017 | Coal | CC | 100 | Fossil-Steam | WECC | Summer | 47 | 15 | 1 | 1 | 4650-Other cooling system problems | D1-Forced - Immediate | 100-Fossil-Steam
4650 | Other cooling system problems | Generator | Cooling System | D1 | Forced - Immediate | 2017 | Coal | CC | 100 | Fossil-Steam | MRO | Summer | 258.8132 | 263.2 | 1 | 1 | 4650-Other cooling system problems | D1-Forced - Immediate | 100-Fossil-Steam
4650 | Other cooling system problems | Generator | Cooling System | D1 | Forced - Immediate | 2017 | Coal | CC | 100 | Fossil-Steam | WECC | Summer | 273 | 28 | 1 | 1 | 4650-Other cooling system problems | D1-Forced - Immediate | 100-Fossil-Steam
4650 | Other cooling system problems | Generator | Cooling System | D1 | Forced - Immediate | 2017 | Coal | CC | 100 | Fossil-Steam | WECC | Summer | 273.6 | 18 | 1 | 1 | 4650-Other cooling system problems | D1-Forced - Immediate | 100-Fossil-Steam
4650 | Other cooling system problems | Generator | Cooling System | D1 | Forced - Immediate | 2017 | Coal | CC | 100 | Fossil-Steam | WECC | Summer | 281.4 | 28 | 1 | 1 | 4650-Other cooling system problems | D1-Forced - Immediate | 100-Fossil-Steam
4650 | Other cooling system problems | Generator | Cooling System | D1 | Forced - Immediate | 2017 | Coal | CC | 100 | Fossil-Steam | WECC | Summer | 390.5 | 33 | 1 | 1 | 4650-Other cooling system problems | D1-Forced - Immediate | 100-Fossil-Steam
4650 | Other cooling system problems | Generator | Cooling System | D1 | Forced - Immediate | 2017 | Coal | CC | 100 | Fossil-Steam | SERC | Summer | 565 | 30 | 1 | 1 | 4650-Other cooling system problems | D1-Forced - Immediate | 100-Fossil-Steam
4650 | Other cooling system problems | Generator | Cooling System | D1 | Forced - Immediate | 2017 | Coal | CC | 100 | Fossil-Steam | MRO | Winter | 276 | 276 | 1 | 1 | 4650-Other cooling system problems | D1-Forced - Immediate | 100-Fossil-Steam
4650 | Other cooling system problems | Generator | Cooling System | U1 | Forced - Immediate | 2017 | Coal | CC | 100 | Fossil-Steam | RFC | Winter | 3098.7995 | 762 | 1 | 1 | 4650-Other cooling system problems | U1-Forced - Immediate | 100-Fossil-Steam
4650 | Other cooling system problems | Generator | Cooling System | U1 | Forced - Immediate | 2017 | Gas | GG | 100 | Fossil-Steam | SERC | Off-Peak | 677.3332 | 508 | 1 | 1 | 4650-Other cooling system problems | U1-Forced - Immediate | 100-Fossil-Steam
4650 | Other cooling system problems | Generator | Cooling System | D1 | Forced - Immediate | 2017 | Coal | CC | 100 | Fossil-Steam | WECC | Summer | 230.85 | 27 | 1 | 1 | 4650-Other cooling system problems | D1-Forced - Immediate | 100-Fossil-Steam
4650 | Other cooling system problems | Generator | Cooling System | D1 | Forced - Immediate | 2017 | Coal | CC | 100 | Fossil-Steam | WECC | Summer | 238.7 | 33 | 1 | 1 | 4650-Other cooling system problems | D1-Forced - Immediate | 100-Fossil-Steam
4650 | Other cooling system problems | Generator | Cooling System | D1 | Forced - Immediate | 2017 | Coal | CC | 100 | Fossil-Steam | WECC | Summer | 365.4 | 28 | 1 | 1 | 4650-Other cooling system problems | D1-Forced - Immediate | 100-Fossil-Steam
4650 | Other cooling system problems | Generator | Cooling System | D1 | Forced - Immediate | 2017 | Coal | CC | 100 | Fossil-Steam | MRO | Winter | 52.3333 | 4 | 1 | 1 | 4650-Other cooling system problems | D1-Forced - Immediate | 100-Fossil-Steam
4650 | Other cooling system problems | Generator | Cooling System | D1 | Forced - Immediate | 2017 | Coal | CC | 100 | Fossil-Steam | MRO | Winter | 71.8665 | 196 | 1 | 1 | 4650-Other cooling system problems | D1-Forced - Immediate | 100-Fossil-Steam
4650 | Other cooling system problems | Generator | Cooling System | U1 | Forced - Immediate | 2017 | Coal | CC | 100 | Fossil-Steam | RFC | Summer | 8400 | 300 | 2 | 2 | 4650-Other cooling system problems | U1-Forced - Immediate | 100-Fossil-Steam
4650 | Other cooling system problems | Generator | Cooling System | U1 | Forced - Immediate | 2017 | Gas | GG | 100 | Fossil-Steam | SERC | Off-Peak | 567.2663 | 508 | 1 | 1 | 4650-Other cooling system problems | U1-Forced - Immediate | 100-Fossil-Steam
4650 | Other cooling system problems | Generator | Cooling System | D1 | Forced - Immediate | 2017 | Coal | CC | 100 | Fossil-Steam | WECC | Summer | 20.3333 | 10 | 1 | 1 | 4650-Other cooling system problems | D1-Forced - Immediate | 100-Fossil-Steam
4650 | Other cooling system problems | Generator | Cooling System | D1 | Forced - Immediate | 2017 | Coal | CC | 100 | Fossil-Steam | WECC | Summer | 134.5833 | 17 | 1 | 1 | 4650-Other cooling system problems | D1-Forced - Immediate | 100-Fossil-Steam
4650 | Other cooling system problems | Generator | Cooling System | D1 | Forced - Immediate | 2017 | Coal | CC | 100 | Fossil-Steam | WECC | Summer | 380.6 | 33 | 1 | 1 | 4650-Other cooling system problems | D1-Forced - Immediate | 100-Fossil-Steam
4650 | Other cooling system problems | Generator | Cooling System | D1 | Forced - Immediate | 2017 | Coal | CC | 100 | Fossil-Steam | WECC | Summer | 491.15 | 33 | 1 | 1 | 4650-Other cooling system problems | D1-Forced - Immediate | 100-Fossil-Steam
4650 | Other cooling system problems | Generator | Cooling System | D1 | Forced - Immediate | 2017 | Coal | CC | 100 | Fossil-Steam | WECC | Summer | 3332.25 | 27 | 1 | 1 | 4650-Other cooling system problems | D1-Forced - Immediate | 100-Fossil-Steam
4650 | Other cooling system problems | Generator | Cooling System | U1 | Forced - Immediate | 2017 | Coal | CC | 100 | Fossil-Steam | WECC | Summer | 2526.4164 | 427 | 1 | 1 | 4650-Other cooling system problems | U1-Forced - Immediate | 100-Fossil-Steam
4650 | Other cooling system problems | Generator | Cooling System | D1 | Forced - Immediate | 2017 | Coal | CC | 100 | Fossil-Steam | WECC | Summer | 327.25 | 33 | 1 | 1 | 4650-Other cooling system problems | D1-Forced - Immediate | 100-Fossil-Steam
4650 | Other cooling system problems | Generator | Cooling System | D1 | Forced - Immediate | 2017 | Coal | CC | 100 | Fossil-Steam | MRO | Winter | 102.4998 | 246 | 1 | 1 | 4650-Other cooling system problems | D1-Forced - Immediate | 100-Fossil-Steam
4650 | Other cooling system problems | Generator | Cooling System | D1 | Forced - Immediate | 2017 | Coal | CC | 100 | Fossil-Steam | WECC | Summer | 399.85 | 33 | 1 | 1 | 4650-Other cooling system problems | D1-Forced - Immediate | 100-Fossil-Steam
4650 | Other cooling system problems | Generator | Cooling System | D1 | Forced - Immediate | 2017 | Gas | GG | 300 | Gas Turbine/Jet Engine (Simple Cycle Operation) | WECC | Off-Peak | 2357.1667 | 10 | 1 | 1 | 4650-Other cooling system problems | D1-Forced - Immediate | 300-Gas Turbine/Jet Engine (Simple Cycle Operation)
4650 | Other cooling system problems | Generator | Cooling System | U1 | Forced - Immediate | 2017 | Gas | GG | 300 | Gas Turbine/Jet Engine (Simple Cycle Operation) | MRO | Off-Peak | 123 | 45 | 1 | 1 | 4650-Other cooling system problems | U1-Forced - Immediate | 300-Gas Turbine/Jet Engine (Simple Cycle Operation)
4650 | Other cooling system problems | Generator | Cooling System | SF | Startup Failure | 2017 | Gas | GG | 300 | Gas Turbine/Jet Engine (Simple Cycle Operation) | WECC | Summer | 0.74997 | 45 | 1 | 1 | 4650-Other cooling system problems | SF-Startup Failure | 300-Gas Turbine/Jet Engine (Simple Cycle Operation)
4650 | Other cooling system problems | Generator | Cooling System | U1 | Forced - Immediate | 2017 | Gas | GG | 300 | Gas Turbine/Jet Engine (Simple Cycle Operation) | WECC | Off-Peak | 267.385 | 100.9 | 1 | 1 | 4650-Other cooling system problems | U1-Forced - Immediate | 300-Gas Turbine/Jet Engine (Simple Cycle Operation)
4650 | Other cooling system problems | Generator | Cooling System | SF | Startup Failure | 2017 | Hydro | WA | 500 | Pumped Storage/Hydro | MRO | Off-Peak | 13.6166 | 43 | 1 | 1 | 4650-Other cooling system problems | SF-Startup Failure | 500-Pumped Storage/Hydro
4650 | Other cooling system problems | Generator | Cooling System | U1 | Forced - Immediate | 2017 | Hydro | WA | 500 | Pumped Storage/Hydro | MRO | Off-Peak | 378.4 | 43 | 1 | 1 | 4650-Other cooling system problems | U1-Forced - Immediate | 500-Pumped Storage/Hydro
4650 | Other cooling system problems | Generator | Cooling System | U1 | Forced - Immediate | 2017 | Hydro | WA | 500 | Pumped Storage/Hydro | MRO | Off-Peak | 7839.1667 | 23 | 1 | 1 | 4650-Other cooling system problems | U1-Forced - Immediate | 500-Pumped Storage/Hydro
4650 | Other cooling system problems | Generator | Cooling System | U1 | Forced - Immediate | 2017 | Hydro | WA | 500 | Pumped Storage/Hydro | WECC | Summer | 89.5333 | 79 | 1 | 1 | 4650-Other cooling system problems | U1-Forced - Immediate | 500-Pumped Storage/Hydro
4650 | Other cooling system problems | Generator | Cooling System | U1 | Forced - Immediate | 2017 | Hydro | WA | 500 | Pumped Storage/Hydro | WECC | Winter | 74058.6665 | 265 | 1 | 1 | 4650-Other cooling system problems | U1-Forced - Immediate | 500-Pumped Storage/Hydro
4650 | Other cooling system problems | Generator | Cooling System | U3 | Forced - Postponed | 2017 | Hydro | WA | 500 | Pumped Storage/Hydro | WECC | Summer | 460.863 | 45.63 | 1 | 1 | 4650-Other cooling system problems | U3-Forced - Postponed | 500-Pumped Storage/Hydro
4650 | Other cooling system problems | Generator | Cooling System | U1 | Forced - Immediate | 2017 | Hydro | WA | 500 | Pumped Storage/Hydro | WECC | Off-Peak | 3090.0333 | 23.8 | 1 | 1 | 4650-Other cooling system problems | U1-Forced - Immediate | 500-Pumped Storage/Hydro
4650 | Other cooling system problems | Generator | Cooling System | U1 | Forced - Immediate | 2017 | Hydro | WA | 500 | Pumped Storage/Hydro | WECC | Summer | 3873.0416 | 122.5 | 1 | 1 | 4650-Other cooling system problems | U1-Forced - Immediate | 500-Pumped Storage/Hydro
4650 | Other cooling system problems | Generator | Cooling System | SF | Startup Failure | 2017 | Hydro | WA | 500 | Pumped Storage/Hydro | SERC | Off-Peak | 63.2113 | 35.78 | 1 | 1 | 4650-Other cooling system problems | SF-Startup Failure | 500-Pumped Storage/Hydro
4650 | Other cooling system problems | Generator | Cooling System | SF | Startup Failure | 2017 | Hydro | WA | 500 | Pumped Storage/Hydro | MRO | Off-Peak | 121.1166 | 43 | 1 | 1 | 4650-Other cooling system problems | SF-Startup Failure | 500-Pumped Storage/Hydro
4650 | Other cooling system problems | Generator | Cooling System | U1 | Forced - Immediate | 2017 | Hydro | WA | 500 | Pumped Storage/Hydro | MRO | Off-Peak | 104.91 | 48.42 | 1 | 1 | 4650-Other cooling system problems | U1-Forced - Immediate | 500-Pumped Storage/Hydro
4650 | Other cooling system problems | Generator | Cooling System | SF | Startup Failure | 2017 | Hydro | WA | 500 | Pumped Storage/Hydro | WECC | Off-Peak | 609.8983 | 42.7 | 1 | 1 | 4650-Other cooling system problems | SF-Startup Failure | 500-Pumped Storage/Hydro
4650 | Other cooling system problems | Generator | Cooling System | U1 | Forced - Immediate | 2017 | Hydro | WA | 500 | Pumped Storage/Hydro | SERC | Summer | 530.0315 | 27.97 | 1 | 1 | 4650-Other cooling system problems | U1-Forced - Immediate | 500-Pumped Storage/Hydro
4650 | Other cooling system problems | Generator | Cooling System | U1 | Forced - Immediate | 2017 | Hydro | WA | 500 | Pumped Storage/Hydro | MRO | Off-Peak | 6.1333 | 23 | 1 | 1 | 4650-Other cooling system problems | U1-Forced - Immediate | 500-Pumped Storage/Hydro
4650 | Other cooling system problems | Generator | Cooling System | U1 | Forced - Immediate | 2017 | Hydro | WA | 500 | Pumped Storage/Hydro | WECC | Off-Peak | 3348 | 240 | 1 | 1 | 4650-Other cooling system problems | U1-Forced - Immediate | 500-Pumped Storage/Hydro
4650 | Other cooling system problems | Generator | Cooling System | U1 | Forced - Immediate | 2017 | Hydro | WA | 500 | Pumped Storage/Hydro | MRO | Summer | 382.5368 | 32.93 | 1 | 1 | 4650-Other cooling system problems | U1-Forced - Immediate | 500-Pumped Storage/Hydro
4650 | Other cooling system problems | Generator | Cooling System | SF | Startup Failure | 2017 | Hydro | WA | 500 | Pumped Storage/Hydro | MRO | Off-Peak | 27.2333 | 43 | 1 | 1 | 4650-Other cooling system problems | SF-Startup Failure | 500-Pumped Storage/Hydro
4650 | Other cooling system problems | Generator | Cooling System | U1 | Forced - Immediate | 2017 | Hydro | WA | 500 | Pumped Storage/Hydro | MRO | Off-Peak | 397.75 | 43 | 1 | 1 | 4650-Other cooling system problems | U1-Forced - Immediate | 500-Pumped Storage/Hydro
4650 | Other cooling system problems | Generator | Cooling System | U1 | Forced - Immediate | 2017 | Hydro | WA | 500 | Pumped Storage/Hydro | MRO | Off-Peak | 603.75 | 23 | 1 | 1 | 4650-Other cooling system problems | U1-Forced - Immediate | 500-Pumped Storage/Hydro
4650 | Other cooling system problems | Generator | Cooling System | U1 | Forced - Immediate | 2017 | Hydro | WA | 500 | Pumped Storage/Hydro | WECC | Summer | 3.5 | 35 | 1 | 1 | 4650-Other cooling system problems | U1-Forced - Immediate | 500-Pumped Storage/Hydro
4650 | Other cooling system problems | Generator | Cooling System | U3 | Forced - Postponed | 2017 | Hydro | WA | 500 | Pumped Storage/Hydro | WECC | Summer | 383.292 | 45.63 | 1 | 1 | 4650-Other cooling system problems | U3-Forced - Postponed | 500-Pumped Storage/Hydro
4650 | Other cooling system problems | Generator | Cooling System | U1 | Forced - Immediate | 2017 | Hydro | WA | 500 | Pumped Storage/Hydro | WECC | Off-Peak | 324.3333 | 20 | 1 | 1 | 4650-Other cooling system problems | U1-Forced - Immediate | 500-Pumped Storage/Hydro
4650 | Other cooling system problems | Generator | Cooling System | U2 | Forced - Delayed | 2017 | Hydro | WA | 500 | Pumped Storage/Hydro | WECC | Summer | 205.335 | 45.63 | 1 | 1 | 4650-Other cooling system problems | U2-Forced - Delayed | 500-Pumped Storage/Hydro
4650 | Other cooling system problems | Generator | Cooling System | U1 | Forced - Immediate | 2017 | Geothermal | GE | 830 | Geothermal | WECC | Summer | 574.9333 | 49 | 1 | 1 | 4650-Other cooling system problems | U1-Forced - Immediate | 830-Geothermal
4650 | Other cooling system problems | Generator | Cooling System | D1 | Forced - Immediate | 2017 | Gas | GG | 850 | Combined Cycle Block | MRO | Summer | 1506.75 | 245 | 1 | 1 | 4650-Other cooling system problems | D1-Forced - Immediate | 850-Combined Cycle Block
4650 | Other cooling system problems | Generator | Cooling System | D1 | Forced - Immediate | 2017 | Waste Heat | WH | 850 | Combined Cycle Block | RFC | Summer | 13.9 | 6 | 1 | 1 | 4650-Other cooling system problems | D1-Forced - Immediate | 850-Combined Cycle Block
4650 | Other cooling system problems | Generator | Cooling System | D1 | Forced - Immediate | 2017 | Waste Heat | WH | 850 | Combined Cycle Block | RFC | Summer | 77.0667 | 16 | 1 | 1 | 4650-Other cooling system problems | D1-Forced - Immediate | 850-Combined Cycle Block
4650 | Other cooling system problems | Generator | Cooling System | SF | Startup Failure | 2017 | Gas | GG | 851 | CC GT units | SERC | Summer | 153.6999 | 159 | 1 | 1 | 4650-Other cooling system problems | SF-Startup Failure | 851-CC GT units
4650 | Other cooling system problems | Generator | Cooling System | D1 | Forced - Immediate | 2017 | Waste Heat | WH | 852 | CC steam units | SERC | Winter | 498.1166 | 121 | 1 | 1 | 4650-Other cooling system problems | D1-Forced - Immediate | 852-CC steam units
4700 | Generator voltage control | Generator | Controls | SF | Startup Failure | 2017 | Coal | CC | 100 | Fossil-Steam | SERC | Summer | 1585.9995 | 732 | 1 | 1 | 4700-Generator voltage control | SF-Startup Failure | 100-Fossil-Steam
4700 | Generator voltage control | Generator | Controls | U1 | Forced - Immediate | 2017 | Coal | CC | 100 | Fossil-Steam | RFC | Summer | 26753.5663 | 577 | 1 | 1 | 4700-Generator voltage control | U1-Forced - Immediate | 100-Fossil-Steam
4700 | Generator voltage control | Generator | Controls | U1 | Forced - Immediate | 2017 | Coal | CC | 100 | Fossil-Steam | SERC | Winter | 148361.1331 | 844 | 1 | 1 | 4700-Generator voltage control | U1-Forced - Immediate | 100-Fossil-Steam
4700 | Generator voltage control | Generator | Controls | U2 | Forced - Delayed | 2017 | Coal | CC | 100 | Fossil-Steam | WECC | Summer | 241.2 | 201 | 1 | 1 | 4700-Generator voltage control | U2-Forced - Delayed | 100-Fossil-Steam
4700 | Generator voltage control | Generator | Controls | SF | Startup Failure | 2017 | Coal | CC | 100 | Fossil-Steam | SERC | Off-Peak | 5568.8999 | 342 | 1 | 1 | 4700-Generator voltage control | SF-Startup Failure | 100-Fossil-Steam
4700 | Generator voltage control | Generator | Controls | U1 | Forced - Immediate | 2017 | Coal | CC | 100 | Fossil-Steam | RFC | Off-Peak | 80200.5 | 635 | 1 | 1 | 4700-Generator voltage control | U1-Forced - Immediate | 100-Fossil-Steam
4700 | Generator voltage control | Generator | Controls | U1 | Forced - Immediate | 2017 | Oil | OO | 100 | Fossil-Steam | NPCC | Summer | 2612.5833 | 107 | 1 | 1 | 4700-Generator voltage control | U1-Forced - Immediate | 100-Fossil-Steam
4700 | Generator voltage control | Generator | Controls | SF | Startup Failure | 2017 | Coal | CC | 100 | Fossil-Steam | RFC | Off-Peak | 1083.3383 | 135.7 | 1 | 1 | 4700-Generator voltage control | SF-Startup Failure | 100-Fossil-Steam
4700 | Generator voltage control | Generator | Controls | SF | Startup Failure | 2017 | Coal | CC | 100 | Fossil-Steam | MRO | Off-Peak | 23688 | 658 | 1 | 1 | 4700-Generator voltage control | SF-Startup Failure | 100-Fossil-Steam
4700 | Generator voltage control | Generator | Controls | SF | Startup Failure | 2017 | Oil | OO | 100 | Fossil-Steam | NPCC | Summer | 136.35 | 81 | 1 | 1 | 4700-Generator voltage control | SF-Startup Failure | 100-Fossil-Steam
4700 | Generator voltage control | Generator | Controls | U1 | Forced - Immediate | 2017 | Coal | CC | 100 | Fossil-Steam | RFC | Off-Peak | 341.1666 | 230 | 1 | 1 | 4700-Generator voltage control | U1-Forced - Immediate | 100-Fossil-Steam
4700 | Generator voltage control | Generator | Controls | U1 | Forced - Immediate | 2017 | Coal | CC | 100 | Fossil-Steam | RFC | Off-Peak | 3588 | 230 | 1 | 1 | 4700-Generator voltage control | U1-Forced - Immediate | 100-Fossil-Steam
4700 | Generator voltage control | Generator | Controls | U1 | Forced - Immediate | 2017 | Coal | CC | 100 | Fossil-Steam | WECC | Summer | 4674.3328 | 740 | 1 | 1 | 4700-Generator voltage control | U1-Forced - Immediate | 100-Fossil-Steam
4700 | Generator voltage control | Generator | Controls | U1 | Forced - Immediate | 2017 | Coal | CC | 100 | Fossil-Steam | MRO | Summer | 5941.2496 | 525 | 1 | 1 | 4700-Generator voltage control | U1-Forced - Immediate | 100-Fossil-Steam
4700 | Generator voltage control | Generator | Controls | U1 | Forced - Immediate | 2017 | Gas | GG | 100 | Fossil-Steam | WECC | Summer | 1219.9998 | 300 | 1 | 1 | 4700-Generator voltage control | U1-Forced - Immediate | 100-Fossil-Steam
4700 | Generator voltage control | Generator | Controls | SF | Startup Failure | 2017 | Coal | CC | 100 | Fossil-Steam | MRO | Off-Peak | 3926.0662 | 658 | 1 | 1 | 4700-Generator voltage control | SF-Startup Failure | 100-Fossil-Steam
4700 | Generator voltage control | Generator | Controls | SF | Startup Failure | 2017 | Gas | GG | 100 | Fossil-Steam | WECC | Summer | 452.2666 | 64 | 1 | 1 | 4700-Generator voltage control | SF-Startup Failure | 100-Fossil-Steam
4700 | Generator voltage control | Generator | Controls | U1 | Forced - Immediate | 2017 | Gas | GG | 100 | Fossil-Steam | MRO | Summer | 25 | 100 | 1 | 1 | 4700-Generator voltage control | U1-Forced - Immediate | 100-Fossil-Steam
4700 | Generator voltage control | Generator | Controls | D1 | Forced - Immediate | 2017 | Coal | CC | 100 | Fossil-Steam | MRO | Off-Peak | 25.8333 | 50 | 1 | 1 | 4700-Generator voltage control | D1-Forced - Immediate | 100-Fossil-Steam
4700 | Generator voltage control | Generator | Controls | SF | Startup Failure | 2017 | Coal | CC | 100 | Fossil-Steam | RFC | Off-Peak | 29124.0665 | 614 | 1 | 1 | 4700-Generator voltage control | SF-Startup Failure | 100-Fossil-Steam
4700 | Generator voltage control | Generator | Controls | U1 | Forced - Immediate | 2017 | Coal | CC | 100 | Fossil-Steam | SERC | Summer | 7862.4996 | 555 | 1 | 1 | 4700-Generator voltage control | U1-Forced - Immediate | 100-Fossil-Steam
4700 | Generator voltage control | Generator | Controls | U1 | Forced - Immediate | 2017 | Oil | OO | 100 | Fossil-Steam | RFC | Winter | 11694.2999 | 153 | 1 | 1 | 4700-Generator voltage control | U1-Forced - Immediate | 100-Fossil-Steam
4700 | Generator voltage control | Generator | Controls | SF | Startup Failure | 2017 | Coal | CC | 100 | Fossil-Steam | MRO | Off-Peak | 19981.2662 | 658 | 1 | 1 | 4700-Generator voltage control | SF-Startup Failure | 100-Fossil-Steam
4700 | Generator voltage control | Generator | Controls | U1 | Forced - Immediate | 2017 | Coal | CC | 100 | Fossil-Steam | RFC | Off-Peak | 3701.5664 | 758 | 1 | 1 | 4700-Generator voltage control | U1-Forced - Immediate | 100-Fossil-Steam
4700 | Generator voltage control | Generator | Controls | U1 | Forced - Immediate | 2017 | Gas | GG | 100 | Fossil-Steam | NPCC | Summer | 167.8333 | 190 | 1 | 1 | 4700-Generator voltage control | U1-Forced - Immediate | 100-Fossil-Steam
4700 | Generator voltage control | Generator | Controls | U1 | Forced - Immediate | 2017 | Gas | GG | 100 | Fossil-Steam | SERC | Winter | 21447.3499 | 411 | 1 | 1 | 4700-Generator voltage control | U1-Forced - Immediate | 100-Fossil-Steam
4700 | Generator voltage control | Generator | Controls | D1 | Forced - Immediate | 2017 | Coal | CC | 100 | Fossil-Steam | MRO | Off-Peak | 25 | 50 | 1 | 1 | 4700-Generator voltage control | D1-Forced - Immediate | 100-Fossil-Steam
4700 | Generator voltage control | Generator | Controls | D1 | Forced - Immediate | 2017 | Gas | GG | 100 | Fossil-Steam | WECC | Off-Peak | 298.3369 | 168.87 | 1 | 1 | 4700-Generator voltage control | D1-Forced - Immediate | 100-Fossil-Steam
4700 | Generator voltage control | Generator | Controls | U1 | Forced - Immediate | 2017 | Coal | CC | 100 | Fossil-Steam | TRE | Summer | 2537.15 | 659 | 1 | 1 | 4700-Generator voltage control | U1-Forced - Immediate | 100-Fossil-Steam
4700 | Generator voltage control | Generator | Controls | U1 | Forced - Immediate | 2017 | Coal | CC | 100 | Fossil-Steam | SERC | Summer | 28329.8331 | 670 | 1 | 1 | 4700-Generator voltage control | U1-Forced - Immediate | 100-Fossil-Steam
4700 | Generator voltage control | Generator | Controls | U1 | Forced - Immediate | 2017 | Gas | GG | 100 | Fossil-Steam | TRE | Off-Peak | 3650.4 | 169 | 1 | 1 | 4700-Generator voltage control | U1-Forced - Immediate | 100-Fossil-Steam
4700 | Generator voltage control | Generator | Controls | U1 | Forced - Immediate | 2017 | Gas | GG | 100 | Fossil-Steam | WECC | Summer | 1185 | 300 | 1 | 1 | 4700-Generator voltage control | U1-Forced - Immediate | 100-Fossil-Steam
4700 | Generator voltage control | Generator | Controls | U1 | Forced - Immediate | 2017 | Oil | OO | 100 | Fossil-Steam | NPCC | Winter | 7684.8997 | 402 | 1 | 1 | 4700-Generator voltage control | U1-Forced - Immediate | 100-Fossil-Steam
4700 | Generator voltage control | Generator | Controls | U1 | Forced - Immediate | 2017 | Other | WD | 100 | Fossil-Steam | NPCC | Summer | 1099.1666 | 50 | 1 | 1 | 4700-Generator voltage control | U1-Forced - Immediate | 100-Fossil-Steam
4700 | Generator voltage control | Generator | Controls | SF | Startup Failure | 2017 | Coal | CC | 100 | Fossil-Steam | WECC | Off-Peak | 1358.4998 | 330 | 1 | 1 | 4700-Generator voltage control | SF-Startup Failure | 100-Fossil-Steam
4700 | Generator voltage control | Generator | Controls | U1 | Forced - Immediate | 2017 | Coal | CC | 100 | Fossil-Steam | RFC | Summer | 1336.7163 | 577 | 1 | 1 | 4700-Generator voltage control | U1-Forced - Immediate | 100-Fossil-Steam
4700 | Generator voltage control | Generator | Controls | U1 | Forced - Immediate | 2017 | Gas | GG | 100 | Fossil-Steam | WECC | Off-Peak | 753.3 | 81 | 1 | 1 | 4700-Generator voltage control | U1-Forced - Immediate | 100-Fossil-Steam
4700 | Generator voltage control | Generator | Controls | D2 | Forced - Delayed | 2017 | Nuclear | NU | 200 | Nuclear | SERC | Off-Peak | 3121.545 | 45.57 | 1 | 1 | 4700-Generator voltage control | D2-Forced - Delayed | 200-Nuclear
4700 | Generator voltage control | Generator | Controls | D2 | Forced - Delayed | 2017 | Nuclear | NU | 200 | Nuclear | SERC | Off-Peak | 5337.57 | 36.31 | 1 | 1 | 4700-Generator voltage control | D2-Forced - Delayed | 200-Nuclear
4700 | Generator voltage control | Generator | Controls | SF | Startup Failure | 2017 | Gas | GG | 300 | Gas Turbine/Jet Engine (Simple Cycle Operation) | SERC | Winter | 4921 | 140 | 1 | 1 | 4700-Generator voltage control | SF-Startup Failure | 300-Gas Turbine/Jet Engine (Simple Cycle Operation)
4700 | Generator voltage control | Generator | Controls | SF | Startup Failure | 2017 | Gas | GG | 300 | Gas Turbine/Jet Engine (Simple Cycle Operation) | NPCC | Winter | 7546.6667 | 20 | 1 | 1 | 4700-Generator voltage control | SF-Startup Failure | 300-Gas Turbine/Jet Engine (Simple Cycle Operation)
4700 | Generator voltage control | Generator | Controls | U1 | Forced - Immediate | 2017 | Gas | GG | 300 | Gas Turbine/Jet Engine (Simple Cycle Operation) | SERC | Off-Peak | 42 | 56 | 1 | 1 | 4700-Generator voltage control | U1-Forced - Immediate | 300-Gas Turbine/Jet Engine (Simple Cycle Operation)
4700 | Generator voltage control | Generator | Controls | U1 | Forced - Immediate | 2017 | Gas | GG | 300 | Gas Turbine/Jet Engine (Simple Cycle Operation) | WECC | Winter | 203.25 | 54.2 | 1 | 1 | 4700-Generator voltage control | U1-Forced - Immediate | 300-Gas Turbine/Jet Engine (Simple Cycle Operation)
4700 | Generator voltage control | Generator | Controls | U1 | Forced - Immediate | 2017 | Oil | DI | 300 | Gas Turbine/Jet Engine (Simple Cycle Operation) | NPCC | Winter | 2709.75 | 45 | 1 | 1 | 4700-Generator voltage control | U1-Forced - Immediate | 300-Gas Turbine/Jet Engine (Simple Cycle Operation)
4700 | Generator voltage control | Generator | Controls | SF | Startup Failure | 2017 | Gas | GG | 300 | Gas Turbine/Jet Engine (Simple Cycle Operation) | SERC | Summer | 38.3166 | 121 | 1 | 1 | 4700-Generator voltage control | SF-Startup Failure | 300-Gas Turbine/Jet Engine (Simple Cycle Operation)
4700 | Generator voltage control | Generator | Controls | SF | Startup Failure | 2017 | Gas | GG | 300 | Gas Turbine/Jet Engine (Simple Cycle Operation) | SERC | Summer | 56.6666 | 85 | 1 | 1 | 4700-Generator voltage control | SF-Startup Failure | 300-Gas Turbine/Jet Engine (Simple Cycle Operation)
4700 | Generator voltage control | Generator | Controls | U1 | Forced - Immediate | 2017 | Gas | GG | 300 | Gas Turbine/Jet Engine (Simple Cycle Operation) | SERC | Off-Peak | 212.6667 | 44 | 1 | 1 | 4700-Generator voltage control | U1-Forced - Immediate | 300-Gas Turbine/Jet Engine (Simple Cycle Operation)
4700 | Generator voltage control | Generator | Controls | U1 | Forced - Immediate | 2017 | Gas | GG | 300 | Gas Turbine/Jet Engine (Simple Cycle Operation) | WECC | Off-Peak | 355.05 | 52.6 | 1 | 1 | 4700-Generator voltage control | U1-Forced - Immediate | 300-Gas Turbine/Jet Engine (Simple Cycle Operation)
4700 | Generator voltage control | Generator | Controls | U1 | Forced - Immediate | 2017 | Gas | GG | 300 | Gas Turbine/Jet Engine (Simple Cycle Operation) | WECC | Summer | 253 | 46 | 1 | 1 | 4700-Generator voltage control | U1-Forced - Immediate | 300-Gas Turbine/Jet Engine (Simple Cycle Operation)
4700 | Generator voltage control | Generator | Controls | U1 | Forced - Immediate | 2017 | Gas | GG | 300 | Gas Turbine/Jet Engine (Simple Cycle Operation) | WECC | Summer | 3476.2 | 52 | 1 | 1 | 4700-Generator voltage control | U1-Forced - Immediate | 300-Gas Turbine/Jet Engine (Simple Cycle Operation)
4700 | Generator voltage control | Generator | Controls | U1 | Forced - Immediate | 2017 | Gas | GG | 300 | Gas Turbine/Jet Engine (Simple Cycle Operation) | TRE | Winter | 68.6 | 49 | 1 | 1 | 4700-Generator voltage control | U1-Forced - Immediate | 300-Gas Turbine/Jet Engine (Simple Cycle Operation)
4700 | Generator voltage control | Generator | Controls | D1 | Forced - Immediate | 2017 | Gas | GG | 300 | Gas Turbine/Jet Engine (Simple Cycle Operation) | MRO | Off-Peak | 2.6 | 39 | 1 | 1 | 4700-Generator voltage control | D1-Forced - Immediate | 300-Gas Turbine/Jet Engine (Simple Cycle Operation)
4700 | Generator voltage control | Generator | Controls | SF | Startup Failure | 2017 | Gas | GG | 300 | Gas Turbine/Jet Engine (Simple Cycle Operation) | RFC | Winter | 1671.2133 | 80.8 | 1 | 1 | 4700-Generator voltage control | SF-Startup Failure | 300-Gas Turbine/Jet Engine (Simple Cycle Operation)
4700 | Generator voltage control | Generator | Controls | U1 | Forced - Immediate | 2017 | Gas | GG | 300 | Gas Turbine/Jet Engine (Simple Cycle Operation) | MRO | Summer | 6.5333 | 49 | 1 | 1 | 4700-Generator voltage control | U1-Forced - Immediate | 300-Gas Turbine/Jet Engine (Simple Cycle Operation)
4700 | Generator voltage control | Generator | Controls | U1 | Forced - Immediate | 2017 | Gas | GG | 300 | Gas Turbine/Jet Engine (Simple Cycle Operation) | TRE | Winter | 55.9666 | 46 | 1 | 1 | 4700-Generator voltage control | U1-Forced - Immediate | 300-Gas Turbine/Jet Engine (Simple Cycle Operation)
4700 | Generator voltage control | Generator | Controls | U1 | Forced - Immediate | 2017 | Gas | GG | 300 | Gas Turbine/Jet Engine (Simple Cycle Operation) | TRE | Winter | 88 | 80 | 1 | 1 | 4700-Generator voltage control | U1-Forced - Immediate | 300-Gas Turbine/Jet Engine (Simple Cycle Operation)
4700 | Generator voltage control | Generator | Controls | U1 | Forced - Immediate | 2017 | Gas | GG | 300 | Gas Turbine/Jet Engine (Simple Cycle Operation) | WECC | Off-Peak | 20.7 | 46 | 1 | 1 | 4700-Generator voltage control | U1-Forced - Immediate | 300-Gas Turbine/Jet Engine (Simple Cycle Operation)
4700 | Generator voltage control | Generator | Controls | U1 | Forced - Immediate | 2017 | Gas | GG | 300 | Gas Turbine/Jet Engine (Simple Cycle Operation) | SERC | Off-Peak | 861.4666 | 56 | 1 | 1 | 4700-Generator voltage control | U1-Forced - Immediate | 300-Gas Turbine/Jet Engine (Simple Cycle Operation)
4700 | Generator voltage control | Generator | Controls | U1 | Forced - Immediate | 2017 | Gas | GG | 300 | Gas Turbine/Jet Engine (Simple Cycle Operation) | RFC | Off-Peak | 3747.7733 | 80.8 | 1 | 1 | 4700-Generator voltage control | U1-Forced - Immediate | 300-Gas Turbine/Jet Engine (Simple Cycle Operation)
4700 | Generator voltage control | Generator | Controls | U1 | Forced - Immediate | 2017 | Gas | GG | 300 | Gas Turbine/Jet Engine (Simple Cycle Operation) | SERC | Off-Peak | 42352.3833 | 187 | 1 | 1 | 4700-Generator voltage control | U1-Forced - Immediate | 300-Gas Turbine/Jet Engine (Simple Cycle Operation)
4700 | Generator voltage control | Generator | Controls | U1 | Forced - Immediate | 2017 | Gas | GG | 300 | Gas Turbine/Jet Engine (Simple Cycle Operation) | MRO | Summer | 16.4666 | 52 | 1 | 1 | 4700-Generator voltage control | U1-Forced - Immediate | 300-Gas Turbine/Jet Engine (Simple Cycle Operation)
4700 | Generator voltage control | Generator | Controls | U1 | Forced - Immediate | 2017 | Gas | GG | 300 | Gas Turbine/Jet Engine (Simple Cycle Operation) | MRO | Summer | 21.5 | 43 | 1 | 1 | 4700-Generator voltage control | U1-Forced - Immediate | 300-Gas Turbine/Jet Engine (Simple Cycle Operation)
4700 | Generator voltage control | Generator | Controls | U1 | Forced - Immediate | 2017 | Gas | GG | 300 | Gas Turbine/Jet Engine (Simple Cycle Operation) | WECC | Summer | 2562.7333 | 52 | 1 | 1 | 4700-Generator voltage control | U1-Forced - Immediate | 300-Gas Turbine/Jet Engine (Simple Cycle Operation)
4700 | Generator voltage control | Generator | Controls | U1 | Forced - Immediate | 2017 | Gas | GG | 300 | Gas Turbine/Jet Engine (Simple Cycle Operation) | WECC | Winter | 95 | 47.5 | 1 | 1 | 4700-Generator voltage control | U1-Forced - Immediate | 300-Gas Turbine/Jet Engine (Simple Cycle Operation)
4700 | Generator voltage control | Generator | Controls | U1 | Forced - Immediate | 2017 | Oil | DI | 300 | Gas Turbine/Jet Engine (Simple Cycle Operation) | NPCC | Winter | 136.5 | 45 | 1 | 1 | 4700-Generator voltage control | U1-Forced - Immediate | 300-Gas Turbine/Jet Engine (Simple Cycle Operation)
4700 | Generator voltage control | Generator | Controls | SF | Startup Failure | 2017 | Gas | GG | 300 | Gas Turbine/Jet Engine (Simple Cycle Operation) | TRE | Off-Peak | 73.3333 | 80 | 1 | 1 | 4700-Generator voltage control | SF-Startup Failure | 300-Gas Turbine/Jet Engine (Simple Cycle Operation)
4700 | Generator voltage control | Generator | Controls | SF | Startup Failure | 2017 | Gas | GG | 300 | Gas Turbine/Jet Engine (Simple Cycle Operation) | WECC | Summer | 26.8333 | 46 | 1 | 1 | 4700-Generator voltage control | SF-Startup Failure | 300-Gas Turbine/Jet Engine (Simple Cycle Operation)
4700 | Generator voltage control | Generator | Controls | SF | Startup Failure | 2017 | Gas | GG | 300 | Gas Turbine/Jet Engine (Simple Cycle Operation) | NPCC | Winter | 51.6 | 36 | 1 | 1 | 4700-Generator voltage control | SF-Startup Failure | 300-Gas Turbine/Jet Engine (Simple Cycle Operation)
4700 | Generator voltage control | Generator | Controls | U1 | Forced - Immediate | 2017 | Gas | GG | 300 | Gas Turbine/Jet Engine (Simple Cycle Operation) | WECC | Off-Peak | 13.8 | 46 | 1 | 1 | 4700-Generator voltage control | U1-Forced - Immediate | 300-Gas Turbine/Jet Engine (Simple Cycle Operation)
4700 | Generator voltage control | Generator | Controls | U1 | Forced - Immediate | 2017 | Gas | GG | 300 | Gas Turbine/Jet Engine (Simple Cycle Operation) | WECC | Off-Peak | 60 | 40 | 1 | 1 | 4700-Generator voltage control | U1-Forced - Immediate | 300-Gas Turbine/Jet Engine (Simple Cycle Operation)
4700 | Generator voltage control | Generator | Controls | U1 | Forced - Immediate | 2017 | Gas | GG | 300 | Gas Turbine/Jet Engine (Simple Cycle Operation) | WECC | Off-Peak | 63.6333 | 46 | 1 | 1 | 4700-Generator voltage control | U1-Forced - Immediate | 300-Gas Turbine/Jet Engine (Simple Cycle Operation)
4700 | Generator voltage control | Generator | Controls | U1 | Forced - Immediate | 2017 | Gas | GG | 300 | Gas Turbine/Jet Engine (Simple Cycle Operation) | WECC | Off-Peak | 145.6666 | 46 | 1 | 1 | 4700-Generator voltage control | U1-Forced - Immediate | 300-Gas Turbine/Jet Engine (Simple Cycle Operation)
4700 | Generator voltage control | Generator | Controls | U1 | Forced - Immediate | 2017 | Gas | GG | 300 | Gas Turbine/Jet Engine (Simple Cycle Operation) | MRO | Off-Peak | 5358.2333 | 58 | 1 | 1 | 4700-Generator voltage control | U1-Forced - Immediate | 300-Gas Turbine/Jet Engine (Simple Cycle Operation)
4700 | Generator voltage control | Generator | Controls | U1 | Forced - Immediate | 2017 | Gas | GG | 300 | Gas Turbine/Jet Engine (Simple Cycle Operation) | MRO | Summer | 20472.5 | 150 | 1 | 1 | 4700-Generator voltage control | U1-Forced - Immediate | 300-Gas Turbine/Jet Engine (Simple Cycle Operation)
4700 | Generator voltage control | Generator | Controls | U1 | Forced - Immediate | 2017 | Gas | GG | 300 | Gas Turbine/Jet Engine (Simple Cycle Operation) | TRE | Winter | 4465.0666 | 46 | 1 | 1 | 4700-Generator voltage control | U1-Forced - Immediate | 300-Gas Turbine/Jet Engine (Simple Cycle Operation)
4700 | Generator voltage control | Generator | Controls | SF | Startup Failure | 2017 | Gas | GG | 300 | Gas Turbine/Jet Engine (Simple Cycle Operation) | WECC | Off-Peak | 61.3333 | 46 | 1 | 1 | 4700-Generator voltage control | SF-Startup Failure | 300-Gas Turbine/Jet Engine (Simple Cycle Operation)
4700 | Generator voltage control | Generator | Controls | SF | Startup Failure | 2017 | Gas | GG | 300 | Gas Turbine/Jet Engine (Simple Cycle Operation) | TRE | Summer | 282.9 | 46 | 1 | 1 | 4700-Generator voltage control | SF-Startup Failure | 300-Gas Turbine/Jet Engine (Simple Cycle Operation)
4700 | Generator voltage control | Generator | Controls | SF | Startup Failure | 2017 | Gas | GG | 300 | Gas Turbine/Jet Engine (Simple Cycle Operation) | WECC | Summer | 1066.8666 | 52 | 1 | 1 | 4700-Generator voltage control | SF-Startup Failure | 300-Gas Turbine/Jet Engine (Simple Cycle Operation)
4700 | Generator voltage control | Generator | Controls | U1 | Forced - Immediate | 2017 | Gas | GG | 300 | Gas Turbine/Jet Engine (Simple Cycle Operation) | SERC | Off-Peak | 4765.3833 | 187 | 1 | 1 | 4700-Generator voltage control | U1-Forced - Immediate | 300-Gas Turbine/Jet Engine (Simple Cycle Operation)
4700 | Generator voltage control | Generator | Controls | U1 | Forced - Immediate | 2017 | Gas | GG | 300 | Gas Turbine/Jet Engine (Simple Cycle Operation) | MRO | Summer | 10.6166 | 49 | 1 | 1 | 4700-Generator voltage control | U1-Forced - Immediate | 300-Gas Turbine/Jet Engine (Simple Cycle Operation)
4700 | Generator voltage control | Generator | Controls | U1 | Forced - Immediate | 2017 | Gas | GG | 300 | Gas Turbine/Jet Engine (Simple Cycle Operation) | WECC | Summer | 44.6666 | 40 | 1 | 1 | 4700-Generator voltage control | U1-Forced - Immediate | 300-Gas Turbine/Jet Engine (Simple Cycle Operation)
4700 | Generator voltage control | Generator | Controls | U1 | Forced - Immediate | 2017 | Gas | GG | 300 | Gas Turbine/Jet Engine (Simple Cycle Operation) | NPCC | Summer | 112 | 40 | 1 | 1 | 4700-Generator voltage control | U1-Forced - Immediate | 300-Gas Turbine/Jet Engine (Simple Cycle Operation)
4700 | Generator voltage control | Generator | Controls | U1 | Forced - Immediate | 2017 | Gas | GG | 300 | Gas Turbine/Jet Engine (Simple Cycle Operation) | WECC | Winter | 11.2 | 48 | 1 | 1 | 4700-Generator voltage control | U1-Forced - Immediate | 300-Gas Turbine/Jet Engine (Simple Cycle Operation)
4700 | Generator voltage control | Generator | Controls | U1 | Forced - Immediate | 2017 | Gas | GG | 300 | Gas Turbine/Jet Engine (Simple Cycle Operation) | WECC | Winter | 987.2 | 48 | 1 | 1 | 4700-Generator voltage control | U1-Forced - Immediate | 300-Gas Turbine/Jet Engine (Simple Cycle Operation)
4700 | Generator voltage control | Generator | Controls | U1 | Forced - Immediate | 2017 | Oil | DI | 300 | Gas Turbine/Jet Engine (Simple Cycle Operation) | SERC | Off-Peak | 98.1333 | 46 | 1 | 1 | 4700-Generator voltage control | U1-Forced - Immediate | 300-Gas Turbine/Jet Engine (Simple Cycle Operation)
4700 | Generator voltage control | Generator | Controls | SF | Startup Failure | 2017 | Gas | GG | 300 | Gas Turbine/Jet Engine (Simple Cycle Operation) | MRO | Off-Peak | 50.2666 | 52 | 1 | 1 | 4700-Generator voltage control | SF-Startup Failure | 300-Gas Turbine/Jet Engine (Simple Cycle Operation)
4700 | Generator voltage control | Generator | Controls | U1 | Forced - Immediate | 2017 | Gas | GG | 300 | Gas Turbine/Jet Engine (Simple Cycle Operation) | WECC | Off-Peak | 799.8125 | 83.75 | 1 | 1 | 4700-Generator voltage control | U1-Forced - Immediate | 300-Gas Turbine/Jet Engine (Simple Cycle Operation)
4700 | Generator voltage control | Generator | Controls | U1 | Forced - Immediate | 2017 | Gas | GG | 300 | Gas Turbine/Jet Engine (Simple Cycle Operation) | WECC | Off-Peak | 5132.8833 | 52.6 | 1 | 1 | 4700-Generator voltage control | U1-Forced - Immediate | 300-Gas Turbine/Jet Engine (Simple Cycle Operation)
4700 | Generator voltage control | Generator | Controls | U1 | Forced - Immediate | 2017 | Gas | GG | 300 | Gas Turbine/Jet Engine (Simple Cycle Operation) | WECC | Summer | 751.5445 | 52.01 | 1 | 1 | 4700-Generator voltage control | U1-Forced - Immediate | 300-Gas Turbine/Jet Engine (Simple Cycle Operation)
4700 | Generator voltage control | Generator | Controls | U1 | Forced - Immediate | 2017 | Gas | GG | 300 | Gas Turbine/Jet Engine (Simple Cycle Operation) | RFC | Winter | 274.2667 | 44 | 1 | 1 | 4700-Generator voltage control | U1-Forced - Immediate | 300-Gas Turbine/Jet Engine (Simple Cycle Operation)
4700 | Generator voltage control | Generator | Controls | U1 | Forced - Immediate | 2017 | Oil | DI | 300 | Gas Turbine/Jet Engine (Simple Cycle Operation) | SERC | Summer | 1086.5 | 53 | 1 | 1 | 4700-Generator voltage control | U1-Forced - Immediate | 300-Gas Turbine/Jet Engine (Simple Cycle Operation)
4700 | Generator voltage control | Generator | Controls | U1 | Forced - Immediate | 2017 | Oil | DI | 300 | Gas Turbine/Jet Engine (Simple Cycle Operation) | NPCC | Winter | 272.25 | 45 | 1 | 1 | 4700-Generator voltage control | U1-Forced - Immediate | 300-Gas Turbine/Jet Engine (Simple Cycle Operation)
4700 | Generator voltage control | Generator | Controls | SF | Startup Failure | 2017 | Gas | GG | 300 | Gas Turbine/Jet Engine (Simple Cycle Operation) | RFC | Off-Peak | 2222.1 | 81 | 1 | 1 | 4700-Generator voltage control | SF-Startup Failure | 300-Gas Turbine/Jet Engine (Simple Cycle Operation)
4700 | Generator voltage control | Generator | Controls | SF | Startup Failure | 2017 | Gas | GG | 300 | Gas Turbine/Jet Engine (Simple Cycle Operation) | SERC | Off-Peak | 4414.3166 | 157 | 1 | 1 | 4700-Generator voltage control | SF-Startup Failure | 300-Gas Turbine/Jet Engine (Simple Cycle Operation)
4700 | Generator voltage control | Generator | Controls | SF | Startup Failure | 2017 | Gas | GG | 300 | Gas Turbine/Jet Engine (Simple Cycle Operation) | MRO | Summer | 3.4666 | 52 | 1 | 1 | 4700-Generator voltage control | SF-Startup Failure | 300-Gas Turbine/Jet Engine (Simple Cycle Operation)
4700 | Generator voltage control | Generator | Controls | U1 | Forced - Immediate | 2017 | Gas | GG | 300 | Gas Turbine/Jet Engine (Simple Cycle Operation) | WECC | Off-Peak | 97.3666 | 46 | 1 | 1 | 4700-Generator voltage control | U1-Forced - Immediate | 300-Gas Turbine/Jet Engine (Simple Cycle Operation)
4700 | Generator voltage control | Generator | Controls | U1 | Forced - Immediate | 2017 | Gas | GG | 300 | Gas Turbine/Jet Engine (Simple Cycle Operation) | TRE | Off-Peak | 695.8 | 49 | 1 | 1 | 4700-Generator voltage control | U1-Forced - Immediate | 300-Gas Turbine/Jet Engine (Simple Cycle Operation)
4700 | Generator voltage control | Generator | Controls | U1 | Forced - Immediate | 2017 | Gas | GG | 300 | Gas Turbine/Jet Engine (Simple Cycle Operation) | WECC | Summer | 42.4666 | 52 | 1 | 1 | 4700-Generator voltage control | U1-Forced - Immediate | 300-Gas Turbine/Jet Engine (Simple Cycle Operation)
4700 | Generator voltage control | Generator | Controls | U1 | Forced - Immediate | 2017 | Gas | GG | 300 | Gas Turbine/Jet Engine (Simple Cycle Operation) | MRO | Summer | 108.2166 | 43 | 1 | 1 | 4700-Generator voltage control | U1-Forced - Immediate | 300-Gas Turbine/Jet Engine (Simple Cycle Operation)
4700 | Generator voltage control | Generator | Controls | U1 | Forced - Immediate | 2017 | Gas | GG | 300 | Gas Turbine/Jet Engine (Simple Cycle Operation) | WECC | Winter | 44.4666 | 46 | 1 | 1 | 4700-Generator voltage control | U1-Forced - Immediate | 300-Gas Turbine/Jet Engine (Simple Cycle Operation)
4700 | Generator voltage control | Generator | Controls | U1 | Forced - Immediate | 2017 | Gas | GG | 300 | Gas Turbine/Jet Engine (Simple Cycle Operation) | WECC | Winter | 152.54 | 52.6 | 1 | 1 | 4700-Generator voltage control | U1-Forced - Immediate | 300-Gas Turbine/Jet Engine (Simple Cycle Operation)
4700 | Generator voltage control | Generator | Controls | U1 | Forced - Immediate | 2017 | Gas | OG | 300 | Gas Turbine/Jet Engine (Simple Cycle Operation) | MRO | Off-Peak | 98.1666 | 95 | 1 | 1 | 4700-Generator voltage control | U1-Forced - Immediate | 300-Gas Turbine/Jet Engine (Simple Cycle Operation)
4700 | Generator voltage control | Generator | Controls | U1 | Forced - Immediate | 2017 | Hydro | WA | 500 | Pumped Storage/Hydro | MRO | Off-Peak | 9.45 | 21 | 1 | 1 | 4700-Generator voltage control | U1-Forced - Immediate | 500-Pumped Storage/Hydro
4700 | Generator voltage control | Generator | Controls | U1 | Forced - Immediate | 2017 | Hydro | WA | 500 | Pumped Storage/Hydro | WECC | Off-Peak | 26.5416 | 122.5 | 1 | 1 | 4700-Generator voltage control | U1-Forced - Immediate | 500-Pumped Storage/Hydro
4700 | Generator voltage control | Generator | Controls | U1 | Forced - Immediate | 2017 | Hydro | WA | 500 | Pumped Storage/Hydro | MRO | Off-Peak | 45.5 | 21 | 1 | 1 | 4700-Generator voltage control | U1-Forced - Immediate | 500-Pumped Storage/Hydro
4700 | Generator voltage control | Generator | Controls | SF | Startup Failure | 2017 | Hydro | WA | 500 | Pumped Storage/Hydro | NPCC | Off-Peak | 10.3545 | 47.79 | 1 | 1 | 4700-Generator voltage control | SF-Startup Failure | 500-Pumped Storage/Hydro
4700 | Generator voltage control | Generator | Controls | SF | Startup Failure | 2017 | Hydro | WA | 500 | Pumped Storage/Hydro | NPCC | Summer | 552.1543 | 47.26 | 1 | 1 | 4700-Generator voltage control | SF-Startup Failure | 500-Pumped Storage/Hydro
4700 | Generator voltage control | Generator | Controls | U1 | Forced - Immediate | 2017 | Hydro | WA | 500 | Pumped Storage/Hydro | WECC | Off-Peak | 51.0416 | 122.5 | 4 | 4 | 4700-Generator voltage control | U1-Forced - Immediate | 500-Pumped Storage/Hydro
4700 | Generator voltage control | Generator | Controls | U1 | Forced - Immediate | 2017 | Hydro | WA | 500 | Pumped Storage/Hydro | WECC | Off-Peak | 137.1998 | 588 | 1 | 1 | 4700-Generator voltage control | U1-Forced - Immediate | 500-Pumped Storage/Hydro
4700 | Generator voltage control | Generator | Controls | U1 | Forced - Immediate | 2017 | Hydro | WA | 500 | Pumped Storage/Hydro | WECC | Off-Peak | 1967.45 | 109 | 1 | 1 | 4700-Generator voltage control | U1-Forced - Immediate | 500-Pumped Storage/Hydro
4700 | Generator voltage control | Generator | Controls | U1 | Forced - Immediate | 2017 | Hydro | WA | 500 | Pumped Storage/Hydro | WECC | Off-Peak | 9336.5416 | 122.5 | 1 | 1 | 4700-Generator voltage control | U1-Forced - Immediate | 500-Pumped Storage/Hydro
4700 | Generator voltage control | Generator | Controls | U1 | Forced - Immediate | 2017 | Hydro | WA | 500 | Pumped Storage/Hydro | NPCC | Winter | 9.2267 | 17.3 | 1 | 1 | 4700-Generator voltage control | U1-Forced - Immediate | 500-Pumped Storage/Hydro
4700 | Generator voltage control | Generator | Controls | SF | Startup Failure | 2017 | Hydro | WA | 500 | Pumped Storage/Hydro | NPCC | Winter | 65.313 | 47.79 | 1 | 1 | 4700-Generator voltage control | SF-Startup Failure | 500-Pumped Storage/Hydro
4700 | Generator voltage control | Generator | Controls | U1 | Forced - Immediate | 2017 | Hydro | WA | 500 | Pumped Storage/Hydro | MRO | Off-Peak | 23.8 | 21 | 1 | 1 | 4700-Generator voltage control | U1-Forced - Immediate | 500-Pumped Storage/Hydro
4700 | Generator voltage control | Generator | Controls | U1 | Forced - Immediate | 2017 | Hydro | WA | 500 | Pumped Storage/Hydro | NPCC | Off-Peak | 1837.1016 | 110.78 | 1 | 1 | 4700-Generator voltage control | U1-Forced - Immediate | 500-Pumped Storage/Hydro
4700 | Generator voltage control | Generator | Controls | U1 | Forced - Immediate | 2017 | Hydro | WA | 500 | Pumped Storage/Hydro | NPCC | Summer | 38.5956 | 47.26 | 1 | 1 | 4700-Generator voltage control | U1-Forced - Immediate | 500-Pumped Storage/Hydro
4700 | Generator voltage control | Generator | Controls | U1 | Forced - Immediate | 2017 | Hydro | WA | 500 | Pumped Storage/Hydro | NPCC | Summer | 145.7183 | 47.26 | 1 | 1 | 4700-Generator voltage control | U1-Forced - Immediate | 500-Pumped Storage/Hydro
4700 | Generator voltage control | Generator | Controls | U1 | Forced - Immediate | 2017 | Hydro | WA | 500 | Pumped Storage/Hydro | MRO | Summer | 5487.1833 | 49 | 1 | 1 | 4700-Generator voltage control | U1-Forced - Immediate | 500-Pumped Storage/Hydro
4700 | Generator voltage control | Generator | Controls | SF | Startup Failure | 2017 | Hydro | WA | 500 | Pumped Storage/Hydro | NPCC | Summer | 51.1983 | 47.26 | 1 | 1 | 4700-Generator voltage control | SF-Startup Failure | 500-Pumped Storage/Hydro
4700 | Generator voltage control | Generator | Controls | U1 | Forced - Immediate | 2017 | Hydro | WA | 500 | Pumped Storage/Hydro | MRO | Off-Peak | 8.75 | 21 | 1 | 1 | 4700-Generator voltage control | U1-Forced - Immediate | 500-Pumped Storage/Hydro
4700 | Generator voltage control | Generator | Controls | U1 | Forced - Immediate | 2017 | Hydro | WA | 500 | Pumped Storage/Hydro | WECC | Off-Peak | 18.375 | 122.5 | 1 | 1 | 4700-Generator voltage control | U1-Forced - Immediate | 500-Pumped Storage/Hydro
4700 | Generator voltage control | Generator | Controls | U1 | Forced - Immediate | 2017 | Hydro | WA | 500 | Pumped Storage/Hydro | MRO | Summer | 5235.0771 | 123.13 | 1 | 1 | 4700-Generator voltage control | U1-Forced - Immediate | 500-Pumped Storage/Hydro
4700 | Generator voltage control | Generator | Controls | U1 | Forced - Immediate | 2017 | Hydro | WA | 500 | Pumped Storage/Hydro | NPCC | Winter | 18.4533 | 17.3 | 1 | 1 | 4700-Generator voltage control | U1-Forced - Immediate | 500-Pumped Storage/Hydro
4700 | Generator voltage control | Generator | Controls | SF | Startup Failure | 2017 | Hydro | WA | 500 | Pumped Storage/Hydro | SERC | Summer | 4535.44 | 33.6 | 1 | 1 | 4700-Generator voltage control | SF-Startup Failure | 500-Pumped Storage/Hydro
4700 | Generator voltage control | Generator | Controls | U1 | Forced - Immediate | 2017 | Hydro | WA | 500 | Pumped Storage/Hydro | NPCC | Off-Peak | 418.1333 | 28 | 1 | 1 | 4700-Generator voltage control | U1-Forced - Immediate | 500-Pumped Storage/Hydro
4700 | Generator voltage control | Generator | Controls | U1 | Forced - Immediate | 2017 | Hydro | WA | 500 | Pumped Storage/Hydro | SERC | Summer | 139.0499 | 81 | 1 | 1 | 4700-Generator voltage control | U1-Forced - Immediate | 500-Pumped Storage/Hydro
4700 | Generator voltage control | Generator | Controls | U1 | Forced - Immediate | 2017 | Hydro | WA | 500 | Pumped Storage/Hydro | WECC | Summer | 406.9333 | 109 | 1 | 1 | 4700-Generator voltage control | U1-Forced - Immediate | 500-Pumped Storage/Hydro
4700 | Generator voltage control | Generator | Controls | U1 | Forced - Immediate | 2017 | Hydro | WA | 500 | Pumped Storage/Hydro | SERC | Summer | 4609.71 | 37.8 | 1 | 1 | 4700-Generator voltage control | U1-Forced - Immediate | 500-Pumped Storage/Hydro
4700 | Generator voltage control | Generator | Controls | SF | Startup Failure | 2017 | Hydro | WA | 500 | Pumped Storage/Hydro | MRO | Off-Peak | 360.4833 | 43 | 1 | 1 | 4700-Generator voltage control | SF-Startup Failure | 500-Pumped Storage/Hydro
4700 | Generator voltage control | Generator | Controls | SF | Startup Failure | 2017 | Hydro | WA | 500 | Pumped Storage/Hydro | SERC | Summer | 663.6 | 33.6 | 1 | 1 | 4700-Generator voltage control | SF-Startup Failure | 500-Pumped Storage/Hydro
4700 | Generator voltage control | Generator | Controls | SF | Startup Failure | 2017 | Hydro | WA | 500 | Pumped Storage/Hydro | NPCC | Winter | 59.8413 | 48.52 | 1 | 1 | 4700-Generator voltage control | SF-Startup Failure | 500-Pumped Storage/Hydro
4700 | Generator voltage control | Generator | Controls | U1 | Forced - Immediate | 2017 | Hydro | WA | 500 | Pumped Storage/Hydro | SERC | Off-Peak | 50.8917 | 19.7 | 1 | 1 | 4700-Generator voltage control | U1-Forced - Immediate | 500-Pumped Storage/Hydro
4700 | Generator voltage control | Generator | Controls | U1 | Forced - Immediate | 2017 | Hydro | WA | 500 | Pumped Storage/Hydro | WECC | Off-Peak | 5922.0256 | 51.94 | 1 | 1 | 4700-Generator voltage control | U1-Forced - Immediate | 500-Pumped Storage/Hydro
4700 | Generator voltage control | Generator | Controls | U1 | Forced - Immediate | 2017 | Hydro | WA | 500 | Pumped Storage/Hydro | WECC | Off-Peak | 22.4583 | 122.5 | 1 | 1 | 4700-Generator voltage control | U1-Forced - Immediate | 500-Pumped Storage/Hydro
4700 | Generator voltage control | Generator | Controls | U1 | Forced - Immediate | 2017 | Hydro | WA | 500 | Pumped Storage/Hydro | WECC | Off-Peak | 2971.8336 | 51.94 | 1 | 1 | 4700-Generator voltage control | U1-Forced - Immediate | 500-Pumped Storage/Hydro
4700 | Generator voltage control | Generator | Controls | U1 | Forced - Immediate | 2017 | Hydro | WA | 500 | Pumped Storage/Hydro | WECC | Summer | 265.35 | 29 | 1 | 1 | 4700-Generator voltage control | U1-Forced - Immediate | 500-Pumped Storage/Hydro
4700 | Generator voltage control | Generator | Controls | U1 | Forced - Immediate | 2017 | Hydro | WA | 500 | Pumped Storage/Hydro | WECC | Winter | 13940.5 | 122.5 | 1 | 1 | 4700-Generator voltage control | U1-Forced - Immediate | 500-Pumped Storage/Hydro
4700 | Generator voltage control | Generator | Controls | SF | Startup Failure | 2017 | Hydro | WA | 500 | Pumped Storage/Hydro | NPCC | Summer | 13.3903 | 47.26 | 1 | 1 | 4700-Generator voltage control | SF-Startup Failure | 500-Pumped Storage/Hydro
4700 | Generator voltage control | Generator | Controls | U1 | Forced - Immediate | 2017 | Hydro | WA | 500 | Pumped Storage/Hydro | NPCC | Off-Peak | 5.6333 | 26 | 1 | 1 | 4700-Generator voltage control | U1-Forced - Immediate | 500-Pumped Storage/Hydro
4700 | Generator voltage control | Generator | Controls | U1 | Forced - Immediate | 2017 | Hydro | WA | 500 | Pumped Storage/Hydro | WECC | Off-Peak | 157.78 | 788.9 | 1 | 1 | 4700-Generator voltage control | U1-Forced - Immediate | 500-Pumped Storage/Hydro
4700 | Generator voltage control | Generator | Controls | D1 | Forced - Immediate | 2017 | Gas | GG | 810 | Multi-boiler/Multi-turbine | NPCC | Summer | 152.3 | 152.3 | 1 | 1 | 4700-Generator voltage control | D1-Forced - Immediate | 810-Multi-boiler/Multi-turbine
4700 | Generator voltage control | Generator | Controls | U1 | Forced - Immediate | 2017 | Coal | CC | 810 | Multi-boiler/Multi-turbine | RFC | Summer | 9574.05 | 769 | 1 | 1 | 4700-Generator voltage control | U1-Forced - Immediate | 810-Multi-boiler/Multi-turbine
4700 | Generator voltage control | Generator | Controls | D2 | Forced - Delayed | 2017 | Coal | CC | 810 | Multi-boiler/Multi-turbine | RFC | Summer | 4846.4331 | 419 | 1 | 1 | 4700-Generator voltage control | D2-Forced - Delayed | 810-Multi-boiler/Multi-turbine
4700 | Generator voltage control | Generator | Controls | D1 | Forced - Immediate | 2017 | Gas | GG | 850 | Combined Cycle Block | SERC | Summer | 1185.3333 | 40 | 1 | 1 | 4700-Generator voltage control | D1-Forced - Immediate | 850-Combined Cycle Block
4700 | Generator voltage control | Generator | Controls | U1 | Forced - Immediate | 2017 | Waste Heat | WH | 850 | Combined Cycle Block | SERC | Summer | 500.4999 | 195 | 1 | 1 | 4700-Generator voltage control | U1-Forced - Immediate | 850-Combined Cycle Block
4700 | Generator voltage control | Generator | Controls | D1 | Forced - Immediate | 2017 | Gas | GG | 850 | Combined Cycle Block | SERC | Summer | 627.0833 | 175 | 1 | 1 | 4700-Generator voltage control | D1-Forced - Immediate | 850-Combined Cycle Block
4700 | Generator voltage control | Generator | Controls | D1 | Forced - Immediate | 2017 | Waste Heat | WH | 850 | Combined Cycle Block | RFC | Summer | 1230.9 | 33 | 1 | 1 | 4700-Generator voltage control | D1-Forced - Immediate | 850-Combined Cycle Block
4700 | Generator voltage control | Generator | Controls | U1 | Forced - Immediate | 2017 | Gas | GG | 850 | Combined Cycle Block | SERC | Off-Peak | 11820.2216 | 190.7 | 1 | 1 | 4700-Generator voltage control | U1-Forced - Immediate | 850-Combined Cycle Block
4700 | Generator voltage control | Generator | Controls | U1 | Forced - Immediate | 2017 | Gas | GG | 850 | Combined Cycle Block | SERC | Off-Peak | 2552.2016 | 190.7 | 1 | 1 | 4700-Generator voltage control | U1-Forced - Immediate | 850-Combined Cycle Block
4700 | Generator voltage control | Generator | Controls | U1 | Forced - Immediate | 2017 | Gas | GG | 850 | Combined Cycle Block | SERC | Off-Peak | 8918.4032 | 190.7 | 1 | 1 | 4700-Generator voltage control | U1-Forced - Immediate | 850-Combined Cycle Block
4700 | Generator voltage control | Generator | Controls | D1 | Forced - Immediate | 2017 | Gas | GG | 850 | Combined Cycle Block | SERC | Summer | 3267 | 297 | 1 | 1 | 4700-Generator voltage control | D1-Forced - Immediate | 850-Combined Cycle Block
4700 | Generator voltage control | Generator | Controls | U1 | Forced - Immediate | 2017 | Gas | GG | 850 | Combined Cycle Block | NPCC | Summer | 979.8 | 276 | 1 | 1 | 4700-Generator voltage control | U1-Forced - Immediate | 850-Combined Cycle Block
4700 | Generator voltage control | Generator | Controls | U1 | Forced - Immediate | 2017 | Gas | GG | 850 | Combined Cycle Block | NPCC | Summer | 23.1 | 49.5 | 1 | 1 | 4700-Generator voltage control | U1-Forced - Immediate | 850-Combined Cycle Block
4700 | Generator voltage control | Generator | Controls | D1 | Forced - Immediate | 2017 | Gas | GG | 850 | Combined Cycle Block | SERC | Off-Peak | 1533.185 | 128.3 | 1 | 1 | 4700-Generator voltage control | D1-Forced - Immediate | 850-Combined Cycle Block
4700 | Generator voltage control | Generator | Controls | SF | Startup Failure | 2017 | Gas | GG | 850 | Combined Cycle Block | RFC | Summer | 1827.7 | 49 | 1 | 1 | 4700-Generator voltage control | SF-Startup Failure | 850-Combined Cycle Block
4700 | Generator voltage control | Generator | Controls | U1 | Forced - Immediate | 2017 | Gas | GG | 850 | Combined Cycle Block | NPCC | Summer | 18.1333 | 68 | 1 | 1 | 4700-Generator voltage control | U1-Forced - Immediate | 850-Combined Cycle Block
4700 | Generator voltage control | Generator | Controls | U1 | Forced - Immediate | 2017 | Gas | GG | 851 | CC GT units | WECC | Summer | 3193.75 | 73 | 1 | 1 | 4700-Generator voltage control | U1-Forced - Immediate | 851-CC GT units
4700 | Generator voltage control | Generator | Controls | SF | Startup Failure | 2017 | Gas | GG | 851 | CC GT units | WECC | Summer | 74.2166 | 73 | 1 | 1 | 4700-Generator voltage control | SF-Startup Failure | 851-CC GT units
4700 | Generator voltage control | Generator | Controls | U1 | Forced - Immediate | 2017 | Gas | GG | 851 | CC GT units | WECC | Off-Peak | 219.2999 | 153 | 1 | 1 | 4700-Generator voltage control | U1-Forced - Immediate | 851-CC GT units
4700 | Generator voltage control | Generator | Controls | U1 | Forced - Immediate | 2017 | Gas | GG | 851 | CC GT units | TRE | Summer | 35.9333 | 77 | 1 | 1 | 4700-Generator voltage control | U1-Forced - Immediate | 851-CC GT units
4700 | Generator voltage control | Generator | Controls | U1 | Forced - Immediate | 2017 | Gas | GG | 851 | CC GT units | TRE | Summer | 255.3833 | 77 | 1 | 1 | 4700-Generator voltage control | U1-Forced - Immediate | 851-CC GT units
4700 | Generator voltage control | Generator | Controls | U1 | Forced - Immediate | 2017 | Gas | GG | 851 | CC GT units | WECC | Summer | 362.5666 | 73 | 1 | 1 | 4700-Generator voltage control | U1-Forced - Immediate | 851-CC GT units
4700 | Generator voltage control | Generator | Controls | U1 | Forced - Immediate | 2017 | Gas | GG | 851 | CC GT units | WECC | Winter | 1074.45 | 87 | 1 | 1 | 4700-Generator voltage control | U1-Forced - Immediate | 851-CC GT units
4700 | Generator voltage control | Generator | Controls | U1 | Forced - Immediate | 2017 | Gas | GG | 851 | CC GT units | WECC | Off-Peak | 897.385 | 177.7 | 1 | 1 | 4700-Generator voltage control | U1-Forced - Immediate | 851-CC GT units
4700 | Generator voltage control | Generator | Controls | U1 | Forced - Immediate | 2017 | Gas | GG | 851 | CC GT units | MRO | Winter | 313.5 | 165 | 1 | 1 | 4700-Generator voltage control | U1-Forced - Immediate | 851-CC GT units
4700 | Generator voltage control | Generator | Controls | D1 | Forced - Immediate | 2017 | Gas | GG | 851 | CC GT units | RFC | Off-Peak | 227.62 | 59.9 | 1 | 1 | 4700-Generator voltage control | D1-Forced - Immediate | 851-CC GT units
4700 | Generator voltage control | Generator | Controls | SF | Startup Failure | 2017 | Gas | GG | 851 | CC GT units | WECC | Summer | 193.45 | 73 | 1 | 1 | 4700-Generator voltage control | SF-Startup Failure | 851-CC GT units
4700 | Generator voltage control | Generator | Controls | U1 | Forced - Immediate | 2017 | Gas | GG | 851 | CC GT units | WECC | Off-Peak | 183.6 | 153 | 1 | 1 | 4700-Generator voltage control | U1-Forced - Immediate | 851-CC GT units
4700 | Generator voltage control | Generator | Controls | D1 | Forced - Immediate | 2017 | Gas | GG | 851 | CC GT units | RFC | Off-Peak | 213.56 | 56.2 | 1 | 1 | 4700-Generator voltage control | D1-Forced - Immediate | 851-CC GT units
4700 | Generator voltage control | Generator | Controls | U1 | Forced - Immediate | 2017 | Gas | GG | 851 | CC GT units | TRE | Off-Peak | 3208.3333 | 77 | 1 | 1 | 4700-Generator voltage control | U1-Forced - Immediate | 851-CC GT units
4700 | Generator voltage control | Generator | Controls | U1 | Forced - Immediate | 2017 | Gas | GG | 851 | CC GT units | WECC | Winter | 387.15 | 87 | 1 | 1 | 4700-Generator voltage control | U1-Forced - Immediate | 851-CC GT units
4700 | Generator voltage control | Generator | Controls | U1 | Forced - Immediate | 2017 | Gas | GG | 851 | CC GT units | WECC | Winter | 50.0333 | 38 | 1 | 1 | 4700-Generator voltage control | U1-Forced - Immediate | 851-CC GT units
4700 | Generator voltage control | Generator | Controls | SF | Startup Failure | 2017 | Waste Heat | WH | 852 | CC steam units | SERC | Summer | 161.7 | 126 | 1 | 1 | 4700-Generator voltage control | SF-Startup Failure | 852-CC steam units
4700 | Generator voltage control | Generator | Controls | U1 | Forced - Immediate | 2017 | Waste Heat | WH | 852 | CC steam units | RFC | Summer | 1011.4998 | 255 | 1 | 1 | 4700-Generator voltage control | U1-Forced - Immediate | 852-CC steam units
4700 | Generator voltage control | Generator | Controls | D1 | Forced - Immediate | 2017 | Waste Heat | WH | 852 | CC steam units | MRO | Winter | 371 | 70 | 1 | 1 | 4700-Generator voltage control | D1-Forced - Immediate | 852-CC steam units
4700 | Generator voltage control | Generator | Controls | D1 | Forced - Immediate | 2017 | Waste Heat | WH | 852 | CC steam units | WECC | Summer | 213.5666 | 43 | 1 | 1 | 4700-Generator voltage control | D1-Forced - Immediate | 852-CC steam units
4700 | Generator voltage control | Generator | Controls | U1 | Forced - Immediate | 2017 | Gas | GG | 852 | CC steam units | WECC | Off-Peak | 198.3999 | 186 | 1 | 1 | 4700-Generator voltage control | U1-Forced - Immediate | 852-CC steam units
4700 | Generator voltage control | Generator | Controls | U1 | Forced - Immediate | 2017 | Waste Heat | WH | 852 | CC steam units | WECC | Winter | 189.2833 | 41 | 1 | 1 | 4700-Generator voltage control | U1-Forced - Immediate | 852-CC steam units
4700 | Generator voltage control | Generator | Controls | D1 | Forced - Immediate | 2017 | Waste Heat | WH | 852 | CC steam units | WECC | Winter | 13.1667 | 10 | 1 | 1 | 4700-Generator voltage control | D1-Forced - Immediate | 852-CC steam units
4700 | Generator voltage control | Generator | Controls | U1 | Forced - Immediate | 2017 | Waste Heat | WH | 852 | CC steam units | RFC | Off-Peak | 1197.365 | 219.7 | 1 | 1 | 4700-Generator voltage control | U1-Forced - Immediate | 852-CC steam units
4700 | Generator voltage control | Generator | Controls | D1 | Forced - Immediate | 2017 | Waste Heat | WH | 852 | CC steam units | WECC | Summer | 1881.25 | 43 | 1 | 1 | 4700-Generator voltage control | D1-Forced - Immediate | 852-CC steam units
4700 | Generator voltage control | Generator | Controls | D1 | Forced - Immediate | 2017 | Waste Heat | WH | 852 | CC steam units | WECC | Summer | 29.4 | 42 | 1 | 1 | 4700-Generator voltage control | D1-Forced - Immediate | 852-CC steam units
4700 | Generator voltage control | Generator | Controls | U1 | Forced - Immediate | 2017 | Gas | GG | 861 | CoG GT units | TRE | Off-Peak | 1234.5666 | 182 | 1 | 1 | 4700-Generator voltage control | U1-Forced - Immediate | 861-CoG GT units
4700 | Generator voltage control | Generator | Controls | SF | Startup Failure | 2017 | Gas | GG | 861 | CoG GT units | TRE | Off-Peak | 16.6666 | 100 | 1 | 1 | 4700-Generator voltage control | SF-Startup Failure | 861-CoG GT units
4700 | Generator voltage control | Generator | Controls | U1 | Forced - Immediate | 2017 | Gas | GG | 861 | CoG GT units | TRE | Off-Peak | 47.1 | 157 | 1 | 1 | 4700-Generator voltage control | U1-Forced - Immediate | 861-CoG GT units
4700 | Generator voltage control | Generator | Controls | U1 | Forced - Immediate | 2017 | Gas | GG | 861 | CoG GT units | TRE | Off-Peak | 348.8332 | 182 | 1 | 1 | 4700-Generator voltage control | U1-Forced - Immediate | 861-CoG GT units
4700 | Generator voltage control | Generator | Controls | U1 | Forced - Immediate | 2017 | Gas | GG | 861 | CoG GT units | TRE | Off-Peak | 582.4 | 182 | 1 | 1 | 4700-Generator voltage control | U1-Forced - Immediate | 861-CoG GT units
4700 | Generator voltage control | Generator | Controls | U1 | Forced - Immediate | 2017 | Gas | GG | 861 | CoG GT units | TRE | Off-Peak | 5049.9 | 186 | 1 | 1 | 4700-Generator voltage control | U1-Forced - Immediate | 861-CoG GT units
4700 | Generator voltage control | Generator | Controls | U1 | Forced - Immediate | 2017 | Gas | GG | 861 | CoG GT units | TRE | Off-Peak | 21427.4666 | 182 | 1 | 1 | 4700-Generator voltage control | U1-Forced - Immediate | 861-CoG GT units
4700 | Generator voltage control | Generator | Controls | U1 | Forced - Immediate | 2017 | Gas | GG | 861 | CoG GT units | TRE | Off-Peak | 20.8832 | 179 | 1 | 1 | 4700-Generator voltage control | U1-Forced - Immediate | 861-CoG GT units
4700 | Generator voltage control | Generator | Controls | U1 | Forced - Immediate | 2017 | Gas | GG | 861 | CoG GT units | TRE | Off-Peak | 86.5166 | 179 | 1 | 1 | 4700-Generator voltage control | U1-Forced - Immediate | 861-CoG GT units
4700 | Generator voltage control | Generator | Controls | U1 | Forced - Immediate | 2017 | Gas | GG | 861 | CoG GT units | SERC | Off-Peak | 840 | 84 | 1 | 1 | 4700-Generator voltage control | U1-Forced - Immediate | 861-CoG GT units
4700 | Generator voltage control | Generator | Controls | U1 | Forced - Immediate | 2017 | Gas | GG | 861 | CoG GT units | WECC | Winter | 6.56 | 49.2 | 1 | 1 | 4700-Generator voltage control | U1-Forced - Immediate | 861-CoG GT units
4700 | Generator voltage control | Generator | Controls | D1 | Forced - Immediate | 2017 | Waste Heat | WH | 862 | CoG steam units | TRE | Off-Peak | 188.8 | 59 | 1 | 1 | 4700-Generator voltage control | D1-Forced - Immediate | 862-CoG steam units
4700 | Generator voltage control | Generator | Controls | D1 | Forced - Immediate | 2017 | Waste Heat | WH | 862 | CoG steam units | TRE | Off-Peak | 113.0833 | 59 | 1 | 1 | 4700-Generator voltage control | D1-Forced - Immediate | 862-CoG steam units
4700 | Generator voltage control | Generator | Controls | U1 | Forced - Immediate | 2017 | Waste Heat | WH | 862 | CoG steam units | TRE | Off-Peak | 213.0666 | 272 | 1 | 1 | 4700-Generator voltage control | U1-Forced - Immediate | 862-CoG steam units
4700 | Generator voltage control | Generator | Controls | U1 | Forced - Immediate | 2017 | Gas | PC | 862 | CoG steam units | SERC | Winter | 3794.4333 | 26.8 | 1 | 1 | 4700-Generator voltage control | U1-Forced - Immediate | 862-CoG steam units
4700 | Generator voltage control | Generator | Controls | D1 | Forced - Immediate | 2017 | Waste Heat | WH | 862 | CoG steam units | TRE | Off-Peak | 6.65 | 57 | 1 | 1 | 4700-Generator voltage control | D1-Forced - Immediate | 862-CoG steam units
4700 | Generator voltage control | Generator | Controls | D1 | Forced - Immediate | 2017 | Waste Heat | WH | 862 | CoG steam units | TRE | Off-Peak | 27.55 | 57 | 1 | 1 | 4700-Generator voltage control | D1-Forced - Immediate | 862-CoG steam units
4700 | Generator voltage control | Generator | Controls | U1 | Forced - Immediate | 2017 | Waste Heat | WH | 862 | CoG steam units | SERC | Winter | 246.6666 | 100 | 1 | 1 | 4700-Generator voltage control | U1-Forced - Immediate | 862-CoG steam units
4710 | Generator metering devices | Generator | Controls | U1 | Forced - Immediate | 2017 | Coal | CC | 100 | Fossil-Steam | RFC | Summer | 2952.5 | 50 | 1 | 1 | 4710-Generator metering devices | U1-Forced - Immediate | 100-Fossil-Steam
4710 | Generator metering devices | Generator | Controls | U1 | Forced - Immediate | 2017 | Gas | GG | 100 | Fossil-Steam | RFC | Winter | 1302 | 280 | 1 | 1 | 4710-Generator metering devices | U1-Forced - Immediate | 100-Fossil-Steam
4710 | Generator metering devices | Generator | Controls | U2 | Forced - Delayed | 2017 | Coal | CC | 100 | Fossil-Steam | SERC | Off-Peak | 231.6663 | 556 | 1 | 1 | 4710-Generator metering devices | U2-Forced - Delayed | 100-Fossil-Steam
4710 | Generator metering devices | Generator | Controls | D1 | Forced - Immediate | 2017 | Coal | CC | 100 | Fossil-Steam | RFC | Winter | 83 | 30 | 1 | 1 | 4710-Generator metering devices | D1-Forced - Immediate | 100-Fossil-Steam
4710 | Generator metering devices | Generator | Controls | SF | Startup Failure | 2017 | Coal | CC | 100 | Fossil-Steam | WECC | Off-Peak | 2359.5 | 330 | 1 | 1 | 4710-Generator metering devices | SF-Startup Failure | 100-Fossil-Steam
4710 | Generator metering devices | Generator | Controls | U1 | Forced - Immediate | 2017 | Gas | GG | 100 | Fossil-Steam | WECC | Summer | 85.3416 | 104.5 | 1 | 1 | 4710-Generator metering devices | U1-Forced - Immediate | 100-Fossil-Steam
4710 | Generator metering devices | Generator | Controls | U1 | Forced - Immediate | 2017 | Coal | CC | 100 | Fossil-Steam | RFC | Winter | 5016.5 | 635 | 1 | 1 | 4710-Generator metering devices | U1-Forced - Immediate | 100-Fossil-Steam
4710 | Generator metering devices | Generator | Controls | U2 | Forced - Delayed | 2017 | Gas | GG | 300 | Gas Turbine/Jet Engine (Simple Cycle Operation) | SERC | Off-Peak | 2355 | 157 | 1 | 1 | 4710-Generator metering devices | U2-Forced - Delayed | 300-Gas Turbine/Jet Engine (Simple Cycle Operation)
4710 | Generator metering devices | Generator | Controls | U1 | Forced - Immediate | 2017 | Gas | GG | 300 | Gas Turbine/Jet Engine (Simple Cycle Operation) | NPCC | Off-Peak | 1.0466 | 62.8 | 1 | 1 | 4710-Generator metering devices | U1-Forced - Immediate | 300-Gas Turbine/Jet Engine (Simple Cycle Operation)
4710 | Generator metering devices | Generator | Controls | U1 | Forced - Immediate | 2017 | Gas | GG | 300 | Gas Turbine/Jet Engine (Simple Cycle Operation) | TRE | Off-Peak | 58.2666 | 46 | 1 | 1 | 4710-Generator metering devices | U1-Forced - Immediate | 300-Gas Turbine/Jet Engine (Simple Cycle Operation)
4710 | Generator metering devices | Generator | Controls | U1 | Forced - Immediate | 2017 | Gas | GG | 300 | Gas Turbine/Jet Engine (Simple Cycle Operation) | SERC | Summer | 1468 | 73.4 | 4 | 4 | 4710-Generator metering devices | U1-Forced - Immediate | 300-Gas Turbine/Jet Engine (Simple Cycle Operation)
4710 | Generator metering devices | Generator | Controls | U1 | Forced - Immediate | 2017 | Gas | GG | 300 | Gas Turbine/Jet Engine (Simple Cycle Operation) | WECC | Summer | 3257.8666 | 152 | 1 | 1 | 4710-Generator metering devices | U1-Forced - Immediate | 300-Gas Turbine/Jet Engine (Simple Cycle Operation)
4710 | Generator metering devices | Generator | Controls | SF | Startup Failure | 2017 | Gas | GG | 300 | Gas Turbine/Jet Engine (Simple Cycle Operation) | SERC | Winter | 1793.6 | 152 | 1 | 1 | 4710-Generator metering devices | SF-Startup Failure | 300-Gas Turbine/Jet Engine (Simple Cycle Operation)
4710 | Generator metering devices | Generator | Controls | SF | Startup Failure | 2017 | Gas | GG | 300 | Gas Turbine/Jet Engine (Simple Cycle Operation) | SERC | Winter | 3698.6666 | 152 | 1 | 1 | 4710-Generator metering devices | SF-Startup Failure | 300-Gas Turbine/Jet Engine (Simple Cycle Operation)
4710 | Generator metering devices | Generator | Controls | U1 | Forced - Immediate | 2017 | Gas | GG | 300 | Gas Turbine/Jet Engine (Simple Cycle Operation) | WECC | Summer | 390.5332 | 161.6 | 1 | 1 | 4710-Generator metering devices | U1-Forced - Immediate | 300-Gas Turbine/Jet Engine (Simple Cycle Operation)
4710 | Generator metering devices | Generator | Controls | U1 | Forced - Immediate | 2017 | Oil | DI | 300 | Gas Turbine/Jet Engine (Simple Cycle Operation) | SERC | Off-Peak | 345.8 | 57 | 1 | 1 | 4710-Generator metering devices | U1-Forced - Immediate | 300-Gas Turbine/Jet Engine (Simple Cycle Operation)
4710 | Generator metering devices | Generator | Controls | SF | Startup Failure | 2017 | Gas | GG | 300 | Gas Turbine/Jet Engine (Simple Cycle Operation) | MRO | Summer | 33.6 | 168 | 1 | 1 | 4710-Generator metering devices | SF-Startup Failure | 300-Gas Turbine/Jet Engine (Simple Cycle Operation)
4710 | Generator metering devices | Generator | Controls | U1 | Forced - Immediate | 2017 | Gas | GG | 300 | Gas Turbine/Jet Engine (Simple Cycle Operation) | NPCC | Off-Peak | 105.7133 | 62.8 | 1 | 1 | 4710-Generator metering devices | U1-Forced - Immediate | 300-Gas Turbine/Jet Engine (Simple Cycle Operation)
4710 | Generator metering devices | Generator | Controls | U1 | Forced - Immediate | 2017 | Gas | GG | 300 | Gas Turbine/Jet Engine (Simple Cycle Operation) | RFC | Off-Peak | 1363.25 | 52.5 | 1 | 1 | 4710-Generator metering devices | U1-Forced - Immediate | 300-Gas Turbine/Jet Engine (Simple Cycle Operation)
4710 | Generator metering devices | Generator | Controls | U1 | Forced - Immediate | 2017 | Gas | GG | 300 | Gas Turbine/Jet Engine (Simple Cycle Operation) | MRO | Summer | 147.5 | 50 | 1 | 1 | 4710-Generator metering devices | U1-Forced - Immediate | 300-Gas Turbine/Jet Engine (Simple Cycle Operation)
4710 | Generator metering devices | Generator | Controls | U1 | Forced - Immediate | 2017 | Gas | GG | 300 | Gas Turbine/Jet Engine (Simple Cycle Operation) | MRO | Summer | 876 | 45 | 1 | 1 | 4710-Generator metering devices | U1-Forced - Immediate | 300-Gas Turbine/Jet Engine (Simple Cycle Operation)
4710 | Generator metering devices | Generator | Controls | U1 | Forced - Immediate | 2017 | Gas | GG | 300 | Gas Turbine/Jet Engine (Simple Cycle Operation) | SERC | Winter | 141232.9 | 93 | 1 | 1 | 4710-Generator metering devices | U1-Forced - Immediate | 300-Gas Turbine/Jet Engine (Simple Cycle Operation)
4710 | Generator metering devices | Generator | Controls | U1 | Forced - Immediate | 2017 | Gas | GG | 300 | Gas Turbine/Jet Engine (Simple Cycle Operation) | RFC | Off-Peak | 363.125 | 52.5 | 1 | 1 | 4710-Generator metering devices | U1-Forced - Immediate | 300-Gas Turbine/Jet Engine (Simple Cycle Operation)
4710 | Generator metering devices | Generator | Controls | U1 | Forced - Immediate | 2017 | Gas | GG | 300 | Gas Turbine/Jet Engine (Simple Cycle Operation) | WECC | Summer | 2648.64 | 99.2 | 1 | 1 | 4710-Generator metering devices | U1-Forced - Immediate | 300-Gas Turbine/Jet Engine (Simple Cycle Operation)
4710 | Generator metering devices | Generator | Controls | U1 | Forced - Immediate | 2017 | Gas | GG | 300 | Gas Turbine/Jet Engine (Simple Cycle Operation) | MRO | Winter | 1350 | 45 | 1 | 1 | 4710-Generator metering devices | U1-Forced - Immediate | 300-Gas Turbine/Jet Engine (Simple Cycle Operation)
4710 | Generator metering devices | Generator | Controls | U1 | Forced - Immediate | 2017 | Oil | DI | 300 | Gas Turbine/Jet Engine (Simple Cycle Operation) | SERC | Off-Peak | 109.25 | 57 | 2 | 2 | 4710-Generator metering devices | U1-Forced - Immediate | 300-Gas Turbine/Jet Engine (Simple Cycle Operation)
4710 | Generator metering devices | Generator | Controls | U1 | Forced - Immediate | 2017 | Hydro | WA | 500 | Pumped Storage/Hydro | MRO | Summer | 51.3847 | 25.48 | 1 | 1 | 4710-Generator metering devices | U1-Forced - Immediate | 500-Pumped Storage/Hydro
4710 | Generator metering devices | Generator | Controls | SF | Startup Failure | 2017 | Hydro | WA | 500 | Pumped Storage/Hydro | WECC | Winter | 10.15 | 29 | 1 | 1 | 4710-Generator metering devices | SF-Startup Failure | 500-Pumped Storage/Hydro
4710 | Generator metering devices | Generator | Controls | U1 | Forced - Immediate | 2017 | Hydro | WA | 500 | Pumped Storage/Hydro | WECC | Off-Peak | 68.25 | 45 | 1 | 1 | 4710-Generator metering devices | U1-Forced - Immediate | 500-Pumped Storage/Hydro
4710 | Generator metering devices | Generator | Controls | U1 | Forced - Immediate | 2017 | Hydro | WA | 500 | Pumped Storage/Hydro | MRO | Off-Peak | 112.563 | 22.74 | 1 | 1 | 4710-Generator metering devices | U1-Forced - Immediate | 500-Pumped Storage/Hydro
4710 | Generator metering devices | Generator | Controls | U2 | Forced - Delayed | 2017 | Hydro | WA | 500 | Pumped Storage/Hydro | NPCC | Summer | 272 | 60 | 1 | 1 | 4710-Generator metering devices | U2-Forced - Delayed | 500-Pumped Storage/Hydro
4710 | Generator metering devices | Generator | Controls | SF | Startup Failure | 2017 | Hydro | WA | 500 | Pumped Storage/Hydro | SERC | Winter | 215.8175 | 24.95 | 1 | 1 | 4710-Generator metering devices | SF-Startup Failure | 500-Pumped Storage/Hydro
4710 | Generator metering devices | Generator | Controls | U1 | Forced - Immediate | 2017 | Hydro | WA | 500 | Pumped Storage/Hydro | WECC | Off-Peak | 405 | 112.5 | 1 | 1 | 4710-Generator metering devices | U1-Forced - Immediate | 500-Pumped Storage/Hydro
4710 | Generator metering devices | Generator | Controls | U1 | Forced - Immediate | 2017 | Hydro | WA | 500 | Pumped Storage/Hydro | MRO | Summer | 60.3026 | 25.48 | 1 | 1 | 4710-Generator metering devices | U1-Forced - Immediate | 500-Pumped Storage/Hydro
4710 | Generator metering devices | Generator | Controls | U1 | Forced - Immediate | 2017 | Hydro | WA | 500 | Pumped Storage/Hydro | WECC | Summer | 67.4333 | 119 | 1 | 1 | 4710-Generator metering devices | U1-Forced - Immediate | 500-Pumped Storage/Hydro
4710 | Generator metering devices | Generator | Controls | U1 | Forced - Immediate | 2017 | Hydro | WA | 500 | Pumped Storage/Hydro | SERC | Summer | 397.46 | 28.56 | 1 | 1 | 4710-Generator metering devices | U1-Forced - Immediate | 500-Pumped Storage/Hydro
4710 | Generator metering devices | Generator | Controls | U1 | Forced - Immediate | 2017 | Hydro | WA | 500 | Pumped Storage/Hydro | MRO | Winter | 4574.8359 | 99.96 | 1 | 1 | 4710-Generator metering devices | U1-Forced - Immediate | 500-Pumped Storage/Hydro
4710 | Generator metering devices | Generator | Controls | U1 | Forced - Immediate | 2017 | Hydro | WA | 500 | Pumped Storage/Hydro | WECC | Off-Peak | 5.4166 | 25 | 1 | 1 | 4710-Generator metering devices | U1-Forced - Immediate | 500-Pumped Storage/Hydro
4710 | Generator metering devices | Generator | Controls | U1 | Forced - Immediate | 2017 | Hydro | WA | 500 | Pumped Storage/Hydro | SERC | Summer | 224.2755 | 29.97 | 1 | 1 | 4710-Generator metering devices | U1-Forced - Immediate | 500-Pumped Storage/Hydro
4710 | Generator metering devices | Generator | Controls | U1 | Forced - Immediate | 2017 | Hydro | WA | 500 | Pumped Storage/Hydro | SERC | Winter | 1094.391 | 41.22 | 1 | 1 | 4710-Generator metering devices | U1-Forced - Immediate | 500-Pumped Storage/Hydro
4710 | Generator metering devices | Generator | Controls | U1 | Forced - Immediate | 2017 | Hydro | WA | 500 | Pumped Storage/Hydro | SERC | Off-Peak | 50.8 | 30.48 | 1 | 1 | 4710-Generator metering devices | U1-Forced - Immediate | 500-Pumped Storage/Hydro
4710 | Generator metering devices | Generator | Controls | U1 | Forced - Immediate | 2017 | Hydro | WA | 500 | Pumped Storage/Hydro | WECC | Summer | 70.15 | 69 | 1 | 1 | 4710-Generator metering devices | U1-Forced - Immediate | 500-Pumped Storage/Hydro
4710 | Generator metering devices | Generator | Controls | U1 | Forced - Immediate | 2017 | Hydro | WA | 500 | Pumped Storage/Hydro | WECC | Summer | 384.7666 | 119 | 1 | 1 | 4710-Generator metering devices | U1-Forced - Immediate | 500-Pumped Storage/Hydro
4710 | Generator metering devices | Generator | Controls | U1 | Forced - Immediate | 2017 | Hydro | WA | 500 | Pumped Storage/Hydro | MRO | Winter | 186.5919 | 99.96 | 1 | 1 | 4710-Generator metering devices | U1-Forced - Immediate | 500-Pumped Storage/Hydro
4710 | Generator metering devices | Generator | Controls | U1 | Forced - Immediate | 2017 | Gas | GG | 850 | Combined Cycle Block | SERC | Off-Peak | 227.9332 | 263 | 1 | 1 | 4710-Generator metering devices | U1-Forced - Immediate | 850-Combined Cycle Block
4710 | Generator metering devices | Generator | Controls | U1 | Forced - Immediate | 2017 | Gas | GG | 850 | Combined Cycle Block | RFC | Off-Peak | 1021.5831 | 299 | 1 | 1 | 4710-Generator metering devices | U1-Forced - Immediate | 850-Combined Cycle Block
4710 | Generator metering devices | Generator | Controls | U1 | Forced - Immediate | 2017 | Gas | GG | 851 | CC GT units | SERC | Off-Peak | 1850.9999 | 180 | 1 | 1 | 4710-Generator metering devices | U1-Forced - Immediate | 851-CC GT units
4710 | Generator metering devices | Generator | Controls | U1 | Forced - Immediate | 2017 | Gas | GG | 851 | CC GT units | WECC | Winter | 1396.4999 | 171 | 1 | 1 | 4710-Generator metering devices | U1-Forced - Immediate | 851-CC GT units
4710 | Generator metering devices | Generator | Controls | U1 | Forced - Immediate | 2017 | Gas | GG | 851 | CC GT units | RFC | Off-Peak | 71.3999 | 126 | 1 | 1 | 4710-Generator metering devices | U1-Forced - Immediate | 851-CC GT units
4710 | Generator metering devices | Generator | Controls | U1 | Forced - Immediate | 2017 | Gas | GG | 851 | CC GT units | RFC | Off-Peak | 88.2 | 126 | 1 | 1 | 4710-Generator metering devices | U1-Forced - Immediate | 851-CC GT units
4710 | Generator metering devices | Generator | Controls | U1 | Forced - Immediate | 2017 | Gas | GG | 851 | CC GT units | WECC | Summer | 11882.6666 | 160 | 1 | 1 | 4710-Generator metering devices | U1-Forced - Immediate | 851-CC GT units
4710 | Generator metering devices | Generator | Controls | U1 | Forced - Immediate | 2017 | Gas | GG | 851 | CC GT units | SERC | Winter | 547.5 | 150 | 1 | 1 | 4710-Generator metering devices | U1-Forced - Immediate | 851-CC GT units
4710 | Generator metering devices | Generator | Controls | U2 | Forced - Delayed | 2017 | Gas | GG | 851 | CC GT units | SERC | Winter | 2027.25 | 159 | 1 | 1 | 4710-Generator metering devices | U2-Forced - Delayed | 851-CC GT units
4710 | Generator metering devices | Generator | Controls | D1 | Forced - Immediate | 2017 | Gas | GG | 851 | CC GT units | WECC | Off-Peak | 2609.25 | 63 | 1 | 1 | 4710-Generator metering devices | D1-Forced - Immediate | 851-CC GT units
4710 | Generator metering devices | Generator | Controls | D1 | Forced - Immediate | 2017 | Gas | GG | 852 | CC steam units | WECC | Summer | 4456 | 60 | 1 | 1 | 4710-Generator metering devices | D1-Forced - Immediate | 852-CC steam units
4710 | Generator metering devices | Generator | Controls | D1 | Forced - Immediate | 2017 | Waste Heat | WH | 852 | CC steam units | RFC | Off-Peak | 35.9266 | 63.4 | 1 | 1 | 4710-Generator metering devices | D1-Forced - Immediate | 852-CC steam units
4710 | Generator metering devices | Generator | Controls | D1 | Forced - Immediate | 2017 | Waste Heat | WH | 852 | CC steam units | RFC | Off-Peak | 88.62 | 126.6 | 1 | 1 | 4710-Generator metering devices | D1-Forced - Immediate | 852-CC steam units
4710 | Generator metering devices | Generator | Controls | U1 | Forced - Immediate | 2017 | Gas | GG | 852 | CC steam units | RFC | Summer | 291.8332 | 170 | 1 | 1 | 4710-Generator metering devices | U1-Forced - Immediate | 852-CC steam units
4710 | Generator metering devices | Generator | Controls | U1 | Forced - Immediate | 2017 | Waste Heat | WH | 852 | CC steam units | RFC | Winter | 778.0499 | 189 | 1 | 1 | 4710-Generator metering devices | U1-Forced - Immediate | 852-CC steam units
4710 | Generator metering devices | Generator | Controls | SF | Startup Failure | 2017 | Gas | GG | 852 | CC steam units | WECC | Off-Peak | 2240 | 280 | 1 | 1 | 4710-Generator metering devices | SF-Startup Failure | 852-CC steam units
4710 | Generator metering devices | Generator | Controls | U1 | Forced - Immediate | 2017 | Gas | GG | 861 | CoG GT units | SERC | Winter | 31768.9199 | 183.6 | 1 | 1 | 4710-Generator metering devices | U1-Forced - Immediate | 861-CoG GT units
4710 | Generator metering devices | Generator | Controls | SF | Startup Failure | 2017 | Gas | GG | 861 | CoG GT units | TRE | Off-Peak | 156.2 | 78.1 | 1 | 1 | 4710-Generator metering devices | SF-Startup Failure | 861-CoG GT units
4720 | Generator synchronization equipment | Generator | Controls | SF | Startup Failure | 2017 | Gas | GG | 100 | Fossil-Steam | WECC | Summer | 222.9333 | 104.5 | 1 | 1 | 4720-Generator synchronization equipment | SF-Startup Failure | 100-Fossil-Steam
4720 | Generator synchronization equipment | Generator | Controls | U1 | Forced - Immediate | 2017 | Oil | OO | 100 | Fossil-Steam | NPCC | Winter | 2199.6 | 564 | 1 | 1 | 4720-Generator synchronization equipment | U1-Forced - Immediate | 100-Fossil-Steam
4720 | Generator synchronization equipment | Generator | Controls | SF | Startup Failure | 2017 | Coal | CC | 100 | Fossil-Steam | RFC | Off-Peak | 1184.1666 | 245 | 1 | 1 | 4720-Generator synchronization equipment | SF-Startup Failure | 100-Fossil-Steam
4720 | Generator synchronization equipment | Generator | Controls | SF | Startup Failure | 2017 | Coal | CC | 100 | Fossil-Steam | MRO | Off-Peak | 50597.0664 | 734 | 1 | 1 | 4720-Generator synchronization equipment | SF-Startup Failure | 100-Fossil-Steam
4720 | Generator synchronization equipment | Generator | Controls | U1 | Forced - Immediate | 2017 | Coal | CC | 100 | Fossil-Steam | SERC | Off-Peak | 4067.46 | 212.4 | 1 | 1 | 4720-Generator synchronization equipment | U1-Forced - Immediate | 100-Fossil-Steam
4720 | Generator synchronization equipment | Generator | Controls | U1 | Forced - Immediate | 2017 | Coal | CC | 100 | Fossil-Steam | MRO | Off-Peak | 19707.9 | 734 | 1 | 1 | 4720-Generator synchronization equipment | U1-Forced - Immediate | 100-Fossil-Steam
4720 | Generator synchronization equipment | Generator | Controls | U1 | Forced - Immediate | 2017 | Gas | GG | 100 | Fossil-Steam | MRO | Off-Peak | 4159.1665 | 434 | 1 | 1 | 4720-Generator synchronization equipment | U1-Forced - Immediate | 100-Fossil-Steam
4720 | Generator synchronization equipment | Generator | Controls | SF | Startup Failure | 2017 | Coal | CC | 100 | Fossil-Steam | MRO | Off-Peak | 2714.4 | 234 | 1 | 1 | 4720-Generator synchronization equipment | SF-Startup Failure | 100-Fossil-Steam
4720 | Generator synchronization equipment | Generator | Controls | U1 | Forced - Immediate | 2017 | Gas | OG | 100 | Fossil-Steam | RFC | Summer | 91 | 30 | 1 | 1 | 4720-Generator synchronization equipment | U1-Forced - Immediate | 100-Fossil-Steam
4720 | Generator synchronization equipment | Generator | Controls | SF | Startup Failure | 2017 | Gas | GG | 100 | Fossil-Steam | SERC | Summer | 16005 | 110 | 1 | 1 | 4720-Generator synchronization equipment | SF-Startup Failure | 100-Fossil-Steam
4720 | Generator synchronization equipment | Generator | Controls | U1 | Forced - Immediate | 2017 | Coal | CC | 100 | Fossil-Steam | SERC | Off-Peak | 205.3199 | 212.4 | 1 | 1 | 4720-Generator synchronization equipment | U1-Forced - Immediate | 100-Fossil-Steam
4720 | Generator synchronization equipment | Generator | Controls | SF | Startup Failure | 2017 | Gas | GG | 300 | Gas Turbine/Jet Engine (Simple Cycle Operation) | WECC | Off-Peak | 495.8333 | 85 | 1 | 1 | 4720-Generator synchronization equipment | SF-Startup Failure | 300-Gas Turbine/Jet Engine (Simple Cycle Operation)
4720 | Generator synchronization equipment | Generator | Controls | SF | Startup Failure | 2017 | Gas | GG | 300 | Gas Turbine/Jet Engine (Simple Cycle Operation) | WECC | Off-Peak | 10340 | 48 | 1 | 1 | 4720-Generator synchronization equipment | SF-Startup Failure | 300-Gas Turbine/Jet Engine (Simple Cycle Operation)
4720 | Generator synchronization equipment | Generator | Controls | SF | Startup Failure | 2017 | Gas | GG | 300 | Gas Turbine/Jet Engine (Simple Cycle Operation) | RFC | Summer | 441.6667 | 20 | 1 | 1 | 4720-Generator synchronization equipment | SF-Startup Failure | 300-Gas Turbine/Jet Engine (Simple Cycle Operation)
4720 | Generator synchronization equipment | Generator | Controls | SF | Startup Failure | 2017 | Oil | KE | 300 | Gas Turbine/Jet Engine (Simple Cycle Operation) | NPCC | Off-Peak | 2.169 | 21.69 | 1 | 1 | 4720-Generator synchronization equipment | SF-Startup Failure | 300-Gas Turbine/Jet Engine (Simple Cycle Operation)
4720 | Generator synchronization equipment | Generator | Controls | U1 | Forced - Immediate | 2017 | Gas | GG | 300 | Gas Turbine/Jet Engine (Simple Cycle Operation) | WECC | Off-Peak | 70.5833 | 55 | 1 | 1 | 4720-Generator synchronization equipment | U1-Forced - Immediate | 300-Gas Turbine/Jet Engine (Simple Cycle Operation)
4720 | Generator synchronization equipment | Generator | Controls | U1 | Forced - Immediate | 2017 | Gas | GG | 300 | Gas Turbine/Jet Engine (Simple Cycle Operation) | RFC | Summer | 0.33332 | 20 | 1 | 1 | 4720-Generator synchronization equipment | U1-Forced - Immediate | 300-Gas Turbine/Jet Engine (Simple Cycle Operation)
4720 | Generator synchronization equipment | Generator | Controls | U1 | Forced - Immediate | 2017 | Oil | DI | 300 | Gas Turbine/Jet Engine (Simple Cycle Operation) | SERC | Summer | 113857 | 41 | 1 | 1 | 4720-Generator synchronization equipment | U1-Forced - Immediate | 300-Gas Turbine/Jet Engine (Simple Cycle Operation)
4720 | Generator synchronization equipment | Generator | Controls | U1 | Forced - Immediate | 2017 | Oil | DI | 300 | Gas Turbine/Jet Engine (Simple Cycle Operation) | SERC | Winter | 721.6 | 16 | 1 | 1 | 4720-Generator synchronization equipment | U1-Forced - Immediate | 300-Gas Turbine/Jet Engine (Simple Cycle Operation)
4720 | Generator synchronization equipment | Generator | Controls | SF | Startup Failure | 2017 | Gas | GG | 300 | Gas Turbine/Jet Engine (Simple Cycle Operation) | SERC | Off-Peak | 66.9666 | 82 | 1 | 1 | 4720-Generator synchronization equipment | SF-Startup Failure | 300-Gas Turbine/Jet Engine (Simple Cycle Operation)
4720 | Generator synchronization equipment | Generator | Controls | SF | Startup Failure | 2017 | Gas | GG | 300 | Gas Turbine/Jet Engine (Simple Cycle Operation) | TRE | Off-Peak | 1634.6666 | 80 | 1 | 1 | 4720-Generator synchronization equipment | SF-Startup Failure | 300-Gas Turbine/Jet Engine (Simple Cycle Operation)
4720 | Generator synchronization equipment | Generator | Controls | SF | Startup Failure | 2017 | Gas | GG | 300 | Gas Turbine/Jet Engine (Simple Cycle Operation) | RFC | Summer | 71.0416 | 170.5 | 1 | 1 | 4720-Generator synchronization equipment | SF-Startup Failure | 300-Gas Turbine/Jet Engine (Simple Cycle Operation)
4720 | Generator synchronization equipment | Generator | Controls | SF | Startup Failure | 2017 | Oil | DI | 300 | Gas Turbine/Jet Engine (Simple Cycle Operation) | RFC | Summer | 41.14 | 18.7 | 1 | 1 | 4720-Generator synchronization equipment | SF-Startup Failure | 300-Gas Turbine/Jet Engine (Simple Cycle Operation)
4720 | Generator synchronization equipment | Generator | Controls | SF | Startup Failure | 2017 | Oil | DI | 300 | Gas Turbine/Jet Engine (Simple Cycle Operation) | MRO | Summer | 933.6 | 48 | 1 | 1 | 4720-Generator synchronization equipment | SF-Startup Failure | 300-Gas Turbine/Jet Engine (Simple Cycle Operation)
4720 | Generator synchronization equipment | Generator | Controls | U1 | Forced - Immediate | 2017 | Gas | GG | 300 | Gas Turbine/Jet Engine (Simple Cycle Operation) | WECC | Off-Peak | 94.4 | 48 | 1 | 1 | 4720-Generator synchronization equipment | U1-Forced - Immediate | 300-Gas Turbine/Jet Engine (Simple Cycle Operation)
4720 | Generator synchronization equipment | Generator | Controls | U1 | Forced - Immediate | 2017 | Gas | GG | 300 | Gas Turbine/Jet Engine (Simple Cycle Operation) | RFC | Off-Peak | 3815.5333 | 86 | 1 | 1 | 4720-Generator synchronization equipment | U1-Forced - Immediate | 300-Gas Turbine/Jet Engine (Simple Cycle Operation)
4720 | Generator synchronization equipment | Generator | Controls | SF | Startup Failure | 2017 | Gas | GG | 300 | Gas Turbine/Jet Engine (Simple Cycle Operation) | NPCC | Summer | 120 | 48 | 1 | 1 | 4720-Generator synchronization equipment | SF-Startup Failure | 300-Gas Turbine/Jet Engine (Simple Cycle Operation)
4720 | Generator synchronization equipment | Generator | Controls | SF | Startup Failure | 2017 | Gas | GG | 300 | Gas Turbine/Jet Engine (Simple Cycle Operation) | SERC | Summer | 2398 | 44 | 1 | 1 | 4720-Generator synchronization equipment | SF-Startup Failure | 300-Gas Turbine/Jet Engine (Simple Cycle Operation)
4720 | Generator synchronization equipment | Generator | Controls | SF | Startup Failure | 2017 | Gas | GG | 300 | Gas Turbine/Jet Engine (Simple Cycle Operation) | RFC | Winter | 2880 | 180 | 1 | 1 | 4720-Generator synchronization equipment | SF-Startup Failure | 300-Gas Turbine/Jet Engine (Simple Cycle Operation)
4720 | Generator synchronization equipment | Generator | Controls | U1 | Forced - Immediate | 2017 | Oil | DI | 300 | Gas Turbine/Jet Engine (Simple Cycle Operation) | WECC | Winter | 12803.6333 | 22 | 1 | 1 | 4720-Generator synchronization equipment | U1-Forced - Immediate | 300-Gas Turbine/Jet Engine (Simple Cycle Operation)
4720 | Generator synchronization equipment | Generator | Controls | U1 | Forced - Immediate | 2017 | Oil | KE | 300 | Gas Turbine/Jet Engine (Simple Cycle Operation) | NPCC | Off-Peak | 0.36149 | 21.69 | 1 | 3 | 4720-Generator synchronization equipment | U1-Forced - Immediate | 300-Gas Turbine/Jet Engine (Simple Cycle Operation)
4720 | Generator synchronization equipment | Generator | Controls | U1 | Forced - Immediate | 2017 | Oil | KE | 300 | Gas Turbine/Jet Engine (Simple Cycle Operation) | NPCC | Off-Peak | 6.507 | 21.69 | 1 | 1 | 4720-Generator synchronization equipment | U1-Forced - Immediate | 300-Gas Turbine/Jet Engine (Simple Cycle Operation)
4720 | Generator synchronization equipment | Generator | Controls | SF | Startup Failure | 2017 | Gas | GG | 300 | Gas Turbine/Jet Engine (Simple Cycle Operation) | RFC | Off-Peak | 39.7833 | 170.5 | 1 | 1 | 4720-Generator synchronization equipment | SF-Startup Failure | 300-Gas Turbine/Jet Engine (Simple Cycle Operation)
4720 | Generator synchronization equipment | Generator | Controls | SF | Startup Failure | 2017 | Gas | GG | 300 | Gas Turbine/Jet Engine (Simple Cycle Operation) | RFC | Off-Peak | 368.4799 | 197.4 | 1 | 1 | 4720-Generator synchronization equipment | SF-Startup Failure | 300-Gas Turbine/Jet Engine (Simple Cycle Operation)
4720 | Generator synchronization equipment | Generator | Controls | SF | Startup Failure | 2017 | Gas | GG | 300 | Gas Turbine/Jet Engine (Simple Cycle Operation) | TRE | Off-Peak | 1706.6666 | 80 | 1 | 1 | 4720-Generator synchronization equipment | SF-Startup Failure | 300-Gas Turbine/Jet Engine (Simple Cycle Operation)
4720 | Generator synchronization equipment | Generator | Controls | SF | Startup Failure | 2017 | Gas | GG | 300 | Gas Turbine/Jet Engine (Simple Cycle Operation) | SERC | Summer | 22.75 | 65 | 1 | 1 | 4720-Generator synchronization equipment | SF-Startup Failure | 300-Gas Turbine/Jet Engine (Simple Cycle Operation)
4720 | Generator synchronization equipment | Generator | Controls | U1 | Forced - Immediate | 2017 | Gas | GG | 300 | Gas Turbine/Jet Engine (Simple Cycle Operation) | RFC | Winter | 235.5833 | 11 | 1 | 1 | 4720-Generator synchronization equipment | U1-Forced - Immediate | 300-Gas Turbine/Jet Engine (Simple Cycle Operation)
4720 | Generator synchronization equipment | Generator | Controls | U1 | Forced - Immediate | 2017 | Gas | GG | 300 | Gas Turbine/Jet Engine (Simple Cycle Operation) | RFC | Winter | 862.9833 | 91 | 1 | 1 | 4720-Generator synchronization equipment | U1-Forced - Immediate | 300-Gas Turbine/Jet Engine (Simple Cycle Operation)
4720 | Generator synchronization equipment | Generator | Controls | U1 | Forced - Immediate | 2017 | Oil | DI | 300 | Gas Turbine/Jet Engine (Simple Cycle Operation) | SERC | Summer | 2031.6666 | 50 | 1 | 1 | 4720-Generator synchronization equipment | U1-Forced - Immediate | 300-Gas Turbine/Jet Engine (Simple Cycle Operation)
4720 | Generator synchronization equipment | Generator | Controls | U1 | Forced - Immediate | 2017 | Oil | DI | 300 | Gas Turbine/Jet Engine (Simple Cycle Operation) | MRO | Winter | 11328.8475 | 20.85 | 1 | 1 | 4720-Generator synchronization equipment | U1-Forced - Immediate | 300-Gas Turbine/Jet Engine (Simple Cycle Operation)
4720 | Generator synchronization equipment | Generator | Controls | U1 | Forced - Immediate | 2017 | Oil | KE | 300 | Gas Turbine/Jet Engine (Simple Cycle Operation) | NPCC | Off-Peak | 2552.5515 | 21.69 | 1 | 1 | 4720-Generator synchronization equipment | U1-Forced - Immediate | 300-Gas Turbine/Jet Engine (Simple Cycle Operation)
4720 | Generator synchronization equipment | Generator | Controls | U2 | Forced - Delayed | 2017 | Gas | GG | 300 | Gas Turbine/Jet Engine (Simple Cycle Operation) | TRE | Off-Peak | 13.3333 | 80 | 1 | 1 | 4720-Generator synchronization equipment | U2-Forced - Delayed | 300-Gas Turbine/Jet Engine (Simple Cycle Operation)
4720 | Generator synchronization equipment | Generator | Controls | D1 | Forced - Immediate | 2017 | Gas | GG | 300 | Gas Turbine/Jet Engine (Simple Cycle Operation) | TRE | Summer | 7.0833 | 25 | 1 | 1 | 4720-Generator synchronization equipment | D1-Forced - Immediate | 300-Gas Turbine/Jet Engine (Simple Cycle Operation)
4720 | Generator synchronization equipment | Generator | Controls | SF | Startup Failure | 2017 | Gas | GG | 300 | Gas Turbine/Jet Engine (Simple Cycle Operation) | WECC | Off-Peak | 581.6 | 48 | 1 | 1 | 4720-Generator synchronization equipment | SF-Startup Failure | 300-Gas Turbine/Jet Engine (Simple Cycle Operation)
4720 | Generator synchronization equipment | Generator | Controls | SF | Startup Failure | 2017 | Gas | GG | 300 | Gas Turbine/Jet Engine (Simple Cycle Operation) | RFC | Summer | 4500 | 20 | 1 | 1 | 4720-Generator synchronization equipment | SF-Startup Failure | 300-Gas Turbine/Jet Engine (Simple Cycle Operation)
4720 | Generator synchronization equipment | Generator | Controls | SF | Startup Failure | 2017 | Gas | GG | 300 | Gas Turbine/Jet Engine (Simple Cycle Operation) | WECC | Winter | 42.9333 | 112 | 1 | 1 | 4720-Generator synchronization equipment | SF-Startup Failure | 300-Gas Turbine/Jet Engine (Simple Cycle Operation)
4720 | Generator synchronization equipment | Generator | Controls | SF | Startup Failure | 2017 | Oil | DI | 300 | Gas Turbine/Jet Engine (Simple Cycle Operation) | SERC | Summer | 4 | 12 | 2 | 2 | 4720-Generator synchronization equipment | SF-Startup Failure | 300-Gas Turbine/Jet Engine (Simple Cycle Operation)
4720 | Generator synchronization equipment | Generator | Controls | SF | Startup Failure | 2017 | Oil | DI | 300 | Gas Turbine/Jet Engine (Simple Cycle Operation) | RFC | Summer | 39.8933 | 18.7 | 1 | 1 | 4720-Generator synchronization equipment | SF-Startup Failure | 300-Gas Turbine/Jet Engine (Simple Cycle Operation)
4720 | Generator synchronization equipment | Generator | Controls | U1 | Forced - Immediate | 2017 | Gas | GG | 300 | Gas Turbine/Jet Engine (Simple Cycle Operation) | RFC | Off-Peak | 1056.3666 | 43 | 1 | 1 | 4720-Generator synchronization equipment | U1-Forced - Immediate | 300-Gas Turbine/Jet Engine (Simple Cycle Operation)
4720 | Generator synchronization equipment | Generator | Controls | U1 | Forced - Immediate | 2017 | Gas | GG | 300 | Gas Turbine/Jet Engine (Simple Cycle Operation) | WECC | Off-Peak | 1447.4666 | 64 | 1 | 1 | 4720-Generator synchronization equipment | U1-Forced - Immediate | 300-Gas Turbine/Jet Engine (Simple Cycle Operation)
4720 | Generator synchronization equipment | Generator | Controls | U1 | Forced - Immediate | 2017 | Gas | GG | 300 | Gas Turbine/Jet Engine (Simple Cycle Operation) | MRO | Off-Peak | 10493.76 | 61.2 | 1 | 1 | 4720-Generator synchronization equipment | U1-Forced - Immediate | 300-Gas Turbine/Jet Engine (Simple Cycle Operation)
4720 | Generator synchronization equipment | Generator | Controls | U1 | Forced - Immediate | 2017 | Gas | GG | 300 | Gas Turbine/Jet Engine (Simple Cycle Operation) | WECC | Winter | 266.9333 | 112 | 1 | 1 | 4720-Generator synchronization equipment | U1-Forced - Immediate | 300-Gas Turbine/Jet Engine (Simple Cycle Operation)
4720 | Generator synchronization equipment | Generator | Controls | U1 | Forced - Immediate | 2017 | Oil | DI | 300 | Gas Turbine/Jet Engine (Simple Cycle Operation) | SERC | Off-Peak | 48216 | 41 | 1 | 1 | 4720-Generator synchronization equipment | U1-Forced - Immediate | 300-Gas Turbine/Jet Engine (Simple Cycle Operation)
4720 | Generator synchronization equipment | Generator | Controls | U1 | Forced - Immediate | 2017 | Oil | KE | 300 | Gas Turbine/Jet Engine (Simple Cycle Operation) | NPCC | Off-Peak | 9.7605 | 21.69 | 1 | 1 | 4720-Generator synchronization equipment | U1-Forced - Immediate | 300-Gas Turbine/Jet Engine (Simple Cycle Operation)
4720 | Generator synchronization equipment | Generator | Controls | SF | Startup Failure | 2017 | Gas | GG | 300 | Gas Turbine/Jet Engine (Simple Cycle Operation) | RFC | Off-Peak | 8.5 | 10 | 1 | 1 | 4720-Generator synchronization equipment | SF-Startup Failure | 300-Gas Turbine/Jet Engine (Simple Cycle Operation)
4720 | Generator synchronization equipment | Generator | Controls | SF | Startup Failure | 2017 | Gas | GG | 300 | Gas Turbine/Jet Engine (Simple Cycle Operation) | NPCC | Off-Peak | 40.3167 | 41 | 1 | 1 | 4720-Generator synchronization equipment | SF-Startup Failure | 300-Gas Turbine/Jet Engine (Simple Cycle Operation)
4720 | Generator synchronization equipment | Generator | Controls | SF | Startup Failure | 2017 | Gas | GG | 300 | Gas Turbine/Jet Engine (Simple Cycle Operation) | WECC | Off-Peak | 188 | 48 | 1 | 1 | 4720-Generator synchronization equipment | SF-Startup Failure | 300-Gas Turbine/Jet Engine (Simple Cycle Operation)
4720 | Generator synchronization equipment | Generator | Controls | SF | Startup Failure | 2017 | Gas | GG | 300 | Gas Turbine/Jet Engine (Simple Cycle Operation) | RFC | Summer | 11.1332 | 167 | 1 | 1 | 4720-Generator synchronization equipment | SF-Startup Failure | 300-Gas Turbine/Jet Engine (Simple Cycle Operation)
4720 | Generator synchronization equipment | Generator | Controls | SF | Startup Failure | 2017 | Gas | GG | 300 | Gas Turbine/Jet Engine (Simple Cycle Operation) | TRE | Summer | 47.5 | 50 | 1 | 1 | 4720-Generator synchronization equipment | SF-Startup Failure | 300-Gas Turbine/Jet Engine (Simple Cycle Operation)
4720 | Generator synchronization equipment | Generator | Controls | U1 | Forced - Immediate | 2017 | Gas | GG | 300 | Gas Turbine/Jet Engine (Simple Cycle Operation) | SERC | Summer | 395.62 | 15.1 | 1 | 1 | 4720-Generator synchronization equipment | U1-Forced - Immediate | 300-Gas Turbine/Jet Engine (Simple Cycle Operation)
4720 | Generator synchronization equipment | Generator | Controls | U1 | Forced - Immediate | 2017 | Oil | KE | 300 | Gas Turbine/Jet Engine (Simple Cycle Operation) | NPCC | Off-Peak | 3138.1815 | 21.69 | 1 | 1 | 4720-Generator synchronization equipment | U1-Forced - Immediate | 300-Gas Turbine/Jet Engine (Simple Cycle Operation)
4720 | Generator synchronization equipment | Generator | Controls | SF | Startup Failure | 2017 | Gas | GG | 300 | Gas Turbine/Jet Engine (Simple Cycle Operation) | WECC | Off-Peak | 53.6666 | 46 | 1 | 1 | 4720-Generator synchronization equipment | SF-Startup Failure | 300-Gas Turbine/Jet Engine (Simple Cycle Operation)
4720 | Generator synchronization equipment | Generator | Controls | SF | Startup Failure | 2017 | Gas | GG | 300 | Gas Turbine/Jet Engine (Simple Cycle Operation) | RFC | Off-Peak | 60.95 | 53 | 1 | 1 | 4720-Generator synchronization equipment | SF-Startup Failure | 300-Gas Turbine/Jet Engine (Simple Cycle Operation)
4720 | Generator synchronization equipment | Generator | Controls | SF | Startup Failure | 2017 | Gas | GG | 300 | Gas Turbine/Jet Engine (Simple Cycle Operation) | WECC | Off-Peak | 820 | 48 | 1 | 1 | 4720-Generator synchronization equipment | SF-Startup Failure | 300-Gas Turbine/Jet Engine (Simple Cycle Operation)
4720 | Generator synchronization equipment | Generator | Controls | SF | Startup Failure | 2017 | Gas | GG | 300 | Gas Turbine/Jet Engine (Simple Cycle Operation) | RFC | Off-Peak | 2347.9166 | 80.5 | 1 | 1 | 4720-Generator synchronization equipment | SF-Startup Failure | 300-Gas Turbine/Jet Engine (Simple Cycle Operation)
4720 | Generator synchronization equipment | Generator | Controls | SF | Startup Failure | 2017 | Gas | GG | 300 | Gas Turbine/Jet Engine (Simple Cycle Operation) | SERC | Summer | 23.8333 | 65 | 1 | 1 | 4720-Generator synchronization equipment | SF-Startup Failure | 300-Gas Turbine/Jet Engine (Simple Cycle Operation)
4720 | Generator synchronization equipment | Generator | Controls | SF | Startup Failure | 2017 | Gas | GG | 300 | Gas Turbine/Jet Engine (Simple Cycle Operation) | RFC | Summer | 63.4416 | 165.5 | 1 | 1 | 4720-Generator synchronization equipment | SF-Startup Failure | 300-Gas Turbine/Jet Engine (Simple Cycle Operation)
4720 | Generator synchronization equipment | Generator | Controls | SF | Startup Failure | 2017 | Gas | GG | 300 | Gas Turbine/Jet Engine (Simple Cycle Operation) | RFC | Winter | 18.15 | 11 | 1 | 1 | 4720-Generator synchronization equipment | SF-Startup Failure | 300-Gas Turbine/Jet Engine (Simple Cycle Operation)
4720 | Generator synchronization equipment | Generator | Controls | SF | Startup Failure | 2017 | Gas | GG | 300 | Gas Turbine/Jet Engine (Simple Cycle Operation) | WECC | Winter | 50.4166 | 55 | 1 | 1 | 4720-Generator synchronization equipment | SF-Startup Failure | 300-Gas Turbine/Jet Engine (Simple Cycle Operation)
4720 | Generator synchronization equipment | Generator | Controls | SF | Startup Failure | 2017 | Oil | DI | 300 | Gas Turbine/Jet Engine (Simple Cycle Operation) | MRO | Off-Peak | 16.5 | 22 | 1 | 1 | 4720-Generator synchronization equipment | SF-Startup Failure | 300-Gas Turbine/Jet Engine (Simple Cycle Operation)
4720 | Generator synchronization equipment | Generator | Controls | SF | Startup Failure | 2017 | Oil | DI | 300 | Gas Turbine/Jet Engine (Simple Cycle Operation) | MRO | Off-Peak | 28.6 | 22 | 1 | 1 | 4720-Generator synchronization equipment | SF-Startup Failure | 300-Gas Turbine/Jet Engine (Simple Cycle Operation)
4720 | Generator synchronization equipment | Generator | Controls | U1 | Forced - Immediate | 2017 | Gas | GG | 300 | Gas Turbine/Jet Engine (Simple Cycle Operation) | WECC | Summer | 1418.6333 | 73 | 1 | 1 | 4720-Generator synchronization equipment | U1-Forced - Immediate | 300-Gas Turbine/Jet Engine (Simple Cycle Operation)
4720 | Generator synchronization equipment | Generator | Controls | U1 | Forced - Immediate | 2017 | Gas | GG | 300 | Gas Turbine/Jet Engine (Simple Cycle Operation) | RFC | Winter | 83.6825 | 59.07 | 1 | 1 | 4720-Generator synchronization equipment | U1-Forced - Immediate | 300-Gas Turbine/Jet Engine (Simple Cycle Operation)
4720 | Generator synchronization equipment | Generator | Controls | U1 | Forced - Immediate | 2017 | Oil | KE | 300 | Gas Turbine/Jet Engine (Simple Cycle Operation) | NPCC | Off-Peak | 404.157 | 21.69 | 1 | 1 | 4720-Generator synchronization equipment | U1-Forced - Immediate | 300-Gas Turbine/Jet Engine (Simple Cycle Operation)
4720 | Generator synchronization equipment | Generator | Controls | SF | Startup Failure | 2017 | Gas | GG | 300 | Gas Turbine/Jet Engine (Simple Cycle Operation) | RFC | Summer | 46.6667 | 20 | 1 | 1 | 4720-Generator synchronization equipment | SF-Startup Failure | 300-Gas Turbine/Jet Engine (Simple Cycle Operation)
4720 | Generator synchronization equipment | Generator | Controls | U1 | Forced - Immediate | 2017 | Gas | GG | 300 | Gas Turbine/Jet Engine (Simple Cycle Operation) | SERC | Off-Peak | 107.4569 | 149.94 | 1 | 2 | 4720-Generator synchronization equipment | U1-Forced - Immediate | 300-Gas Turbine/Jet Engine (Simple Cycle Operation)
4720 | Generator synchronization equipment | Generator | Controls | U1 | Forced - Immediate | 2017 | Gas | GG | 300 | Gas Turbine/Jet Engine (Simple Cycle Operation) | RFC | Off-Peak | 384.5666 | 83 | 1 | 1 | 4720-Generator synchronization equipment | U1-Forced - Immediate | 300-Gas Turbine/Jet Engine (Simple Cycle Operation)
4720 | Generator synchronization equipment | Generator | Controls | U1 | Forced - Immediate | 2017 | Gas | GG | 300 | Gas Turbine/Jet Engine (Simple Cycle Operation) | MRO | Off-Peak | 986.6666 | 148 | 1 | 1 | 4720-Generator synchronization equipment | U1-Forced - Immediate | 300-Gas Turbine/Jet Engine (Simple Cycle Operation)
4720 | Generator synchronization equipment | Generator | Controls | U1 | Forced - Immediate | 2017 | Gas | GG | 300 | Gas Turbine/Jet Engine (Simple Cycle Operation) | SERC | Off-Peak | 3173.7299 | 149.94 | 1 | 1 | 4720-Generator synchronization equipment | U1-Forced - Immediate | 300-Gas Turbine/Jet Engine (Simple Cycle Operation)
4720 | Generator synchronization equipment | Generator | Controls | U1 | Forced - Immediate | 2017 | Gas | GG | 300 | Gas Turbine/Jet Engine (Simple Cycle Operation) | RFC | Summer | 514.6667 | 20 | 1 | 1 | 4720-Generator synchronization equipment | U1-Forced - Immediate | 300-Gas Turbine/Jet Engine (Simple Cycle Operation)
4720 | Generator synchronization equipment | Generator | Controls | U1 | Forced - Immediate | 2017 | Gas | GG | 300 | Gas Turbine/Jet Engine (Simple Cycle Operation) | NPCC | Summer | 2040.0049 | 95.7 | 1 | 1 | 4720-Generator synchronization equipment | U1-Forced - Immediate | 300-Gas Turbine/Jet Engine (Simple Cycle Operation)
4720 | Generator synchronization equipment | Generator | Controls | U1 | Forced - Immediate | 2017 | Gas | GG | 300 | Gas Turbine/Jet Engine (Simple Cycle Operation) | RFC | Winter | 32.9 | 42 | 1 | 1 | 4720-Generator synchronization equipment | U1-Forced - Immediate | 300-Gas Turbine/Jet Engine (Simple Cycle Operation)
4720 | Generator synchronization equipment | Generator | Controls | D1 | Forced - Immediate | 2017 | Oil | DI | 400 | Internal Combustion/Reciprocating Engines | SERC | Winter | 170.4338 | 2.57 | 1 | 1 | 4720-Generator synchronization equipment | D1-Forced - Immediate | 400-Internal Combustion/Reciprocating Engines
4720 | Generator synchronization equipment | Generator | Controls | D1 | Forced - Immediate | 2017 | Oil | DI | 400 | Internal Combustion/Reciprocating Engines | SERC | Winter | 43.433 | 2.57 | 1 | 1 | 4720-Generator synchronization equipment | D1-Forced - Immediate | 400-Internal Combustion/Reciprocating Engines
4720 | Generator synchronization equipment | Generator | Controls | SF | Startup Failure | 2017 | Hydro | WA | 500 | Pumped Storage/Hydro | MRO | Off-Peak | 41.9374 | 100.65 | 1 | 1 | 4720-Generator synchronization equipment | SF-Startup Failure | 500-Pumped Storage/Hydro
4720 | Generator synchronization equipment | Generator | Controls | SF | Startup Failure | 2017 | Hydro | WA | 500 | Pumped Storage/Hydro | NPCC | Summer | 14.625 | 22.5 | 1 | 1 | 4720-Generator synchronization equipment | SF-Startup Failure | 500-Pumped Storage/Hydro
4720 | Generator synchronization equipment | Generator | Controls | SF | Startup Failure | 2017 | Hydro | WA | 500 | Pumped Storage/Hydro | NPCC | Summer | 28.5 | 22.5 | 1 | 1 | 4720-Generator synchronization equipment | SF-Startup Failure | 500-Pumped Storage/Hydro
4720 | Generator synchronization equipment | Generator | Controls | SF | Startup Failure | 2017 | Hydro | WA | 500 | Pumped Storage/Hydro | SERC | Summer | 65.6935 | 35.51 | 1 | 1 | 4720-Generator synchronization equipment | SF-Startup Failure | 500-Pumped Storage/Hydro
4720 | Generator synchronization equipment | Generator | Controls | U1 | Forced - Immediate | 2017 | Hydro | WA | 500 | Pumped Storage/Hydro | WECC | Winter | 57.05 | 21 | 1 | 1 | 4720-Generator synchronization equipment | U1-Forced - Immediate | 500-Pumped Storage/Hydro
4720 | Generator synchronization equipment | Generator | Controls | SF | Startup Failure | 2017 | Hydro | WA | 500 | Pumped Storage/Hydro | SERC | Off-Peak | 50.694 | 29.82 | 1 | 1 | 4720-Generator synchronization equipment | SF-Startup Failure | 500-Pumped Storage/Hydro
4720 | Generator synchronization equipment | Generator | Controls | SF | Startup Failure | 2017 | Hydro | WA | 500 | Pumped Storage/Hydro | NPCC | Off-Peak | 233.025 | 119.5 | 1 | 1 | 4720-Generator synchronization equipment | SF-Startup Failure | 500-Pumped Storage/Hydro
4720 | Generator synchronization equipment | Generator | Controls | SF | Startup Failure | 2017 | Hydro | WA | 500 | Pumped Storage/Hydro | WECC | Summer | 974.652 | 103.32 | 1 | 1 | 4720-Generator synchronization equipment | SF-Startup Failure | 500-Pumped Storage/Hydro
4720 | Generator synchronization equipment | Generator | Controls | SF | Startup Failure | 2017 | Hydro | WA | 500 | Pumped Storage/Hydro | WECC | Winter | 109.6333 | 46 | 1 | 1 | 4720-Generator synchronization equipment | SF-Startup Failure | 500-Pumped Storage/Hydro
4720 | Generator synchronization equipment | Generator | Controls | U1 | Forced - Immediate | 2017 | Hydro | WA | 500 | Pumped Storage/Hydro | NPCC | Off-Peak | 21.8205 | 48.49 | 1 | 1 | 4720-Generator synchronization equipment | U1-Forced - Immediate | 500-Pumped Storage/Hydro
4720 | Generator synchronization equipment | Generator | Controls | U1 | Forced - Immediate | 2017 | Hydro | WA | 500 | Pumped Storage/Hydro | NPCC | Off-Peak | 47.6818 | 48.49 | 1 | 1 | 4720-Generator synchronization equipment | U1-Forced - Immediate | 500-Pumped Storage/Hydro
4720 | Generator synchronization equipment | Generator | Controls | U1 | Forced - Immediate | 2017 | Hydro | WA | 500 | Pumped Storage/Hydro | MRO | Summer | 30.4833 | 29.5 | 1 | 1 | 4720-Generator synchronization equipment | U1-Forced - Immediate | 500-Pumped Storage/Hydro
4720 | Generator synchronization equipment | Generator | Controls | U1 | Forced - Immediate | 2017 | Hydro | WA | 500 | Pumped Storage/Hydro | WECC | Winter | 4171.45 | 57 | 1 | 1 | 4720-Generator synchronization equipment | U1-Forced - Immediate | 500-Pumped Storage/Hydro
4720 | Generator synchronization equipment | Generator | Controls | U3 | Forced - Postponed | 2017 | Hydro | WA | 500 | Pumped Storage/Hydro | SERC | Summer | 66.65 | 31 | 1 | 1 | 4720-Generator synchronization equipment | U3-Forced - Postponed | 500-Pumped Storage/Hydro
4720 | Generator synchronization equipment | Generator | Controls | SF | Startup Failure | 2017 | Hydro | WA | 500 | Pumped Storage/Hydro | WECC | Off-Peak | 143.174 | 42.11 | 2 | 2 | 4720-Generator synchronization equipment | SF-Startup Failure | 500-Pumped Storage/Hydro
4720 | Generator synchronization equipment | Generator | Controls | SF | Startup Failure | 2017 | Hydro | WA | 500 | Pumped Storage/Hydro | WECC | Summer | 289.71 | 199.8 | 1 | 1 | 4720-Generator synchronization equipment | SF-Startup Failure | 500-Pumped Storage/Hydro
4720 | Generator synchronization equipment | Generator | Controls | SF | Startup Failure | 2017 | Hydro | WA | 500 | Pumped Storage/Hydro | WECC | Summer | 638.05 | 109.38 | 1 | 1 | 4720-Generator synchronization equipment | SF-Startup Failure | 500-Pumped Storage/Hydro
4720 | Generator synchronization equipment | Generator | Controls | SF | Startup Failure | 2017 | Hydro | WA | 500 | Pumped Storage/Hydro | WECC | Winter | 139.5984 | 137.31 | 1 | 1 | 4720-Generator synchronization equipment | SF-Startup Failure | 500-Pumped Storage/Hydro
4720 | Generator synchronization equipment | Generator | Controls | U3 | Forced - Postponed | 2017 | Hydro | WA | 500 | Pumped Storage/Hydro | SERC | Summer | 125.0333 | 31 | 1 | 1 | 4720-Generator synchronization equipment | U3-Forced - Postponed | 500-Pumped Storage/Hydro
4720 | Generator synchronization equipment | Generator | Controls | SF | Startup Failure | 2017 | Hydro | WA | 500 | Pumped Storage/Hydro | MRO | Off-Peak | 2.45 | 21 | 1 | 1 | 4720-Generator synchronization equipment | SF-Startup Failure | 500-Pumped Storage/Hydro
4720 | Generator synchronization equipment | Generator | Controls | SF | Startup Failure | 2017 | Hydro | WA | 500 | Pumped Storage/Hydro | WECC | Off-Peak | 31.6133 | 23.71 | 1 | 1 | 4720-Generator synchronization equipment | SF-Startup Failure | 500-Pumped Storage/Hydro
4720 | Generator synchronization equipment | Generator | Controls | SF | Startup Failure | 2017 | Hydro | WA | 500 | Pumped Storage/Hydro | NPCC | Off-Peak | 1532.2499 | 81 | 1 | 1 | 4720-Generator synchronization equipment | SF-Startup Failure | 500-Pumped Storage/Hydro
4720 | Generator synchronization equipment | Generator | Controls | SF | Startup Failure | 2017 | Hydro | WA | 500 | Pumped Storage/Hydro | WECC | Summer | 229.77 | 199.8 | 1 | 1 | 4720-Generator synchronization equipment | SF-Startup Failure | 500-Pumped Storage/Hydro
4720 | Generator synchronization equipment | Generator | Controls | SF | Startup Failure | 2017 | Hydro | WA | 500 | Pumped Storage/Hydro | MRO | Winter | 17.6 | 32 | 1 | 1 | 4720-Generator synchronization equipment | SF-Startup Failure | 500-Pumped Storage/Hydro
4720 | Generator synchronization equipment | Generator | Controls | SF | Startup Failure | 2017 | Hydro | WA | 500 | Pumped Storage/Hydro | SERC | Winter | 34.9685 | 20.37 | 1 | 1 | 4720-Generator synchronization equipment | SF-Startup Failure | 500-Pumped Storage/Hydro
4720 | Generator synchronization equipment | Generator | Controls | U1 | Forced - Immediate | 2017 | Hydro | WA | 500 | Pumped Storage/Hydro | WECC | Off-Peak | 110.495 | 60.27 | 1 | 1 | 4720-Generator synchronization equipment | U1-Forced - Immediate | 500-Pumped Storage/Hydro
4720 | Generator synchronization equipment | Generator | Controls | U1 | Forced - Immediate | 2017 | Hydro | WA | 500 | Pumped Storage/Hydro | WECC | Summer | 48.7333 | 34 | 1 | 1 | 4720-Generator synchronization equipment | U1-Forced - Immediate | 500-Pumped Storage/Hydro
4720 | Generator synchronization equipment | Generator | Controls | U1 | Forced - Immediate | 2017 | Hydro | WA | 500 | Pumped Storage/Hydro | WECC | Winter | 13972.6799 | 199.8 | 1 | 1 | 4720-Generator synchronization equipment | U1-Forced - Immediate | 500-Pumped Storage/Hydro
4720 | Generator synchronization equipment | Generator | Controls | SF | Startup Failure | 2017 | Hydro | WA | 500 | Pumped Storage/Hydro | NPCC | Off-Peak | 73 | 60 | 1 | 1 | 4720-Generator synchronization equipment | SF-Startup Failure | 500-Pumped Storage/Hydro
4720 | Generator synchronization equipment | Generator | Controls | SF | Startup Failure | 2017 | Hydro | WA | 500 | Pumped Storage/Hydro | MRO | Winter | 29.3333 | 32 | 1 | 1 | 4720-Generator synchronization equipment | SF-Startup Failure | 500-Pumped Storage/Hydro
4720 | Generator synchronization equipment | Generator | Controls | SF | Startup Failure | 2017 | Hydro | WA | 500 | Pumped Storage/Hydro | SERC | Winter | 239.4 | 28 | 1 | 1 | 4720-Generator synchronization equipment | SF-Startup Failure | 500-Pumped Storage/Hydro
4720 | Generator synchronization equipment | Generator | Controls | U1 | Forced - Immediate | 2017 | Hydro | WA | 500 | Pumped Storage/Hydro | MRO | Off-Peak | 316.8 | 32 | 1 | 1 | 4720-Generator synchronization equipment | U1-Forced - Immediate | 500-Pumped Storage/Hydro
4720 | Generator synchronization equipment | Generator | Controls | U1 | Forced - Immediate | 2017 | Hydro | WA | 500 | Pumped Storage/Hydro | WECC | Off-Peak | 4638.242 | 51.94 | 1 | 1 | 4720-Generator synchronization equipment | U1-Forced - Immediate | 500-Pumped Storage/Hydro
4720 | Generator synchronization equipment | Generator | Controls | U1 | Forced - Immediate | 2017 | Hydro | WA | 500 | Pumped Storage/Hydro | MRO | Summer | 1320 | 55 | 1 | 1 | 4720-Generator synchronization equipment | U1-Forced - Immediate | 500-Pumped Storage/Hydro
4720 | Generator synchronization equipment | Generator | Controls | U1 | Forced - Immediate | 2017 | Hydro | WA | 500 | Pumped Storage/Hydro | WECC | Winter | 211.3125 | 61.25 | 1 | 1 | 4720-Generator synchronization equipment | U1-Forced - Immediate | 500-Pumped Storage/Hydro
4720 | Generator synchronization equipment | Generator | Controls | SF | Startup Failure | 2017 | Hydro | WA | 500 | Pumped Storage/Hydro | SERC | Off-Peak | 12.9375 | 51.75 | 1 | 1 | 4720-Generator synchronization equipment | SF-Startup Failure | 500-Pumped Storage/Hydro
4720 | Generator synchronization equipment | Generator | Controls | SF | Startup Failure | 2017 | Hydro | WA | 500 | Pumped Storage/Hydro | NPCC | Off-Peak | 76.464 | 47.79 | 1 | 1 | 4720-Generator synchronization equipment | SF-Startup Failure | 500-Pumped Storage/Hydro
4720 | Generator synchronization equipment | Generator | Controls | SF | Startup Failure | 2017 | Hydro | WA | 500 | Pumped Storage/Hydro | MRO | Off-Peak | 85.3333 | 32 | 1 | 1 | 4720-Generator synchronization equipment | SF-Startup Failure | 500-Pumped Storage/Hydro
4720 | Generator synchronization equipment | Generator | Controls | SF | Startup Failure | 2017 | Hydro | WA | 500 | Pumped Storage/Hydro | WECC | Summer | 256.4099 | 199.8 | 1 | 1 | 4720-Generator synchronization equipment | SF-Startup Failure | 500-Pumped Storage/Hydro
4720 | Generator synchronization equipment | Generator | Controls | SF | Startup Failure | 2017 | Hydro | WA | 500 | Pumped Storage/Hydro | SERC | Winter | 46.6666 | 56 | 1 | 1 | 4720-Generator synchronization equipment | SF-Startup Failure | 500-Pumped Storage/Hydro
4720 | Generator synchronization equipment | Generator | Controls | U1 | Forced - Immediate | 2017 | Hydro | WA | 500 | Pumped Storage/Hydro | SERC | Off-Peak | 359.3732 | 22.07 | 1 | 1 | 4720-Generator synchronization equipment | U1-Forced - Immediate | 500-Pumped Storage/Hydro
4720 | Generator synchronization equipment | Generator | Controls | U1 | Forced - Immediate | 2017 | Hydro | WA | 500 | Pumped Storage/Hydro | WECC | Summer | 31.0615 | 25.53 | 1 | 1 | 4720-Generator synchronization equipment | U1-Forced - Immediate | 500-Pumped Storage/Hydro
4720 | Generator synchronization equipment | Generator | Controls | U1 | Forced - Immediate | 2017 | Hydro | WA | 500 | Pumped Storage/Hydro | MRO | Summer | 947.8333 | 55 | 1 | 1 | 4720-Generator synchronization equipment | U1-Forced - Immediate | 500-Pumped Storage/Hydro
4720 | Generator synchronization equipment | Generator | Controls | U1 | Forced - Immediate | 2017 | Hydro | WA | 500 | Pumped Storage/Hydro | WECC | Winter | 148164.978 | 75.66 | 1 | 1 | 4720-Generator synchronization equipment | U1-Forced - Immediate | 500-Pumped Storage/Hydro
4720 | Generator synchronization equipment | Generator | Controls | D1 | Forced - Immediate | 2017 | Hydro | WA | 500 | Pumped Storage/Hydro | RFC | Off-Peak | 1303.1667 | 10 | 1 | 1 | 4720-Generator synchronization equipment | D1-Forced - Immediate | 500-Pumped Storage/Hydro
4720 | Generator synchronization equipment | Generator | Controls | SF | Startup Failure | 2017 | Hydro | WA | 500 | Pumped Storage/Hydro | NPCC | Off-Peak | 1167.1166 | 293 | 1 | 1 | 4720-Generator synchronization equipment | SF-Startup Failure | 500-Pumped Storage/Hydro
4720 | Generator synchronization equipment | Generator | Controls | SF | Startup Failure | 2017 | Hydro | WA | 500 | Pumped Storage/Hydro | SERC | Summer | 39 | 39 | 1 | 1 | 4720-Generator synchronization equipment | SF-Startup Failure | 500-Pumped Storage/Hydro
4720 | Generator synchronization equipment | Generator | Controls | SF | Startup Failure | 2017 | Hydro | WA | 500 | Pumped Storage/Hydro | SERC | Summer | 151.2 | 25.2 | 1 | 1 | 4720-Generator synchronization equipment | SF-Startup Failure | 500-Pumped Storage/Hydro
4720 | Generator synchronization equipment | Generator | Controls | U1 | Forced - Immediate | 2017 | Hydro | WA | 500 | Pumped Storage/Hydro | NPCC | Off-Peak | 7.2735 | 48.49 | 1 | 1 | 4720-Generator synchronization equipment | U1-Forced - Immediate | 500-Pumped Storage/Hydro
4720 | Generator synchronization equipment | Generator | Controls | U1 | Forced - Immediate | 2017 | Hydro | WA | 500 | Pumped Storage/Hydro | MRO | Summer | 1210 | 55 | 1 | 1 | 4720-Generator synchronization equipment | U1-Forced - Immediate | 500-Pumped Storage/Hydro
4720 | Generator synchronization equipment | Generator | Controls | SF | Startup Failure | 2017 | Hydro | WA | 500 | Pumped Storage/Hydro | MRO | Off-Peak | 6.3 | 21 | 1 | 1 | 4720-Generator synchronization equipment | SF-Startup Failure | 500-Pumped Storage/Hydro
4720 | Generator synchronization equipment | Generator | Controls | SF | Startup Failure | 2017 | Hydro | WA | 500 | Pumped Storage/Hydro | NPCC | Off-Peak | 21.375 | 22.5 | 1 | 1 | 4720-Generator synchronization equipment | SF-Startup Failure | 500-Pumped Storage/Hydro
4720 | Generator synchronization equipment | Generator | Controls | SF | Startup Failure | 2017 | Hydro | WA | 500 | Pumped Storage/Hydro | WECC | Off-Peak | 421.4666 | 109 | 1 | 1 | 4720-Generator synchronization equipment | SF-Startup Failure | 500-Pumped Storage/Hydro
4720 | Generator synchronization equipment | Generator | Controls | SF | Startup Failure | 2017 | Hydro | WA | 500 | Pumped Storage/Hydro | SERC | Winter | 1.6 | 24 | 1 | 1 | 4720-Generator synchronization equipment | SF-Startup Failure | 500-Pumped Storage/Hydro
4720 | Generator synchronization equipment | Generator | Controls | SF | Startup Failure | 2017 | Hydro | WA | 500 | Pumped Storage/Hydro | SERC | Winter | 305.312 | 26.32 | 1 | 1 | 4720-Generator synchronization equipment | SF-Startup Failure | 500-Pumped Storage/Hydro
4720 | Generator synchronization equipment | Generator | Controls | U3 | Forced - Postponed | 2017 | Hydro | WA | 500 | Pumped Storage/Hydro | SERC | Summer | 63.55 | 31 | 1 | 1 | 4720-Generator synchronization equipment | U3-Forced - Postponed | 500-Pumped Storage/Hydro
4720 | Generator synchronization equipment | Generator | Controls | D1 | Forced - Immediate | 2017 | Gas | GG | 850 | Combined Cycle Block | NPCC | Off-Peak | 39.31 | 393.1 | 1 | 1 | 4720-Generator synchronization equipment | D1-Forced - Immediate | 850-Combined Cycle Block
4720 | Generator synchronization equipment | Generator | Controls | SF | Startup Failure | 2017 | Gas | GG | 850 | Combined Cycle Block | NPCC | Summer | 133.565 | 267.13 | 1 | 1 | 4720-Generator synchronization equipment | SF-Startup Failure | 850-Combined Cycle Block
4720 | Generator synchronization equipment | Generator | Controls | SF | Startup Failure | 2017 | Gas | GG | 850 | Combined Cycle Block | RFC | Winter | 151.6666 | 182 | 1 | 2 | 4720-Generator synchronization equipment | SF-Startup Failure | 850-Combined Cycle Block
4720 | Generator synchronization equipment | Generator | Controls | D1 | Forced - Immediate | 2017 | Coal | LI | 850 | Combined Cycle Block | SERC | Winter | 697.95 | 517 | 1 | 1 | 4720-Generator synchronization equipment | D1-Forced - Immediate | 850-Combined Cycle Block
4720 | Generator synchronization equipment | Generator | Controls | U1 | Forced - Immediate | 2017 | Gas | GG | 850 | Combined Cycle Block | RFC | Winter | 2031.1666 | 70 | 1 | 1 | 4720-Generator synchronization equipment | U1-Forced - Immediate | 850-Combined Cycle Block
4720 | Generator synchronization equipment | Generator | Controls | U1 | Forced - Immediate | 2017 | Waste Heat | WH | 850 | Combined Cycle Block | SERC | Summer | 1176.65 | 233 | 1 | 1 | 4720-Generator synchronization equipment | U1-Forced - Immediate | 850-Combined Cycle Block
4720 | Generator synchronization equipment | Generator | Controls | D1 | Forced - Immediate | 2017 | Gas | GG | 850 | Combined Cycle Block | SERC | Summer | 1208.1297 | 470.7 | 1 | 1 | 4720-Generator synchronization equipment | D1-Forced - Immediate | 850-Combined Cycle Block
4720 | Generator synchronization equipment | Generator | Controls | SF | Startup Failure | 2017 | Gas | GG | 850 | Combined Cycle Block | RFC | Winter | 166.8332 | 182 | 1 | 1 | 4720-Generator synchronization equipment | SF-Startup Failure | 850-Combined Cycle Block
4720 | Generator synchronization equipment | Generator | Controls | SF | Startup Failure | 2017 | Gas | GG | 850 | Combined Cycle Block | RFC | Winter | 24.2666 | 182 | 1 | 1 | 4720-Generator synchronization equipment | SF-Startup Failure | 850-Combined Cycle Block
4720 | Generator synchronization equipment | Generator | Controls | SF | Startup Failure | 2017 | Gas | GG | 851 | CC GT units | WECC | Off-Peak | 463.7333 | 148 | 1 | 1 | 4720-Generator synchronization equipment | SF-Startup Failure | 851-CC GT units
4720 | Generator synchronization equipment | Generator | Controls | SF | Startup Failure | 2017 | Gas | GG | 851 | CC GT units | WECC | Summer | 49.8833 | 73 | 2 | 2 | 4720-Generator synchronization equipment | SF-Startup Failure | 851-CC GT units
4720 | Generator synchronization equipment | Generator | Controls | SF | Startup Failure | 2017 | Gas | GG | 851 | CC GT units | TRE | Winter | 445.5 | 165 | 1 | 1 | 4720-Generator synchronization equipment | SF-Startup Failure | 851-CC GT units
4720 | Generator synchronization equipment | Generator | Controls | U1 | Forced - Immediate | 2017 | Gas | GG | 851 | CC GT units | RFC | Off-Peak | 1159.1082 | 183.5 | 1 | 1 | 4720-Generator synchronization equipment | U1-Forced - Immediate | 851-CC GT units
4720 | Generator synchronization equipment | Generator | Controls | U1 | Forced - Immediate | 2017 | Gas | GG | 851 | CC GT units | TRE | Winter | 1254.0832 | 149 | 1 | 1 | 4720-Generator synchronization equipment | U1-Forced - Immediate | 851-CC GT units
4720 | Generator synchronization equipment | Generator | Controls | SF | Startup Failure | 2017 | Gas | GG | 851 | CC GT units | WECC | Summer | 41.3666 | 73 | 1 | 1 | 4720-Generator synchronization equipment | SF-Startup Failure | 851-CC GT units
4720 | Generator synchronization equipment | Generator | Controls | SF | Startup Failure | 2017 | Gas | GG | 851 | CC GT units | WECC | Summer | 1608.8333 | 70 | 1 | 1 | 4720-Generator synchronization equipment | SF-Startup Failure | 851-CC GT units
4720 | Generator synchronization equipment | Generator | Controls | SF | Startup Failure | 2017 | Gas | GG | 851 | CC GT units | RFC | Winter | 362 | 181 | 1 | 1 | 4720-Generator synchronization equipment | SF-Startup Failure | 851-CC GT units
4720 | Generator synchronization equipment | Generator | Controls | SF | Startup Failure | 2017 | Gas | GG | 851 | CC GT units | RFC | Winter | 244.35 | 181 | 1 | 1 | 4720-Generator synchronization equipment | SF-Startup Failure | 851-CC GT units
4720 | Generator synchronization equipment | Generator | Controls | U1 | Forced - Immediate | 2017 | Gas | GG | 851 | CC GT units | SERC | Summer | 2100.7999 | 156 | 1 | 1 | 4720-Generator synchronization equipment | U1-Forced - Immediate | 851-CC GT units
4720 | Generator synchronization equipment | Generator | Controls | SF | Startup Failure | 2017 | Gas | GG | 851 | CC GT units | TRE | Off-Peak | 56.6832 | 179 | 1 | 1 | 4720-Generator synchronization equipment | SF-Startup Failure | 851-CC GT units
4720 | Generator synchronization equipment | Generator | Controls | SF | Startup Failure | 2017 | Gas | GG | 851 | CC GT units | RFC | Off-Peak | 2847.6 | 168 | 2 | 2 | 4720-Generator synchronization equipment | SF-Startup Failure | 851-CC GT units
4720 | Generator synchronization equipment | Generator | Controls | SF | Startup Failure | 2017 | Gas | GG | 851 | CC GT units | TRE | Off-Peak | 548.3166 | 167 | 1 | 1 | 4720-Generator synchronization equipment | SF-Startup Failure | 851-CC GT units
4720 | Generator synchronization equipment | Generator | Controls | U1 | Forced - Immediate | 2017 | Gas | GG | 851 | CC GT units | TRE | Winter | 4.9666 | 149 | 1 | 1 | 4720-Generator synchronization equipment | U1-Forced - Immediate | 851-CC GT units
4720 | Generator synchronization equipment | Generator | Controls | U1 | Forced - Immediate | 2017 | Gas | GG | 851 | CC GT units | TRE | Winter | 49.6666 | 149 | 1 | 1 | 4720-Generator synchronization equipment | U1-Forced - Immediate | 851-CC GT units
4720 | Generator synchronization equipment | Generator | Controls | SF | Startup Failure | 2017 | Gas | GG | 851 | CC GT units | TRE | Off-Peak | 1975.0299 | 187.8 | 1 | 1 | 4720-Generator synchronization equipment | SF-Startup Failure | 851-CC GT units
4720 | Generator synchronization equipment | Generator | Controls | SF | Startup Failure | 2017 | Gas | GG | 851 | CC GT units | WECC | Summer | 42.5833 | 73 | 1 | 1 | 4720-Generator synchronization equipment | SF-Startup Failure | 851-CC GT units
4720 | Generator synchronization equipment | Generator | Controls | D1 | Forced - Immediate | 2017 | Waste Heat | WH | 852 | CC steam units | TRE | Off-Peak | 853.9533 | 81.2 | 1 | 1 | 4720-Generator synchronization equipment | D1-Forced - Immediate | 852-CC steam units
4720 | Generator synchronization equipment | Generator | Controls | D1 | Forced - Immediate | 2017 | Waste Heat | WH | 852 | CC steam units | RFC | Off-Peak | 4090.713 | 241.34 | 1 | 1 | 4720-Generator synchronization equipment | D1-Forced - Immediate | 852-CC steam units
4720 | Generator synchronization equipment | Generator | Controls | D1 | Forced - Immediate | 2017 | Waste Heat | WH | 852 | CC steam units | WECC | Summer | 29.3833 | 43 | 1 | 1 | 4720-Generator synchronization equipment | D1-Forced - Immediate | 852-CC steam units
4720 | Generator synchronization equipment | Generator | Controls | U1 | Forced - Immediate | 2017 | Waste Heat | WH | 852 | CC steam units | WECC | Off-Peak | 414.975 | 251.5 | 1 | 1 | 4720-Generator synchronization equipment | U1-Forced - Immediate | 852-CC steam units
4720 | Generator synchronization equipment | Generator | Controls | D1 | Forced - Immediate | 2017 | Waste Heat | WH | 852 | CC steam units | WECC | Summer | 106.7833 | 43 | 1 | 1 | 4720-Generator synchronization equipment | D1-Forced - Immediate | 852-CC steam units
4720 | Generator synchronization equipment | Generator | Controls | SF | Startup Failure | 2017 | Waste Heat | WH | 852 | CC steam units | RFC | Off-Peak | 819.4 | 120.5 | 1 | 1 | 4720-Generator synchronization equipment | SF-Startup Failure | 852-CC steam units
4720 | Generator synchronization equipment | Generator | Controls | D1 | Forced - Immediate | 2017 | Gas | GG | 852 | CC steam units | RFC | Winter | 220.05 | 163 | 1 | 1 | 4720-Generator synchronization equipment | D1-Forced - Immediate | 852-CC steam units
4720 | Generator synchronization equipment | Generator | Controls | D1 | Forced - Immediate | 2017 | Gas | GG | 852 | CC steam units | RFC | Winter | 326 | 163 | 1 | 1 | 4720-Generator synchronization equipment | D1-Forced - Immediate | 852-CC steam units
4720 | Generator synchronization equipment | Generator | Controls | D1 | Forced - Immediate | 2017 | Waste Heat | WH | 852 | CC steam units | WECC | Summer | 30.8 | 42 | 1 | 1 | 4720-Generator synchronization equipment | D1-Forced - Immediate | 852-CC steam units
4720 | Generator synchronization equipment | Generator | Controls | SF | Startup Failure | 2017 | Waste Heat | WH | 852 | CC steam units | WECC | Summer | 287 | 82 | 1 | 1 | 4720-Generator synchronization equipment | SF-Startup Failure | 852-CC steam units
4720 | Generator synchronization equipment | Generator | Controls | D1 | Forced - Immediate | 2017 | Gas | GG | 852 | CC steam units | TRE | Winter | 673.3333 | 80 | 1 | 1 | 4720-Generator synchronization equipment | D1-Forced - Immediate | 852-CC steam units
4720 | Generator synchronization equipment | Generator | Controls | SF | Startup Failure | 2017 | Waste Heat | WH | 852 | CC steam units | WECC | Off-Peak | 254.7999 | 273 | 1 | 1 | 4720-Generator synchronization equipment | SF-Startup Failure | 852-CC steam units
4720 | Generator synchronization equipment | Generator | Controls | U1 | Forced - Immediate | 2017 | Waste Heat | WH | 852 | CC steam units | WECC | Summer | 124.3666 | 82 | 1 | 1 | 4720-Generator synchronization equipment | U1-Forced - Immediate | 852-CC steam units
4720 | Generator synchronization equipment | Generator | Controls | D1 | Forced - Immediate | 2017 | Waste Heat | WH | 852 | CC steam units | TRE | Off-Peak | 518.7666 | 158 | 1 | 1 | 4720-Generator synchronization equipment | D1-Forced - Immediate | 852-CC steam units
4720 | Generator synchronization equipment | Generator | Controls | SF | Startup Failure | 2017 | Gas | GG | 861 | CoG GT units | TRE | Off-Peak | 491.4 | 91 | 1 | 1 | 4720-Generator synchronization equipment | SF-Startup Failure | 861-CoG GT units
4720 | Generator synchronization equipment | Generator | Controls | U1 | Forced - Immediate | 2017 | Gas | GG | 861 | CoG GT units | WECC | Winter | 54.94 | 49.2 | 1 | 1 | 4720-Generator synchronization equipment | U1-Forced - Immediate | 861-CoG GT units
4720 | Generator synchronization equipment | Generator | Controls | U1 | Forced - Immediate | 2017 | Gas | GG | 861 | CoG GT units | TRE | Winter | 89.9333 | 38 | 1 | 1 | 4720-Generator synchronization equipment | U1-Forced - Immediate | 861-CoG GT units
4720 | Generator synchronization equipment | Generator | Controls | U1 | Forced - Immediate | 2017 | Gas | GG | 861 | CoG GT units | TRE | Winter | 1694.2666 | 194 | 1 | 1 | 4720-Generator synchronization equipment | U1-Forced - Immediate | 861-CoG GT units
4730 | Generator current and potential transformers | Generator | Controls | U1 | Forced - Immediate | 2017 | Gas | GG | 100 | Fossil-Steam | MRO | Summer | 28782 | 60 | 1 | 1 | 4730-Generator current and potential transformers | U1-Forced - Immediate | 100-Fossil-Steam
4730 | Generator current and potential transformers | Generator | Controls | U1 | Forced - Immediate | 2017 | Coal | CC | 100 | Fossil-Steam | WECC | Winter | 169523.2 | 448 | 1 | 1 | 4730-Generator current and potential transformers | U1-Forced - Immediate | 100-Fossil-Steam
4730 | Generator current and potential transformers | Generator | Controls | D1 | Forced - Immediate | 2017 | Coal | CC | 100 | Fossil-Steam | MRO | Summer | 155.8333 | 55 | 1 | 1 | 4730-Generator current and potential transformers | D1-Forced - Immediate | 100-Fossil-Steam
4730 | Generator current and potential transformers | Generator | Controls | D2 | Forced - Delayed | 2017 | Coal | CC | 100 | Fossil-Steam | SERC | Off-Peak | 672 | 72 | 1 | 1 | 4730-Generator current and potential transformers | D2-Forced - Delayed | 100-Fossil-Steam
4730 | Generator current and potential transformers | Generator | Controls | SF | Startup Failure | 2017 | Gas | GG | 100 | Fossil-Steam | NPCC | Off-Peak | 779 | 380 | 1 | 1 | 4730-Generator current and potential transformers | SF-Startup Failure | 100-Fossil-Steam
4730 | Generator current and potential transformers | Generator | Controls | U1 | Forced - Immediate | 2017 | Gas | GG | 100 | Fossil-Steam | MRO | Summer | 18992 | 60 | 1 | 1 | 4730-Generator current and potential transformers | U1-Forced - Immediate | 100-Fossil-Steam
4730 | Generator current and potential transformers | Generator | Controls | U1 | Forced - Immediate | 2017 | Waste Heat | WH | 100 | Fossil-Steam | WECC | Off-Peak | 1793 | 55 | 1 | 1 | 4730-Generator current and potential transformers | U1-Forced - Immediate | 100-Fossil-Steam
4730 | Generator current and potential transformers | Generator | Controls | D1 | Forced - Immediate | 2017 | Coal | CC | 100 | Fossil-Steam | WECC | Summer | 50.8282 | 22.93 | 1 | 1 | 4730-Generator current and potential transformers | D1-Forced - Immediate | 100-Fossil-Steam
4730 | Generator current and potential transformers | Generator | Controls | U1 | Forced - Immediate | 2017 | Coal | CC | 100 | Fossil-Steam | SERC | Winter | 18460.5998 | 723 | 1 | 1 | 4730-Generator current and potential transformers | U1-Forced - Immediate | 100-Fossil-Steam
4730 | Generator current and potential transformers | Generator | Controls | U1 | Forced - Immediate | 2017 | Coal | LI | 100 | Fossil-Steam | TRE | Summer | 5827.25 | 815 | 1 | 1 | 4730-Generator current and potential transformers | U1-Forced - Immediate | 100-Fossil-Steam
4730 | Generator current and potential transformers | Generator | Controls | SF | Startup Failure | 2017 | Gas | GG | 100 | Fossil-Steam | SERC | Off-Peak | 208.4666 | 106 | 1 | 1 | 4730-Generator current and potential transformers | SF-Startup Failure | 100-Fossil-Steam
4730 | Generator current and potential transformers | Generator | Controls | U1 | Forced - Immediate | 2017 | Coal | CC | 100 | Fossil-Steam | RFC | Winter | 19034.1665 | 650 | 1 | 1 | 4730-Generator current and potential transformers | U1-Forced - Immediate | 100-Fossil-Steam
4730 | Generator current and potential transformers | Generator | Controls | U1 | Forced - Immediate | 2017 | Gas | GG | 300 | Gas Turbine/Jet Engine (Simple Cycle Operation) | RFC | Off-Peak | 423.2 | 92 | 1 | 1 | 4730-Generator current and potential transformers | U1-Forced - Immediate | 300-Gas Turbine/Jet Engine (Simple Cycle Operation)
4730 | Generator current and potential transformers | Generator | Controls | U1 | Forced - Immediate | 2017 | Gas | GG | 300 | Gas Turbine/Jet Engine (Simple Cycle Operation) | WECC | Off-Peak | 5902.95 | 103.5 | 1 | 1 | 4730-Generator current and potential transformers | U1-Forced - Immediate | 300-Gas Turbine/Jet Engine (Simple Cycle Operation)
4730 | Generator current and potential transformers | Generator | Controls | U1 | Forced - Immediate | 2017 | Gas | GG | 300 | Gas Turbine/Jet Engine (Simple Cycle Operation) | MRO | Off-Peak | 7213.5666 | 194 | 1 | 1 | 4730-Generator current and potential transformers | U1-Forced - Immediate | 300-Gas Turbine/Jet Engine (Simple Cycle Operation)
4730 | Generator current and potential transformers | Generator | Controls | U1 | Forced - Immediate | 2017 | Gas | GG | 300 | Gas Turbine/Jet Engine (Simple Cycle Operation) | SERC | Summer | 3837.9166 | 151 | 1 | 1 | 4730-Generator current and potential transformers | U1-Forced - Immediate | 300-Gas Turbine/Jet Engine (Simple Cycle Operation)
4730 | Generator current and potential transformers | Generator | Controls | U1 | Forced - Immediate | 2017 | Gas | GG | 300 | Gas Turbine/Jet Engine (Simple Cycle Operation) | WECC | Summer | 6501 | 55 | 1 | 1 | 4730-Generator current and potential transformers | U1-Forced - Immediate | 300-Gas Turbine/Jet Engine (Simple Cycle Operation)
4730 | Generator current and potential transformers | Generator | Controls | U1 | Forced - Immediate | 2017 | Gas | GG | 300 | Gas Turbine/Jet Engine (Simple Cycle Operation) | SERC | Summer | 10388.8 | 151 | 1 | 1 | 4730-Generator current and potential transformers | U1-Forced - Immediate | 300-Gas Turbine/Jet Engine (Simple Cycle Operation)
4730 | Generator current and potential transformers | Generator | Controls | U1 | Forced - Immediate | 2017 | Gas | GG | 300 | Gas Turbine/Jet Engine (Simple Cycle Operation) | WECC | Summer | 23708.3999 | 103.5 | 1 | 1 | 4730-Generator current and potential transformers | U1-Forced - Immediate | 300-Gas Turbine/Jet Engine (Simple Cycle Operation)
4730 | Generator current and potential transformers | Generator | Controls | U1 | Forced - Immediate | 2017 | Gas | GG | 300 | Gas Turbine/Jet Engine (Simple Cycle Operation) | RFC | Summer | 32.8033 | 75.7 | 1 | 1 | 4730-Generator current and potential transformers | U1-Forced - Immediate | 300-Gas Turbine/Jet Engine (Simple Cycle Operation)
4730 | Generator current and potential transformers | Generator | Controls | U1 | Forced - Immediate | 2017 | Gas | GG | 300 | Gas Turbine/Jet Engine (Simple Cycle Operation) | MRO | Off-Peak | 546.4332 | 194 | 3 | 3 | 4730-Generator current and potential transformers | U1-Forced - Immediate | 300-Gas Turbine/Jet Engine (Simple Cycle Operation)
4730 | Generator current and potential transformers | Generator | Controls | U1 | Forced - Immediate | 2017 | Gas | GG | 300 | Gas Turbine/Jet Engine (Simple Cycle Operation) | RFC | Off-Peak | 4154.515 | 94.1 | 1 | 1 | 4730-Generator current and potential transformers | U1-Forced - Immediate | 300-Gas Turbine/Jet Engine (Simple Cycle Operation)
4730 | Generator current and potential transformers | Generator | Controls | SF | Startup Failure | 2017 | Gas | GG | 300 | Gas Turbine/Jet Engine (Simple Cycle Operation) | RFC | Winter | 19708.2667 | 32 | 1 | 1 | 4730-Generator current and potential transformers | SF-Startup Failure | 300-Gas Turbine/Jet Engine (Simple Cycle Operation)
4730 | Generator current and potential transformers | Generator | Controls | U1 | Forced - Immediate | 2017 | Gas | GG | 300 | Gas Turbine/Jet Engine (Simple Cycle Operation) | RFC | Off-Peak | 176.7999 | 81.6 | 1 | 1 | 4730-Generator current and potential transformers | U1-Forced - Immediate | 300-Gas Turbine/Jet Engine (Simple Cycle Operation)
4730 | Generator current and potential transformers | Generator | Controls | U1 | Forced - Immediate | 2017 | Gas | GG | 300 | Gas Turbine/Jet Engine (Simple Cycle Operation) | SERC | Summer | 244.1166 | 151 | 1 | 1 | 4730-Generator current and potential transformers | U1-Forced - Immediate | 300-Gas Turbine/Jet Engine (Simple Cycle Operation)
4730 | Generator current and potential transformers | Generator | Controls | U1 | Forced - Immediate | 2017 | Hydro | WA | 500 | Pumped Storage/Hydro | WECC | Off-Peak | 616.8983 | 43.7 | 1 | 1 | 4730-Generator current and potential transformers | U1-Forced - Immediate | 500-Pumped Storage/Hydro
4730 | Generator current and potential transformers | Generator | Controls | U1 | Forced - Immediate | 2017 | Hydro | WA | 500 | Pumped Storage/Hydro | WECC | Off-Peak | 3178.875 | 122.5 | 1 | 1 | 4730-Generator current and potential transformers | U1-Forced - Immediate | 500-Pumped Storage/Hydro
4730 | Generator current and potential transformers | Generator | Controls | U1 | Forced - Immediate | 2017 | Hydro | WA | 500 | Pumped Storage/Hydro | WECC | Summer | 202.53 | 25.8 | 1 | 1 | 4730-Generator current and potential transformers | U1-Forced - Immediate | 500-Pumped Storage/Hydro
4730 | Generator current and potential transformers | Generator | Controls | U1 | Forced - Immediate | 2017 | Hydro | WA | 500 | Pumped Storage/Hydro | WECC | Winter | 8581.0433 | 52.43 | 1 | 1 | 4730-Generator current and potential transformers | U1-Forced - Immediate | 500-Pumped Storage/Hydro
4730 | Generator current and potential transformers | Generator | Controls | U1 | Forced - Immediate | 2017 | Hydro | WA | 500 | Pumped Storage/Hydro | WECC | Off-Peak | 7916.048 | 90.16 | 1 | 1 | 4730-Generator current and potential transformers | U1-Forced - Immediate | 500-Pumped Storage/Hydro
4730 | Generator current and potential transformers | Generator | Controls | U1 | Forced - Immediate | 2017 | Hydro | WA | 500 | Pumped Storage/Hydro | MRO | Winter | 90.3 | 43 | 1 | 1 | 4730-Generator current and potential transformers | U1-Forced - Immediate | 500-Pumped Storage/Hydro
4730 | Generator current and potential transformers | Generator | Controls | U1 | Forced - Immediate | 2017 | Hydro | WA | 500 | Pumped Storage/Hydro | MRO | Winter | 2426.6333 | 43 | 1 | 1 | 4730-Generator current and potential transformers | U1-Forced - Immediate | 500-Pumped Storage/Hydro
4730 | Generator current and potential transformers | Generator | Controls | U1 | Forced - Immediate | 2017 | Hydro | WA | 500 | Pumped Storage/Hydro | MRO | Winter | 24047.75 | 43 | 1 | 1 | 4730-Generator current and potential transformers | U1-Forced - Immediate | 500-Pumped Storage/Hydro
4730 | Generator current and potential transformers | Generator | Controls | U1 | Forced - Immediate | 2017 | Hydro | WA | 500 | Pumped Storage/Hydro | WECC | Off-Peak | 3059.4293 | 90.16 | 1 | 1 | 4730-Generator current and potential transformers | U1-Forced - Immediate | 500-Pumped Storage/Hydro
4730 | Generator current and potential transformers | Generator | Controls | U1 | Forced - Immediate | 2017 | Hydro | WA | 500 | Pumped Storage/Hydro | WECC | Winter | 28.8365 | 52.43 | 1 | 1 | 4730-Generator current and potential transformers | U1-Forced - Immediate | 500-Pumped Storage/Hydro
4730 | Generator current and potential transformers | Generator | Controls | U1 | Forced - Immediate | 2017 | Hydro | WA | 500 | Pumped Storage/Hydro | MRO | Winter | 61.6333 | 43 | 1 | 1 | 4730-Generator current and potential transformers | U1-Forced - Immediate | 500-Pumped Storage/Hydro
4730 | Generator current and potential transformers | Generator | Controls | U1 | Forced - Immediate | 2017 | Hydro | WA | 500 | Pumped Storage/Hydro | WECC | Winter | 7774.4951 | 52.43 | 1 | 1 | 4730-Generator current and potential transformers | U1-Forced - Immediate | 500-Pumped Storage/Hydro
4730 | Generator current and potential transformers | Generator | Controls | U1 | Forced - Immediate | 2017 | Hydro | WA | 500 | Pumped Storage/Hydro | SERC | Off-Peak | 353.3333 | 50 | 1 | 1 | 4730-Generator current and potential transformers | U1-Forced - Immediate | 500-Pumped Storage/Hydro
4730 | Generator current and potential transformers | Generator | Controls | U1 | Forced - Immediate | 2017 | Hydro | WA | 500 | Pumped Storage/Hydro | SERC | Off-Peak | 1059.9166 | 79 | 1 | 1 | 4730-Generator current and potential transformers | U1-Forced - Immediate | 500-Pumped Storage/Hydro
4730 | Generator current and potential transformers | Generator | Controls | SF | Startup Failure | 2017 | Hydro | WA | 500 | Pumped Storage/Hydro | MRO | Off-Peak | 1013.2099 | 100.65 | 1 | 1 | 4730-Generator current and potential transformers | SF-Startup Failure | 500-Pumped Storage/Hydro
4730 | Generator current and potential transformers | Generator | Controls | SF | Startup Failure | 2017 | Hydro | WA | 500 | Pumped Storage/Hydro | NPCC | Off-Peak | 1401 | 60 | 1 | 1 | 4730-Generator current and potential transformers | SF-Startup Failure | 500-Pumped Storage/Hydro
4730 | Generator current and potential transformers | Generator | Controls | U1 | Forced - Immediate | 2017 | Hydro | WA | 500 | Pumped Storage/Hydro | WECC | Off-Peak | 32.035 | 44.7 | 1 | 1 | 4730-Generator current and potential transformers | U1-Forced - Immediate | 500-Pumped Storage/Hydro
4730 | Generator current and potential transformers | Generator | Controls | U1 | Forced - Immediate | 2017 | Hydro | WA | 500 | Pumped Storage/Hydro | MRO | Winter | 5292.882 | 99.96 | 1 | 1 | 4730-Generator current and potential transformers | U1-Forced - Immediate | 500-Pumped Storage/Hydro
4730 | Generator current and potential transformers | Generator | Controls | U1 | Forced - Immediate | 2017 | Hydro | WA | 500 | Pumped Storage/Hydro | SERC | Winter | 716 | 24 | 1 | 1 | 4730-Generator current and potential transformers | U1-Forced - Immediate | 500-Pumped Storage/Hydro
4730 | Generator current and potential transformers | Generator | Controls | U1 | Forced - Immediate | 2017 | Coal | OS | 800 | Miscellaneous | RFC | Summer | 157.7 | 57 | 1 | 1 | 4730-Generator current and potential transformers | U1-Forced - Immediate | 800-Miscellaneous
4730 | Generator current and potential transformers | Generator | Controls | D1 | Forced - Immediate | 2017 | Other | BM | 800 | Miscellaneous | WECC | Off-Peak | 51.2833 | 18.1 | 1 | 1 | 4730-Generator current and potential transformers | D1-Forced - Immediate | 800-Miscellaneous
4730 | Generator current and potential transformers | Generator | Controls | U2 | Forced - Delayed | 2017 | Other | BM | 800 | Miscellaneous | WECC | Off-Peak | 220.2917 | 31.1 | 1 | 1 | 4730-Generator current and potential transformers | U2-Forced - Delayed | 800-Miscellaneous
4730 | Generator current and potential transformers | Generator | Controls | U1 | Forced - Immediate | 2017 | Gas | GG | 850 | Combined Cycle Block | NPCC | Off-Peak | 15104.5 | 170 | 1 | 1 | 4730-Generator current and potential transformers | U1-Forced - Immediate | 850-Combined Cycle Block
4730 | Generator current and potential transformers | Generator | Controls | U1 | Forced - Immediate | 2017 | Gas | GG | 850 | Combined Cycle Block | SERC | Summer | 622.8 | 519 | 1 | 1 | 4730-Generator current and potential transformers | U1-Forced - Immediate | 850-Combined Cycle Block
4730 | Generator current and potential transformers | Generator | Controls | D1 | Forced - Immediate | 2017 | Gas | GG | 850 | Combined Cycle Block | SERC | Summer | 192.5 | 350 | 1 | 1 | 4730-Generator current and potential transformers | D1-Forced - Immediate | 850-Combined Cycle Block
4730 | Generator current and potential transformers | Generator | Controls | D1 | Forced - Immediate | 2017 | Gas | GG | 851 | CC GT units | WECC | Winter | 178.2083 | 117.5 | 1 | 1 | 4730-Generator current and potential transformers | D1-Forced - Immediate | 851-CC GT units
4730 | Generator current and potential transformers | Generator | Controls | U1 | Forced - Immediate | 2017 | Gas | GG | 851 | CC GT units | SERC | Off-Peak | 75.9499 | 147 | 1 | 1 | 4730-Generator current and potential transformers | U1-Forced - Immediate | 851-CC GT units
4730 | Generator current and potential transformers | Generator | Controls | U1 | Forced - Immediate | 2017 | Gas | GG | 851 | CC GT units | WECC | Off-Peak | 145.1215 | 177.7 | 1 | 1 | 4730-Generator current and potential transformers | U1-Forced - Immediate | 851-CC GT units
4730 | Generator current and potential transformers | Generator | Controls | U1 | Forced - Immediate | 2017 | Gas | GG | 851 | CC GT units | WECC | Off-Peak | 3050.4 | 82 | 1 | 1 | 4730-Generator current and potential transformers | U1-Forced - Immediate | 851-CC GT units
4730 | Generator current and potential transformers | Generator | Controls | U1 | Forced - Immediate | 2017 | Gas | GG | 851 | CC GT units | MRO | Off-Peak | 9114.9999 | 150 | 1 | 1 | 4730-Generator current and potential transformers | U1-Forced - Immediate | 851-CC GT units
4730 | Generator current and potential transformers | Generator | Controls | D1 | Forced - Immediate | 2017 | Gas | GG | 851 | CC GT units | WECC | Winter | 29.375 | 117.5 | 1 | 1 | 4730-Generator current and potential transformers | D1-Forced - Immediate | 851-CC GT units
4730 | Generator current and potential transformers | Generator | Controls | SF | Startup Failure | 2017 | Gas | GG | 851 | CC GT units | RFC | Off-Peak | 1112.1949 | 221.7 | 1 | 1 | 4730-Generator current and potential transformers | SF-Startup Failure | 851-CC GT units
4730 | Generator current and potential transformers | Generator | Controls | U1 | Forced - Immediate | 2017 | Gas | GG | 851 | CC GT units | WECC | Off-Peak | 214.2 | 153 | 1 | 1 | 4730-Generator current and potential transformers | U1-Forced - Immediate | 851-CC GT units
4730 | Generator current and potential transformers | Generator | Controls | U1 | Forced - Immediate | 2017 | Gas | GG | 851 | CC GT units | WECC | Summer | 1753.8332 | 170 | 1 | 1 | 4730-Generator current and potential transformers | U1-Forced - Immediate | 851-CC GT units
4730 | Generator current and potential transformers | Generator | Controls | U1 | Forced - Immediate | 2017 | Gas | GG | 851 | CC GT units | SERC | Summer | 3041.8665 | 187 | 1 | 1 | 4730-Generator current and potential transformers | U1-Forced - Immediate | 851-CC GT units
4730 | Generator current and potential transformers | Generator | Controls | U1 | Forced - Immediate | 2017 | Gas | GG | 851 | CC GT units | RFC | Winter | 535.7916 | 192.5 | 1 | 1 | 4730-Generator current and potential transformers | U1-Forced - Immediate | 851-CC GT units
4730 | Generator current and potential transformers | Generator | Controls | U2 | Forced - Delayed | 2017 | Gas | GG | 851 | CC GT units | MRO | Off-Peak | 5017.5 | 150 | 1 | 1 | 4730-Generator current and potential transformers | U2-Forced - Delayed | 851-CC GT units
4730 | Generator current and potential transformers | Generator | Controls | U2 | Forced - Delayed | 2017 | Gas | GG | 851 | CC GT units | WECC | Winter | 1735.5832 | 147.5 | 1 | 1 | 4730-Generator current and potential transformers | U2-Forced - Delayed | 851-CC GT units
4730 | Generator current and potential transformers | Generator | Controls | U1 | Forced - Immediate | 2017 | Gas | GG | 851 | CC GT units | WECC | Off-Peak | 6096.7 | 82 | 1 | 1 | 4730-Generator current and potential transformers | U1-Forced - Immediate | 851-CC GT units
4730 | Generator current and potential transformers | Generator | Controls | U1 | Forced - Immediate | 2017 | Gas | GG | 851 | CC GT units | NPCC | Summer | 8611.0165 | 193 | 1 | 1 | 4730-Generator current and potential transformers | U1-Forced - Immediate | 851-CC GT units
4730 | Generator current and potential transformers | Generator | Controls | U1 | Forced - Immediate | 2017 | Gas | GG | 851 | CC GT units | WECC | Winter | 452.3332 | 147.5 | 1 | 1 | 4730-Generator current and potential transformers | U1-Forced - Immediate | 851-CC GT units
4730 | Generator current and potential transformers | Generator | Controls | U2 | Forced - Delayed | 2017 | Gas | GG | 851 | CC GT units | SERC | Winter | 374.4 | 156 | 1 | 1 | 4730-Generator current and potential transformers | U2-Forced - Delayed | 851-CC GT units
4730 | Generator current and potential transformers | Generator | Controls | U1 | Forced - Immediate | 2017 | Gas | GG | 851 | CC GT units | WECC | Summer | 4154.5165 | 187 | 1 | 1 | 4730-Generator current and potential transformers | U1-Forced - Immediate | 851-CC GT units
4730 | Generator current and potential transformers | Generator | Controls | U1 | Forced - Immediate | 2017 | Gas | GG | 851 | CC GT units | RFC | Winter | 4350.5249 | 193.5 | 1 | 1 | 4730-Generator current and potential transformers | U1-Forced - Immediate | 851-CC GT units
4730 | Generator current and potential transformers | Generator | Controls | D1 | Forced - Immediate | 2017 | Gas | GG | 851 | CC GT units | WECC | Winter | 66.5833 | 117.5 | 1 | 1 | 4730-Generator current and potential transformers | D1-Forced - Immediate | 851-CC GT units
4730 | Generator current and potential transformers | Generator | Controls | U1 | Forced - Immediate | 2017 | Gas | GG | 851 | CC GT units | WECC | Off-Peak | 1318.8333 | 82 | 1 | 1 | 4730-Generator current and potential transformers | U1-Forced - Immediate | 851-CC GT units
4730 | Generator current and potential transformers | Generator | Controls | U2 | Forced - Delayed | 2017 | Gas | GG | 851 | CC GT units | WECC | Winter | 1012.8332 | 147.5 | 1 | 1 | 4730-Generator current and potential transformers | U2-Forced - Delayed | 851-CC GT units
4730 | Generator current and potential transformers | Generator | Controls | U1 | Forced - Immediate | 2017 | Gas | GG | 851 | CC GT units | SERC | Off-Peak | 638.6499 | 159 | 1 | 1 | 4730-Generator current and potential transformers | U1-Forced - Immediate | 851-CC GT units
4730 | Generator current and potential transformers | Generator | Controls | U1 | Forced - Immediate | 2017 | Gas | GG | 851 | CC GT units | WECC | Summer | 293.5499 | 171 | 1 | 1 | 4730-Generator current and potential transformers | U1-Forced - Immediate | 851-CC GT units
4730 | Generator current and potential transformers | Generator | Controls | D1 | Forced - Immediate | 2017 | Waste Heat | WH | 852 | CC steam units | MRO | Off-Peak | 1666 | 68 | 1 | 1 | 4730-Generator current and potential transformers | D1-Forced - Immediate | 852-CC steam units
4730 | Generator current and potential transformers | Generator | Controls | D1 | Forced - Immediate | 2017 | Waste Heat | WH | 852 | CC steam units | SERC | Summer | 1846.2666 | 113.5 | 1 | 1 | 4730-Generator current and potential transformers | D1-Forced - Immediate | 852-CC steam units
4730 | Generator current and potential transformers | Generator | Controls | D1 | Forced - Immediate | 2017 | Waste Heat | WH | 852 | CC steam units | WECC | Summer | 213.2 | 123 | 1 | 1 | 4730-Generator current and potential transformers | D1-Forced - Immediate | 852-CC steam units
4730 | Generator current and potential transformers | Generator | Controls | U1 | Forced - Immediate | 2017 | Waste Heat | WH | 852 | CC steam units | RFC | Winter | 3133 | 120.5 | 1 | 1 | 4730-Generator current and potential transformers | U1-Forced - Immediate | 852-CC steam units
4730 | Generator current and potential transformers | Generator | Controls | U1 | Forced - Immediate | 2017 | Waste Heat | WH | 852 | CC steam units | TRE | Summer | 7581.2166 | 197 | 1 | 1 | 4730-Generator current and potential transformers | U1-Forced - Immediate | 852-CC steam units
4730 | Generator current and potential transformers | Generator | Controls | D1 | Forced - Immediate | 2017 | Waste Heat | WH | 852 | CC steam units | WECC | Summer | 1268.9499 | 123 | 1 | 1 | 4730-Generator current and potential transformers | D1-Forced - Immediate | 852-CC steam units
4730 | Generator current and potential transformers | Generator | Controls | U1 | Forced - Immediate | 2017 | Waste Heat | WH | 852 | CC steam units | RFC | Winter | 373.55 | 120.5 | 1 | 1 | 4730-Generator current and potential transformers | U1-Forced - Immediate | 852-CC steam units
4730 | Generator current and potential transformers | Generator | Controls | U2 | Forced - Delayed | 2017 | Waste Heat | WH | 852 | CC steam units | MRO | Off-Peak | 4645.9999 | 138 | 1 | 1 | 4730-Generator current and potential transformers | U2-Forced - Delayed | 852-CC steam units
4730 | Generator current and potential transformers | Generator | Controls | U1 | Forced - Immediate | 2017 | Waste Heat | WH | 852 | CC steam units | WECC | Winter | 3292.5665 | 274 | 1 | 1 | 4730-Generator current and potential transformers | U1-Forced - Immediate | 852-CC steam units
4730 | Generator current and potential transformers | Generator | Controls | D1 | Forced - Immediate | 2017 | Gas | GG | 852 | CC steam units | WECC | Off-Peak | 236.6 | 169 | 1 | 1 | 4730-Generator current and potential transformers | D1-Forced - Immediate | 852-CC steam units
4730 | Generator current and potential transformers | Generator | Controls | U1 | Forced - Immediate | 2017 | Waste Heat | WH | 852 | CC steam units | WECC | Summer | 1555.1666 | 70 | 1 | 1 | 4730-Generator current and potential transformers | U1-Forced - Immediate | 852-CC steam units
4740 | Emergency generator trip devices | Generator | Controls | U1 | Forced - Immediate | 2017 | Coal | CC | 100 | Fossil-Steam | WECC | Off-Peak | 570 | 570 | 1 | 1 | 4740-Emergency generator trip devices | U1-Forced - Immediate | 100-Fossil-Steam
4740 | Emergency generator trip devices | Generator | Controls | U1 | Forced - Immediate | 2017 | Coal | CC | 100 | Fossil-Steam | MRO | Summer | 4022.1 | 654 | 1 | 1 | 4740-Emergency generator trip devices | U1-Forced - Immediate | 100-Fossil-Steam
4740 | Emergency generator trip devices | Generator | Controls | U1 | Forced - Immediate | 2017 | Gas | GG | 100 | Fossil-Steam | WECC | Summer | 388.6666 | 110 | 1 | 1 | 4740-Emergency generator trip devices | U1-Forced - Immediate | 100-Fossil-Steam
4740 | Emergency generator trip devices | Generator | Controls | U1 | Forced - Immediate | 2017 | Coal | CC | 100 | Fossil-Steam | SERC | Winter | 2145.95 | 167 | 1 | 1 | 4740-Emergency generator trip devices | U1-Forced - Immediate | 100-Fossil-Steam
4740 | Emergency generator trip devices | Generator | Controls | U1 | Forced - Immediate | 2017 | Coal | CC | 100 | Fossil-Steam | SERC | Off-Peak | 25.3 | 69 | 1 | 1 | 4740-Emergency generator trip devices | U1-Forced - Immediate | 100-Fossil-Steam
4740 | Emergency generator trip devices | Generator | Controls | U1 | Forced - Immediate | 2017 | Coal | CC | 100 | Fossil-Steam | TRE | Off-Peak | 5148 | 858 | 1 | 1 | 4740-Emergency generator trip devices | U1-Forced - Immediate | 100-Fossil-Steam
4740 | Emergency generator trip devices | Generator | Controls | U1 | Forced - Immediate | 2017 | Oil | OO | 100 | Fossil-Steam | NPCC | Off-Peak | 2690852.3994 | 972 | 1 | 1 | 4740-Emergency generator trip devices | U1-Forced - Immediate | 100-Fossil-Steam
4740 | Emergency generator trip devices | Generator | Controls | U1 | Forced - Immediate | 2017 | Coal | CC | 100 | Fossil-Steam | SERC | Summer | 144.8332 | 158 | 1 | 1 | 4740-Emergency generator trip devices | U1-Forced - Immediate | 100-Fossil-Steam
4740 | Emergency generator trip devices | Generator | Controls | U1 | Forced - Immediate | 2017 | Coal | CC | 100 | Fossil-Steam | RFC | Summer | 756.0532 | 354.4 | 1 | 1 | 4740-Emergency generator trip devices | U1-Forced - Immediate | 100-Fossil-Steam
4740 | Emergency generator trip devices | Generator | Controls | U1 | Forced - Immediate | 2017 | Coal | CC | 100 | Fossil-Steam | MRO | Summer | 4448.1498 | 537 | 1 | 1 | 4740-Emergency generator trip devices | U1-Forced - Immediate | 100-Fossil-Steam
4740 | Emergency generator trip devices | Generator | Controls | U1 | Forced - Immediate | 2017 | Coal | CC | 100 | Fossil-Steam | MRO | Summer | 4654.2996 | 654 | 1 | 1 | 4740-Emergency generator trip devices | U1-Forced - Immediate | 100-Fossil-Steam
4740 | Emergency generator trip devices | Generator | Controls | U1 | Forced - Immediate | 2017 | Gas | GG | 100 | Fossil-Steam | WECC | Off-Peak | 113.6666 | 110 | 1 | 1 | 4740-Emergency generator trip devices | U1-Forced - Immediate | 100-Fossil-Steam
4740 | Emergency generator trip devices | Generator | Controls | U3 | Forced - Postponed | 2017 | Coal | CC | 100 | Fossil-Steam | RFC | Winter | 16552.183 | 557 | 1 | 1 | 4740-Emergency generator trip devices | U3-Forced - Postponed | 100-Fossil-Steam
4740 | Emergency generator trip devices | Generator | Controls | SF | Startup Failure | 2017 | Coal | CC | 100 | Fossil-Steam | SERC | Summer | 4472.6332 | 218 | 1 | 1 | 4740-Emergency generator trip devices | SF-Startup Failure | 100-Fossil-Steam
4740 | Emergency generator trip devices | Generator | Controls | U1 | Forced - Immediate | 2017 | Coal | CC | 100 | Fossil-Steam | TRE | Off-Peak | 14637 | 420 | 1 | 1 | 4740-Emergency generator trip devices | U1-Forced - Immediate | 100-Fossil-Steam
4740 | Emergency generator trip devices | Generator | Controls | U1 | Forced - Immediate | 2017 | Coal | CC | 100 | Fossil-Steam | RFC | Off-Peak | 17560.9131 | 556.9 | 1 | 1 | 4740-Emergency generator trip devices | U1-Forced - Immediate | 100-Fossil-Steam
4740 | Emergency generator trip devices | Generator | Controls | U1 | Forced - Immediate | 2017 | Coal | CC | 100 | Fossil-Steam | WECC | Summer | 1054.1665 | 575 | 1 | 1 | 4740-Emergency generator trip devices | U1-Forced - Immediate | 100-Fossil-Steam
4740 | Emergency generator trip devices | Generator | Controls | U1 | Forced - Immediate | 2017 | Coal | CC | 100 | Fossil-Steam | MRO | Summer | 1090.3998 | 564 | 1 | 1 | 4740-Emergency generator trip devices | U1-Forced - Immediate | 100-Fossil-Steam
4740 | Emergency generator trip devices | Generator | Controls | U1 | Forced - Immediate | 2017 | Gas | GG | 100 | Fossil-Steam | WECC | Summer | 396 | 110 | 1 | 1 | 4740-Emergency generator trip devices | U1-Forced - Immediate | 100-Fossil-Steam
4740 | Emergency generator trip devices | Generator | Controls | U1 | Forced - Immediate | 2017 | Gas | GG | 100 | Fossil-Steam | SERC | Summer | 102532.75 | 535 | 1 | 1 | 4740-Emergency generator trip devices | U1-Forced - Immediate | 100-Fossil-Steam
4740 | Emergency generator trip devices | Generator | Controls | U1 | Forced - Immediate | 2017 | Coal | CC | 100 | Fossil-Steam | MRO | Summer | 1557.3 | 537 | 1 | 1 | 4740-Emergency generator trip devices | U1-Forced - Immediate | 100-Fossil-Steam
4740 | Emergency generator trip devices | Generator | Controls | U1 | Forced - Immediate | 2017 | Coal | CC | 100 | Fossil-Steam | SERC | Winter | 29.1666 | 70 | 1 | 1 | 4740-Emergency generator trip devices | U1-Forced - Immediate | 100-Fossil-Steam
4740 | Emergency generator trip devices | Generator | Controls | U1 | Forced - Immediate | 2017 | Coal | CC | 100 | Fossil-Steam | WECC | Winter | 2475.5332 | 523 | 1 | 1 | 4740-Emergency generator trip devices | U1-Forced - Immediate | 100-Fossil-Steam
4740 | Emergency generator trip devices | Generator | Controls | U1 | Forced - Immediate | 2017 | Coal | CC | 100 | Fossil-Steam | SERC | Winter | 2616.3332 | 167 | 1 | 1 | 4740-Emergency generator trip devices | U1-Forced - Immediate | 100-Fossil-Steam
4740 | Emergency generator trip devices | Generator | Controls | U1 | Forced - Immediate | 2017 | Gas | GG | 100 | Fossil-Steam | WECC | Off-Peak | 2627.1666 | 110 | 1 | 1 | 4740-Emergency generator trip devices | U1-Forced - Immediate | 100-Fossil-Steam
4740 | Emergency generator trip devices | Generator | Controls | U1 | Forced - Immediate | 2017 | Gas | GG | 100 | Fossil-Steam | SERC | Winter | 453.3332 | 400 | 1 | 1 | 4740-Emergency generator trip devices | U1-Forced - Immediate | 100-Fossil-Steam
4740 | Emergency generator trip devices | Generator | Controls | U1 | Forced - Immediate | 2017 | Oil | OO | 100 | Fossil-Steam | NPCC | Summer | 44258.3997 | 972 | 1 | 1 | 4740-Emergency generator trip devices | U1-Forced - Immediate | 100-Fossil-Steam
4740 | Emergency generator trip devices | Generator | Controls | U1 | Forced - Immediate | 2017 | Coal | CC | 100 | Fossil-Steam | MRO | Summer | 2497.2998 | 339 | 1 | 1 | 4740-Emergency generator trip devices | U1-Forced - Immediate | 100-Fossil-Steam
4740 | Emergency generator trip devices | Generator | Controls | U1 | Forced - Immediate | 2017 | Coal | CC | 100 | Fossil-Steam | RFC | Winter | 237828.6665 | 635 | 1 | 1 | 4740-Emergency generator trip devices | U1-Forced - Immediate | 100-Fossil-Steam
4740 | Emergency generator trip devices | Generator | Controls | U1 | Forced - Immediate | 2017 | Gas | GG | 100 | Fossil-Steam | SERC | Summer | 118.5 | 474 | 1 | 1 | 4740-Emergency generator trip devices | U1-Forced - Immediate | 100-Fossil-Steam
4740 | Emergency generator trip devices | Generator | Controls | U1 | Forced - Immediate | 2017 | Gas | GG | 100 | Fossil-Steam | SERC | Winter | 455.05 | 479 | 1 | 1 | 4740-Emergency generator trip devices | U1-Forced - Immediate | 100-Fossil-Steam
4740 | Emergency generator trip devices | Generator | Controls | SF | Startup Failure | 2017 | Gas | GG | 300 | Gas Turbine/Jet Engine (Simple Cycle Operation) | WECC | Winter | 15.3333 | 92 | 1 | 1 | 4740-Emergency generator trip devices | SF-Startup Failure | 300-Gas Turbine/Jet Engine (Simple Cycle Operation)
4740 | Emergency generator trip devices | Generator | Controls | U1 | Forced - Immediate | 2017 | Gas | GG | 300 | Gas Turbine/Jet Engine (Simple Cycle Operation) | MRO | Off-Peak | 6.4 | 48 | 1 | 1 | 4740-Emergency generator trip devices | U1-Forced - Immediate | 300-Gas Turbine/Jet Engine (Simple Cycle Operation)
4740 | Emergency generator trip devices | Generator | Controls | U1 | Forced - Immediate | 2017 | Gas | GG | 300 | Gas Turbine/Jet Engine (Simple Cycle Operation) | MRO | Off-Peak | 63.2 | 48 | 1 | 1 | 4740-Emergency generator trip devices | U1-Forced - Immediate | 300-Gas Turbine/Jet Engine (Simple Cycle Operation)
4740 | Emergency generator trip devices | Generator | Controls | U1 | Forced - Immediate | 2017 | Gas | GG | 300 | Gas Turbine/Jet Engine (Simple Cycle Operation) | MRO | Winter | 1637.3333 | 64 | 1 | 1 | 4740-Emergency generator trip devices | U1-Forced - Immediate | 300-Gas Turbine/Jet Engine (Simple Cycle Operation)
4740 | Emergency generator trip devices | Generator | Controls | U1 | Forced - Immediate | 2017 | Gas | GG | 300 | Gas Turbine/Jet Engine (Simple Cycle Operation) | RFC | Off-Peak | 608.2333 | 71 | 1 | 1 | 4740-Emergency generator trip devices | U1-Forced - Immediate | 300-Gas Turbine/Jet Engine (Simple Cycle Operation)
4740 | Emergency generator trip devices | Generator | Controls | U1 | Forced - Immediate | 2017 | Gas | GG | 300 | Gas Turbine/Jet Engine (Simple Cycle Operation) | MRO | Off-Peak | 32333.9666 | 82 | 1 | 1 | 4740-Emergency generator trip devices | U1-Forced - Immediate | 300-Gas Turbine/Jet Engine (Simple Cycle Operation)
4740 | Emergency generator trip devices | Generator | Controls | U1 | Forced - Immediate | 2017 | Gas | GG | 300 | Gas Turbine/Jet Engine (Simple Cycle Operation) | WECC | Summer | 1.58 | 47.4 | 1 | 1 | 4740-Emergency generator trip devices | U1-Forced - Immediate | 300-Gas Turbine/Jet Engine (Simple Cycle Operation)
4740 | Emergency generator trip devices | Generator | Controls | U1 | Forced - Immediate | 2017 | Gas | GG | 300 | Gas Turbine/Jet Engine (Simple Cycle Operation) | WECC | Summer | 8677.9333 | 38 | 1 | 1 | 4740-Emergency generator trip devices | U1-Forced - Immediate | 300-Gas Turbine/Jet Engine (Simple Cycle Operation)
4740 | Emergency generator trip devices | Generator | Controls | U1 | Forced - Immediate | 2017 | Gas | GG | 300 | Gas Turbine/Jet Engine (Simple Cycle Operation) | NPCC | Winter | 204 | 45 | 1 | 1 | 4740-Emergency generator trip devices | U1-Forced - Immediate | 300-Gas Turbine/Jet Engine (Simple Cycle Operation)
4740 | Emergency generator trip devices | Generator | Controls | D1 | Forced - Immediate | 2017 | Gas | GG | 300 | Gas Turbine/Jet Engine (Simple Cycle Operation) | SERC | Off-Peak | 325.5 | 65.1 | 1 | 1 | 4740-Emergency generator trip devices | D1-Forced - Immediate | 300-Gas Turbine/Jet Engine (Simple Cycle Operation)
4740 | Emergency generator trip devices | Generator | Controls | SF | Startup Failure | 2017 | Gas | GG | 300 | Gas Turbine/Jet Engine (Simple Cycle Operation) | SERC | Off-Peak | 5.8667 | 32 | 1 | 1 | 4740-Emergency generator trip devices | SF-Startup Failure | 300-Gas Turbine/Jet Engine (Simple Cycle Operation)
4740 | Emergency generator trip devices | Generator | Controls | SF | Startup Failure | 2017 | Oil | DI | 300 | Gas Turbine/Jet Engine (Simple Cycle Operation) | MRO | Off-Peak | 3252.95 | 17 | 1 | 1 | 4740-Emergency generator trip devices | SF-Startup Failure | 300-Gas Turbine/Jet Engine (Simple Cycle Operation)
4740 | Emergency generator trip devices | Generator | Controls | U1 | Forced - Immediate | 2017 | Gas | GG | 300 | Gas Turbine/Jet Engine (Simple Cycle Operation) | MRO | Off-Peak | 50.4 | 48 | 1 | 1 | 4740-Emergency generator trip devices | U1-Forced - Immediate | 300-Gas Turbine/Jet Engine (Simple Cycle Operation)
4740 | Emergency generator trip devices | Generator | Controls | U1 | Forced - Immediate | 2017 | Gas | GG | 300 | Gas Turbine/Jet Engine (Simple Cycle Operation) | TRE | Summer | 302.8667 | 44 | 1 | 1 | 4740-Emergency generator trip devices | U1-Forced - Immediate | 300-Gas Turbine/Jet Engine (Simple Cycle Operation)
4740 | Emergency generator trip devices | Generator | Controls | U1 | Forced - Immediate | 2017 | Gas | GG | 300 | Gas Turbine/Jet Engine (Simple Cycle Operation) | RFC | Summer | 11322.9999 | 78 | 1 | 1 | 4740-Emergency generator trip devices | U1-Forced - Immediate | 300-Gas Turbine/Jet Engine (Simple Cycle Operation)
4740 | Emergency generator trip devices | Generator | Controls | U1 | Forced - Immediate | 2017 | Gas | GG | 300 | Gas Turbine/Jet Engine (Simple Cycle Operation) | WECC | Winter | 125.8 | 74 | 1 | 1 | 4740-Emergency generator trip devices | U1-Forced - Immediate | 300-Gas Turbine/Jet Engine (Simple Cycle Operation)
4740 | Emergency generator trip devices | Generator | Controls | U1 | Forced - Immediate | 2017 | Gas | GG | 300 | Gas Turbine/Jet Engine (Simple Cycle Operation) | NPCC | Winter | 219 | 45 | 1 | 1 | 4740-Emergency generator trip devices | U1-Forced - Immediate | 300-Gas Turbine/Jet Engine (Simple Cycle Operation)
4740 | Emergency generator trip devices | Generator | Controls | U1 | Forced - Immediate | 2017 | Gas | GG | 300 | Gas Turbine/Jet Engine (Simple Cycle Operation) | WECC | Winter | 602.693 | 67.34 | 1 | 1 | 4740-Emergency generator trip devices | U1-Forced - Immediate | 300-Gas Turbine/Jet Engine (Simple Cycle Operation)
4740 | Emergency generator trip devices | Generator | Controls | SF | Startup Failure | 2017 | Gas | GG | 300 | Gas Turbine/Jet Engine (Simple Cycle Operation) | TRE | Off-Peak | 316.05 | 43 | 1 | 1 | 4740-Emergency generator trip devices | SF-Startup Failure | 300-Gas Turbine/Jet Engine (Simple Cycle Operation)
4740 | Emergency generator trip devices | Generator | Controls | U1 | Forced - Immediate | 2017 | Gas | GG | 300 | Gas Turbine/Jet Engine (Simple Cycle Operation) | WECC | Winter | 219000 | 25 | 1 | 1 | 4740-Emergency generator trip devices | U1-Forced - Immediate | 300-Gas Turbine/Jet Engine (Simple Cycle Operation)
4740 | Emergency generator trip devices | Generator | Controls | SF | Startup Failure | 2017 | Gas | GG | 300 | Gas Turbine/Jet Engine (Simple Cycle Operation) | SERC | Winter | 24.9166 | 65 | 1 | 1 | 4740-Emergency generator trip devices | SF-Startup Failure | 300-Gas Turbine/Jet Engine (Simple Cycle Operation)
4740 | Emergency generator trip devices | Generator | Controls | U1 | Forced - Immediate | 2017 | Gas | GG | 300 | Gas Turbine/Jet Engine (Simple Cycle Operation) | RFC | Summer | 360.8 | 44 | 1 | 1 | 4740-Emergency generator trip devices | U1-Forced - Immediate | 300-Gas Turbine/Jet Engine (Simple Cycle Operation)
4740 | Emergency generator trip devices | Generator | Controls | U1 | Forced - Immediate | 2017 | Gas | GG | 300 | Gas Turbine/Jet Engine (Simple Cycle Operation) | WECC | Summer | 794.2666 | 46 | 1 | 1 | 4740-Emergency generator trip devices | U1-Forced - Immediate | 300-Gas Turbine/Jet Engine (Simple Cycle Operation)
4740 | Emergency generator trip devices | Generator | Controls | U1 | Forced - Immediate | 2017 | Gas | GG | 300 | Gas Turbine/Jet Engine (Simple Cycle Operation) | SERC | Summer | 53004.0333 | 169 | 1 | 1 | 4740-Emergency generator trip devices | U1-Forced - Immediate | 300-Gas Turbine/Jet Engine (Simple Cycle Operation)
4740 | Emergency generator trip devices | Generator | Controls | U1 | Forced - Immediate | 2017 | Gas | GG | 300 | Gas Turbine/Jet Engine (Simple Cycle Operation) | NPCC | Winter | 234 | 45 | 1 | 1 | 4740-Emergency generator trip devices | U1-Forced - Immediate | 300-Gas Turbine/Jet Engine (Simple Cycle Operation)
4740 | Emergency generator trip devices | Generator | Controls | U1 | Forced - Immediate | 2017 | Gas | GG | 300 | Gas Turbine/Jet Engine (Simple Cycle Operation) | SERC | Winter | 1191.6666 | 65 | 1 | 1 | 4740-Emergency generator trip devices | U1-Forced - Immediate | 300-Gas Turbine/Jet Engine (Simple Cycle Operation)
4740 | Emergency generator trip devices | Generator | Controls | SF | Startup Failure | 2017 | Gas | GG | 300 | Gas Turbine/Jet Engine (Simple Cycle Operation) | SERC | Off-Peak | 80 | 32 | 1 | 1 | 4740-Emergency generator trip devices | SF-Startup Failure | 300-Gas Turbine/Jet Engine (Simple Cycle Operation)
4740 | Emergency generator trip devices | Generator | Controls | U1 | Forced - Immediate | 2017 | Gas | GG | 300 | Gas Turbine/Jet Engine (Simple Cycle Operation) | WECC | Off-Peak | 2104 | 48 | 1 | 1 | 4740-Emergency generator trip devices | U1-Forced - Immediate | 300-Gas Turbine/Jet Engine (Simple Cycle Operation)
4740 | Emergency generator trip devices | Generator | Controls | U1 | Forced - Immediate | 2017 | Gas | GG | 300 | Gas Turbine/Jet Engine (Simple Cycle Operation) | RFC | Summer | 59.0333 | 77 | 1 | 1 | 4740-Emergency generator trip devices | U1-Forced - Immediate | 300-Gas Turbine/Jet Engine (Simple Cycle Operation)
4740 | Emergency generator trip devices | Generator | Controls | U1 | Forced - Immediate | 2017 | Gas | GG | 300 | Gas Turbine/Jet Engine (Simple Cycle Operation) | RFC | Summer | 29235.6 | 72 | 1 | 1 | 4740-Emergency generator trip devices | U1-Forced - Immediate | 300-Gas Turbine/Jet Engine (Simple Cycle Operation)
4740 | Emergency generator trip devices | Generator | Controls | U1 | Forced - Immediate | 2017 | Oil | DI | 300 | Gas Turbine/Jet Engine (Simple Cycle Operation) | WECC | Off-Peak | 960 | 25 | 1 | 1 | 4740-Emergency generator trip devices | U1-Forced - Immediate | 300-Gas Turbine/Jet Engine (Simple Cycle Operation)
4740 | Emergency generator trip devices | Generator | Controls | U1 | Forced - Immediate | 2017 | Gas | GG | 300 | Gas Turbine/Jet Engine (Simple Cycle Operation) | RFC | Off-Peak | 6888 | 205 | 1 | 1 | 4740-Emergency generator trip devices | U1-Forced - Immediate | 300-Gas Turbine/Jet Engine (Simple Cycle Operation)
4740 | Emergency generator trip devices | Generator | Controls | SF | Startup Failure | 2017 | Gas | GG | 300 | Gas Turbine/Jet Engine (Simple Cycle Operation) | WECC | Summer | 1109.3333 | 65 | 1 | 1 | 4740-Emergency generator trip devices | SF-Startup Failure | 300-Gas Turbine/Jet Engine (Simple Cycle Operation)
4740 | Emergency generator trip devices | Generator | Controls | U1 | Forced - Immediate | 2017 | Gas | GG | 300 | Gas Turbine/Jet Engine (Simple Cycle Operation) | MRO | Off-Peak | 36.8 | 48 | 1 | 1 | 4740-Emergency generator trip devices | U1-Forced - Immediate | 300-Gas Turbine/Jet Engine (Simple Cycle Operation)
4740 | Emergency generator trip devices | Generator | Controls | U1 | Forced - Immediate | 2017 | Gas | GG | 300 | Gas Turbine/Jet Engine (Simple Cycle Operation) | RFC | Summer | 306.7166 | 77 | 1 | 1 | 4740-Emergency generator trip devices | U1-Forced - Immediate | 300-Gas Turbine/Jet Engine (Simple Cycle Operation)
4740 | Emergency generator trip devices | Generator | Controls | U1 | Forced - Immediate | 2017 | Gas | GG | 300 | Gas Turbine/Jet Engine (Simple Cycle Operation) | MRO | Summer | 714 | 84 | 1 | 1 | 4740-Emergency generator trip devices | U1-Forced - Immediate | 300-Gas Turbine/Jet Engine (Simple Cycle Operation)
4740 | Emergency generator trip devices | Generator | Controls | U1 | Forced - Immediate | 2017 | Gas | GG | 300 | Gas Turbine/Jet Engine (Simple Cycle Operation) | RFC | Summer | 1082.9 | 78 | 1 | 1 | 4740-Emergency generator trip devices | U1-Forced - Immediate | 300-Gas Turbine/Jet Engine (Simple Cycle Operation)
4740 | Emergency generator trip devices | Generator | Controls | U1 | Forced - Immediate | 2017 | Gas | GG | 300 | Gas Turbine/Jet Engine (Simple Cycle Operation) | RFC | Summer | 22905.9999 | 78 | 1 | 1 | 4740-Emergency generator trip devices | U1-Forced - Immediate | 300-Gas Turbine/Jet Engine (Simple Cycle Operation)
4740 | Emergency generator trip devices | Generator | Controls | U1 | Forced - Immediate | 2017 | Gas | GG | 300 | Gas Turbine/Jet Engine (Simple Cycle Operation) | WECC | Winter | 78.9333 | 74 | 1 | 1 | 4740-Emergency generator trip devices | U1-Forced - Immediate | 300-Gas Turbine/Jet Engine (Simple Cycle Operation)
4740 | Emergency generator trip devices | Generator | Controls | D1 | Forced - Immediate | 2017 | Hydro | WA | 500 | Pumped Storage/Hydro | RFC | Summer | 0.23333 | 2 | 1 | 1 | 4740-Emergency generator trip devices | D1-Forced - Immediate | 500-Pumped Storage/Hydro
4740 | Emergency generator trip devices | Generator | Controls | U1 | Forced - Immediate | 2017 | Hydro | WA | 500 | Pumped Storage/Hydro | SERC | Off-Peak | 2.5 | 75 | 1 | 3 | 4740-Emergency generator trip devices | U1-Forced - Immediate | 500-Pumped Storage/Hydro
4740 | Emergency generator trip devices | Generator | Controls | U1 | Forced - Immediate | 2017 | Hydro | WA | 500 | Pumped Storage/Hydro | SERC | Off-Peak | 34.5 | 15 | 1 | 1 | 4740-Emergency generator trip devices | U1-Forced - Immediate | 500-Pumped Storage/Hydro
4740 | Emergency generator trip devices | Generator | Controls | U1 | Forced - Immediate | 2017 | Hydro | WA | 500 | Pumped Storage/Hydro | SERC | Off-Peak | 53.7499 | 75 | 1 | 1 | 4740-Emergency generator trip devices | U1-Forced - Immediate | 500-Pumped Storage/Hydro
4740 | Emergency generator trip devices | Generator | Controls | U1 | Forced - Immediate | 2017 | Hydro | WA | 500 | Pumped Storage/Hydro | WECC | Off-Peak | 233.1233 | 72.1 | 1 | 1 | 4740-Emergency generator trip devices | U1-Forced - Immediate | 500-Pumped Storage/Hydro
4740 | Emergency generator trip devices | Generator | Controls | U1 | Forced - Immediate | 2017 | Hydro | WA | 500 | Pumped Storage/Hydro | NPCC | Summer | 8.31 | 27.7 | 1 | 1 | 4740-Emergency generator trip devices | U1-Forced - Immediate | 500-Pumped Storage/Hydro
4740 | Emergency generator trip devices | Generator | Controls | U1 | Forced - Immediate | 2017 | Hydro | WA | 500 | Pumped Storage/Hydro | WECC | Summer | 275.625 | 37.5 | 1 | 1 | 4740-Emergency generator trip devices | U1-Forced - Immediate | 500-Pumped Storage/Hydro
4740 | Emergency generator trip devices | Generator | Controls | U1 | Forced - Immediate | 2017 | Hydro | WA | 500 | Pumped Storage/Hydro | SERC | Summer | 300.6667 | 41 | 1 | 1 | 4740-Emergency generator trip devices | U1-Forced - Immediate | 500-Pumped Storage/Hydro
4740 | Emergency generator trip devices | Generator | Controls | U1 | Forced - Immediate | 2017 | Hydro | WA | 500 | Pumped Storage/Hydro | SERC | Summer | 1072.1833 | 27.97 | 1 | 1 | 4740-Emergency generator trip devices | U1-Forced - Immediate | 500-Pumped Storage/Hydro
4740 | Emergency generator trip devices | Generator | Controls | U1 | Forced - Immediate | 2017 | Hydro | WA | 500 | Pumped Storage/Hydro | MRO | Winter | 647.8333 | 46 | 1 | 1 | 4740-Emergency generator trip devices | U1-Forced - Immediate | 500-Pumped Storage/Hydro
4740 | Emergency generator trip devices | Generator | Controls | U1 | Forced - Immediate | 2017 | Hydro | WA | 500 | Pumped Storage/Hydro | SERC | Off-Peak | 5 | 75 | 1 | 1 | 4740-Emergency generator trip devices | U1-Forced - Immediate | 500-Pumped Storage/Hydro
4740 | Emergency generator trip devices | Generator | Controls | U1 | Forced - Immediate | 2017 | Hydro | WA | 500 | Pumped Storage/Hydro | SERC | Off-Peak | 41.3613 | 37.04 | 1 | 1 | 4740-Emergency generator trip devices | U1-Forced - Immediate | 500-Pumped Storage/Hydro
4740 | Emergency generator trip devices | Generator | Controls | U1 | Forced - Immediate | 2017 | Hydro | WA | 500 | Pumped Storage/Hydro | WECC | Off-Peak | 67.375 | 122.5 | 1 | 1 | 4740-Emergency generator trip devices | U1-Forced - Immediate | 500-Pumped Storage/Hydro
4740 | Emergency generator trip devices | Generator | Controls | U1 | Forced - Immediate | 2017 | Hydro | WA | 500 | Pumped Storage/Hydro | NPCC | Off-Peak | 317.3333 | 28 | 1 | 1 | 4740-Emergency generator trip devices | U1-Forced - Immediate | 500-Pumped Storage/Hydro
4740 | Emergency generator trip devices | Generator | Controls | U1 | Forced - Immediate | 2017 | Hydro | WA | 500 | Pumped Storage/Hydro | WECC | Off-Peak | 525.2 | 78 | 1 | 1 | 4740-Emergency generator trip devices | U1-Forced - Immediate | 500-Pumped Storage/Hydro
4740 | Emergency generator trip devices | Generator | Controls | U1 | Forced - Immediate | 2017 | Hydro | WA | 500 | Pumped Storage/Hydro | WECC | Off-Peak | 930.5833 | 65 | 1 | 1 | 4740-Emergency generator trip devices | U1-Forced - Immediate | 500-Pumped Storage/Hydro
4740 | Emergency generator trip devices | Generator | Controls | U1 | Forced - Immediate | 2017 | Hydro | WA | 500 | Pumped Storage/Hydro | NPCC | Summer | 2.3083 | 27.7 | 2 | 2 | 4740-Emergency generator trip devices | U1-Forced - Immediate | 500-Pumped Storage/Hydro
4740 | Emergency generator trip devices | Generator | Controls | U1 | Forced - Immediate | 2017 | Hydro | WA | 500 | Pumped Storage/Hydro | NPCC | Summer | 5.0783 | 27.7 | 1 | 1 | 4740-Emergency generator trip devices | U1-Forced - Immediate | 500-Pumped Storage/Hydro
4740 | Emergency generator trip devices | Generator | Controls | U1 | Forced - Immediate | 2017 | Hydro | WA | 500 | Pumped Storage/Hydro | WECC | Summer | 36.05 | 72.1 | 1 | 1 | 4740-Emergency generator trip devices | U1-Forced - Immediate | 500-Pumped Storage/Hydro
4740 | Emergency generator trip devices | Generator | Controls | U1 | Forced - Immediate | 2017 | Hydro | WA | 500 | Pumped Storage/Hydro | SERC | Summer | 69 | 15 | 1 | 1 | 4740-Emergency generator trip devices | U1-Forced - Immediate | 500-Pumped Storage/Hydro
4740 | Emergency generator trip devices | Generator | Controls | U1 | Forced - Immediate | 2017 | Hydro | WA | 500 | Pumped Storage/Hydro | WECC | Summer | 313.5998 | 588 | 1 | 1 | 4740-Emergency generator trip devices | U1-Forced - Immediate | 500-Pumped Storage/Hydro
4740 | Emergency generator trip devices | Generator | Controls | U1 | Forced - Immediate | 2017 | Hydro | WA | 500 | Pumped Storage/Hydro | WECC | Summer | 335.625 | 37.5 | 1 | 1 | 4740-Emergency generator trip devices | U1-Forced - Immediate | 500-Pumped Storage/Hydro
4740 | Emergency generator trip devices | Generator | Controls | U1 | Forced - Immediate | 2017 | Hydro | WA | 500 | Pumped Storage/Hydro | WECC | Summer | 374.0006 | 104.86 | 1 | 1 | 4740-Emergency generator trip devices | U1-Forced - Immediate | 500-Pumped Storage/Hydro
4740 | Emergency generator trip devices | Generator | Controls | U1 | Forced - Immediate | 2017 | Hydro | WA | 500 | Pumped Storage/Hydro | SERC | Summer | 1058.6645 | 27.97 | 1 | 1 | 4740-Emergency generator trip devices | U1-Forced - Immediate | 500-Pumped Storage/Hydro
4740 | Emergency generator trip devices | Generator | Controls | U1 | Forced - Immediate | 2017 | Hydro | WA | 500 | Pumped Storage/Hydro | WECC | Summer | 1391 | 65 | 1 | 1 | 4740-Emergency generator trip devices | U1-Forced - Immediate | 500-Pumped Storage/Hydro
4740 | Emergency generator trip devices | Generator | Controls | U1 | Forced - Immediate | 2017 | Hydro | WA | 500 | Pumped Storage/Hydro | MRO | Winter | 37.3666 | 29.5 | 1 | 1 | 4740-Emergency generator trip devices | U1-Forced - Immediate | 500-Pumped Storage/Hydro
4740 | Emergency generator trip devices | Generator | Controls | U1 | Forced - Immediate | 2017 | Hydro | WA | 500 | Pumped Storage/Hydro | MRO | Winter | 73.6 | 46 | 1 | 1 | 4740-Emergency generator trip devices | U1-Forced - Immediate | 500-Pumped Storage/Hydro
4740 | Emergency generator trip devices | Generator | Controls | U1 | Forced - Immediate | 2017 | Hydro | WA | 500 | Pumped Storage/Hydro | SERC | Winter | 107.25 | 195 | 1 | 1 | 4740-Emergency generator trip devices | U1-Forced - Immediate | 500-Pumped Storage/Hydro
4740 | Emergency generator trip devices | Generator | Controls | U1 | Forced - Immediate | 2017 | Hydro | WA | 500 | Pumped Storage/Hydro | SERC | Summer | 10.8 | 54 | 1 | 1 | 4740-Emergency generator trip devices | U1-Forced - Immediate | 500-Pumped Storage/Hydro
4740 | Emergency generator trip devices | Generator | Controls | U1 | Forced - Immediate | 2017 | Hydro | WA | 500 | Pumped Storage/Hydro | SERC | Summer | 102 | 30 | 1 | 1 | 4740-Emergency generator trip devices | U1-Forced - Immediate | 500-Pumped Storage/Hydro
4740 | Emergency generator trip devices | Generator | Controls | U1 | Forced - Immediate | 2017 | Hydro | WA | 500 | Pumped Storage/Hydro | WECC | Summer | 988.65 | 117 | 1 | 1 | 4740-Emergency generator trip devices | U1-Forced - Immediate | 500-Pumped Storage/Hydro
4740 | Emergency generator trip devices | Generator | Controls | U1 | Forced - Immediate | 2017 | Hydro | WA | 500 | Pumped Storage/Hydro | WECC | Summer | 6132.7499 | 117 | 1 | 1 | 4740-Emergency generator trip devices | U1-Forced - Immediate | 500-Pumped Storage/Hydro
4740 | Emergency generator trip devices | Generator | Controls | SF | Startup Failure | 2017 | Hydro | WA | 500 | Pumped Storage/Hydro | WECC | Off-Peak | 348.2199 | 113.55 | 1 | 1 | 4740-Emergency generator trip devices | SF-Startup Failure | 500-Pumped Storage/Hydro
4740 | Emergency generator trip devices | Generator | Controls | U1 | Forced - Immediate | 2017 | Hydro | WA | 500 | Pumped Storage/Hydro | WECC | Off-Peak | 0.77664 | 46.6 | 1 | 1 | 4740-Emergency generator trip devices | U1-Forced - Immediate | 500-Pumped Storage/Hydro
4740 | Emergency generator trip devices | Generator | Controls | U1 | Forced - Immediate | 2017 | Hydro | WA | 500 | Pumped Storage/Hydro | WECC | Off-Peak | 12.825 | 30.78 | 1 | 1 | 4740-Emergency generator trip devices | U1-Forced - Immediate | 500-Pumped Storage/Hydro
4740 | Emergency generator trip devices | Generator | Controls | U1 | Forced - Immediate | 2017 | Hydro | WA | 500 | Pumped Storage/Hydro | SERC | Off-Peak | 31.5 | 15 | 1 | 1 | 4740-Emergency generator trip devices | U1-Forced - Immediate | 500-Pumped Storage/Hydro
4740 | Emergency generator trip devices | Generator | Controls | U1 | Forced - Immediate | 2017 | Hydro | WA | 500 | Pumped Storage/Hydro | SERC | Off-Peak | 94.2 | 15.7 | 1 | 1 | 4740-Emergency generator trip devices | U1-Forced - Immediate | 500-Pumped Storage/Hydro
4740 | Emergency generator trip devices | Generator | Controls | U1 | Forced - Immediate | 2017 | Hydro | WA | 500 | Pumped Storage/Hydro | WECC | Off-Peak | 727.0083 | 72.1 | 1 | 1 | 4740-Emergency generator trip devices | U1-Forced - Immediate | 500-Pumped Storage/Hydro
4740 | Emergency generator trip devices | Generator | Controls | U1 | Forced - Immediate | 2017 | Hydro | WA | 500 | Pumped Storage/Hydro | NPCC | Summer | 6.0016 | 27.7 | 1 | 1 | 4740-Emergency generator trip devices | U1-Forced - Immediate | 500-Pumped Storage/Hydro
4740 | Emergency generator trip devices | Generator | Controls | U1 | Forced - Immediate | 2017 | Hydro | WA | 500 | Pumped Storage/Hydro | SERC | Summer | 63 | 15 | 1 | 1 | 4740-Emergency generator trip devices | U1-Forced - Immediate | 500-Pumped Storage/Hydro
4740 | Emergency generator trip devices | Generator | Controls | U1 | Forced - Immediate | 2017 | Hydro | WA | 500 | Pumped Storage/Hydro | SERC | Summer | 1323.5733 | 33.2 | 1 | 1 | 4740-Emergency generator trip devices | U1-Forced - Immediate | 500-Pumped Storage/Hydro
4740 | Emergency generator trip devices | Generator | Controls | U1 | Forced - Immediate | 2017 | Hydro | WA | 500 | Pumped Storage/Hydro | NPCC | Summer | 3476.25 | 225 | 1 | 1 | 4740-Emergency generator trip devices | U1-Forced - Immediate | 500-Pumped Storage/Hydro
4740 | Emergency generator trip devices | Generator | Controls | U1 | Forced - Immediate | 2017 | Hydro | WA | 500 | Pumped Storage/Hydro | MRO | Winter | 4275.7 | 46 | 1 | 1 | 4740-Emergency generator trip devices | U1-Forced - Immediate | 500-Pumped Storage/Hydro
4740 | Emergency generator trip devices | Generator | Controls | SF | Startup Failure | 2017 | Hydro | WA | 500 | Pumped Storage/Hydro | NPCC | Summer | 28.356 | 47.26 | 1 | 1 | 4740-Emergency generator trip devices | SF-Startup Failure | 500-Pumped Storage/Hydro
4740 | Emergency generator trip devices | Generator | Controls | U1 | Forced - Immediate | 2017 | Hydro | WA | 500 | Pumped Storage/Hydro | WECC | Off-Peak | 27.0665 | 232 | 1 | 1 | 4740-Emergency generator trip devices | U1-Forced - Immediate | 500-Pumped Storage/Hydro
4740 | Emergency generator trip devices | Generator | Controls | U1 | Forced - Immediate | 2017 | Hydro | WA | 500 | Pumped Storage/Hydro | WECC | Off-Peak | 48.7499 | 117 | 1 | 1 | 4740-Emergency generator trip devices | U1-Forced - Immediate | 500-Pumped Storage/Hydro
4740 | Emergency generator trip devices | Generator | Controls | U1 | Forced - Immediate | 2017 | Hydro | WA | 500 | Pumped Storage/Hydro | WECC | Off-Peak | 159.25 | 127.4 | 1 | 1 | 4740-Emergency generator trip devices | U1-Forced - Immediate | 500-Pumped Storage/Hydro
4740 | Emergency generator trip devices | Generator | Controls | U1 | Forced - Immediate | 2017 | Hydro | WA | 500 | Pumped Storage/Hydro | WECC | Off-Peak | 330.1647 | 44.12 | 1 | 1 | 4740-Emergency generator trip devices | U1-Forced - Immediate | 500-Pumped Storage/Hydro
4740 | Emergency generator trip devices | Generator | Controls | U1 | Forced - Immediate | 2017 | Hydro | WA | 500 | Pumped Storage/Hydro | SERC | Off-Peak | 984.48 | 33.6 | 1 | 1 | 4740-Emergency generator trip devices | U1-Forced - Immediate | 500-Pumped Storage/Hydro
4740 | Emergency generator trip devices | Generator | Controls | U1 | Forced - Immediate | 2017 | Hydro | WA | 500 | Pumped Storage/Hydro | NPCC | Summer | 4.7667 | 26 | 1 | 1 | 4740-Emergency generator trip devices | U1-Forced - Immediate | 500-Pumped Storage/Hydro
4740 | Emergency generator trip devices | Generator | Controls | U1 | Forced - Immediate | 2017 | Hydro | WA | 500 | Pumped Storage/Hydro | NPCC | Summer | 7.3667 | 26 | 1 | 1 | 4740-Emergency generator trip devices | U1-Forced - Immediate | 500-Pumped Storage/Hydro
4740 | Emergency generator trip devices | Generator | Controls | U1 | Forced - Immediate | 2017 | Hydro | WA | 500 | Pumped Storage/Hydro | NPCC | Summer | 7.8483 | 27.7 | 2 | 2 | 4740-Emergency generator trip devices | U1-Forced - Immediate | 500-Pumped Storage/Hydro
4740 | Emergency generator trip devices | Generator | Controls | U1 | Forced - Immediate | 2017 | Hydro | WA | 500 | Pumped Storage/Hydro | WECC | Summer | 44.692 | 111.73 | 1 | 1 | 4740-Emergency generator trip devices | U1-Forced - Immediate | 500-Pumped Storage/Hydro
4740 | Emergency generator trip devices | Generator | Controls | U1 | Forced - Immediate | 2017 | Hydro | WA | 500 | Pumped Storage/Hydro | MRO | Summer | 65.1666 | 46 | 1 | 1 | 4740-Emergency generator trip devices | U1-Forced - Immediate | 500-Pumped Storage/Hydro
4740 | Emergency generator trip devices | Generator | Controls | U1 | Forced - Immediate | 2017 | Hydro | WA | 500 | Pumped Storage/Hydro | WECC | Summer | 173.8 | 79 | 1 | 1 | 4740-Emergency generator trip devices | U1-Forced - Immediate | 500-Pumped Storage/Hydro
4740 | Emergency generator trip devices | Generator | Controls | U1 | Forced - Immediate | 2017 | Hydro | WA | 500 | Pumped Storage/Hydro | WECC | Summer | 361.5333 | 29 | 1 | 1 | 4740-Emergency generator trip devices | U1-Forced - Immediate | 500-Pumped Storage/Hydro
4740 | Emergency generator trip devices | Generator | Controls | U1 | Forced - Immediate | 2017 | Hydro | WA | 500 | Pumped Storage/Hydro | WECC | Summer | 1384.794 | 64.71 | 1 | 1 | 4740-Emergency generator trip devices | U1-Forced - Immediate | 500-Pumped Storage/Hydro
4740 | Emergency generator trip devices | Generator | Controls | U1 | Forced - Immediate | 2017 | Hydro | WA | 500 | Pumped Storage/Hydro | WECC | Winter | 74.1 | 117 | 1 | 1 | 4740-Emergency generator trip devices | U1-Forced - Immediate | 500-Pumped Storage/Hydro
4740 | Emergency generator trip devices | Generator | Controls | U1 | Forced - Immediate | 2017 | Hydro | WA | 500 | Pumped Storage/Hydro | WECC | Winter | 991.2 | 36 | 1 | 1 | 4740-Emergency generator trip devices | U1-Forced - Immediate | 500-Pumped Storage/Hydro
4740 | Emergency generator trip devices | Generator | Controls | U1 | Forced - Immediate | 2017 | Hydro | WA | 500 | Pumped Storage/Hydro | WECC | Winter | 3678.6666 | 80 | 1 | 1 | 4740-Emergency generator trip devices | U1-Forced - Immediate | 500-Pumped Storage/Hydro
4740 | Emergency generator trip devices | Generator | Controls | U1 | Forced - Immediate | 2017 | Hydro | WA | 500 | Pumped Storage/Hydro | WECC | Off-Peak | 19.494 | 30.78 | 1 | 1 | 4740-Emergency generator trip devices | U1-Forced - Immediate | 500-Pumped Storage/Hydro
4740 | Emergency generator trip devices | Generator | Controls | U1 | Forced - Immediate | 2017 | Hydro | WA | 500 | Pumped Storage/Hydro | WECC | Off-Peak | 728.777 | 104.86 | 1 | 1 | 4740-Emergency generator trip devices | U1-Forced - Immediate | 500-Pumped Storage/Hydro
4740 | Emergency generator trip devices | Generator | Controls | U1 | Forced - Immediate | 2017 | Hydro | WA | 500 | Pumped Storage/Hydro | SERC | Off-Peak | 5137.1862 | 28.67 | 1 | 1 | 4740-Emergency generator trip devices | U1-Forced - Immediate | 500-Pumped Storage/Hydro
4740 | Emergency generator trip devices | Generator | Controls | U1 | Forced - Immediate | 2017 | Hydro | WA | 500 | Pumped Storage/Hydro | WECC | Summer | 168.2333 | 72.1 | 1 | 1 | 4740-Emergency generator trip devices | U1-Forced - Immediate | 500-Pumped Storage/Hydro
4740 | Emergency generator trip devices | Generator | Controls | U1 | Forced - Immediate | 2017 | Hydro | WA | 500 | Pumped Storage/Hydro | SERC | Summer | 15395.31 | 37.8 | 1 | 1 | 4740-Emergency generator trip devices | U1-Forced - Immediate | 500-Pumped Storage/Hydro
4740 | Emergency generator trip devices | Generator | Controls | U1 | Forced - Immediate | 2017 | Hydro | WA | 500 | Pumped Storage/Hydro | MRO | Winter | 819.5666 | 46 | 1 | 1 | 4740-Emergency generator trip devices | U1-Forced - Immediate | 500-Pumped Storage/Hydro
4740 | Emergency generator trip devices | Generator | Controls | U1 | Forced - Immediate | 2017 | Hydro | WA | 500 | Pumped Storage/Hydro | WECC | Winter | 830.158 | 42.14 | 1 | 1 | 4740-Emergency generator trip devices | U1-Forced - Immediate | 500-Pumped Storage/Hydro
4740 | Emergency generator trip devices | Generator | Controls | U1 | Forced - Immediate | 2017 | Hydro | WA | 500 | Pumped Storage/Hydro | MRO | Winter | 1088.6666 | 46 | 1 | 1 | 4740-Emergency generator trip devices | U1-Forced - Immediate | 500-Pumped Storage/Hydro
4740 | Emergency generator trip devices | Generator | Controls | U1 | Forced - Immediate | 2017 | Hydro | WA | 500 | Pumped Storage/Hydro | MRO | Winter | 11382.7 | 46 | 1 | 1 | 4740-Emergency generator trip devices | U1-Forced - Immediate | 500-Pumped Storage/Hydro
4740 | Emergency generator trip devices | Generator | Controls | U1 | Forced - Immediate | 2017 | Hydro | WA | 500 | Pumped Storage/Hydro | WECC | Winter | 14673.54 | 788.9 | 1 | 1 | 4740-Emergency generator trip devices | U1-Forced - Immediate | 500-Pumped Storage/Hydro
4740 | Emergency generator trip devices | Generator | Controls | U1 | Forced - Immediate | 2017 | Hydro | WA | 500 | Pumped Storage/Hydro | SERC | Off-Peak | 3.75 | 75 | 1 | 1 | 4740-Emergency generator trip devices | U1-Forced - Immediate | 500-Pumped Storage/Hydro
4740 | Emergency generator trip devices | Generator | Controls | U1 | Forced - Immediate | 2017 | Hydro | WA | 500 | Pumped Storage/Hydro | NPCC | Off-Peak | 11 | 20 | 2 | 2 | 4740-Emergency generator trip devices | U1-Forced - Immediate | 500-Pumped Storage/Hydro
4740 | Emergency generator trip devices | Generator | Controls | U1 | Forced - Immediate | 2017 | Hydro | WA | 500 | Pumped Storage/Hydro | WECC | Off-Peak | 48 | 80 | 1 | 1 | 4740-Emergency generator trip devices | U1-Forced - Immediate | 500-Pumped Storage/Hydro
4740 | Emergency generator trip devices | Generator | Controls | U1 | Forced - Immediate | 2017 | Hydro | WA | 500 | Pumped Storage/Hydro | WECC | Off-Peak | 217.2333 | 133 | 1 | 1 | 4740-Emergency generator trip devices | U1-Forced - Immediate | 500-Pumped Storage/Hydro
4740 | Emergency generator trip devices | Generator | Controls | U1 | Forced - Immediate | 2017 | Hydro | WA | 500 | Pumped Storage/Hydro | WECC | Off-Peak | 228.265 | 64.3 | 1 | 1 | 4740-Emergency generator trip devices | U1-Forced - Immediate | 500-Pumped Storage/Hydro
4740 | Emergency generator trip devices | Generator | Controls | U1 | Forced - Immediate | 2017 | Hydro | WA | 500 | Pumped Storage/Hydro | SERC | Off-Peak | 300 | 15 | 1 | 1 | 4740-Emergency generator trip devices | U1-Forced - Immediate | 500-Pumped Storage/Hydro
4740 | Emergency generator trip devices | Generator | Controls | U1 | Forced - Immediate | 2017 | Hydro | WA | 500 | Pumped Storage/Hydro | WECC | Off-Peak | 937.2165 | 64.71 | 1 | 1 | 4740-Emergency generator trip devices | U1-Forced - Immediate | 500-Pumped Storage/Hydro
4740 | Emergency generator trip devices | Generator | Controls | U1 | Forced - Immediate | 2017 | Hydro | WA | 500 | Pumped Storage/Hydro | SERC | Off-Peak | 1012.5 | 75 | 1 | 1 | 4740-Emergency generator trip devices | U1-Forced - Immediate | 500-Pumped Storage/Hydro
4740 | Emergency generator trip devices | Generator | Controls | U1 | Forced - Immediate | 2017 | Hydro | WA | 500 | Pumped Storage/Hydro | NPCC | Summer | 6.9333 | 26 | 1 | 1 | 4740-Emergency generator trip devices | U1-Forced - Immediate | 500-Pumped Storage/Hydro
4740 | Emergency generator trip devices | Generator | Controls | U1 | Forced - Immediate | 2017 | Hydro | WA | 500 | Pumped Storage/Hydro | WECC | Summer | 7.05 | 47 | 1 | 1 | 4740-Emergency generator trip devices | U1-Forced - Immediate | 500-Pumped Storage/Hydro
4740 | Emergency generator trip devices | Generator | Controls | U1 | Forced - Immediate | 2017 | Hydro | WA | 500 | Pumped Storage/Hydro | NPCC | Summer | 11 | 60 | 1 | 2 | 4740-Emergency generator trip devices | U1-Forced - Immediate | 500-Pumped Storage/Hydro
4740 | Emergency generator trip devices | Generator | Controls | U1 | Forced - Immediate | 2017 | Hydro | WA | 500 | Pumped Storage/Hydro | SERC | Summer | 73.8 | 41 | 1 | 1 | 4740-Emergency generator trip devices | U1-Forced - Immediate | 500-Pumped Storage/Hydro
4740 | Emergency generator trip devices | Generator | Controls | U1 | Forced - Immediate | 2017 | Hydro | WA | 500 | Pumped Storage/Hydro | SERC | Summer | 588 | 15 | 1 | 1 | 4740-Emergency generator trip devices | U1-Forced - Immediate | 500-Pumped Storage/Hydro
4740 | Emergency generator trip devices | Generator | Controls | U1 | Forced - Immediate | 2017 | Hydro | WA | 500 | Pumped Storage/Hydro | SERC | Summer | 1258.65 | 27.97 | 1 | 1 | 4740-Emergency generator trip devices | U1-Forced - Immediate | 500-Pumped Storage/Hydro
4740 | Emergency generator trip devices | Generator | Controls | U1 | Forced - Immediate | 2017 | Hydro | WA | 500 | Pumped Storage/Hydro | WECC | Winter | 48 | 80 | 1 | 1 | 4740-Emergency generator trip devices | U1-Forced - Immediate | 500-Pumped Storage/Hydro
4740 | Emergency generator trip devices | Generator | Controls | U1 | Forced - Immediate | 2017 | Hydro | WA | 500 | Pumped Storage/Hydro | WECC | Winter | 49.8657 | 42.14 | 1 | 1 | 4740-Emergency generator trip devices | U1-Forced - Immediate | 500-Pumped Storage/Hydro
4740 | Emergency generator trip devices | Generator | Controls | U1 | Forced - Immediate | 2017 | Hydro | WA | 500 | Pumped Storage/Hydro | WECC | Winter | 85.8 | 36 | 1 | 1 | 4740-Emergency generator trip devices | U1-Forced - Immediate | 500-Pumped Storage/Hydro
4740 | Emergency generator trip devices | Generator | Controls | U1 | Forced - Immediate | 2017 | Hydro | WA | 500 | Pumped Storage/Hydro | WECC | Winter | 170.667 | 42.14 | 1 | 1 | 4740-Emergency generator trip devices | U1-Forced - Immediate | 500-Pumped Storage/Hydro
4740 | Emergency generator trip devices | Generator | Controls | U1 | Forced - Immediate | 2017 | Hydro | WA | 500 | Pumped Storage/Hydro | MRO | Winter | 171 | 57 | 1 | 1 | 4740-Emergency generator trip devices | U1-Forced - Immediate | 500-Pumped Storage/Hydro
4740 | Emergency generator trip devices | Generator | Controls | U1 | Forced - Immediate | 2017 | Hydro | WA | 500 | Pumped Storage/Hydro | MRO | Winter | 194.75 | 57 | 1 | 1 | 4740-Emergency generator trip devices | U1-Forced - Immediate | 500-Pumped Storage/Hydro
4740 | Emergency generator trip devices | Generator | Controls | U1 | Forced - Immediate | 2017 | Hydro | WA | 500 | Pumped Storage/Hydro | MRO | Winter | 3706.45 | 23 | 1 | 1 | 4740-Emergency generator trip devices | U1-Forced - Immediate | 500-Pumped Storage/Hydro
4740 | Emergency generator trip devices | Generator | Controls | U1 | Forced - Immediate | 2017 | Hydro | WA | 500 | Pumped Storage/Hydro | NPCC | Off-Peak | 62 | 60 | 1 | 1 | 4740-Emergency generator trip devices | U1-Forced - Immediate | 500-Pumped Storage/Hydro
4740 | Emergency generator trip devices | Generator | Controls | U1 | Forced - Immediate | 2017 | Hydro | WA | 500 | Pumped Storage/Hydro | SERC | Off-Peak | 84.9 | 18 | 1 | 1 | 4740-Emergency generator trip devices | U1-Forced - Immediate | 500-Pumped Storage/Hydro
4740 | Emergency generator trip devices | Generator | Controls | U1 | Forced - Immediate | 2017 | Hydro | WA | 500 | Pumped Storage/Hydro | WECC | Off-Peak | 168.6666 | 110 | 1 | 1 | 4740-Emergency generator trip devices | U1-Forced - Immediate | 500-Pumped Storage/Hydro
4740 | Emergency generator trip devices | Generator | Controls | U1 | Forced - Immediate | 2017 | Hydro | WA | 500 | Pumped Storage/Hydro | WECC | Off-Peak | 648.432 | 30.78 | 1 | 1 | 4740-Emergency generator trip devices | U1-Forced - Immediate | 500-Pumped Storage/Hydro
4740 | Emergency generator trip devices | Generator | Controls | U1 | Forced - Immediate | 2017 | Hydro | WA | 500 | Pumped Storage/Hydro | NPCC | Off-Peak | 1855 | 60 | 1 | 1 | 4740-Emergency generator trip devices | U1-Forced - Immediate | 500-Pumped Storage/Hydro
4740 | Emergency generator trip devices | Generator | Controls | U1 | Forced - Immediate | 2017 | Hydro | WA | 500 | Pumped Storage/Hydro | WECC | Off-Peak | 45205.146 | 104.86 | 1 | 1 | 4740-Emergency generator trip devices | U1-Forced - Immediate | 500-Pumped Storage/Hydro
4740 | Emergency generator trip devices | Generator | Controls | U1 | Forced - Immediate | 2017 | Hydro | WA | 500 | Pumped Storage/Hydro | WECC | Summer | 126.1166 | 80.5 | 1 | 1 | 4740-Emergency generator trip devices | U1-Forced - Immediate | 500-Pumped Storage/Hydro
4740 | Emergency generator trip devices | Generator | Controls | U1 | Forced - Immediate | 2017 | Hydro | WA | 500 | Pumped Storage/Hydro | WECC | Summer | 152 | 47.5 | 1 | 1 | 4740-Emergency generator trip devices | U1-Forced - Immediate | 500-Pumped Storage/Hydro
4740 | Emergency generator trip devices | Generator | Controls | U1 | Forced - Immediate | 2017 | Hydro | WA | 500 | Pumped Storage/Hydro | SERC | Summer | 457.5 | 15 | 1 | 1 | 4740-Emergency generator trip devices | U1-Forced - Immediate | 500-Pumped Storage/Hydro
4740 | Emergency generator trip devices | Generator | Controls | U1 | Forced - Immediate | 2017 | Hydro | WA | 500 | Pumped Storage/Hydro | SERC | Summer | 1321.5 | 15 | 1 | 1 | 4740-Emergency generator trip devices | U1-Forced - Immediate | 500-Pumped Storage/Hydro
4740 | Emergency generator trip devices | Generator | Controls | U1 | Forced - Immediate | 2017 | Hydro | WA | 500 | Pumped Storage/Hydro | SERC | Winter | 162.45 | 28.5 | 1 | 1 | 4740-Emergency generator trip devices | U1-Forced - Immediate | 500-Pumped Storage/Hydro
4740 | Emergency generator trip devices | Generator | Controls | U1 | Forced - Immediate | 2017 | Hydro | WA | 500 | Pumped Storage/Hydro | MRO | Winter | 6950.6 | 46 | 1 | 1 | 4740-Emergency generator trip devices | U1-Forced - Immediate | 500-Pumped Storage/Hydro
4740 | Emergency generator trip devices | Generator | Controls | U1 | Forced - Immediate | 2017 | Coal | CC | 650 | Fluidized Bed | SERC | Off-Peak | 2775.5 | 610 | 1 | 1 | 4740-Emergency generator trip devices | U1-Forced - Immediate | 650-Fluidized Bed
4740 | Emergency generator trip devices | Generator | Controls | D1 | Forced - Immediate | 2017 | Coal | OS | 800 | Miscellaneous | RFC | Summer | 58.5 | 13 | 1 | 1 | 4740-Emergency generator trip devices | D1-Forced - Immediate | 800-Miscellaneous
4740 | Emergency generator trip devices | Generator | Controls | SF | Startup Failure | 2017 | Geothermal | GE | 830 | Geothermal | WECC | Off-Peak | 1426.8 | 72 | 1 | 1 | 4740-Emergency generator trip devices | SF-Startup Failure | 830-Geothermal
4740 | Emergency generator trip devices | Generator | Controls | D1 | Forced - Immediate | 2017 | Gas | GG | 850 | Combined Cycle Block | RFC | Summer | 1416 | 118 | 1 | 1 | 4740-Emergency generator trip devices | D1-Forced - Immediate | 850-Combined Cycle Block
4740 | Emergency generator trip devices | Generator | Controls | U1 | Forced - Immediate | 2017 | Gas | GG | 850 | Combined Cycle Block | NPCC | Off-Peak | 2504.096 | 255.52 | 1 | 1 | 4740-Emergency generator trip devices | U1-Forced - Immediate | 850-Combined Cycle Block
4740 | Emergency generator trip devices | Generator | Controls | U1 | Forced - Immediate | 2017 | Gas | GG | 850 | Combined Cycle Block | MRO | Winter | 6493.9998 | 255 | 1 | 1 | 4740-Emergency generator trip devices | U1-Forced - Immediate | 850-Combined Cycle Block
4740 | Emergency generator trip devices | Generator | Controls | D1 | Forced - Immediate | 2017 | Waste Heat | WH | 850 | Combined Cycle Block | SERC | Summer | 5174.63 | 99.8 | 1 | 1 | 4740-Emergency generator trip devices | D1-Forced - Immediate | 850-Combined Cycle Block
4740 | Emergency generator trip devices | Generator | Controls | U1 | Forced - Immediate | 2017 | Gas | GG | 850 | Combined Cycle Block | MRO | Winter | 2805 | 255 | 1 | 1 | 4740-Emergency generator trip devices | U1-Forced - Immediate | 850-Combined Cycle Block
4740 | Emergency generator trip devices | Generator | Controls | D1 | Forced - Immediate | 2017 | Gas | GG | 850 | Combined Cycle Block | SERC | Summer | 925.4092 | 239.33 | 1 | 1 | 4740-Emergency generator trip devices | D1-Forced - Immediate | 850-Combined Cycle Block
4740 | Emergency generator trip devices | Generator | Controls | D1 | Forced - Immediate | 2017 | Gas | GG | 850 | Combined Cycle Block | NPCC | Off-Peak | 351.3666 | 166 | 1 | 1 | 4740-Emergency generator trip devices | D1-Forced - Immediate | 850-Combined Cycle Block
4740 | Emergency generator trip devices | Generator | Controls | D1 | Forced - Immediate | 2017 | Gas | GG | 850 | Combined Cycle Block | TRE | Off-Peak | 1223.8665 | 274 | 1 | 1 | 4740-Emergency generator trip devices | D1-Forced - Immediate | 850-Combined Cycle Block
4740 | Emergency generator trip devices | Generator | Controls | D1 | Forced - Immediate | 2017 | Gas | GG | 850 | Combined Cycle Block | RFC | Summer | 5121.9 | 63 | 1 | 1 | 4740-Emergency generator trip devices | D1-Forced - Immediate | 850-Combined Cycle Block
4740 | Emergency generator trip devices | Generator | Controls | U1 | Forced - Immediate | 2017 | Gas | GG | 850 | Combined Cycle Block | MRO | Winter | 165.75 | 255 | 1 | 1 | 4740-Emergency generator trip devices | U1-Forced - Immediate | 850-Combined Cycle Block
4740 | Emergency generator trip devices | Generator | Controls | D1 | Forced - Immediate | 2017 | Gas | GG | 850 | Combined Cycle Block | WECC | Summer | 1170 | 260 | 1 | 1 | 4740-Emergency generator trip devices | D1-Forced - Immediate | 850-Combined Cycle Block
4740 | Emergency generator trip devices | Generator | Controls | D1 | Forced - Immediate | 2017 | Gas | GG | 850 | Combined Cycle Block | RFC | Off-Peak | 1453.6 | 316 | 1 | 1 | 4740-Emergency generator trip devices | D1-Forced - Immediate | 850-Combined Cycle Block
4740 | Emergency generator trip devices | Generator | Controls | D1 | Forced - Immediate | 2017 | Gas | GG | 850 | Combined Cycle Block | RFC | Summer | 2639.2666 | 118 | 1 | 1 | 4740-Emergency generator trip devices | D1-Forced - Immediate | 850-Combined Cycle Block
4740 | Emergency generator trip devices | Generator | Controls | U1 | Forced - Immediate | 2017 | Gas | GG | 850 | Combined Cycle Block | MRO | Off-Peak | 229.5 | 255 | 1 | 1 | 4740-Emergency generator trip devices | U1-Forced - Immediate | 850-Combined Cycle Block
4740 | Emergency generator trip devices | Generator | Controls | U1 | Forced - Immediate | 2017 | Gas | GG | 850 | Combined Cycle Block | MRO | Winter | 441.9999 | 255 | 1 | 1 | 4740-Emergency generator trip devices | U1-Forced - Immediate | 850-Combined Cycle Block
4740 | Emergency generator trip devices | Generator | Controls | U3 | Forced - Postponed | 2017 | Gas | GG | 850 | Combined Cycle Block | SERC | Summer | 11069.1662 | 718 | 1 | 1 | 4740-Emergency generator trip devices | U3-Forced - Postponed | 850-Combined Cycle Block
4740 | Emergency generator trip devices | Generator | Controls | U1 | Forced - Immediate | 2017 | Gas | GG | 851 | CC GT units | SERC | Off-Peak | 5128.3332 | 170 | 1 | 1 | 4740-Emergency generator trip devices | U1-Forced - Immediate | 851-CC GT units
4740 | Emergency generator trip devices | Generator | Controls | U1 | Forced - Immediate | 2017 | Gas | GG | 851 | CC GT units | MRO | Summer | 681.2446 | 161.56 | 1 | 1 | 4740-Emergency generator trip devices | U1-Forced - Immediate | 851-CC GT units
4740 | Emergency generator trip devices | Generator | Controls | U1 | Forced - Immediate | 2017 | Gas | GG | 851 | CC GT units | TRE | Summer | 993.3 | 154 | 1 | 1 | 4740-Emergency generator trip devices | U1-Forced - Immediate | 851-CC GT units
4740 | Emergency generator trip devices | Generator | Controls | U1 | Forced - Immediate | 2017 | Gas | GG | 851 | CC GT units | SERC | Summer | 7388.625 | 142.5 | 1 | 1 | 4740-Emergency generator trip devices | U1-Forced - Immediate | 851-CC GT units
4740 | Emergency generator trip devices | Generator | Controls | U1 | Forced - Immediate | 2017 | Gas | GG | 851 | CC GT units | TRE | Summer | 8055.3332 | 215 | 1 | 1 | 4740-Emergency generator trip devices | U1-Forced - Immediate | 851-CC GT units
4740 | Emergency generator trip devices | Generator | Controls | U1 | Forced - Immediate | 2017 | Gas | GG | 851 | CC GT units | NPCC | Off-Peak | 47.8831 | 151.21 | 1 | 1 | 4740-Emergency generator trip devices | U1-Forced - Immediate | 851-CC GT units
4740 | Emergency generator trip devices | Generator | Controls | U1 | Forced - Immediate | 2017 | Gas | GG | 851 | CC GT units | SERC | Off-Peak | 1661.5833 | 157 | 1 | 1 | 4740-Emergency generator trip devices | U1-Forced - Immediate | 851-CC GT units
4740 | Emergency generator trip devices | Generator | Controls | U1 | Forced - Immediate | 2017 | Gas | GG | 851 | CC GT units | RFC | Summer | 133.0332 | 153.5 | 1 | 1 | 4740-Emergency generator trip devices | U1-Forced - Immediate | 851-CC GT units
4740 | Emergency generator trip devices | Generator | Controls | U1 | Forced - Immediate | 2017 | Gas | GG | 851 | CC GT units | TRE | Summer | 2037.9333 | 154 | 1 | 1 | 4740-Emergency generator trip devices | U1-Forced - Immediate | 851-CC GT units
4740 | Emergency generator trip devices | Generator | Controls | D1 | Forced - Immediate | 2017 | Gas | GG | 851 | CC GT units | TRE | Winter | 259.15 | 35.5 | 2 | 2 | 4740-Emergency generator trip devices | D1-Forced - Immediate | 851-CC GT units
4740 | Emergency generator trip devices | Generator | Controls | U1 | Forced - Immediate | 2017 | Gas | GG | 851 | CC GT units | SERC | Off-Peak | 2569.1333 | 178 | 1 | 1 | 4740-Emergency generator trip devices | U1-Forced - Immediate | 851-CC GT units
4740 | Emergency generator trip devices | Generator | Controls | U1 | Forced - Immediate | 2017 | Gas | GG | 851 | CC GT units | SERC | Summer | 2709.1999 | 156 | 1 | 1 | 4740-Emergency generator trip devices | U1-Forced - Immediate | 851-CC GT units
4740 | Emergency generator trip devices | Generator | Controls | U1 | Forced - Immediate | 2017 | Gas | GG | 851 | CC GT units | SERC | Winter | 841.8 | 183 | 1 | 1 | 4740-Emergency generator trip devices | U1-Forced - Immediate | 851-CC GT units
4740 | Emergency generator trip devices | Generator | Controls | U1 | Forced - Immediate | 2017 | Gas | GG | 851 | CC GT units | SERC | Off-Peak | 2043.4999 | 183 | 1 | 1 | 4740-Emergency generator trip devices | U1-Forced - Immediate | 851-CC GT units
4740 | Emergency generator trip devices | Generator | Controls | U1 | Forced - Immediate | 2017 | Gas | GG | 851 | CC GT units | RFC | Summer | 312.1166 | 153.5 | 1 | 1 | 4740-Emergency generator trip devices | U1-Forced - Immediate | 851-CC GT units
4740 | Emergency generator trip devices | Generator | Controls | U1 | Forced - Immediate | 2017 | Gas | GG | 851 | CC GT units | TRE | Summer | 3576.1666 | 215 | 1 | 1 | 4740-Emergency generator trip devices | U1-Forced - Immediate | 851-CC GT units
4740 | Emergency generator trip devices | Generator | Controls | U1 | Forced - Immediate | 2017 | Gas | GG | 851 | CC GT units | WECC | Summer | 4340.55 | 57 | 1 | 1 | 4740-Emergency generator trip devices | U1-Forced - Immediate | 851-CC GT units
4740 | Emergency generator trip devices | Generator | Controls | U1 | Forced - Immediate | 2017 | Gas | GG | 851 | CC GT units | WECC | Off-Peak | 1393.3332 | 176 | 1 | 1 | 4740-Emergency generator trip devices | U1-Forced - Immediate | 851-CC GT units
4740 | Emergency generator trip devices | Generator | Controls | U1 | Forced - Immediate | 2017 | Gas | GG | 851 | CC GT units | TRE | Summer | 2992.4333 | 214 | 1 | 1 | 4740-Emergency generator trip devices | U1-Forced - Immediate | 851-CC GT units
4740 | Emergency generator trip devices | Generator | Controls | U1 | Forced - Immediate | 2017 | Gas | GG | 851 | CC GT units | SERC | Summer | 12222.45 | 157 | 1 | 1 | 4740-Emergency generator trip devices | U1-Forced - Immediate | 851-CC GT units
4740 | Emergency generator trip devices | Generator | Controls | U1 | Forced - Immediate | 2017 | Gas | GG | 851 | CC GT units | WECC | Summer | 1829.1 | 182 | 1 | 1 | 4740-Emergency generator trip devices | U1-Forced - Immediate | 851-CC GT units
4740 | Emergency generator trip devices | Generator | Controls | U1 | Forced - Immediate | 2017 | Gas | GG | 851 | CC GT units | SERC | Winter | 14597.7987 | 162.71 | 1 | 1 | 4740-Emergency generator trip devices | U1-Forced - Immediate | 851-CC GT units
4740 | Emergency generator trip devices | Generator | Controls | U1 | Forced - Immediate | 2017 | Gas | GG | 851 | CC GT units | MRO | Summer | 436.212 | 161.56 | 1 | 1 | 4740-Emergency generator trip devices | U1-Forced - Immediate | 851-CC GT units
4740 | Emergency generator trip devices | Generator | Controls | U1 | Forced - Immediate | 2017 | Gas | GG | 851 | CC GT units | TRE | Summer | 8117.9999 | 216 | 1 | 1 | 4740-Emergency generator trip devices | U1-Forced - Immediate | 851-CC GT units
4740 | Emergency generator trip devices | Generator | Controls | U1 | Forced - Immediate | 2017 | Gas | GG | 851 | CC GT units | WECC | Winter | 92.1667 | 35 | 1 | 1 | 4740-Emergency generator trip devices | U1-Forced - Immediate | 851-CC GT units
4740 | Emergency generator trip devices | Generator | Controls | U1 | Forced - Immediate | 2017 | Gas | GG | 851 | CC GT units | SERC | Winter | 3029.7332 | 248 | 1 | 1 | 4740-Emergency generator trip devices | U1-Forced - Immediate | 851-CC GT units
4740 | Emergency generator trip devices | Generator | Controls | U1 | Forced - Immediate | 2017 | Gas | GG | 851 | CC GT units | SERC | Off-Peak | 923.6666 | 163 | 1 | 1 | 4740-Emergency generator trip devices | U1-Forced - Immediate | 851-CC GT units
4740 | Emergency generator trip devices | Generator | Controls | U1 | Forced - Immediate | 2017 | Gas | GG | 851 | CC GT units | TRE | Off-Peak | 1316.1833 | 157 | 1 | 1 | 4740-Emergency generator trip devices | U1-Forced - Immediate | 851-CC GT units
4740 | Emergency generator trip devices | Generator | Controls | U1 | Forced - Immediate | 2017 | Gas | GG | 851 | CC GT units | MRO | Summer | 546.6113 | 161.56 | 1 | 1 | 4740-Emergency generator trip devices | U1-Forced - Immediate | 851-CC GT units
4740 | Emergency generator trip devices | Generator | Controls | U1 | Forced - Immediate | 2017 | Gas | GG | 851 | CC GT units | TRE | Summer | 1912.1666 | 154 | 1 | 1 | 4740-Emergency generator trip devices | U1-Forced - Immediate | 851-CC GT units
4740 | Emergency generator trip devices | Generator | Controls | U1 | Forced - Immediate | 2017 | Gas | GG | 852 | CC steam units | TRE | Summer | 2083.35 | 323 | 1 | 1 | 4740-Emergency generator trip devices | U1-Forced - Immediate | 852-CC steam units
4740 | Emergency generator trip devices | Generator | Controls | U1 | Forced - Immediate | 2017 | Waste Heat | WH | 852 | CC steam units | SERC | Off-Peak | 1744.9999 | 150 | 1 | 1 | 4740-Emergency generator trip devices | U1-Forced - Immediate | 852-CC steam units
4740 | Emergency generator trip devices | Generator | Controls | U1 | Forced - Immediate | 2017 | Waste Heat | WH | 852 | CC steam units | TRE | Off-Peak | 4388.1499 | 235.5 | 1 | 1 | 4740-Emergency generator trip devices | U1-Forced - Immediate | 852-CC steam units
4740 | Emergency generator trip devices | Generator | Controls | U1 | Forced - Immediate | 2017 | Waste Heat | WH | 852 | CC steam units | SERC | Winter | 682.5 | 150 | 1 | 1 | 4740-Emergency generator trip devices | U1-Forced - Immediate | 852-CC steam units
4740 | Emergency generator trip devices | Generator | Controls | D1 | Forced - Immediate | 2017 | Waste Heat | WH | 852 | CC steam units | TRE | Off-Peak | 754.5 | 90 | 1 | 1 | 4740-Emergency generator trip devices | D1-Forced - Immediate | 852-CC steam units
4740 | Emergency generator trip devices | Generator | Controls | U1 | Forced - Immediate | 2017 | Gas | GG | 852 | CC steam units | SERC | Summer | 374.9999 | 180 | 1 | 1 | 4740-Emergency generator trip devices | U1-Forced - Immediate | 852-CC steam units
4740 | Emergency generator trip devices | Generator | Controls | U1 | Forced - Immediate | 2017 | Waste Heat | WH | 852 | CC steam units | WECC | Off-Peak | 2400 | 240 | 1 | 1 | 4740-Emergency generator trip devices | U1-Forced - Immediate | 852-CC steam units
4740 | Emergency generator trip devices | Generator | Controls | U1 | Forced - Immediate | 2017 | Waste Heat | WH | 852 | CC steam units | RFC | Summer | 340.2665 | 232 | 1 | 1 | 4740-Emergency generator trip devices | U1-Forced - Immediate | 852-CC steam units
4740 | Emergency generator trip devices | Generator | Controls | U1 | Forced - Immediate | 2017 | Waste Heat | WH | 852 | CC steam units | WECC | Winter | 945.2999 | 207 | 1 | 1 | 4740-Emergency generator trip devices | U1-Forced - Immediate | 852-CC steam units
4740 | Emergency generator trip devices | Generator | Controls | D1 | Forced - Immediate | 2017 | Gas | GG | 852 | CC steam units | TRE | Summer | 1330.5665 | 223 | 1 | 1 | 4740-Emergency generator trip devices | D1-Forced - Immediate | 852-CC steam units
4740 | Emergency generator trip devices | Generator | Controls | U1 | Forced - Immediate | 2017 | Waste Heat | WH | 852 | CC steam units | SERC | Off-Peak | 4597.5 | 150 | 1 | 1 | 4740-Emergency generator trip devices | U1-Forced - Immediate | 852-CC steam units
4740 | Emergency generator trip devices | Generator | Controls | U1 | Forced - Immediate | 2017 | Waste Heat | WH | 852 | CC steam units | MRO | Summer | 695.2 | 158 | 1 | 1 | 4740-Emergency generator trip devices | U1-Forced - Immediate | 852-CC steam units
4740 | Emergency generator trip devices | Generator | Controls | D1 | Forced - Immediate | 2017 | Gas | GG | 852 | CC steam units | WECC | Summer | 914.55 | 91 | 1 | 1 | 4740-Emergency generator trip devices | D1-Forced - Immediate | 852-CC steam units
4740 | Emergency generator trip devices | Generator | Controls | U1 | Forced - Immediate | 2017 | Waste Heat | WH | 852 | CC steam units | SERC | Summer | 33.35 | 87 | 1 | 1 | 4740-Emergency generator trip devices | U1-Forced - Immediate | 852-CC steam units
4740 | Emergency generator trip devices | Generator | Controls | U1 | Forced - Immediate | 2017 | Waste Heat | WH | 852 | CC steam units | MRO | Summer | 474 | 158 | 1 | 1 | 4740-Emergency generator trip devices | U1-Forced - Immediate | 852-CC steam units
4740 | Emergency generator trip devices | Generator | Controls | U1 | Forced - Immediate | 2017 | Waste Heat | WH | 852 | CC steam units | MRO | Off-Peak | 361.3966 | 59.9 | 1 | 1 | 4740-Emergency generator trip devices | U1-Forced - Immediate | 852-CC steam units
4740 | Emergency generator trip devices | Generator | Controls | U1 | Forced - Immediate | 2017 | Waste Heat | WH | 852 | CC steam units | TRE | Summer | 3809.0165 | 224.5 | 1 | 1 | 4740-Emergency generator trip devices | U1-Forced - Immediate | 852-CC steam units
4740 | Emergency generator trip devices | Generator | Controls | D1 | Forced - Immediate | 2017 | Gas | GG | 852 | CC steam units | TRE | Summer | 100.4499 | 123 | 1 | 1 | 4740-Emergency generator trip devices | D1-Forced - Immediate | 852-CC steam units
4740 | Emergency generator trip devices | Generator | Controls | U1 | Forced - Immediate | 2017 | Gas | GG | 852 | CC steam units | SERC | Off-Peak | 194.9999 | 180 | 1 | 1 | 4740-Emergency generator trip devices | U1-Forced - Immediate | 852-CC steam units
4740 | Emergency generator trip devices | Generator | Controls | U1 | Forced - Immediate | 2017 | Waste Heat | WH | 852 | CC steam units | SERC | Off-Peak | 606.3333 | 107 | 1 | 1 | 4740-Emergency generator trip devices | U1-Forced - Immediate | 852-CC steam units
4740 | Emergency generator trip devices | Generator | Controls | U1 | Forced - Immediate | 2017 | Waste Heat | WH | 852 | CC steam units | SERC | Summer | 7131.0999 | 87 | 1 | 1 | 4740-Emergency generator trip devices | U1-Forced - Immediate | 852-CC steam units
4740 | Emergency generator trip devices | Generator | Controls | U1 | Forced - Immediate | 2017 | Waste Heat | WH | 852 | CC steam units | TRE | Winter | 2167.4999 | 306 | 1 | 1 | 4740-Emergency generator trip devices | U1-Forced - Immediate | 852-CC steam units
4740 | Emergency generator trip devices | Generator | Controls | D1 | Forced - Immediate | 2017 | Gas | GG | 852 | CC steam units | SERC | Winter | 7433.9229 | 82.86 | 1 | 1 | 4740-Emergency generator trip devices | D1-Forced - Immediate | 852-CC steam units
4740 | Emergency generator trip devices | Generator | Controls | U1 | Forced - Immediate | 2017 | Gas | GG | 852 | CC steam units | SERC | Off-Peak | 839.9999 | 180 | 1 | 1 | 4740-Emergency generator trip devices | U1-Forced - Immediate | 852-CC steam units
4740 | Emergency generator trip devices | Generator | Controls | U1 | Forced - Immediate | 2017 | Gas | GG | 852 | CC steam units | SERC | Summer | 14049.933 | 476 | 1 | 1 | 4740-Emergency generator trip devices | U1-Forced - Immediate | 852-CC steam units
4740 | Emergency generator trip devices | Generator | Controls | U1 | Forced - Immediate | 2017 | Waste Heat | WH | 852 | CC steam units | MRO | Summer | 531.9332 | 158 | 1 | 1 | 4740-Emergency generator trip devices | U1-Forced - Immediate | 852-CC steam units
4740 | Emergency generator trip devices | Generator | Controls | U1 | Forced - Immediate | 2017 | Waste Heat | WH | 852 | CC steam units | TRE | Summer | 8580.5415 | 227.5 | 1 | 1 | 4740-Emergency generator trip devices | U1-Forced - Immediate | 852-CC steam units
4740 | Emergency generator trip devices | Generator | Controls | D1 | Forced - Immediate | 2017 | Gas | GG | 860 | Co-generator Block | SERC | Summer | 32.5 | 50 | 1 | 1 | 4740-Emergency generator trip devices | D1-Forced - Immediate | 860-Co-generator Block
4740 | Emergency generator trip devices | Generator | Controls | U1 | Forced - Immediate | 2017 | Gas | GG | 860 | Co-generator Block | SERC | Summer | 40.7332 | 188 | 1 | 1 | 4740-Emergency generator trip devices | U1-Forced - Immediate | 860-Co-generator Block
4740 | Emergency generator trip devices | Generator | Controls | D1 | Forced - Immediate | 2017 | Gas | GG | 860 | Co-generator Block | SERC | Summer | 28.3333 | 50 | 1 | 1 | 4740-Emergency generator trip devices | D1-Forced - Immediate | 860-Co-generator Block
4740 | Emergency generator trip devices | Generator | Controls | U1 | Forced - Immediate | 2017 | Gas | GG | 860 | Co-generator Block | WECC | Off-Peak | 9921.7998 | 228 | 1 | 1 | 4740-Emergency generator trip devices | U1-Forced - Immediate | 860-Co-generator Block
4740 | Emergency generator trip devices | Generator | Controls | D1 | Forced - Immediate | 2017 | Gas | GG | 860 | Co-generator Block | MRO | Summer | 900 | 225 | 1 | 1 | 4740-Emergency generator trip devices | D1-Forced - Immediate | 860-Co-generator Block
4740 | Emergency generator trip devices | Generator | Controls | D1 | Forced - Immediate | 2017 | Gas | GG | 860 | Co-generator Block | SERC | Summer | 41.6666 | 50 | 1 | 1 | 4740-Emergency generator trip devices | D1-Forced - Immediate | 860-Co-generator Block
4740 | Emergency generator trip devices | Generator | Controls | U1 | Forced - Immediate | 2017 | Gas | GG | 860 | Co-generator Block | WECC | Off-Peak | 287.5833 | 85 | 1 | 1 | 4740-Emergency generator trip devices | U1-Forced - Immediate | 860-Co-generator Block
4740 | Emergency generator trip devices | Generator | Controls | U1 | Forced - Immediate | 2017 | Gas | GG | 861 | CoG GT units | WECC | Off-Peak | 281.4 | 84 | 1 | 1 | 4740-Emergency generator trip devices | U1-Forced - Immediate | 861-CoG GT units
4740 | Emergency generator trip devices | Generator | Controls | U1 | Forced - Immediate | 2017 | Gas | GG | 861 | CoG GT units | TRE | Off-Peak | 379302 | 77 | 1 | 1 | 4740-Emergency generator trip devices | U1-Forced - Immediate | 861-CoG GT units
4740 | Emergency generator trip devices | Generator | Controls | U1 | Forced - Immediate | 2017 | Gas | GG | 861 | CoG GT units | WECC | Off-Peak | 166.6 | 84 | 1 | 1 | 4740-Emergency generator trip devices | U1-Forced - Immediate | 861-CoG GT units
4740 | Emergency generator trip devices | Generator | Controls | U1 | Forced - Immediate | 2017 | Gas | GG | 861 | CoG GT units | WECC | Off-Peak | 207.1999 | 84 | 1 | 1 | 4740-Emergency generator trip devices | U1-Forced - Immediate | 861-CoG GT units
4740 | Emergency generator trip devices | Generator | Controls | U1 | Forced - Immediate | 2017 | Waste Heat | WH | 862 | CoG steam units | WECC | Off-Peak | 113.3667 | 38 | 1 | 1 | 4740-Emergency generator trip devices | U1-Forced - Immediate | 862-CoG steam units
4740 | Emergency generator trip devices | Generator | Controls | U1 | Forced - Immediate | 2017 | Waste Heat | WH | 862 | CoG steam units | WECC | Off-Peak | 91.2 | 38 | 1 | 1 | 4740-Emergency generator trip devices | U1-Forced - Immediate | 862-CoG steam units
4740 | Emergency generator trip devices | Generator | Controls | U1 | Forced - Immediate | 2017 | Waste Heat | WH | 862 | CoG steam units | WECC | Off-Peak | 146.3 | 38 | 1 | 1 | 4740-Emergency generator trip devices | U1-Forced - Immediate | 862-CoG steam units
4750 | Other generator controls and metering problems | Generator | Controls | U1 | Forced - Immediate | 2017 | Coal | CC | 100 | Fossil-Steam | SERC | Off-Peak | 694.9997 | 417 | 1 | 1 | 4750-Other generator controls and metering problems | U1-Forced - Immediate | 100-Fossil-Steam
4750 | Other generator controls and metering problems | Generator | Controls | SF | Startup Failure | 2017 | Gas | GG | 100 | Fossil-Steam | TRE | Summer | 39.9998 | 240 | 1 | 1 | 4750-Other generator controls and metering problems | SF-Startup Failure | 100-Fossil-Steam
4750 | Other generator controls and metering problems | Generator | Controls | U1 | Forced - Immediate | 2017 | Coal | CC | 100 | Fossil-Steam | SERC | Off-Peak | 1568.4333 | 223 | 1 | 1 | 4750-Other generator controls and metering problems | U1-Forced - Immediate | 100-Fossil-Steam
4750 | Other generator controls and metering problems | Generator | Controls | D1 | Forced - Immediate | 2017 | Coal | OS | 100 | Fossil-Steam | RFC | Winter | 68.769 | 16.98 | 1 | 1 | 4750-Other generator controls and metering problems | D1-Forced - Immediate | 100-Fossil-Steam
4750 | Other generator controls and metering problems | Generator | Controls | U1 | Forced - Immediate | 2017 | Gas | GG | 100 | Fossil-Steam | SERC | Summer | 61.133 | 524 | 1 | 1 | 4750-Other generator controls and metering problems | U1-Forced - Immediate | 100-Fossil-Steam
4750 | Other generator controls and metering problems | Generator | Controls | D1 | Forced - Immediate | 2017 | Coal | CC | 100 | Fossil-Steam | SERC | Off-Peak | 1861.8 | 58 | 1 | 1 | 4750-Other generator controls and metering problems | D1-Forced - Immediate | 100-Fossil-Steam
4750 | Other generator controls and metering problems | Generator | Controls | D1 | Forced - Immediate | 2017 | Coal | CC | 100 | Fossil-Steam | MRO | Summer | 122.5 | 245 | 1 | 1 | 4750-Other generator controls and metering problems | D1-Forced - Immediate | 100-Fossil-Steam
4750 | Other generator controls and metering problems | Generator | Controls | U1 | Forced - Immediate | 2017 | Gas | GG | 100 | Fossil-Steam | SERC | Summer | 2175.9997 | 768 | 1 | 1 | 4750-Other generator controls and metering problems | U1-Forced - Immediate | 100-Fossil-Steam
4750 | Other generator controls and metering problems | Generator | Controls | SF | Startup Failure | 2017 | Oil | OO | 100 | Fossil-Steam | NPCC | Off-Peak | 87.75 | 81 | 1 | 1 | 4750-Other generator controls and metering problems | SF-Startup Failure | 100-Fossil-Steam
4750 | Other generator controls and metering problems | Generator | Controls | U1 | Forced - Immediate | 2017 | Coal | CC | 100 | Fossil-Steam | SERC | Off-Peak | 559.9266 | 178.7 | 1 | 1 | 4750-Other generator controls and metering problems | U1-Forced - Immediate | 100-Fossil-Steam
4750 | Other generator controls and metering problems | Generator | Controls | U1 | Forced - Immediate | 2017 | Coal | CC | 100 | Fossil-Steam | WECC | Off-Peak | 639.5832 | 307 | 1 | 1 | 4750-Other generator controls and metering problems | U1-Forced - Immediate | 100-Fossil-Steam
4750 | Other generator controls and metering problems | Generator | Controls | U1 | Forced - Immediate | 2017 | Coal | CC | 100 | Fossil-Steam | WECC | Winter | 3956 | 80 | 1 | 1 | 4750-Other generator controls and metering problems | U1-Forced - Immediate | 100-Fossil-Steam
4750 | Other generator controls and metering problems | Generator | Controls | U1 | Forced - Immediate | 2017 | Coal | CC | 100 | Fossil-Steam | MRO | Winter | 13287.3333 | 190 | 1 | 1 | 4750-Other generator controls and metering problems | U1-Forced - Immediate | 100-Fossil-Steam
4750 | Other generator controls and metering problems | Generator | Controls | U1 | Forced - Immediate | 2017 | Gas | GG | 100 | Fossil-Steam | TRE | Summer | 2359.9999 | 240 | 1 | 1 | 4750-Other generator controls and metering problems | U1-Forced - Immediate | 100-Fossil-Steam
4750 | Other generator controls and metering problems | Generator | Controls | U1 | Forced - Immediate | 2017 | Coal | CC | 100 | Fossil-Steam | WECC | Off-Peak | 1687.5 | 750 | 1 | 1 | 4750-Other generator controls and metering problems | U1-Forced - Immediate | 100-Fossil-Steam
4750 | Other generator controls and metering problems | Generator | Controls | U1 | Forced - Immediate | 2017 | Coal | CC | 100 | Fossil-Steam | SERC | Off-Peak | 6892.6661 | 844 | 1 | 1 | 4750-Other generator controls and metering problems | U1-Forced - Immediate | 100-Fossil-Steam
4750 | Other generator controls and metering problems | Generator | Controls | U1 | Forced - Immediate | 2017 | Coal | CC | 100 | Fossil-Steam | WECC | Summer | 43157.3332 | 340 | 1 | 1 | 4750-Other generator controls and metering problems | U1-Forced - Immediate | 100-Fossil-Steam
4750 | Other generator controls and metering problems | Generator | Controls | U1 | Forced - Immediate | 2017 | Coal | CC | 100 | Fossil-Steam | WECC | Winter | 1333.3333 | 80 | 1 | 1 | 4750-Other generator controls and metering problems | U1-Forced - Immediate | 100-Fossil-Steam
4750 | Other generator controls and metering problems | Generator | Controls | U1 | Forced - Immediate | 2017 | Coal | CC | 100 | Fossil-Steam | WECC | Winter | 2014.6666 | 80 | 1 | 1 | 4750-Other generator controls and metering problems | U1-Forced - Immediate | 100-Fossil-Steam
4750 | Other generator controls and metering problems | Generator | Controls | U1 | Forced - Immediate | 2017 | Gas | GG | 100 | Fossil-Steam | MRO | Off-Peak | 72.8333 | 190 | 1 | 1 | 4750-Other generator controls and metering problems | U1-Forced - Immediate | 100-Fossil-Steam
4750 | Other generator controls and metering problems | Generator | Controls | U1 | Forced - Immediate | 2017 | Gas | GG | 300 | Gas Turbine/Jet Engine (Simple Cycle Operation) | NPCC | Off-Peak | 90.75 | 49.5 | 1 | 1 | 4750-Other generator controls and metering problems | U1-Forced - Immediate | 300-Gas Turbine/Jet Engine (Simple Cycle Operation)
4750 | Other generator controls and metering problems | Generator | Controls | U1 | Forced - Immediate | 2017 | Gas | GG | 300 | Gas Turbine/Jet Engine (Simple Cycle Operation) | NPCC | Off-Peak | 231.825 | 49.5 | 1 | 1 | 4750-Other generator controls and metering problems | U1-Forced - Immediate | 300-Gas Turbine/Jet Engine (Simple Cycle Operation)
4750 | Other generator controls and metering problems | Generator | Controls | U1 | Forced - Immediate | 2017 | Gas | GG | 300 | Gas Turbine/Jet Engine (Simple Cycle Operation) | SERC | Off-Peak | 5058.0832 | 161 | 1 | 1 | 4750-Other generator controls and metering problems | U1-Forced - Immediate | 300-Gas Turbine/Jet Engine (Simple Cycle Operation)
4750 | Other generator controls and metering problems | Generator | Controls | U1 | Forced - Immediate | 2017 | Gas | GG | 300 | Gas Turbine/Jet Engine (Simple Cycle Operation) | SERC | Summer | 643.7 | 157 | 1 | 1 | 4750-Other generator controls and metering problems | U1-Forced - Immediate | 300-Gas Turbine/Jet Engine (Simple Cycle Operation)
4750 | Other generator controls and metering problems | Generator | Controls | U1 | Forced - Immediate | 2017 | Gas | GG | 300 | Gas Turbine/Jet Engine (Simple Cycle Operation) | WECC | Summer | 2725.6666 | 65 | 1 | 1 | 4750-Other generator controls and metering problems | U1-Forced - Immediate | 300-Gas Turbine/Jet Engine (Simple Cycle Operation)
4750 | Other generator controls and metering problems | Generator | Controls | U1 | Forced - Immediate | 2017 | Gas | GG | 300 | Gas Turbine/Jet Engine (Simple Cycle Operation) | RFC | Winter | 2107.8266 | 90.4 | 1 | 1 | 4750-Other generator controls and metering problems | U1-Forced - Immediate | 300-Gas Turbine/Jet Engine (Simple Cycle Operation)
4750 | Other generator controls and metering problems | Generator | Controls | U1 | Forced - Immediate | 2017 | Oil | DI | 300 | Gas Turbine/Jet Engine (Simple Cycle Operation) | SERC | Off-Peak | 124.55 | 53 | 1 | 1 | 4750-Other generator controls and metering problems | U1-Forced - Immediate | 300-Gas Turbine/Jet Engine (Simple Cycle Operation)
4750 | Other generator controls and metering problems | Generator | Controls | U1 | Forced - Immediate | 2017 | Oil | KE | 300 | Gas Turbine/Jet Engine (Simple Cycle Operation) | NPCC | Winter | 41.0167 | 23 | 1 | 1 | 4750-Other generator controls and metering problems | U1-Forced - Immediate | 300-Gas Turbine/Jet Engine (Simple Cycle Operation)
4750 | Other generator controls and metering problems | Generator | Controls | SF | Startup Failure | 2017 | Gas | GG | 300 | Gas Turbine/Jet Engine (Simple Cycle Operation) | SERC | Winter | 82.5 | 45 | 1 | 1 | 4750-Other generator controls and metering problems | SF-Startup Failure | 300-Gas Turbine/Jet Engine (Simple Cycle Operation)
4750 | Other generator controls and metering problems | Generator | Controls | SF | Startup Failure | 2017 | Gas | GG | 300 | Gas Turbine/Jet Engine (Simple Cycle Operation) | WECC | Winter | 163.2833 | 97 | 1 | 1 | 4750-Other generator controls and metering problems | SF-Startup Failure | 300-Gas Turbine/Jet Engine (Simple Cycle Operation)
4750 | Other generator controls and metering problems | Generator | Controls | SF | Startup Failure | 2017 | Gas | GG | 300 | Gas Turbine/Jet Engine (Simple Cycle Operation) | SERC | Winter | 4662.6665 | 208 | 1 | 1 | 4750-Other generator controls and metering problems | SF-Startup Failure | 300-Gas Turbine/Jet Engine (Simple Cycle Operation)
4750 | Other generator controls and metering problems | Generator | Controls | SF | Startup Failure | 2017 | Oil | DI | 300 | Gas Turbine/Jet Engine (Simple Cycle Operation) | MRO | Winter | 243.8333 | 53.2 | 1 | 1 | 4750-Other generator controls and metering problems | SF-Startup Failure | 300-Gas Turbine/Jet Engine (Simple Cycle Operation)
4750 | Other generator controls and metering problems | Generator | Controls | U1 | Forced - Immediate | 2017 | Gas | GG | 300 | Gas Turbine/Jet Engine (Simple Cycle Operation) | WECC | Off-Peak | 105.3216 | 48.61 | 1 | 1 | 4750-Other generator controls and metering problems | U1-Forced - Immediate | 300-Gas Turbine/Jet Engine (Simple Cycle Operation)
4750 | Other generator controls and metering problems | Generator | Controls | U1 | Forced - Immediate | 2017 | Gas | GG | 300 | Gas Turbine/Jet Engine (Simple Cycle Operation) | WECC | Off-Peak | 261.8 | 51 | 1 | 1 | 4750-Other generator controls and metering problems | U1-Forced - Immediate | 300-Gas Turbine/Jet Engine (Simple Cycle Operation)
4750 | Other generator controls and metering problems | Generator | Controls | U1 | Forced - Immediate | 2017 | Gas | GG | 300 | Gas Turbine/Jet Engine (Simple Cycle Operation) | RFC | Off-Peak | 736.4 | 42 | 1 | 1 | 4750-Other generator controls and metering problems | U1-Forced - Immediate | 300-Gas Turbine/Jet Engine (Simple Cycle Operation)
4750 | Other generator controls and metering problems | Generator | Controls | U1 | Forced - Immediate | 2017 | Gas | GG | 300 | Gas Turbine/Jet Engine (Simple Cycle Operation) | SERC | Off-Peak | 2175.355 | 102.45 | 1 | 1 | 4750-Other generator controls and metering problems | U1-Forced - Immediate | 300-Gas Turbine/Jet Engine (Simple Cycle Operation)
4750 | Other generator controls and metering problems | Generator | Controls | U1 | Forced - Immediate | 2017 | Gas | GG | 300 | Gas Turbine/Jet Engine (Simple Cycle Operation) | RFC | Summer | 182 | 40 | 1 | 1 | 4750-Other generator controls and metering problems | U1-Forced - Immediate | 300-Gas Turbine/Jet Engine (Simple Cycle Operation)
4750 | Other generator controls and metering problems | Generator | Controls | U1 | Forced - Immediate | 2017 | Gas | GG | 300 | Gas Turbine/Jet Engine (Simple Cycle Operation) | SERC | Summer | 349.8166 | 151 | 1 | 1 | 4750-Other generator controls and metering problems | U1-Forced - Immediate | 300-Gas Turbine/Jet Engine (Simple Cycle Operation)
4750 | Other generator controls and metering problems | Generator | Controls | U1 | Forced - Immediate | 2017 | Gas | GG | 300 | Gas Turbine/Jet Engine (Simple Cycle Operation) | WECC | Summer | 547.91 | 87.9 | 1 | 1 | 4750-Other generator controls and metering problems | U1-Forced - Immediate | 300-Gas Turbine/Jet Engine (Simple Cycle Operation)
4750 | Other generator controls and metering problems | Generator | Controls | U1 | Forced - Immediate | 2017 | Gas | GG | 300 | Gas Turbine/Jet Engine (Simple Cycle Operation) | WECC | Winter | 2629.3333 | 136 | 1 | 1 | 4750-Other generator controls and metering problems | U1-Forced - Immediate | 300-Gas Turbine/Jet Engine (Simple Cycle Operation)
4750 | Other generator controls and metering problems | Generator | Controls | U1 | Forced - Immediate | 2017 | Oil | DI | 300 | Gas Turbine/Jet Engine (Simple Cycle Operation) | SERC | Off-Peak | 58.3 | 53 | 1 | 1 | 4750-Other generator controls and metering problems | U1-Forced - Immediate | 300-Gas Turbine/Jet Engine (Simple Cycle Operation)
4750 | Other generator controls and metering problems | Generator | Controls | SF | Startup Failure | 2017 | Oil | DI | 300 | Gas Turbine/Jet Engine (Simple Cycle Operation) | WECC | Summer | 2558.3333 | 50 | 1 | 1 | 4750-Other generator controls and metering problems | SF-Startup Failure | 300-Gas Turbine/Jet Engine (Simple Cycle Operation)
4750 | Other generator controls and metering problems | Generator | Controls | U1 | Forced - Immediate | 2017 | Gas | GG | 300 | Gas Turbine/Jet Engine (Simple Cycle Operation) | WECC | Summer | 1961.9166 | 65 | 1 | 1 | 4750-Other generator controls and metering problems | U1-Forced - Immediate | 300-Gas Turbine/Jet Engine (Simple Cycle Operation)
4750 | Other generator controls and metering problems | Generator | Controls | U1 | Forced - Immediate | 2017 | Gas | GG | 300 | Gas Turbine/Jet Engine (Simple Cycle Operation) | SERC | Winter | 194.75 | 41 | 1 | 1 | 4750-Other generator controls and metering problems | U1-Forced - Immediate | 300-Gas Turbine/Jet Engine (Simple Cycle Operation)
4750 | Other generator controls and metering problems | Generator | Controls | U1 | Forced - Immediate | 2017 | Oil | DI | 300 | Gas Turbine/Jet Engine (Simple Cycle Operation) | WECC | Summer | 15 | 50 | 1 | 1 | 4750-Other generator controls and metering problems | U1-Forced - Immediate | 300-Gas Turbine/Jet Engine (Simple Cycle Operation)
4750 | Other generator controls and metering problems | Generator | Controls | SF | Startup Failure | 2017 | Gas | GG | 300 | Gas Turbine/Jet Engine (Simple Cycle Operation) | MRO | Winter | 970.7 | 51 | 1 | 1 | 4750-Other generator controls and metering problems | SF-Startup Failure | 300-Gas Turbine/Jet Engine (Simple Cycle Operation)
4750 | Other generator controls and metering problems | Generator | Controls | U1 | Forced - Immediate | 2017 | Gas | GG | 300 | Gas Turbine/Jet Engine (Simple Cycle Operation) | SERC | Off-Peak | 280.4933 | 77.2 | 1 | 1 | 4750-Other generator controls and metering problems | U1-Forced - Immediate | 300-Gas Turbine/Jet Engine (Simple Cycle Operation)
4750 | Other generator controls and metering problems | Generator | Controls | U1 | Forced - Immediate | 2017 | Gas | GG | 300 | Gas Turbine/Jet Engine (Simple Cycle Operation) | WECC | Summer | 171.3416 | 70.9 | 1 | 1 | 4750-Other generator controls and metering problems | U1-Forced - Immediate | 300-Gas Turbine/Jet Engine (Simple Cycle Operation)
4750 | Other generator controls and metering problems | Generator | Controls | U1 | Forced - Immediate | 2017 | Gas | GG | 300 | Gas Turbine/Jet Engine (Simple Cycle Operation) | WECC | Summer | 276.575 | 48.1 | 1 | 1 | 4750-Other generator controls and metering problems | U1-Forced - Immediate | 300-Gas Turbine/Jet Engine (Simple Cycle Operation)
4750 | Other generator controls and metering problems | Generator | Controls | U1 | Forced - Immediate | 2017 | Gas | GG | 300 | Gas Turbine/Jet Engine (Simple Cycle Operation) | WECC | Summer | 462.0316 | 70.9 | 1 | 1 | 4750-Other generator controls and metering problems | U1-Forced - Immediate | 300-Gas Turbine/Jet Engine (Simple Cycle Operation)
4750 | Other generator controls and metering problems | Generator | Controls | U1 | Forced - Immediate | 2017 | Oil | DI | 300 | Gas Turbine/Jet Engine (Simple Cycle Operation) | WECC | Off-Peak | 25 | 50 | 1 | 1 | 4750-Other generator controls and metering problems | U1-Forced - Immediate | 300-Gas Turbine/Jet Engine (Simple Cycle Operation)
4750 | Other generator controls and metering problems | Generator | Controls | SF | Startup Failure | 2017 | Gas | GG | 300 | Gas Turbine/Jet Engine (Simple Cycle Operation) | RFC | Off-Peak | 1182.315 | 44.7 | 1 | 1 | 4750-Other generator controls and metering problems | SF-Startup Failure | 300-Gas Turbine/Jet Engine (Simple Cycle Operation)
4750 | Other generator controls and metering problems | Generator | Controls | SF | Startup Failure | 2017 | Gas | GG | 300 | Gas Turbine/Jet Engine (Simple Cycle Operation) | SERC | Off-Peak | 11864.6666 | 185 | 1 | 1 | 4750-Other generator controls and metering problems | SF-Startup Failure | 300-Gas Turbine/Jet Engine (Simple Cycle Operation)
4750 | Other generator controls and metering problems | Generator | Controls | SF | Startup Failure | 2017 | Oil | DI | 300 | Gas Turbine/Jet Engine (Simple Cycle Operation) | WECC | Off-Peak | 437.5 | 50 | 1 | 1 | 4750-Other generator controls and metering problems | SF-Startup Failure | 300-Gas Turbine/Jet Engine (Simple Cycle Operation)
4750 | Other generator controls and metering problems | Generator | Controls | U1 | Forced - Immediate | 2017 | Gas | GG | 300 | Gas Turbine/Jet Engine (Simple Cycle Operation) | SERC | Off-Peak | 78.75 | 75 | 1 | 1 | 4750-Other generator controls and metering problems | U1-Forced - Immediate | 300-Gas Turbine/Jet Engine (Simple Cycle Operation)
4750 | Other generator controls and metering problems | Generator | Controls | U1 | Forced - Immediate | 2017 | Gas | GG | 300 | Gas Turbine/Jet Engine (Simple Cycle Operation) | WECC | Summer | 18 | 20 | 1 | 1 | 4750-Other generator controls and metering problems | U1-Forced - Immediate | 300-Gas Turbine/Jet Engine (Simple Cycle Operation)
4750 | Other generator controls and metering problems | Generator | Controls | U1 | Forced - Immediate | 2017 | Gas | GG | 300 | Gas Turbine/Jet Engine (Simple Cycle Operation) | RFC | Summer | 281.41 | 32.1 | 1 | 1 | 4750-Other generator controls and metering problems | U1-Forced - Immediate | 300-Gas Turbine/Jet Engine (Simple Cycle Operation)
4750 | Other generator controls and metering problems | Generator | Controls | U1 | Forced - Immediate | 2017 | Gas | GG | 300 | Gas Turbine/Jet Engine (Simple Cycle Operation) | WECC | Summer | 1266.375 | 49.5 | 1 | 1 | 4750-Other generator controls and metering problems | U1-Forced - Immediate | 300-Gas Turbine/Jet Engine (Simple Cycle Operation)
4750 | Other generator controls and metering problems | Generator | Controls | U1 | Forced - Immediate | 2017 | Gas | GG | 300 | Gas Turbine/Jet Engine (Simple Cycle Operation) | WECC | Summer | 1291.3333 | 65 | 1 | 1 | 4750-Other generator controls and metering problems | U1-Forced - Immediate | 300-Gas Turbine/Jet Engine (Simple Cycle Operation)
4750 | Other generator controls and metering problems | Generator | Controls | U1 | Forced - Immediate | 2017 | Gas | GG | 300 | Gas Turbine/Jet Engine (Simple Cycle Operation) | RFC | Winter | 50.46 | 104.4 | 1 | 1 | 4750-Other generator controls and metering problems | U1-Forced - Immediate | 300-Gas Turbine/Jet Engine (Simple Cycle Operation)
4750 | Other generator controls and metering problems | Generator | Controls | U1 | Forced - Immediate | 2017 | Oil | DI | 300 | Gas Turbine/Jet Engine (Simple Cycle Operation) | SERC | Off-Peak | 45.05 | 53 | 1 | 1 | 4750-Other generator controls and metering problems | U1-Forced - Immediate | 300-Gas Turbine/Jet Engine (Simple Cycle Operation)
4750 | Other generator controls and metering problems | Generator | Controls | U1 | Forced - Immediate | 2017 | Oil | DI | 300 | Gas Turbine/Jet Engine (Simple Cycle Operation) | NPCC | Winter | 6.4267 | 24.1 | 1 | 1 | 4750-Other generator controls and metering problems | U1-Forced - Immediate | 300-Gas Turbine/Jet Engine (Simple Cycle Operation)
4750 | Other generator controls and metering problems | Generator | Controls | SF | Startup Failure | 2017 | Gas | GG | 300 | Gas Turbine/Jet Engine (Simple Cycle Operation) | SERC | Off-Peak | 34.5 | 45 | 1 | 1 | 4750-Other generator controls and metering problems | SF-Startup Failure | 300-Gas Turbine/Jet Engine (Simple Cycle Operation)
4750 | Other generator controls and metering problems | Generator | Controls | SF | Startup Failure | 2017 | Gas | GG | 300 | Gas Turbine/Jet Engine (Simple Cycle Operation) | WECC | Summer | 75.05 | 79 | 1 | 1 | 4750-Other generator controls and metering problems | SF-Startup Failure | 300-Gas Turbine/Jet Engine (Simple Cycle Operation)
4750 | Other generator controls and metering problems | Generator | Controls | SF | Startup Failure | 2017 | Gas | GG | 300 | Gas Turbine/Jet Engine (Simple Cycle Operation) | SERC | Summer | 77.5 | 30 | 1 | 1 | 4750-Other generator controls and metering problems | SF-Startup Failure | 300-Gas Turbine/Jet Engine (Simple Cycle Operation)
4750 | Other generator controls and metering problems | Generator | Controls | U1 | Forced - Immediate | 2017 | Gas | GG | 300 | Gas Turbine/Jet Engine (Simple Cycle Operation) | SERC | Off-Peak | 51.25 | 75 | 1 | 1 | 4750-Other generator controls and metering problems | U1-Forced - Immediate | 300-Gas Turbine/Jet Engine (Simple Cycle Operation)
4750 | Other generator controls and metering problems | Generator | Controls | U1 | Forced - Immediate | 2017 | Gas | GG | 300 | Gas Turbine/Jet Engine (Simple Cycle Operation) | SERC | Off-Peak | 4926.8583 | 84.1 | 4 | 4 | 4750-Other generator controls and metering problems | U1-Forced - Immediate | 300-Gas Turbine/Jet Engine (Simple Cycle Operation)
4750 | Other generator controls and metering problems | Generator | Controls | U1 | Forced - Immediate | 2017 | Gas | GG | 300 | Gas Turbine/Jet Engine (Simple Cycle Operation) | RFC | Off-Peak | 34165.8667 | 32 | 1 | 1 | 4750-Other generator controls and metering problems | U1-Forced - Immediate | 300-Gas Turbine/Jet Engine (Simple Cycle Operation)
4750 | Other generator controls and metering problems | Generator | Controls | U1 | Forced - Immediate | 2017 | Gas | GG | 300 | Gas Turbine/Jet Engine (Simple Cycle Operation) | RFC | Winter | 1490.1333 | 88 | 1 | 1 | 4750-Other generator controls and metering problems | U1-Forced - Immediate | 300-Gas Turbine/Jet Engine (Simple Cycle Operation)
4750 | Other generator controls and metering problems | Generator | Controls | U1 | Forced - Immediate | 2017 | Gas | GG | 300 | Gas Turbine/Jet Engine (Simple Cycle Operation) | MRO | Winter | 11830 | 60 | 1 | 1 | 4750-Other generator controls and metering problems | U1-Forced - Immediate | 300-Gas Turbine/Jet Engine (Simple Cycle Operation)
4750 | Other generator controls and metering problems | Generator | Controls | U1 | Forced - Immediate | 2017 | Oil | DI | 300 | Gas Turbine/Jet Engine (Simple Cycle Operation) | MRO | Off-Peak | 13.9 | 20.85 | 1 | 1 | 4750-Other generator controls and metering problems | U1-Forced - Immediate | 300-Gas Turbine/Jet Engine (Simple Cycle Operation)
4750 | Other generator controls and metering problems | Generator | Controls | U1 | Forced - Immediate | 2017 | Oil | DI | 300 | Gas Turbine/Jet Engine (Simple Cycle Operation) | WECC | Off-Peak | 24.1667 | 50 | 1 | 1 | 4750-Other generator controls and metering problems | U1-Forced - Immediate | 300-Gas Turbine/Jet Engine (Simple Cycle Operation)
4750 | Other generator controls and metering problems | Generator | Controls | SF | Startup Failure | 2017 | Gas | GG | 300 | Gas Turbine/Jet Engine (Simple Cycle Operation) | TRE | Off-Peak | 591.25 | 43 | 1 | 1 | 4750-Other generator controls and metering problems | SF-Startup Failure | 300-Gas Turbine/Jet Engine (Simple Cycle Operation)
4750 | Other generator controls and metering problems | Generator | Controls | U1 | Forced - Immediate | 2017 | Gas | GG | 300 | Gas Turbine/Jet Engine (Simple Cycle Operation) | RFC | Off-Peak | 187.98 | 46.8 | 1 | 1 | 4750-Other generator controls and metering problems | U1-Forced - Immediate | 300-Gas Turbine/Jet Engine (Simple Cycle Operation)
4750 | Other generator controls and metering problems | Generator | Controls | U1 | Forced - Immediate | 2017 | Gas | GG | 300 | Gas Turbine/Jet Engine (Simple Cycle Operation) | RFC | Off-Peak | 393.3333 | 80 | 1 | 1 | 4750-Other generator controls and metering problems | U1-Forced - Immediate | 300-Gas Turbine/Jet Engine (Simple Cycle Operation)
4750 | Other generator controls and metering problems | Generator | Controls | U1 | Forced - Immediate | 2017 | Gas | GG | 300 | Gas Turbine/Jet Engine (Simple Cycle Operation) | SERC | Off-Peak | 488.7666 | 43 | 1 | 1 | 4750-Other generator controls and metering problems | U1-Forced - Immediate | 300-Gas Turbine/Jet Engine (Simple Cycle Operation)
4750 | Other generator controls and metering problems | Generator | Controls | U1 | Forced - Immediate | 2017 | Gas | GG | 300 | Gas Turbine/Jet Engine (Simple Cycle Operation) | SERC | Summer | 90.14 | 45.07 | 1 | 1 | 4750-Other generator controls and metering problems | U1-Forced - Immediate | 300-Gas Turbine/Jet Engine (Simple Cycle Operation)
4750 | Other generator controls and metering problems | Generator | Controls | U1 | Forced - Immediate | 2017 | Gas | GG | 300 | Gas Turbine/Jet Engine (Simple Cycle Operation) | RFC | Winter | 891.75 | 205 | 1 | 1 | 4750-Other generator controls and metering problems | U1-Forced - Immediate | 300-Gas Turbine/Jet Engine (Simple Cycle Operation)
4750 | Other generator controls and metering problems | Generator | Controls | U1 | Forced - Immediate | 2017 | Gas | GG | 300 | Gas Turbine/Jet Engine (Simple Cycle Operation) | RFC | Winter | 1607.76 | 104.4 | 1 | 1 | 4750-Other generator controls and metering problems | U1-Forced - Immediate | 300-Gas Turbine/Jet Engine (Simple Cycle Operation)
4750 | Other generator controls and metering problems | Generator | Controls | U1 | Forced - Immediate | 2017 | Gas | GG | 300 | Gas Turbine/Jet Engine (Simple Cycle Operation) | RFC | Winter | 2293.1466 | 90.4 | 1 | 1 | 4750-Other generator controls and metering problems | U1-Forced - Immediate | 300-Gas Turbine/Jet Engine (Simple Cycle Operation)
4750 | Other generator controls and metering problems | Generator | Controls | U1 | Forced - Immediate | 2017 | Oil | DI | 300 | Gas Turbine/Jet Engine (Simple Cycle Operation) | SERC | Summer | 928 | 16 | 1 | 1 | 4750-Other generator controls and metering problems | U1-Forced - Immediate | 300-Gas Turbine/Jet Engine (Simple Cycle Operation)
4750 | Other generator controls and metering problems | Generator | Controls | U1 | Forced - Immediate | 2017 | Oil | KE | 300 | Gas Turbine/Jet Engine (Simple Cycle Operation) | NPCC | Winter | 111.1667 | 23 | 1 | 1 | 4750-Other generator controls and metering problems | U1-Forced - Immediate | 300-Gas Turbine/Jet Engine (Simple Cycle Operation)
4750 | Other generator controls and metering problems | Generator | Controls | D1 | Forced - Immediate | 2017 | Gas | GG | 300 | Gas Turbine/Jet Engine (Simple Cycle Operation) | RFC | Off-Peak | 25.14 | 41.9 | 1 | 1 | 4750-Other generator controls and metering problems | D1-Forced - Immediate | 300-Gas Turbine/Jet Engine (Simple Cycle Operation)
4750 | Other generator controls and metering problems | Generator | Controls | U1 | Forced - Immediate | 2017 | Gas | GG | 300 | Gas Turbine/Jet Engine (Simple Cycle Operation) | RFC | Off-Peak | 63.18 | 46.8 | 1 | 1 | 4750-Other generator controls and metering problems | U1-Forced - Immediate | 300-Gas Turbine/Jet Engine (Simple Cycle Operation)
4750 | Other generator controls and metering problems | Generator | Controls | U1 | Forced - Immediate | 2017 | Gas | GG | 300 | Gas Turbine/Jet Engine (Simple Cycle Operation) | NPCC | Off-Peak | 645.15 | 49.5 | 1 | 1 | 4750-Other generator controls and metering problems | U1-Forced - Immediate | 300-Gas Turbine/Jet Engine (Simple Cycle Operation)
4750 | Other generator controls and metering problems | Generator | Controls | U1 | Forced - Immediate | 2017 | Gas | GG | 300 | Gas Turbine/Jet Engine (Simple Cycle Operation) | RFC | Summer | 38.3333 | 50 | 1 | 1 | 4750-Other generator controls and metering problems | U1-Forced - Immediate | 300-Gas Turbine/Jet Engine (Simple Cycle Operation)
4750 | Other generator controls and metering problems | Generator | Controls | U1 | Forced - Immediate | 2017 | Gas | GG | 300 | Gas Turbine/Jet Engine (Simple Cycle Operation) | SERC | Summer | 73.8166 | 43 | 1 | 1 | 4750-Other generator controls and metering problems | U1-Forced - Immediate | 300-Gas Turbine/Jet Engine (Simple Cycle Operation)
4750 | Other generator controls and metering problems | Generator | Controls | U1 | Forced - Immediate | 2017 | Gas | GG | 300 | Gas Turbine/Jet Engine (Simple Cycle Operation) | RFC | Summer | 129.1667 | 50 | 1 | 1 | 4750-Other generator controls and metering problems | U1-Forced - Immediate | 300-Gas Turbine/Jet Engine (Simple Cycle Operation)
4750 | Other generator controls and metering problems | Generator | Controls | U1 | Forced - Immediate | 2017 | Gas | GG | 300 | Gas Turbine/Jet Engine (Simple Cycle Operation) | WECC | Summer | 459.3333 | 130 | 1 | 1 | 4750-Other generator controls and metering problems | U1-Forced - Immediate | 300-Gas Turbine/Jet Engine (Simple Cycle Operation)
4750 | Other generator controls and metering problems | Generator | Controls | U1 | Forced - Immediate | 2017 | Oil | DI | 300 | Gas Turbine/Jet Engine (Simple Cycle Operation) | WECC | Off-Peak | 5.8333 | 50 | 1 | 1 | 4750-Other generator controls and metering problems | U1-Forced - Immediate | 300-Gas Turbine/Jet Engine (Simple Cycle Operation)
4750 | Other generator controls and metering problems | Generator | Controls | U1 | Forced - Immediate | 2017 | Oil | DI | 300 | Gas Turbine/Jet Engine (Simple Cycle Operation) | WECC | Off-Peak | 25.8333 | 50 | 1 | 1 | 4750-Other generator controls and metering problems | U1-Forced - Immediate | 300-Gas Turbine/Jet Engine (Simple Cycle Operation)
4750 | Other generator controls and metering problems | Generator | Controls | U1 | Forced - Immediate | 2017 | Oil | DI | 300 | Gas Turbine/Jet Engine (Simple Cycle Operation) | MRO | Winter | 1.4033 | 21.05 | 1 | 1 | 4750-Other generator controls and metering problems | U1-Forced - Immediate | 300-Gas Turbine/Jet Engine (Simple Cycle Operation)
4750 | Other generator controls and metering problems | Generator | Controls | D1 | Forced - Immediate | 2017 | Oil | DI | 400 | Internal Combustion/Reciprocating Engines | RFC | Winter | 26.5833 | 5 | 1 | 1 | 4750-Other generator controls and metering problems | D1-Forced - Immediate | 400-Internal Combustion/Reciprocating Engines
4750 | Other generator controls and metering problems | Generator | Controls | D1 | Forced - Immediate | 2017 | Oil | DI | 400 | Internal Combustion/Reciprocating Engines | RFC | Winter | 11.25 | 7.5 | 1 | 1 | 4750-Other generator controls and metering problems | D1-Forced - Immediate | 400-Internal Combustion/Reciprocating Engines
4750 | Other generator controls and metering problems | Generator | Controls | D1 | Forced - Immediate | 2017 | Hydro | WA | 500 | Pumped Storage/Hydro | WECC | Summer | 7553.7 | 2 | 1 | 1 | 4750-Other generator controls and metering problems | D1-Forced - Immediate | 500-Pumped Storage/Hydro
4750 | Other generator controls and metering problems | Generator | Controls | SF | Startup Failure | 2017 | Hydro | WA | 500 | Pumped Storage/Hydro | WECC | Off-Peak | 6.1333 | 46 | 1 | 1 | 4750-Other generator controls and metering problems | SF-Startup Failure | 500-Pumped Storage/Hydro
4750 | Other generator controls and metering problems | Generator | Controls | SF | Startup Failure | 2017 | Hydro | WA | 500 | Pumped Storage/Hydro | NPCC | Summer | 11.0273 | 47.26 | 1 | 1 | 4750-Other generator controls and metering problems | SF-Startup Failure | 500-Pumped Storage/Hydro
4750 | Other generator controls and metering problems | Generator | Controls | SF | Startup Failure | 2017 | Hydro | WA | 500 | Pumped Storage/Hydro | SERC | Winter | 91.402 | 39.74 | 1 | 1 | 4750-Other generator controls and metering problems | SF-Startup Failure | 500-Pumped Storage/Hydro
4750 | Other generator controls and metering problems | Generator | Controls | SF | Startup Failure | 2017 | Hydro | WA | 500 | Pumped Storage/Hydro | SERC | Winter | 92.0415 | 42.81 | 1 | 1 | 4750-Other generator controls and metering problems | SF-Startup Failure | 500-Pumped Storage/Hydro
4750 | Other generator controls and metering problems | Generator | Controls | U1 | Forced - Immediate | 2017 | Hydro | WA | 500 | Pumped Storage/Hydro | WECC | Off-Peak | 16.445 | 29.9 | 1 | 1 | 4750-Other generator controls and metering problems | U1-Forced - Immediate | 500-Pumped Storage/Hydro
4750 | Other generator controls and metering problems | Generator | Controls | U1 | Forced - Immediate | 2017 | Hydro | WA | 500 | Pumped Storage/Hydro | WECC | Off-Peak | 527.0832 | 275 | 1 | 1 | 4750-Other generator controls and metering problems | U1-Forced - Immediate | 500-Pumped Storage/Hydro
4750 | Other generator controls and metering problems | Generator | Controls | U1 | Forced - Immediate | 2017 | Hydro | WA | 500 | Pumped Storage/Hydro | WECC | Off-Peak | 741.65 | 91 | 1 | 1 | 4750-Other generator controls and metering problems | U1-Forced - Immediate | 500-Pumped Storage/Hydro
4750 | Other generator controls and metering problems | Generator | Controls | U1 | Forced - Immediate | 2017 | Hydro | WA | 500 | Pumped Storage/Hydro | SERC | Summer | 86.4135 | 29.97 | 1 | 1 | 4750-Other generator controls and metering problems | U1-Forced - Immediate | 500-Pumped Storage/Hydro
4750 | Other generator controls and metering problems | Generator | Controls | U1 | Forced - Immediate | 2017 | Hydro | WA | 500 | Pumped Storage/Hydro | RFC | Summer | 406.9332 | 218 | 1 | 1 | 4750-Other generator controls and metering problems | U1-Forced - Immediate | 500-Pumped Storage/Hydro
4750 | Other generator controls and metering problems | Generator | Controls | SF | Startup Failure | 2017 | Hydro | WA | 500 | Pumped Storage/Hydro | WECC | Off-Peak | 30 | 37.5 | 1 | 1 | 4750-Other generator controls and metering problems | SF-Startup Failure | 500-Pumped Storage/Hydro
4750 | Other generator controls and metering problems | Generator | Controls | SF | Startup Failure | 2017 | Hydro | WA | 500 | Pumped Storage/Hydro | MRO | Off-Peak | 51.94 | 129.85 | 1 | 1 | 4750-Other generator controls and metering problems | SF-Startup Failure | 500-Pumped Storage/Hydro
4750 | Other generator controls and metering problems | Generator | Controls | SF | Startup Failure | 2017 | Hydro | WA | 500 | Pumped Storage/Hydro | WECC | Off-Peak | 56.875 | 37.5 | 1 | 1 | 4750-Other generator controls and metering problems | SF-Startup Failure | 500-Pumped Storage/Hydro
4750 | Other generator controls and metering problems | Generator | Controls | SF | Startup Failure | 2017 | Hydro | WA | 500 | Pumped Storage/Hydro | NPCC | Winter | 64.92 | 48.69 | 1 | 1 | 4750-Other generator controls and metering problems | SF-Startup Failure | 500-Pumped Storage/Hydro
4750 | Other generator controls and metering problems | Generator | Controls | U1 | Forced - Immediate | 2017 | Hydro | WA | 500 | Pumped Storage/Hydro | NPCC | Off-Peak | 73.625 | 28.5 | 1 | 1 | 4750-Other generator controls and metering problems | U1-Forced - Immediate | 500-Pumped Storage/Hydro
4750 | Other generator controls and metering problems | Generator | Controls | U1 | Forced - Immediate | 2017 | Hydro | WA | 500 | Pumped Storage/Hydro | WECC | Off-Peak | 477.5332 | 197.6 | 1 | 1 | 4750-Other generator controls and metering problems | U1-Forced - Immediate | 500-Pumped Storage/Hydro
4750 | Other generator controls and metering problems | Generator | Controls | U1 | Forced - Immediate | 2017 | Hydro | WA | 500 | Pumped Storage/Hydro | WECC | Off-Peak | 1328 | 40 | 1 | 1 | 4750-Other generator controls and metering problems | U1-Forced - Immediate | 500-Pumped Storage/Hydro
4750 | Other generator controls and metering problems | Generator | Controls | U1 | Forced - Immediate | 2017 | Hydro | WA | 500 | Pumped Storage/Hydro | RFC | Off-Peak | 12755.9667 | 22 | 1 | 1 | 4750-Other generator controls and metering problems | U1-Forced - Immediate | 500-Pumped Storage/Hydro
4750 | Other generator controls and metering problems | Generator | Controls | U1 | Forced - Immediate | 2017 | Hydro | WA | 500 | Pumped Storage/Hydro | RFC | Summer | 94.5 | 70 | 1 | 1 | 4750-Other generator controls and metering problems | U1-Forced - Immediate | 500-Pumped Storage/Hydro
4750 | Other generator controls and metering problems | Generator | Controls | U1 | Forced - Immediate | 2017 | Hydro | WA | 500 | Pumped Storage/Hydro | NPCC | Summer | 192.7333 | 28 | 1 | 1 | 4750-Other generator controls and metering problems | U1-Forced - Immediate | 500-Pumped Storage/Hydro
4750 | Other generator controls and metering problems | Generator | Controls | U1 | Forced - Immediate | 2017 | Hydro | WA | 500 | Pumped Storage/Hydro | WECC | Summer | 689.9999 | 225 | 1 | 1 | 4750-Other generator controls and metering problems | U1-Forced - Immediate | 500-Pumped Storage/Hydro
4750 | Other generator controls and metering problems | Generator | Controls | U1 | Forced - Immediate | 2017 | Hydro | WA | 500 | Pumped Storage/Hydro | WECC | Winter | 15.4483 | 29.9 | 1 | 1 | 4750-Other generator controls and metering problems | U1-Forced - Immediate | 500-Pumped Storage/Hydro
4750 | Other generator controls and metering problems | Generator | Controls | U1 | Forced - Immediate | 2017 | Hydro | WA | 500 | Pumped Storage/Hydro | SERC | Winter | 73.6664 | 340 | 1 | 1 | 4750-Other generator controls and metering problems | U1-Forced - Immediate | 500-Pumped Storage/Hydro
4750 | Other generator controls and metering problems | Generator | Controls | U1 | Forced - Immediate | 2017 | Hydro | WA | 500 | Pumped Storage/Hydro | NPCC | Winter | 105.138 | 47.79 | 1 | 1 | 4750-Other generator controls and metering problems | U1-Forced - Immediate | 500-Pumped Storage/Hydro
4750 | Other generator controls and metering problems | Generator | Controls | U1 | Forced - Immediate | 2017 | Hydro | WA | 500 | Pumped Storage/Hydro | WECC | Winter | 4556 | 80 | 1 | 1 | 4750-Other generator controls and metering problems | U1-Forced - Immediate | 500-Pumped Storage/Hydro
4750 | Other generator controls and metering problems | Generator | Controls | U2 | Forced - Delayed | 2017 | Hydro | WA | 500 | Pumped Storage/Hydro | MRO | Off-Peak | 2895.3649 | 100.65 | 1 | 1 | 4750-Other generator controls and metering problems | U2-Forced - Delayed | 500-Pumped Storage/Hydro
4750 | Other generator controls and metering problems | Generator | Controls | SF | Startup Failure | 2017 | Hydro | WA | 500 | Pumped Storage/Hydro | SERC | Off-Peak | 30.875 | 28.5 | 1 | 1 | 4750-Other generator controls and metering problems | SF-Startup Failure | 500-Pumped Storage/Hydro
4750 | Other generator controls and metering problems | Generator | Controls | SF | Startup Failure | 2017 | Hydro | WA | 500 | Pumped Storage/Hydro | SERC | Off-Peak | 62.9217 | 39.74 | 1 | 1 | 4750-Other generator controls and metering problems | SF-Startup Failure | 500-Pumped Storage/Hydro
4750 | Other generator controls and metering problems | Generator | Controls | SF | Startup Failure | 2017 | Hydro | WA | 500 | Pumped Storage/Hydro | WECC | Off-Peak | 169.5831 | 275 | 1 | 1 | 4750-Other generator controls and metering problems | SF-Startup Failure | 500-Pumped Storage/Hydro
4750 | Other generator controls and metering problems | Generator | Controls | SF | Startup Failure | 2017 | Hydro | WA | 500 | Pumped Storage/Hydro | NPCC | Summer | 40.2083 | 48.25 | 1 | 1 | 4750-Other generator controls and metering problems | SF-Startup Failure | 500-Pumped Storage/Hydro
4750 | Other generator controls and metering problems | Generator | Controls | SF | Startup Failure | 2017 | Hydro | WA | 500 | Pumped Storage/Hydro | NPCC | Summer | 63.0133 | 47.26 | 1 | 1 | 4750-Other generator controls and metering problems | SF-Startup Failure | 500-Pumped Storage/Hydro
4750 | Other generator controls and metering problems | Generator | Controls | SF | Startup Failure | 2017 | Hydro | WA | 500 | Pumped Storage/Hydro | NPCC | Winter | 22.6987 | 42.56 | 1 | 1 | 4750-Other generator controls and metering problems | SF-Startup Failure | 500-Pumped Storage/Hydro
4750 | Other generator controls and metering problems | Generator | Controls | SF | Startup Failure | 2017 | Hydro | WA | 500 | Pumped Storage/Hydro | MRO | Winter | 300.8191 | 129.85 | 1 | 1 | 4750-Other generator controls and metering problems | SF-Startup Failure | 500-Pumped Storage/Hydro
4750 | Other generator controls and metering problems | Generator | Controls | U1 | Forced - Immediate | 2017 | Hydro | WA | 500 | Pumped Storage/Hydro | MRO | Off-Peak | 97.8308 | 27.05 | 1 | 1 | 4750-Other generator controls and metering problems | U1-Forced - Immediate | 500-Pumped Storage/Hydro
4750 | Other generator controls and metering problems | Generator | Controls | U1 | Forced - Immediate | 2017 | Hydro | WA | 500 | Pumped Storage/Hydro | SERC | Off-Peak | 643.75 | 75 | 1 | 1 | 4750-Other generator controls and metering problems | U1-Forced - Immediate | 500-Pumped Storage/Hydro
4750 | Other generator controls and metering problems | Generator | Controls | U1 | Forced - Immediate | 2017 | Hydro | WA | 500 | Pumped Storage/Hydro | RFC | Summer | 60.6666 | 140 | 1 | 1 | 4750-Other generator controls and metering problems | U1-Forced - Immediate | 500-Pumped Storage/Hydro
4750 | Other generator controls and metering problems | Generator | Controls | U1 | Forced - Immediate | 2017 | Hydro | WA | 500 | Pumped Storage/Hydro | WECC | Summer | 11452.3666 | 79 | 1 | 1 | 4750-Other generator controls and metering problems | U1-Forced - Immediate | 500-Pumped Storage/Hydro
4750 | Other generator controls and metering problems | Generator | Controls | U1 | Forced - Immediate | 2017 | Hydro | WA | 500 | Pumped Storage/Hydro | SERC | Winter | 82.228 | 13.48 | 1 | 1 | 4750-Other generator controls and metering problems | U1-Forced - Immediate | 500-Pumped Storage/Hydro
4750 | Other generator controls and metering problems | Generator | Controls | U1 | Forced - Immediate | 2017 | Hydro | WA | 500 | Pumped Storage/Hydro | WECC | Winter | 124.085 | 29.9 | 1 | 1 | 4750-Other generator controls and metering problems | U1-Forced - Immediate | 500-Pumped Storage/Hydro
4750 | Other generator controls and metering problems | Generator | Controls | U1 | Forced - Immediate | 2017 | Hydro | WA | 500 | Pumped Storage/Hydro | SERC | Winter | 233.3333 | 50 | 1 | 1 | 4750-Other generator controls and metering problems | U1-Forced - Immediate | 500-Pumped Storage/Hydro
4750 | Other generator controls and metering problems | Generator | Controls | U1 | Forced - Immediate | 2017 | Hydro | WA | 500 | Pumped Storage/Hydro | WECC | Winter | 361.907 | 75.66 | 1 | 1 | 4750-Other generator controls and metering problems | U1-Forced - Immediate | 500-Pumped Storage/Hydro
4750 | Other generator controls and metering problems | Generator | Controls | SF | Startup Failure | 2017 | Hydro | WA | 500 | Pumped Storage/Hydro | SERC | Off-Peak | 3176.16 | 46.8 | 1 | 1 | 4750-Other generator controls and metering problems | SF-Startup Failure | 500-Pumped Storage/Hydro
4750 | Other generator controls and metering problems | Generator | Controls | SF | Startup Failure | 2017 | Hydro | WA | 500 | Pumped Storage/Hydro | MRO | Summer | 144.9991 | 129.85 | 1 | 1 | 4750-Other generator controls and metering problems | SF-Startup Failure | 500-Pumped Storage/Hydro
4750 | Other generator controls and metering problems | Generator | Controls | SF | Startup Failure | 2017 | Hydro | WA | 500 | Pumped Storage/Hydro | NPCC | Winter | 64.6933 | 48.52 | 1 | 1 | 4750-Other generator controls and metering problems | SF-Startup Failure | 500-Pumped Storage/Hydro
4750 | Other generator controls and metering problems | Generator | Controls | SF | Startup Failure | 2017 | Hydro | WA | 500 | Pumped Storage/Hydro | SERC | Winter | 229.028 | 36.94 | 1 | 1 | 4750-Other generator controls and metering problems | SF-Startup Failure | 500-Pumped Storage/Hydro
4750 | Other generator controls and metering problems | Generator | Controls | U1 | Forced - Immediate | 2017 | Hydro | WA | 500 | Pumped Storage/Hydro | NPCC | Off-Peak | 326.801 | 110.78 | 1 | 1 | 4750-Other generator controls and metering problems | U1-Forced - Immediate | 500-Pumped Storage/Hydro
4750 | Other generator controls and metering problems | Generator | Controls | U1 | Forced - Immediate | 2017 | Hydro | WA | 500 | Pumped Storage/Hydro | WECC | Off-Peak | 516.5733 | 90.1 | 1 | 1 | 4750-Other generator controls and metering problems | U1-Forced - Immediate | 500-Pumped Storage/Hydro
4750 | Other generator controls and metering problems | Generator | Controls | U1 | Forced - Immediate | 2017 | Hydro | WA | 500 | Pumped Storage/Hydro | RFC | Off-Peak | 2621.6667 | 22 | 1 | 1 | 4750-Other generator controls and metering problems | U1-Forced - Immediate | 500-Pumped Storage/Hydro
4750 | Other generator controls and metering problems | Generator | Controls | U1 | Forced - Immediate | 2017 | Hydro | WA | 500 | Pumped Storage/Hydro | WECC | Summer | 28.038 | 46.73 | 1 | 1 | 4750-Other generator controls and metering problems | U1-Forced - Immediate | 500-Pumped Storage/Hydro
4750 | Other generator controls and metering problems | Generator | Controls | U1 | Forced - Immediate | 2017 | Hydro | WA | 500 | Pumped Storage/Hydro | RFC | Summer | 60 | 30 | 1 | 1 | 4750-Other generator controls and metering problems | U1-Forced - Immediate | 500-Pumped Storage/Hydro
4750 | Other generator controls and metering problems | Generator | Controls | U1 | Forced - Immediate | 2017 | Hydro | WA | 500 | Pumped Storage/Hydro | TRE | Summer | 77 | 30 | 1 | 1 | 4750-Other generator controls and metering problems | U1-Forced - Immediate | 500-Pumped Storage/Hydro
4750 | Other generator controls and metering problems | Generator | Controls | U1 | Forced - Immediate | 2017 | Hydro | WA | 500 | Pumped Storage/Hydro | MRO | Summer | 80.75 | 57 | 1 | 1 | 4750-Other generator controls and metering problems | U1-Forced - Immediate | 500-Pumped Storage/Hydro
4750 | Other generator controls and metering problems | Generator | Controls | U1 | Forced - Immediate | 2017 | Hydro | WA | 500 | Pumped Storage/Hydro | WECC | Summer | 441.3066 | 197.6 | 1 | 1 | 4750-Other generator controls and metering problems | U1-Forced - Immediate | 500-Pumped Storage/Hydro
4750 | Other generator controls and metering problems | Generator | Controls | U1 | Forced - Immediate | 2017 | Hydro | WA | 500 | Pumped Storage/Hydro | WECC | Summer | 1214.375 | 37.5 | 1 | 1 | 4750-Other generator controls and metering problems | U1-Forced - Immediate | 500-Pumped Storage/Hydro
4750 | Other generator controls and metering problems | Generator | Controls | U1 | Forced - Immediate | 2017 | Hydro | WA | 500 | Pumped Storage/Hydro | MRO | Winter | 155 | 31 | 1 | 1 | 4750-Other generator controls and metering problems | U1-Forced - Immediate | 500-Pumped Storage/Hydro
4750 | Other generator controls and metering problems | Generator | Controls | U1 | Forced - Immediate | 2017 | Hydro | WA | 500 | Pumped Storage/Hydro | WECC | Winter | 6320.6233 | 54.2 | 1 | 1 | 4750-Other generator controls and metering problems | U1-Forced - Immediate | 500-Pumped Storage/Hydro
4750 | Other generator controls and metering problems | Generator | Controls | U1 | Forced - Immediate | 2017 | Hydro | WA | 500 | Pumped Storage/Hydro | RFC | Winter | 16674.5833 | 25 | 1 | 1 | 4750-Other generator controls and metering problems | U1-Forced - Immediate | 500-Pumped Storage/Hydro
4750 | Other generator controls and metering problems | Generator | Controls | SF | Startup Failure | 2017 | Hydro | WA | 500 | Pumped Storage/Hydro | MRO | Off-Peak | 417.6841 | 129.85 | 1 | 1 | 4750-Other generator controls and metering problems | SF-Startup Failure | 500-Pumped Storage/Hydro
4750 | Other generator controls and metering problems | Generator | Controls | SF | Startup Failure | 2017 | Hydro | WA | 500 | Pumped Storage/Hydro | WECC | Winter | 4385.3333 | 80 | 1 | 1 | 4750-Other generator controls and metering problems | SF-Startup Failure | 500-Pumped Storage/Hydro
4750 | Other generator controls and metering problems | Generator | Controls | U1 | Forced - Immediate | 2017 | Hydro | WA | 500 | Pumped Storage/Hydro | NPCC | Off-Peak | 5.7 | 28.5 | 1 | 1 | 4750-Other generator controls and metering problems | U1-Forced - Immediate | 500-Pumped Storage/Hydro
4750 | Other generator controls and metering problems | Generator | Controls | U1 | Forced - Immediate | 2017 | Hydro | WA | 500 | Pumped Storage/Hydro | MRO | Off-Peak | 169.4666 | 31 | 1 | 1 | 4750-Other generator controls and metering problems | U1-Forced - Immediate | 500-Pumped Storage/Hydro
4750 | Other generator controls and metering problems | Generator | Controls | U1 | Forced - Immediate | 2017 | Hydro | WA | 500 | Pumped Storage/Hydro | WECC | Off-Peak | 179.5665 | 20.29 | 1 | 1 | 4750-Other generator controls and metering problems | U1-Forced - Immediate | 500-Pumped Storage/Hydro
4750 | Other generator controls and metering problems | Generator | Controls | U1 | Forced - Immediate | 2017 | Hydro | WA | 500 | Pumped Storage/Hydro | WECC | Off-Peak | 385.32 | 197.6 | 1 | 1 | 4750-Other generator controls and metering problems | U1-Forced - Immediate | 500-Pumped Storage/Hydro
4750 | Other generator controls and metering problems | Generator | Controls | U1 | Forced - Immediate | 2017 | Hydro | WA | 500 | Pumped Storage/Hydro | WECC | Summer | 97.0267 | 38.3 | 1 | 1 | 4750-Other generator controls and metering problems | U1-Forced - Immediate | 500-Pumped Storage/Hydro
4750 | Other generator controls and metering problems | Generator | Controls | U1 | Forced - Immediate | 2017 | Hydro | WA | 500 | Pumped Storage/Hydro | RFC | Summer | 255.9166 | 185 | 1 | 1 | 4750-Other generator controls and metering problems | U1-Forced - Immediate | 500-Pumped Storage/Hydro
4750 | Other generator controls and metering problems | Generator | Controls | U1 | Forced - Immediate | 2017 | Hydro | WA | 500 | Pumped Storage/Hydro | NPCC | Summer | 393.616 | 107.84 | 1 | 1 | 4750-Other generator controls and metering problems | U1-Forced - Immediate | 500-Pumped Storage/Hydro
4750 | Other generator controls and metering problems | Generator | Controls | U1 | Forced - Immediate | 2017 | Hydro | WA | 500 | Pumped Storage/Hydro | WECC | Winter | 12.9567 | 29.9 | 1 | 1 | 4750-Other generator controls and metering problems | U1-Forced - Immediate | 500-Pumped Storage/Hydro
4750 | Other generator controls and metering problems | Generator | Controls | U1 | Forced - Immediate | 2017 | Hydro | WA | 500 | Pumped Storage/Hydro | MRO | Winter | 18.571 | 22.74 | 1 | 1 | 4750-Other generator controls and metering problems | U1-Forced - Immediate | 500-Pumped Storage/Hydro
4750 | Other generator controls and metering problems | Generator | Controls | U1 | Forced - Immediate | 2017 | Hydro | WA | 500 | Pumped Storage/Hydro | RFC | Winter | 104.7 | 349 | 1 | 1 | 4750-Other generator controls and metering problems | U1-Forced - Immediate | 500-Pumped Storage/Hydro
4750 | Other generator controls and metering problems | Generator | Controls | SF | Startup Failure | 2017 | Hydro | WA | 500 | Pumped Storage/Hydro | SERC | Off-Peak | 16.625 | 28.5 | 1 | 1 | 4750-Other generator controls and metering problems | SF-Startup Failure | 500-Pumped Storage/Hydro
4750 | Other generator controls and metering problems | Generator | Controls | SF | Startup Failure | 2017 | Hydro | WA | 500 | Pumped Storage/Hydro | SERC | Summer | 26.6 | 28 | 2 | 2 | 4750-Other generator controls and metering problems | SF-Startup Failure | 500-Pumped Storage/Hydro
4750 | Other generator controls and metering problems | Generator | Controls | SF | Startup Failure | 2017 | Hydro | WA | 500 | Pumped Storage/Hydro | NPCC | Winter | 64.6533 | 48.49 | 1 | 1 | 4750-Other generator controls and metering problems | SF-Startup Failure | 500-Pumped Storage/Hydro
4750 | Other generator controls and metering problems | Generator | Controls | U1 | Forced - Immediate | 2017 | Hydro | WA | 500 | Pumped Storage/Hydro | RFC | Off-Peak | 11.5033 | 20.3 | 1 | 1 | 4750-Other generator controls and metering problems | U1-Forced - Immediate | 500-Pumped Storage/Hydro
4750 | Other generator controls and metering problems | Generator | Controls | U1 | Forced - Immediate | 2017 | Hydro | WA | 500 | Pumped Storage/Hydro | RFC | Off-Peak | 255.2 | 48 | 1 | 1 | 4750-Other generator controls and metering problems | U1-Forced - Immediate | 500-Pumped Storage/Hydro
4750 | Other generator controls and metering problems | Generator | Controls | U1 | Forced - Immediate | 2017 | Hydro | WA | 500 | Pumped Storage/Hydro | RFC | Off-Peak | 312 | 48 | 1 | 1 | 4750-Other generator controls and metering problems | U1-Forced - Immediate | 500-Pumped Storage/Hydro
4750 | Other generator controls and metering problems | Generator | Controls | U1 | Forced - Immediate | 2017 | Hydro | WA | 500 | Pumped Storage/Hydro | SERC | Off-Peak | 320.9333 | 29 | 1 | 1 | 4750-Other generator controls and metering problems | U1-Forced - Immediate | 500-Pumped Storage/Hydro
4750 | Other generator controls and metering problems | Generator | Controls | U1 | Forced - Immediate | 2017 | Hydro | WA | 500 | Pumped Storage/Hydro | WECC | Off-Peak | 561.9 | 112.38 | 1 | 1 | 4750-Other generator controls and metering problems | U1-Forced - Immediate | 500-Pumped Storage/Hydro
4750 | Other generator controls and metering problems | Generator | Controls | U1 | Forced - Immediate | 2017 | Hydro | WA | 500 | Pumped Storage/Hydro | WECC | Off-Peak | 1326.2 | 57 | 1 | 1 | 4750-Other generator controls and metering problems | U1-Forced - Immediate | 500-Pumped Storage/Hydro
4750 | Other generator controls and metering problems | Generator | Controls | U1 | Forced - Immediate | 2017 | Hydro | WA | 500 | Pumped Storage/Hydro | NPCC | Summer | 47.5516 | 27.7 | 1 | 1 | 4750-Other generator controls and metering problems | U1-Forced - Immediate | 500-Pumped Storage/Hydro
4750 | Other generator controls and metering problems | Generator | Controls | U1 | Forced - Immediate | 2017 | Hydro | WA | 500 | Pumped Storage/Hydro | WECC | Summer | 84 | 45 | 1 | 1 | 4750-Other generator controls and metering problems | U1-Forced - Immediate | 500-Pumped Storage/Hydro
4750 | Other generator controls and metering problems | Generator | Controls | U1 | Forced - Immediate | 2017 | Hydro | WA | 500 | Pumped Storage/Hydro | RFC | Summer | 92.1666 | 70 | 1 | 1 | 4750-Other generator controls and metering problems | U1-Forced - Immediate | 500-Pumped Storage/Hydro
4750 | Other generator controls and metering problems | Generator | Controls | U1 | Forced - Immediate | 2017 | Hydro | WA | 500 | Pumped Storage/Hydro | RFC | Summer | 1143.4666 | 134 | 1 | 1 | 4750-Other generator controls and metering problems | U1-Forced - Immediate | 500-Pumped Storage/Hydro
4750 | Other generator controls and metering problems | Generator | Controls | U1 | Forced - Immediate | 2017 | Hydro | WA | 500 | Pumped Storage/Hydro | WECC | Winter | 237.6 | 33 | 1 | 1 | 4750-Other generator controls and metering problems | U1-Forced - Immediate | 500-Pumped Storage/Hydro
4750 | Other generator controls and metering problems | Generator | Controls | SF | Startup Failure | 2017 | Hydro | WA | 500 | Pumped Storage/Hydro | NPCC | Off-Peak | 11.151 | 47.79 | 1 | 1 | 4750-Other generator controls and metering problems | SF-Startup Failure | 500-Pumped Storage/Hydro
4750 | Other generator controls and metering problems | Generator | Controls | SF | Startup Failure | 2017 | Hydro | WA | 500 | Pumped Storage/Hydro | MRO | Summer | 149.3275 | 129.85 | 1 | 1 | 4750-Other generator controls and metering problems | SF-Startup Failure | 500-Pumped Storage/Hydro
4750 | Other generator controls and metering problems | Generator | Controls | U1 | Forced - Immediate | 2017 | Hydro | WA | 500 | Pumped Storage/Hydro | MRO | Off-Peak | 21.982 | 22.74 | 1 | 1 | 4750-Other generator controls and metering problems | U1-Forced - Immediate | 500-Pumped Storage/Hydro
4750 | Other generator controls and metering problems | Generator | Controls | U1 | Forced - Immediate | 2017 | Hydro | WA | 500 | Pumped Storage/Hydro | MRO | Off-Peak | 59.6166 | 49 | 1 | 1 | 4750-Other generator controls and metering problems | U1-Forced - Immediate | 500-Pumped Storage/Hydro
4750 | Other generator controls and metering problems | Generator | Controls | U1 | Forced - Immediate | 2017 | Hydro | WA | 500 | Pumped Storage/Hydro | WECC | Off-Peak | 1096.68 | 197.6 | 1 | 1 | 4750-Other generator controls and metering problems | U1-Forced - Immediate | 500-Pumped Storage/Hydro
4750 | Other generator controls and metering problems | Generator | Controls | U1 | Forced - Immediate | 2017 | Hydro | WA | 500 | Pumped Storage/Hydro | NPCC | Off-Peak | 1800 | 225 | 1 | 1 | 4750-Other generator controls and metering problems | U1-Forced - Immediate | 500-Pumped Storage/Hydro
4750 | Other generator controls and metering problems | Generator | Controls | U1 | Forced - Immediate | 2017 | Hydro | WA | 500 | Pumped Storage/Hydro | SERC | Summer | 31.584 | 26.32 | 3 | 3 | 4750-Other generator controls and metering problems | U1-Forced - Immediate | 500-Pumped Storage/Hydro
4750 | Other generator controls and metering problems | Generator | Controls | U1 | Forced - Immediate | 2017 | Hydro | WA | 500 | Pumped Storage/Hydro | SERC | Summer | 65.1 | 18 | 1 | 1 | 4750-Other generator controls and metering problems | U1-Forced - Immediate | 500-Pumped Storage/Hydro
4750 | Other generator controls and metering problems | Generator | Controls | U1 | Forced - Immediate | 2017 | Hydro | WA | 500 | Pumped Storage/Hydro | WECC | Summer | 196.875 | 112.5 | 1 | 1 | 4750-Other generator controls and metering problems | U1-Forced - Immediate | 500-Pumped Storage/Hydro
4750 | Other generator controls and metering problems | Generator | Controls | U1 | Forced - Immediate | 2017 | Hydro | WA | 500 | Pumped Storage/Hydro | SERC | Summer | 279.45 | 81 | 1 | 1 | 4750-Other generator controls and metering problems | U1-Forced - Immediate | 500-Pumped Storage/Hydro
4750 | Other generator controls and metering problems | Generator | Controls | U1 | Forced - Immediate | 2017 | Hydro | WA | 500 | Pumped Storage/Hydro | WECC | Summer | 426.4067 | 38.3 | 1 | 1 | 4750-Other generator controls and metering problems | U1-Forced - Immediate | 500-Pumped Storage/Hydro
4750 | Other generator controls and metering problems | Generator | Controls | U1 | Forced - Immediate | 2017 | Hydro | WA | 500 | Pumped Storage/Hydro | NPCC | Winter | 38 | 60 | 1 | 1 | 4750-Other generator controls and metering problems | U1-Forced - Immediate | 500-Pumped Storage/Hydro
4750 | Other generator controls and metering problems | Generator | Controls | U1 | Forced - Immediate | 2017 | Hydro | WA | 500 | Pumped Storage/Hydro | NPCC | Winter | 77.8167 | 23 | 1 | 1 | 4750-Other generator controls and metering problems | U1-Forced - Immediate | 500-Pumped Storage/Hydro
4750 | Other generator controls and metering problems | Generator | Controls | U1 | Forced - Immediate | 2017 | Hydro | WA | 500 | Pumped Storage/Hydro | NPCC | Winter | 305.5466 | 107.84 | 1 | 1 | 4750-Other generator controls and metering problems | U1-Forced - Immediate | 500-Pumped Storage/Hydro
4750 | Other generator controls and metering problems | Generator | Controls | U1 | Forced - Immediate | 2017 | Hydro | WA | 500 | Pumped Storage/Hydro | RFC | Winter | 594.5833 | 25 | 1 | 1 | 4750-Other generator controls and metering problems | U1-Forced - Immediate | 500-Pumped Storage/Hydro
4750 | Other generator controls and metering problems | Generator | Controls | SF | Startup Failure | 2017 | Hydro | WA | 500 | Pumped Storage/Hydro | WECC | Winter | 161.3732 | 197.6 | 1 | 1 | 4750-Other generator controls and metering problems | SF-Startup Failure | 500-Pumped Storage/Hydro
4750 | Other generator controls and metering problems | Generator | Controls | U1 | Forced - Immediate | 2017 | Hydro | WA | 500 | Pumped Storage/Hydro | MRO | Off-Peak | 84.075 | 29.5 | 1 | 1 | 4750-Other generator controls and metering problems | U1-Forced - Immediate | 500-Pumped Storage/Hydro
4750 | Other generator controls and metering problems | Generator | Controls | U1 | Forced - Immediate | 2017 | Hydro | WA | 500 | Pumped Storage/Hydro | WECC | Off-Peak | 128.44 | 197.6 | 1 | 1 | 4750-Other generator controls and metering problems | U1-Forced - Immediate | 500-Pumped Storage/Hydro
4750 | Other generator controls and metering problems | Generator | Controls | U1 | Forced - Immediate | 2017 | Hydro | WA | 500 | Pumped Storage/Hydro | WECC | Summer | 28.7957 | 42.14 | 1 | 1 | 4750-Other generator controls and metering problems | U1-Forced - Immediate | 500-Pumped Storage/Hydro
4750 | Other generator controls and metering problems | Generator | Controls | U1 | Forced - Immediate | 2017 | Hydro | WA | 500 | Pumped Storage/Hydro | WECC | Summer | 373.692 | 84.93 | 1 | 1 | 4750-Other generator controls and metering problems | U1-Forced - Immediate | 500-Pumped Storage/Hydro
4750 | Other generator controls and metering problems | Generator | Controls | U1 | Forced - Immediate | 2017 | Hydro | WA | 500 | Pumped Storage/Hydro | NPCC | Summer | 440.3466 | 107.84 | 1 | 1 | 4750-Other generator controls and metering problems | U1-Forced - Immediate | 500-Pumped Storage/Hydro
4750 | Other generator controls and metering problems | Generator | Controls | U1 | Forced - Immediate | 2017 | Hydro | WA | 500 | Pumped Storage/Hydro | WECC | Summer | 1560 | 130 | 1 | 1 | 4750-Other generator controls and metering problems | U1-Forced - Immediate | 500-Pumped Storage/Hydro
4750 | Other generator controls and metering problems | Generator | Controls | U1 | Forced - Immediate | 2017 | Hydro | WA | 500 | Pumped Storage/Hydro | WECC | Summer | 1570.45 | 49 | 1 | 1 | 4750-Other generator controls and metering problems | U1-Forced - Immediate | 500-Pumped Storage/Hydro
4750 | Other generator controls and metering problems | Generator | Controls | U1 | Forced - Immediate | 2017 | Hydro | WA | 500 | Pumped Storage/Hydro | MRO | Winter | 112.942 | 22.74 | 1 | 1 | 4750-Other generator controls and metering problems | U1-Forced - Immediate | 500-Pumped Storage/Hydro
4750 | Other generator controls and metering problems | Generator | Controls | U1 | Forced - Immediate | 2017 | Coal | OS | 650 | Fluidized Bed | WECC | Off-Peak | 1154.636 | 24.08 | 1 | 1 | 4750-Other generator controls and metering problems | U1-Forced - Immediate | 650-Fluidized Bed
4750 | Other generator controls and metering problems | Generator | Controls | U1 | Forced - Immediate | 2017 | Geothermal | GE | 830 | Geothermal | WECC | Winter | 12.2667 | 32 | 1 | 1 | 4750-Other generator controls and metering problems | U1-Forced - Immediate | 830-Geothermal
4750 | Other generator controls and metering problems | Generator | Controls | U1 | Forced - Immediate | 2017 | Geothermal | GE | 830 | Geothermal | WECC | Winter | 19.2 | 32 | 1 | 1 | 4750-Other generator controls and metering problems | U1-Forced - Immediate | 830-Geothermal
4750 | Other generator controls and metering problems | Generator | Controls | U1 | Forced - Immediate | 2017 | Geothermal | GE | 830 | Geothermal | WECC | Winter | 20.2667 | 32 | 1 | 1 | 4750-Other generator controls and metering problems | U1-Forced - Immediate | 830-Geothermal
4750 | Other generator controls and metering problems | Generator | Controls | U1 | Forced - Immediate | 2017 | Geothermal | GE | 830 | Geothermal | WECC | Winter | 24.5333 | 32 | 1 | 1 | 4750-Other generator controls and metering problems | U1-Forced - Immediate | 830-Geothermal
4750 | Other generator controls and metering problems | Generator | Controls | D1 | Forced - Immediate | 2017 | Gas | GG | 850 | Combined Cycle Block | RFC | Off-Peak | 143.7333 | 112 | 1 | 1 | 4750-Other generator controls and metering problems | D1-Forced - Immediate | 850-Combined Cycle Block
4750 | Other generator controls and metering problems | Generator | Controls | D1 | Forced - Immediate | 2017 | Gas | GG | 850 | Combined Cycle Block | NPCC | Winter | 141.9327 | 387.09 | 1 | 1 | 4750-Other generator controls and metering problems | D1-Forced - Immediate | 850-Combined Cycle Block
4750 | Other generator controls and metering problems | Generator | Controls | D1 | Forced - Immediate | 2017 | Waste Heat | WH | 850 | Combined Cycle Block | TRE | Off-Peak | 566.3499 | 141 | 1 | 1 | 4750-Other generator controls and metering problems | D1-Forced - Immediate | 850-Combined Cycle Block
4750 | Other generator controls and metering problems | Generator | Controls | U1 | Forced - Immediate | 2017 | Gas | GG | 850 | Combined Cycle Block | NPCC | Off-Peak | 1364.75 | 265 | 1 | 1 | 4750-Other generator controls and metering problems | U1-Forced - Immediate | 850-Combined Cycle Block
4750 | Other generator controls and metering problems | Generator | Controls | U1 | Forced - Immediate | 2017 | Gas | GG | 850 | Combined Cycle Block | NPCC | Summer | 968.4266 | 129.7 | 1 | 1 | 4750-Other generator controls and metering problems | U1-Forced - Immediate | 850-Combined Cycle Block
4750 | Other generator controls and metering problems | Generator | Controls | D3 | Forced - Postponed | 2017 | Coal | LI | 850 | Combined Cycle Block | SERC | Summer | 346.25 | 277 | 1 | 1 | 4750-Other generator controls and metering problems | D3-Forced - Postponed | 850-Combined Cycle Block
4750 | Other generator controls and metering problems | Generator | Controls | SF | Startup Failure | 2017 | Coal | LI | 850 | Combined Cycle Block | SERC | Summer | 1156.2498 | 555 | 1 | 1 | 4750-Other generator controls and metering problems | SF-Startup Failure | 850-Combined Cycle Block
4750 | Other generator controls and metering problems | Generator | Controls | U1 | Forced - Immediate | 2017 | Gas | GG | 850 | Combined Cycle Block | SERC | Off-Peak | 211.4999 | 270 | 1 | 1 | 4750-Other generator controls and metering problems | U1-Forced - Immediate | 850-Combined Cycle Block
4750 | Other generator controls and metering problems | Generator | Controls | D1 | Forced - Immediate | 2017 | Gas | GG | 850 | Combined Cycle Block | NPCC | Summer | 8323.6532 | 262.3 | 1 | 1 | 4750-Other generator controls and metering problems | D1-Forced - Immediate | 850-Combined Cycle Block
4750 | Other generator controls and metering problems | Generator | Controls | D1 | Forced - Immediate | 2017 | Gas | GG | 850 | Combined Cycle Block | SERC | Off-Peak | 498.84 | 415.7 | 1 | 1 | 4750-Other generator controls and metering problems | D1-Forced - Immediate | 850-Combined Cycle Block
4750 | Other generator controls and metering problems | Generator | Controls | D1 | Forced - Immediate | 2017 | Gas | GG | 850 | Combined Cycle Block | NPCC | Winter | 284.5945 | 449.36 | 1 | 1 | 4750-Other generator controls and metering problems | D1-Forced - Immediate | 850-Combined Cycle Block
4750 | Other generator controls and metering problems | Generator | Controls | SF | Startup Failure | 2017 | Waste Heat | WH | 850 | Combined Cycle Block | SERC | Off-Peak | 1443.3332 | 200 | 1 | 1 | 4750-Other generator controls and metering problems | SF-Startup Failure | 850-Combined Cycle Block
4750 | Other generator controls and metering problems | Generator | Controls | U1 | Forced - Immediate | 2017 | Gas | GG | 850 | Combined Cycle Block | SERC | Off-Peak | 30346.1332 | 272 | 1 | 1 | 4750-Other generator controls and metering problems | U1-Forced - Immediate | 850-Combined Cycle Block
4750 | Other generator controls and metering problems | Generator | Controls | D1 | Forced - Immediate | 2017 | Gas | GG | 850 | Combined Cycle Block | SERC | Summer | 2351.6666 | 332 | 1 | 1 | 4750-Other generator controls and metering problems | D1-Forced - Immediate | 850-Combined Cycle Block
4750 | Other generator controls and metering problems | Generator | Controls | U1 | Forced - Immediate | 2017 | Gas | GG | 850 | Combined Cycle Block | SERC | Off-Peak | 791.9999 | 270 | 1 | 1 | 4750-Other generator controls and metering problems | U1-Forced - Immediate | 850-Combined Cycle Block
4750 | Other generator controls and metering problems | Generator | Controls | U1 | Forced - Immediate | 2017 | Gas | GG | 850 | Combined Cycle Block | NPCC | Winter | 1222.4471 | 616.36 | 1 | 1 | 4750-Other generator controls and metering problems | U1-Forced - Immediate | 850-Combined Cycle Block
4750 | Other generator controls and metering problems | Generator | Controls | SF | Startup Failure | 2017 | Gas | GG | 851 | CC GT units | TRE | Off-Peak | 103.9999 | 156 | 1 | 1 | 4750-Other generator controls and metering problems | SF-Startup Failure | 851-CC GT units
4750 | Other generator controls and metering problems | Generator | Controls | U1 | Forced - Immediate | 2017 | Gas | GG | 851 | CC GT units | RFC | Summer | 2097.9 | 126 | 1 | 1 | 4750-Other generator controls and metering problems | U1-Forced - Immediate | 851-CC GT units
4750 | Other generator controls and metering problems | Generator | Controls | SF | Startup Failure | 2017 | Gas | GG | 851 | CC GT units | RFC | Summer | 174.3 | 126 | 1 | 1 | 4750-Other generator controls and metering problems | SF-Startup Failure | 851-CC GT units
4750 | Other generator controls and metering problems | Generator | Controls | U1 | Forced - Immediate | 2017 | Gas | GG | 851 | CC GT units | SERC | Off-Peak | 60.4 | 151 | 1 | 1 | 4750-Other generator controls and metering problems | U1-Forced - Immediate | 851-CC GT units
4750 | Other generator controls and metering problems | Generator | Controls | U1 | Forced - Immediate | 2017 | Gas | GG | 851 | CC GT units | RFC | Summer | 264.6 | 126 | 1 | 1 | 4750-Other generator controls and metering problems | U1-Forced - Immediate | 851-CC GT units
4750 | Other generator controls and metering problems | Generator | Controls | U1 | Forced - Immediate | 2017 | Gas | GG | 851 | CC GT units | SERC | Off-Peak | 15.1 | 151 | 1 | 1 | 4750-Other generator controls and metering problems | U1-Forced - Immediate | 851-CC GT units
4750 | Other generator controls and metering problems | Generator | Controls | U1 | Forced - Immediate | 2017 | Gas | GG | 851 | CC GT units | WECC | Off-Peak | 1056.375 | 156.5 | 1 | 1 | 4750-Other generator controls and metering problems | U1-Forced - Immediate | 851-CC GT units
4750 | Other generator controls and metering problems | Generator | Controls | D1 | Forced - Immediate | 2017 | Gas | GG | 851 | CC GT units | MRO | Summer | 154.9333 | 112 | 1 | 1 | 4750-Other generator controls and metering problems | D1-Forced - Immediate | 851-CC GT units
4750 | Other generator controls and metering problems | Generator | Controls | U1 | Forced - Immediate | 2017 | Gas | GG | 851 | CC GT units | TRE | Winter | 5.8666 | 176 | 1 | 1 | 4750-Other generator controls and metering problems | U1-Forced - Immediate | 851-CC GT units
4750 | Other generator controls and metering problems | Generator | Controls | U1 | Forced - Immediate | 2017 | Gas | GG | 851 | CC GT units | SERC | Off-Peak | 465.5833 | 151 | 1 | 1 | 4750-Other generator controls and metering problems | U1-Forced - Immediate | 851-CC GT units
4750 | Other generator controls and metering problems | Generator | Controls | U1 | Forced - Immediate | 2017 | Gas | GG | 851 | CC GT units | WECC | Off-Peak | 1713.6 | 168 | 1 | 1 | 4750-Other generator controls and metering problems | U1-Forced - Immediate | 851-CC GT units
4750 | Other generator controls and metering problems | Generator | Controls | U1 | Forced - Immediate | 2017 | Gas | GG | 851 | CC GT units | RFC | Summer | 27.2999 | 126 | 1 | 1 | 4750-Other generator controls and metering problems | U1-Forced - Immediate | 851-CC GT units
4750 | Other generator controls and metering problems | Generator | Controls | U1 | Forced - Immediate | 2017 | Gas | GG | 851 | CC GT units | RFC | Summer | 2240.7 | 126 | 1 | 1 | 4750-Other generator controls and metering problems | U1-Forced - Immediate | 851-CC GT units
4750 | Other generator controls and metering problems | Generator | Controls | U1 | Forced - Immediate | 2017 | Gas | GG | 851 | CC GT units | MRO | Summer | 3920.3 | 197 | 1 | 1 | 4750-Other generator controls and metering problems | U1-Forced - Immediate | 851-CC GT units
4750 | Other generator controls and metering problems | Generator | Controls | U1 | Forced - Immediate | 2017 | Gas | GG | 851 | CC GT units | SERC | Off-Peak | 50.3333 | 151 | 1 | 1 | 4750-Other generator controls and metering problems | U1-Forced - Immediate | 851-CC GT units
4750 | Other generator controls and metering problems | Generator | Controls | U1 | Forced - Immediate | 2017 | Gas | GG | 851 | CC GT units | MRO | Summer | 9.85 | 197 | 1 | 1 | 4750-Other generator controls and metering problems | U1-Forced - Immediate | 851-CC GT units
4750 | Other generator controls and metering problems | Generator | Controls | U1 | Forced - Immediate | 2017 | Gas | GG | 851 | CC GT units | MRO | Summer | 26.2666 | 197 | 1 | 2 | 4750-Other generator controls and metering problems | U1-Forced - Immediate | 851-CC GT units
4750 | Other generator controls and metering problems | Generator | Controls | U1 | Forced - Immediate | 2017 | Gas | GG | 851 | CC GT units | MRO | Summer | 8822.3166 | 197 | 1 | 1 | 4750-Other generator controls and metering problems | U1-Forced - Immediate | 851-CC GT units
4750 | Other generator controls and metering problems | Generator | Controls | U1 | Forced - Immediate | 2017 | Gas | GG | 851 | CC GT units | MRO | Summer | 11951.3332 | 197 | 1 | 1 | 4750-Other generator controls and metering problems | U1-Forced - Immediate | 851-CC GT units
4750 | Other generator controls and metering problems | Generator | Controls | D1 | Forced - Immediate | 2017 | Gas | GG | 851 | CC GT units | MRO | Summer | 79.65 | 177 | 1 | 1 | 4750-Other generator controls and metering problems | D1-Forced - Immediate | 851-CC GT units
4750 | Other generator controls and metering problems | Generator | Controls | D1 | Forced - Immediate | 2017 | Gas | GG | 851 | CC GT units | MRO | Summer | 86.7 | 102 | 1 | 1 | 4750-Other generator controls and metering problems | D1-Forced - Immediate | 851-CC GT units
4750 | Other generator controls and metering problems | Generator | Controls | D1 | Forced - Immediate | 2017 | Gas | GG | 851 | CC GT units | MRO | Summer | 124.1999 | 162 | 1 | 1 | 4750-Other generator controls and metering problems | D1-Forced - Immediate | 851-CC GT units
4750 | Other generator controls and metering problems | Generator | Controls | D1 | Forced - Immediate | 2017 | Gas | GG | 851 | CC GT units | MRO | Summer | 142.5 | 90 | 1 | 1 | 4750-Other generator controls and metering problems | D1-Forced - Immediate | 851-CC GT units
4750 | Other generator controls and metering problems | Generator | Controls | U1 | Forced - Immediate | 2017 | Gas | GG | 851 | CC GT units | MRO | Summer | 2528.1666 | 197 | 1 | 1 | 4750-Other generator controls and metering problems | U1-Forced - Immediate | 851-CC GT units
4750 | Other generator controls and metering problems | Generator | Controls | U1 | Forced - Immediate | 2017 | Gas | GG | 851 | CC GT units | SERC | Winter | 12.1999 | 183 | 1 | 1 | 4750-Other generator controls and metering problems | U1-Forced - Immediate | 851-CC GT units
4750 | Other generator controls and metering problems | Generator | Controls | U1 | Forced - Immediate | 2017 | Gas | GG | 851 | CC GT units | WECC | Winter | 520.55 | 87 | 1 | 1 | 4750-Other generator controls and metering problems | U1-Forced - Immediate | 851-CC GT units
4750 | Other generator controls and metering problems | Generator | Controls | D1 | Forced - Immediate | 2017 | Waste Heat | WH | 852 | CC steam units | MRO | Summer | 768.6 | 126 | 1 | 1 | 4750-Other generator controls and metering problems | D1-Forced - Immediate | 852-CC steam units
4750 | Other generator controls and metering problems | Generator | Controls | D1 | Forced - Immediate | 2017 | Waste Heat | WH | 852 | CC steam units | MRO | Summer | 7643.9999 | 126 | 1 | 1 | 4750-Other generator controls and metering problems | D1-Forced - Immediate | 852-CC steam units
4750 | Other generator controls and metering problems | Generator | Controls | D1 | Forced - Immediate | 2017 | Waste Heat | WH | 852 | CC steam units | RFC | Summer | 133.14 | 63.4 | 1 | 1 | 4750-Other generator controls and metering problems | D1-Forced - Immediate | 852-CC steam units
4750 | Other generator controls and metering problems | Generator | Controls | D1 | Forced - Immediate | 2017 | Waste Heat | WH | 852 | CC steam units | TRE | Winter | 3.3333 | 100 | 1 | 1 | 4750-Other generator controls and metering problems | D1-Forced - Immediate | 852-CC steam units
4750 | Other generator controls and metering problems | Generator | Controls | U1 | Forced - Immediate | 2017 | Waste Heat | WH | 852 | CC steam units | WECC | Winter | 245.3167 | 41 | 1 | 1 | 4750-Other generator controls and metering problems | U1-Forced - Immediate | 852-CC steam units
4750 | Other generator controls and metering problems | Generator | Controls | D1 | Forced - Immediate | 2017 | Waste Heat | WH | 852 | CC steam units | RFC | Summer | 87.7033 | 63.4 | 1 | 1 | 4750-Other generator controls and metering problems | D1-Forced - Immediate | 852-CC steam units
4750 | Other generator controls and metering problems | Generator | Controls | D1 | Forced - Immediate | 2017 | Waste Heat | WH | 852 | CC steam units | RFC | Summer | 1055.61 | 63.4 | 1 | 1 | 4750-Other generator controls and metering problems | D1-Forced - Immediate | 852-CC steam units
4750 | Other generator controls and metering problems | Generator | Controls | U1 | Forced - Immediate | 2017 | Waste Heat | WH | 852 | CC steam units | RFC | Summer | 212.1665 | 190 | 1 | 1 | 4750-Other generator controls and metering problems | U1-Forced - Immediate | 852-CC steam units
4750 | Other generator controls and metering problems | Generator | Controls | D1 | Forced - Immediate | 2017 | Waste Heat | WH | 852 | CC steam units | WECC | Off-Peak | 803.25 | 119 | 1 | 1 | 4750-Other generator controls and metering problems | D1-Forced - Immediate | 852-CC steam units
4750 | Other generator controls and metering problems | Generator | Controls | U1 | Forced - Immediate | 2017 | Gas | GG | 852 | CC steam units | WECC | Winter | 3064.0833 | 83 | 1 | 1 | 4750-Other generator controls and metering problems | U1-Forced - Immediate | 852-CC steam units
4750 | Other generator controls and metering problems | Generator | Controls | D1 | Forced - Immediate | 2017 | Waste Heat | WH | 852 | CC steam units | MRO | Summer | 1617 | 126 | 1 | 1 | 4750-Other generator controls and metering problems | D1-Forced - Immediate | 852-CC steam units
4750 | Other generator controls and metering problems | Generator | Controls | D1 | Forced - Immediate | 2017 | Waste Heat | WH | 852 | CC steam units | RFC | Summer | 13.7366 | 63.4 | 1 | 1 | 4750-Other generator controls and metering problems | D1-Forced - Immediate | 852-CC steam units
4750 | Other generator controls and metering problems | Generator | Controls | D1 | Forced - Immediate | 2017 | Waste Heat | WH | 852 | CC steam units | RFC | Summer | 1127.4633 | 63.4 | 1 | 1 | 4750-Other generator controls and metering problems | D1-Forced - Immediate | 852-CC steam units
4750 | Other generator controls and metering problems | Generator | Controls | U1 | Forced - Immediate | 2017 | Gas | GG | 860 | Co-generator Block | TRE | Summer | 194.4 | 81 | 1 | 1 | 4750-Other generator controls and metering problems | U1-Forced - Immediate | 860-Co-generator Block
4750 | Other generator controls and metering problems | Generator | Controls | SF | Startup Failure | 2017 | Gas | GG | 861 | CoG GT units | TRE | Winter | 97 | 194 | 1 | 1 | 4750-Other generator controls and metering problems | SF-Startup Failure | 861-CoG GT units
4800 | Generator main leads | Generator | Miscellaneous (Generator) | D1 | Forced - Immediate | 2017 | Coal | CC | 100 | Fossil-Steam | SERC | Winter | 10840.25 | 131 | 1 | 1 | 4800-Generator main leads | D1-Forced - Immediate | 100-Fossil-Steam
4800 | Generator main leads | Generator | Miscellaneous (Generator) | U1 | Forced - Immediate | 2017 | Gas | GG | 100 | Fossil-Steam | NPCC | Off-Peak | 16549 | 380 | 1 | 1 | 4800-Generator main leads | U1-Forced - Immediate | 100-Fossil-Steam
4800 | Generator main leads | Generator | Miscellaneous (Generator) | SF | Startup Failure | 2017 | Coal | CC | 100 | Fossil-Steam | RFC | Summer | 131434.3331 | 619 | 1 | 1 | 4800-Generator main leads | SF-Startup Failure | 100-Fossil-Steam
4800 | Generator main leads | Generator | Miscellaneous (Generator) | U1 | Forced - Immediate | 2017 | Coal | CC | 100 | Fossil-Steam | RFC | Winter | 64840.25 | 619 | 1 | 1 | 4800-Generator main leads | U1-Forced - Immediate | 100-Fossil-Steam
4800 | Generator main leads | Generator | Miscellaneous (Generator) | U1 | Forced - Immediate | 2017 | Gas | GG | 100 | Fossil-Steam | MRO | Summer | 32357.9666 | 154 | 1 | 1 | 4800-Generator main leads | U1-Forced - Immediate | 100-Fossil-Steam
4800 | Generator main leads | Generator | Miscellaneous (Generator) | U1 | Forced - Immediate | 2017 | Coal | CC | 100 | Fossil-Steam | SERC | Winter | 2509.5 | 478 | 1 | 1 | 4800-Generator main leads | U1-Forced - Immediate | 100-Fossil-Steam
4800 | Generator main leads | Generator | Miscellaneous (Generator) | U1 | Forced - Immediate | 2017 | Coal | CC | 100 | Fossil-Steam | RFC | Summer | 121479.9996 | 600 | 1 | 1 | 4800-Generator main leads | U1-Forced - Immediate | 100-Fossil-Steam
4800 | Generator main leads | Generator | Miscellaneous (Generator) | U1 | Forced - Immediate | 2017 | Coal | CC | 100 | Fossil-Steam | RFC | Off-Peak | 52109.4831 | 619 | 1 | 1 | 4800-Generator main leads | U1-Forced - Immediate | 100-Fossil-Steam
4800 | Generator main leads | Generator | Miscellaneous (Generator) | U1 | Forced - Immediate | 2017 | Oil | KE | 300 | Gas Turbine/Jet Engine (Simple Cycle Operation) | NPCC | Winter | 652.5 | 50 | 2 | 2 | 4800-Generator main leads | U1-Forced - Immediate | 300-Gas Turbine/Jet Engine (Simple Cycle Operation)
4800 | Generator main leads | Generator | Miscellaneous (Generator) | U1 | Forced - Immediate | 2017 | Oil | DI | 300 | Gas Turbine/Jet Engine (Simple Cycle Operation) | RFC | Summer | 10379.2166 | 80.2 | 1 | 1 | 4800-Generator main leads | U1-Forced - Immediate | 300-Gas Turbine/Jet Engine (Simple Cycle Operation)
4800 | Generator main leads | Generator | Miscellaneous (Generator) | U1 | Forced - Immediate | 2017 | Oil | DI | 300 | Gas Turbine/Jet Engine (Simple Cycle Operation) | NPCC | Winter | 6609.6666 | 79 | 1 | 1 | 4800-Generator main leads | U1-Forced - Immediate | 300-Gas Turbine/Jet Engine (Simple Cycle Operation)
4800 | Generator main leads | Generator | Miscellaneous (Generator) | U1 | Forced - Immediate | 2017 | Hydro | WA | 500 | Pumped Storage/Hydro | WECC | Summer | 17811.25 | 37.5 | 1 | 1 | 4800-Generator main leads | U1-Forced - Immediate | 500-Pumped Storage/Hydro
4800 | Generator main leads | Generator | Miscellaneous (Generator) | U1 | Forced - Immediate | 2017 | Hydro | WA | 500 | Pumped Storage/Hydro | NPCC | Off-Peak | 1721 | 60 | 1 | 1 | 4800-Generator main leads | U1-Forced - Immediate | 500-Pumped Storage/Hydro
4800 | Generator main leads | Generator | Miscellaneous (Generator) | U1 | Forced - Immediate | 2017 | Hydro | WA | 500 | Pumped Storage/Hydro | NPCC | Winter | 18898.5 | 293 | 1 | 1 | 4800-Generator main leads | U1-Forced - Immediate | 500-Pumped Storage/Hydro
4800 | Generator main leads | Generator | Miscellaneous (Generator) | U1 | Forced - Immediate | 2017 | Hydro | WA | 500 | Pumped Storage/Hydro | NPCC | Winter | 526406.2499 | 225 | 1 | 1 | 4800-Generator main leads | U1-Forced - Immediate | 500-Pumped Storage/Hydro
4800 | Generator main leads | Generator | Miscellaneous (Generator) | D1 | Forced - Immediate | 2017 | Hydro | WA | 500 | Pumped Storage/Hydro | SERC | Off-Peak | 26397.55 | 11.95 | 1 | 1 | 4800-Generator main leads | D1-Forced - Immediate | 500-Pumped Storage/Hydro
4800 | Generator main leads | Generator | Miscellaneous (Generator) | SF | Startup Failure | 2017 | Hydro | WA | 500 | Pumped Storage/Hydro | WECC | Winter | 2924.48 | 197.6 | 1 | 1 | 4800-Generator main leads | SF-Startup Failure | 500-Pumped Storage/Hydro
4800 | Generator main leads | Generator | Miscellaneous (Generator) | U1 | Forced - Immediate | 2017 | Hydro | WA | 500 | Pumped Storage/Hydro | WECC | Winter | 2769.6932 | 197.6 | 1 | 1 | 4800-Generator main leads | U1-Forced - Immediate | 500-Pumped Storage/Hydro
4800 | Generator main leads | Generator | Miscellaneous (Generator) | U1 | Forced - Immediate | 2017 | Hydro | WA | 500 | Pumped Storage/Hydro | SERC | Winter | 23279.6607 | 35.78 | 1 | 1 | 4800-Generator main leads | U1-Forced - Immediate | 500-Pumped Storage/Hydro
4800 | Generator main leads | Generator | Miscellaneous (Generator) | U1 | Forced - Immediate | 2017 | Hydro | WA | 500 | Pumped Storage/Hydro | NPCC | Off-Peak | 2680 | 60 | 1 | 1 | 4800-Generator main leads | U1-Forced - Immediate | 500-Pumped Storage/Hydro
4800 | Generator main leads | Generator | Miscellaneous (Generator) | U1 | Forced - Immediate | 2017 | Gas | GG | 851 | CC GT units | SERC | Summer | 18257.1999 | 156 | 1 | 1 | 4800-Generator main leads | U1-Forced - Immediate | 851-CC GT units
4800 | Generator main leads | Generator | Miscellaneous (Generator) | U1 | Forced - Immediate | 2017 | Gas | GG | 851 | CC GT units | NPCC | Winter | 32768.6665 | 247 | 1 | 1 | 4800-Generator main leads | U1-Forced - Immediate | 851-CC GT units
4800 | Generator main leads | Generator | Miscellaneous (Generator) | U1 | Forced - Immediate | 2017 | Gas | GG | 851 | CC GT units | NPCC | Winter | 33623.7 | 253 | 1 | 1 | 4800-Generator main leads | U1-Forced - Immediate | 851-CC GT units
4800 | Generator main leads | Generator | Miscellaneous (Generator) | U1 | Forced - Immediate | 2017 | Waste Heat | WH | 852 | CC steam units | NPCC | Winter | 34301.1 | 258 | 1 | 1 | 4800-Generator main leads | U1-Forced - Immediate | 852-CC steam units
4800 | Generator main leads | Generator | Miscellaneous (Generator) | U1 | Forced - Immediate | 2017 | Waste Heat | WH | 852 | CC steam units | SERC | Summer | 17757.5 | 150 | 1 | 1 | 4800-Generator main leads | U1-Forced - Immediate | 852-CC steam units
4800 | Generator main leads | Generator | Miscellaneous (Generator) | U1 | Forced - Immediate | 2017 | Gas | GG | 860 | Co-generator Block | SERC | Summer | 20677.8 | 78 | 1 | 1 | 4800-Generator main leads | U1-Forced - Immediate | 860-Co-generator Block
4805 | Generator Bus Duct Cooling System | Generator | Miscellaneous (Generator) | D1 | Forced - Immediate | 2017 | Coal | CC | 100 | Fossil-Steam | RFC | Summer | 619.5 | 413 | 1 | 1 | 4805-Generator Bus Duct Cooling System | D1-Forced - Immediate | 100-Fossil-Steam
4805 | Generator Bus Duct Cooling System | Generator | Miscellaneous (Generator) | D1 | Forced - Immediate | 2017 | Coal | CC | 100 | Fossil-Steam | RFC | Winter | 698.5 | 127 | 1 | 1 | 4805-Generator Bus Duct Cooling System | D1-Forced - Immediate | 100-Fossil-Steam
4805 | Generator Bus Duct Cooling System | Generator | Miscellaneous (Generator) | U1 | Forced - Immediate | 2017 | Coal | CC | 100 | Fossil-Steam | RFC | Winter | 2890.6666 | 320 | 1 | 1 | 4805-Generator Bus Duct Cooling System | U1-Forced - Immediate | 100-Fossil-Steam
4805 | Generator Bus Duct Cooling System | Generator | Miscellaneous (Generator) | D1 | Forced - Immediate | 2017 | Coal | CC | 100 | Fossil-Steam | RFC | Off-Peak | 219.9998 | 330 | 1 | 1 | 4805-Generator Bus Duct Cooling System | D1-Forced - Immediate | 100-Fossil-Steam
4805 | Generator Bus Duct Cooling System | Generator | Miscellaneous (Generator) | D1 | Forced - Immediate | 2017 | Coal | CC | 100 | Fossil-Steam | RFC | Winter | 156.75 | 165 | 1 | 1 | 4805-Generator Bus Duct Cooling System | D1-Forced - Immediate | 100-Fossil-Steam
4805 | Generator Bus Duct Cooling System | Generator | Miscellaneous (Generator) | D1 | Forced - Immediate | 2017 | Coal | CC | 100 | Fossil-Steam | SERC | Off-Peak | 369.3333 | 80 | 1 | 1 | 4805-Generator Bus Duct Cooling System | D1-Forced - Immediate | 100-Fossil-Steam
4805 | Generator Bus Duct Cooling System | Generator | Miscellaneous (Generator) | D1 | Forced - Immediate | 2017 | Coal | CC | 100 | Fossil-Steam | RFC | Off-Peak | 194.7499 | 285 | 1 | 1 | 4805-Generator Bus Duct Cooling System | D1-Forced - Immediate | 100-Fossil-Steam
4805 | Generator Bus Duct Cooling System | Generator | Miscellaneous (Generator) | D1 | Forced - Immediate | 2017 | Coal | CC | 100 | Fossil-Steam | RFC | Off-Peak | 443.3331 | 380 | 1 | 1 | 4805-Generator Bus Duct Cooling System | D1-Forced - Immediate | 100-Fossil-Steam
4805 | Generator Bus Duct Cooling System | Generator | Miscellaneous (Generator) | D1 | Forced - Immediate | 2017 | Coal | LI | 100 | Fossil-Steam | TRE | Summer | 18 | 9 | 1 | 1 | 4805-Generator Bus Duct Cooling System | D1-Forced - Immediate | 100-Fossil-Steam
4805 | Generator Bus Duct Cooling System | Generator | Miscellaneous (Generator) | D1 | Forced - Immediate | 2017 | Coal | CC | 100 | Fossil-Steam | RFC | Off-Peak | 218.1664 | 385 | 1 | 1 | 4805-Generator Bus Duct Cooling System | D1-Forced - Immediate | 100-Fossil-Steam
4805 | Generator Bus Duct Cooling System | Generator | Miscellaneous (Generator) | D1 | Forced - Immediate | 2017 | Nuclear | NU | 200 | Nuclear | SERC | Winter | 8956.5 | 210 | 1 | 1 | 4805-Generator Bus Duct Cooling System | D1-Forced - Immediate | 200-Nuclear
4805 | Generator Bus Duct Cooling System | Generator | Miscellaneous (Generator) | U1 | Forced - Immediate | 2017 | Oil | DI | 300 | Gas Turbine/Jet Engine (Simple Cycle Operation) | SERC | Summer | 121.5 | 27 | 1 | 1 | 4805-Generator Bus Duct Cooling System | U1-Forced - Immediate | 300-Gas Turbine/Jet Engine (Simple Cycle Operation)
4805 | Generator Bus Duct Cooling System | Generator | Miscellaneous (Generator) | U1 | Forced - Immediate | 2017 | Oil | DI | 300 | Gas Turbine/Jet Engine (Simple Cycle Operation) | SERC | Summer | 67.5 | 27 | 1 | 1 | 4805-Generator Bus Duct Cooling System | U1-Forced - Immediate | 300-Gas Turbine/Jet Engine (Simple Cycle Operation)
4805 | Generator Bus Duct Cooling System | Generator | Miscellaneous (Generator) | U1 | Forced - Immediate | 2017 | Gas | GG | 860 | Co-generator Block | TRE | Winter | 1451.2499 | 81 | 1 | 1 | 4805-Generator Bus Duct Cooling System | U1-Forced - Immediate | 860-Co-generator Block
4810 | Generator output breaker | Generator | Miscellaneous (Generator) | SF | Startup Failure | 2017 | Coal | CC | 100 | Fossil-Steam | RFC | Off-Peak | 703.05 | 64.5 | 1 | 1 | 4810-Generator output breaker | SF-Startup Failure | 100-Fossil-Steam
4810 | Generator output breaker | Generator | Miscellaneous (Generator) | SF | Startup Failure | 2017 | Coal | CC | 100 | Fossil-Steam | MRO | Off-Peak | 4995.4164 | 475 | 1 | 1 | 4810-Generator output breaker | SF-Startup Failure | 100-Fossil-Steam
4810 | Generator output breaker | Generator | Miscellaneous (Generator) | U1 | Forced - Immediate | 2017 | Coal | CC | 100 | Fossil-Steam | SERC | Off-Peak | 2787.5665 | 482 | 1 | 1 | 4810-Generator output breaker | U1-Forced - Immediate | 100-Fossil-Steam
4810 | Generator output breaker | Generator | Miscellaneous (Generator) | U1 | Forced - Immediate | 2017 | Other | WD | 100 | Fossil-Steam | SERC | Off-Peak | 75 | 45 | 1 | 1 | 4810-Generator output breaker | U1-Forced - Immediate | 100-Fossil-Steam
4810 | Generator output breaker | Generator | Miscellaneous (Generator) | U1 | Forced - Immediate | 2017 | Coal | CC | 100 | Fossil-Steam | RFC | Summer | 32 | 64 | 1 | 1 | 4810-Generator output breaker | U1-Forced - Immediate | 100-Fossil-Steam
4810 | Generator output breaker | Generator | Miscellaneous (Generator) | SF | Startup Failure | 2017 | Coal | CC | 100 | Fossil-Steam | SERC | Off-Peak | 140.3 | 69 | 1 | 1 | 4810-Generator output breaker | SF-Startup Failure | 100-Fossil-Steam
4810 | Generator output breaker | Generator | Miscellaneous (Generator) | U1 | Forced - Immediate | 2017 | Gas | GG | 100 | Fossil-Steam | NPCC | Winter | 8025.36 | 337.2 | 1 | 1 | 4810-Generator output breaker | U1-Forced - Immediate | 100-Fossil-Steam
4810 | Generator output breaker | Generator | Miscellaneous (Generator) | SF | Startup Failure | 2017 | Other | WD | 100 | Fossil-Steam | SERC | Off-Peak | 585 | 45 | 1 | 1 | 4810-Generator output breaker | SF-Startup Failure | 100-Fossil-Steam
4810 | Generator output breaker | Generator | Miscellaneous (Generator) | U1 | Forced - Immediate | 2017 | Coal | CC | 100 | Fossil-Steam | WECC | Off-Peak | 18841.5 | 530 | 1 | 1 | 4810-Generator output breaker | U1-Forced - Immediate | 100-Fossil-Steam
4810 | Generator output breaker | Generator | Miscellaneous (Generator) | U1 | Forced - Immediate | 2017 | Coal | CC | 100 | Fossil-Steam | RFC | Summer | 390.83 | 62.7 | 1 | 1 | 4810-Generator output breaker | U1-Forced - Immediate | 100-Fossil-Steam
4810 | Generator output breaker | Generator | Miscellaneous (Generator) | U1 | Forced - Immediate | 2017 | Gas | GG | 100 | Fossil-Steam | TRE | Summer | 2625.1333 | 169 | 1 | 1 | 4810-Generator output breaker | U1-Forced - Immediate | 100-Fossil-Steam
4810 | Generator output breaker | Generator | Miscellaneous (Generator) | U1 | Forced - Immediate | 2017 | Coal | CC | 100 | Fossil-Steam | WECC | Off-Peak | 1390.033 | 446 | 1 | 1 | 4810-Generator output breaker | U1-Forced - Immediate | 100-Fossil-Steam
4810 | Generator output breaker | Generator | Miscellaneous (Generator) | U1 | Forced - Immediate | 2017 | Coal | CC | 100 | Fossil-Steam | TRE | Off-Peak | 27645.05 | 659 | 1 | 1 | 4810-Generator output breaker | U1-Forced - Immediate | 100-Fossil-Steam
4810 | Generator output breaker | Generator | Miscellaneous (Generator) | U1 | Forced - Immediate | 2017 | Coal | CC | 100 | Fossil-Steam | SERC | Summer | 572.4 | 106 | 1 | 1 | 4810-Generator output breaker | U1-Forced - Immediate | 100-Fossil-Steam
4810 | Generator output breaker | Generator | Miscellaneous (Generator) | SF | Startup Failure | 2017 | Coal | CC | 100 | Fossil-Steam | RFC | Summer | 270.9 | 60.2 | 1 | 1 | 4810-Generator output breaker | SF-Startup Failure | 100-Fossil-Steam
4810 | Generator output breaker | Generator | Miscellaneous (Generator) | SF | Startup Failure | 2017 | Oil | OO | 100 | Fossil-Steam | NPCC | Summer | 3378.0634 | 406.18 | 1 | 1 | 4810-Generator output breaker | SF-Startup Failure | 100-Fossil-Steam
4810 | Generator output breaker | Generator | Miscellaneous (Generator) | U1 | Forced - Immediate | 2017 | Coal | CC | 100 | Fossil-Steam | WECC | Off-Peak | 3529.8664 | 427 | 1 | 1 | 4810-Generator output breaker | U1-Forced - Immediate | 100-Fossil-Steam
4810 | Generator output breaker | Generator | Miscellaneous (Generator) | U1 | Forced - Immediate | 2017 | Coal | CC | 100 | Fossil-Steam | RFC | Off-Peak | 12120 | 600 | 1 | 1 | 4810-Generator output breaker | U1-Forced - Immediate | 100-Fossil-Steam
4810 | Generator output breaker | Generator | Miscellaneous (Generator) | U1 | Forced - Immediate | 2017 | Coal | CC | 100 | Fossil-Steam | SERC | Off-Peak | 31691.5 | 482 | 1 | 1 | 4810-Generator output breaker | U1-Forced - Immediate | 100-Fossil-Steam
4810 | Generator output breaker | Generator | Miscellaneous (Generator) | U1 | Forced - Immediate | 2017 | Gas | GG | 100 | Fossil-Steam | TRE | Off-Peak | 37057.5998 | 552 | 1 | 1 | 4810-Generator output breaker | U1-Forced - Immediate | 100-Fossil-Steam
4810 | Generator output breaker | Generator | Miscellaneous (Generator) | U1 | Forced - Immediate | 2017 | Gas | GG | 100 | Fossil-Steam | MRO | Winter | 278971 | 77 | 1 | 1 | 4810-Generator output breaker | U1-Forced - Immediate | 100-Fossil-Steam
4810 | Generator output breaker | Generator | Miscellaneous (Generator) | U1 | Forced - Immediate | 2017 | Coal | CC | 100 | Fossil-Steam | RFC | Off-Peak | 1225.8333 | 50 | 1 | 1 | 4810-Generator output breaker | U1-Forced - Immediate | 100-Fossil-Steam
4810 | Generator output breaker | Generator | Miscellaneous (Generator) | U1 | Forced - Immediate | 2017 | Coal | CC | 100 | Fossil-Steam | SERC | Summer | 549.4333 | 106 | 1 | 1 | 4810-Generator output breaker | U1-Forced - Immediate | 100-Fossil-Steam
4810 | Generator output breaker | Generator | Miscellaneous (Generator) | U1 | Forced - Immediate | 2017 | Coal | CC | 100 | Fossil-Steam | SERC | Winter | 4329.2957 | 264.25 | 1 | 1 | 4810-Generator output breaker | U1-Forced - Immediate | 100-Fossil-Steam
4810 | Generator output breaker | Generator | Miscellaneous (Generator) | D1 | Forced - Immediate | 2017 | Gas | GG | 300 | Gas Turbine/Jet Engine (Simple Cycle Operation) | NPCC | Off-Peak | 2.4 | 18 | 1 | 1 | 4810-Generator output breaker | D1-Forced - Immediate | 300-Gas Turbine/Jet Engine (Simple Cycle Operation)
4810 | Generator output breaker | Generator | Miscellaneous (Generator) | SF | Startup Failure | 2017 | Gas | GG | 300 | Gas Turbine/Jet Engine (Simple Cycle Operation) | WECC | Off-Peak | 1.3467 | 40.4 | 1 | 1 | 4810-Generator output breaker | SF-Startup Failure | 300-Gas Turbine/Jet Engine (Simple Cycle Operation)
4810 | Generator output breaker | Generator | Miscellaneous (Generator) | SF | Startup Failure | 2017 | Gas | GG | 300 | Gas Turbine/Jet Engine (Simple Cycle Operation) | MRO | Off-Peak | 24 | 45 | 1 | 1 | 4810-Generator output breaker | SF-Startup Failure | 300-Gas Turbine/Jet Engine (Simple Cycle Operation)
4810 | Generator output breaker | Generator | Miscellaneous (Generator) | SF | Startup Failure | 2017 | Gas | GG | 300 | Gas Turbine/Jet Engine (Simple Cycle Operation) | SERC | Off-Peak | 97.5 | 75 | 1 | 1 | 4810-Generator output breaker | SF-Startup Failure | 300-Gas Turbine/Jet Engine (Simple Cycle Operation)
4810 | Generator output breaker | Generator | Miscellaneous (Generator) | SF | Startup Failure | 2017 | Gas | GG | 300 | Gas Turbine/Jet Engine (Simple Cycle Operation) | NPCC | Summer | 100.6133 | 53.9 | 1 | 1 | 4810-Generator output breaker | SF-Startup Failure | 300-Gas Turbine/Jet Engine (Simple Cycle Operation)
4810 | Generator output breaker | Generator | Miscellaneous (Generator) | SF | Startup Failure | 2017 | Gas | GG | 300 | Gas Turbine/Jet Engine (Simple Cycle Operation) | WECC | Winter | 79.95 | 41 | 1 | 1 | 4810-Generator output breaker | SF-Startup Failure | 300-Gas Turbine/Jet Engine (Simple Cycle Operation)
4810 | Generator output breaker | Generator | Miscellaneous (Generator) | U1 | Forced - Immediate | 2017 | Gas | GG | 300 | Gas Turbine/Jet Engine (Simple Cycle Operation) | WECC | Off-Peak | 166.5 | 37 | 1 | 1 | 4810-Generator output breaker | U1-Forced - Immediate | 300-Gas Turbine/Jet Engine (Simple Cycle Operation)
4810 | Generator output breaker | Generator | Miscellaneous (Generator) | U1 | Forced - Immediate | 2017 | Gas | GG | 300 | Gas Turbine/Jet Engine (Simple Cycle Operation) | WECC | Off-Peak | 1101.2083 | 47.5 | 1 | 1 | 4810-Generator output breaker | U1-Forced - Immediate | 300-Gas Turbine/Jet Engine (Simple Cycle Operation)
4810 | Generator output breaker | Generator | Miscellaneous (Generator) | U1 | Forced - Immediate | 2017 | Gas | GG | 300 | Gas Turbine/Jet Engine (Simple Cycle Operation) | WECC | Off-Peak | 23910.0666 | 106 | 1 | 1 | 4810-Generator output breaker | U1-Forced - Immediate | 300-Gas Turbine/Jet Engine (Simple Cycle Operation)
4810 | Generator output breaker | Generator | Miscellaneous (Generator) | U1 | Forced - Immediate | 2017 | Gas | GG | 300 | Gas Turbine/Jet Engine (Simple Cycle Operation) | RFC | Off-Peak | 42350 | 100 | 1 | 1 | 4810-Generator output breaker | U1-Forced - Immediate | 300-Gas Turbine/Jet Engine (Simple Cycle Operation)
4810 | Generator output breaker | Generator | Miscellaneous (Generator) | U1 | Forced - Immediate | 2017 | Gas | GG | 300 | Gas Turbine/Jet Engine (Simple Cycle Operation) | NPCC | Winter | 188.8266 | 38.8 | 1 | 1 | 4810-Generator output breaker | U1-Forced - Immediate | 300-Gas Turbine/Jet Engine (Simple Cycle Operation)
4810 | Generator output breaker | Generator | Miscellaneous (Generator) | U1 | Forced - Immediate | 2017 | Gas | GG | 300 | Gas Turbine/Jet Engine (Simple Cycle Operation) | WECC | Winter | 636 | 106 | 1 | 1 | 4810-Generator output breaker | U1-Forced - Immediate | 300-Gas Turbine/Jet Engine (Simple Cycle Operation)
4810 | Generator output breaker | Generator | Miscellaneous (Generator) | U1 | Forced - Immediate | 2017 | Gas | GG | 300 | Gas Turbine/Jet Engine (Simple Cycle Operation) | RFC | Winter | 1297.2 | 94 | 1 | 1 | 4810-Generator output breaker | U1-Forced - Immediate | 300-Gas Turbine/Jet Engine (Simple Cycle Operation)
4810 | Generator output breaker | Generator | Miscellaneous (Generator) | U1 | Forced - Immediate | 2017 | Gas | GG | 300 | Gas Turbine/Jet Engine (Simple Cycle Operation) | TRE | Winter | 10064.9333 | 58 | 1 | 1 | 4810-Generator output breaker | U1-Forced - Immediate | 300-Gas Turbine/Jet Engine (Simple Cycle Operation)
4810 | Generator output breaker | Generator | Miscellaneous (Generator) | U1 | Forced - Immediate | 2017 | Oil | DI | 300 | Gas Turbine/Jet Engine (Simple Cycle Operation) | MRO | Off-Peak | 4280.725 | 24.9 | 1 | 1 | 4810-Generator output breaker | U1-Forced - Immediate | 300-Gas Turbine/Jet Engine (Simple Cycle Operation)
4810 | Generator output breaker | Generator | Miscellaneous (Generator) | U1 | Forced - Immediate | 2017 | Oil | DI | 300 | Gas Turbine/Jet Engine (Simple Cycle Operation) | RFC | Summer | 2802.4999 | 150 | 1 | 1 | 4810-Generator output breaker | U1-Forced - Immediate | 300-Gas Turbine/Jet Engine (Simple Cycle Operation)
4810 | Generator output breaker | Generator | Miscellaneous (Generator) | U1 | Forced - Immediate | 2017 | Oil | DI | 300 | Gas Turbine/Jet Engine (Simple Cycle Operation) | WECC | Winter | 1221.6666 | 50 | 1 | 1 | 4810-Generator output breaker | U1-Forced - Immediate | 300-Gas Turbine/Jet Engine (Simple Cycle Operation)
4810 | Generator output breaker | Generator | Miscellaneous (Generator) | U1 | Forced - Immediate | 2017 | Oil | DI | 300 | Gas Turbine/Jet Engine (Simple Cycle Operation) | WECC | Winter | 60924.5833 | 25 | 1 | 1 | 4810-Generator output breaker | U1-Forced - Immediate | 300-Gas Turbine/Jet Engine (Simple Cycle Operation)
4810 | Generator output breaker | Generator | Miscellaneous (Generator) | SF | Startup Failure | 2017 | Gas | GG | 300 | Gas Turbine/Jet Engine (Simple Cycle Operation) | NPCC | Off-Peak | 27 | 36 | 1 | 1 | 4810-Generator output breaker | SF-Startup Failure | 300-Gas Turbine/Jet Engine (Simple Cycle Operation)
4810 | Generator output breaker | Generator | Miscellaneous (Generator) | SF | Startup Failure | 2017 | Gas | GG | 300 | Gas Turbine/Jet Engine (Simple Cycle Operation) | RFC | Off-Peak | 66.6667 | 50 | 1 | 1 | 4810-Generator output breaker | SF-Startup Failure | 300-Gas Turbine/Jet Engine (Simple Cycle Operation)
4810 | Generator output breaker | Generator | Miscellaneous (Generator) | SF | Startup Failure | 2017 | Gas | GG | 300 | Gas Turbine/Jet Engine (Simple Cycle Operation) | SERC | Off-Peak | 187.8332 | 161 | 1 | 1 | 4810-Generator output breaker | SF-Startup Failure | 300-Gas Turbine/Jet Engine (Simple Cycle Operation)
4810 | Generator output breaker | Generator | Miscellaneous (Generator) | SF | Startup Failure | 2017 | Gas | GG | 300 | Gas Turbine/Jet Engine (Simple Cycle Operation) | WECC | Off-Peak | 669.75 | 47 | 1 | 1 | 4810-Generator output breaker | SF-Startup Failure | 300-Gas Turbine/Jet Engine (Simple Cycle Operation)
4810 | Generator output breaker | Generator | Miscellaneous (Generator) | SF | Startup Failure | 2017 | Gas | GG | 300 | Gas Turbine/Jet Engine (Simple Cycle Operation) | RFC | Summer | 0.71664 | 43 | 1 | 1 | 4810-Generator output breaker | SF-Startup Failure | 300-Gas Turbine/Jet Engine (Simple Cycle Operation)
4810 | Generator output breaker | Generator | Miscellaneous (Generator) | SF | Startup Failure | 2017 | Gas | GG | 300 | Gas Turbine/Jet Engine (Simple Cycle Operation) | NPCC | Summer | 1504.1667 | 38 | 1 | 1 | 4810-Generator output breaker | SF-Startup Failure | 300-Gas Turbine/Jet Engine (Simple Cycle Operation)
4810 | Generator output breaker | Generator | Miscellaneous (Generator) | SF | Startup Failure | 2017 | Gas | GG | 300 | Gas Turbine/Jet Engine (Simple Cycle Operation) | SERC | Winter | 304.5 | 174 | 1 | 1 | 4810-Generator output breaker | SF-Startup Failure | 300-Gas Turbine/Jet Engine (Simple Cycle Operation)
4810 | Generator output breaker | Generator | Miscellaneous (Generator) | SF | Startup Failure | 2017 | Oil | DI | 300 | Gas Turbine/Jet Engine (Simple Cycle Operation) | WECC | Summer | 129.1667 | 25 | 1 | 1 | 4810-Generator output breaker | SF-Startup Failure | 300-Gas Turbine/Jet Engine (Simple Cycle Operation)
4810 | Generator output breaker | Generator | Miscellaneous (Generator) | U1 | Forced - Immediate | 2017 | Gas | GG | 300 | Gas Turbine/Jet Engine (Simple Cycle Operation) | RFC | Off-Peak | 46.6666 | 80 | 1 | 1 | 4810-Generator output breaker | U1-Forced - Immediate | 300-Gas Turbine/Jet Engine (Simple Cycle Operation)
4810 | Generator output breaker | Generator | Miscellaneous (Generator) | U1 | Forced - Immediate | 2017 | Gas | GG | 300 | Gas Turbine/Jet Engine (Simple Cycle Operation) | NPCC | Off-Peak | 73.8 | 36 | 1 | 1 | 4810-Generator output breaker | U1-Forced - Immediate | 300-Gas Turbine/Jet Engine (Simple Cycle Operation)
4810 | Generator output breaker | Generator | Miscellaneous (Generator) | U1 | Forced - Immediate | 2017 | Gas | GG | 300 | Gas Turbine/Jet Engine (Simple Cycle Operation) | WECC | Off-Peak | 604.8333 | 47.5 | 1 | 1 | 4810-Generator output breaker | U1-Forced - Immediate | 300-Gas Turbine/Jet Engine (Simple Cycle Operation)
4810 | Generator output breaker | Generator | Miscellaneous (Generator) | U1 | Forced - Immediate | 2017 | Gas | GG | 300 | Gas Turbine/Jet Engine (Simple Cycle Operation) | WECC | Off-Peak | 624.6833 | 37 | 2 | 2 | 4810-Generator output breaker | U1-Forced - Immediate | 300-Gas Turbine/Jet Engine (Simple Cycle Operation)
4810 | Generator output breaker | Generator | Miscellaneous (Generator) | U1 | Forced - Immediate | 2017 | Gas | GG | 300 | Gas Turbine/Jet Engine (Simple Cycle Operation) | WECC | Off-Peak | 84240 | 65 | 1 | 1 | 4810-Generator output breaker | U1-Forced - Immediate | 300-Gas Turbine/Jet Engine (Simple Cycle Operation)
4810 | Generator output breaker | Generator | Miscellaneous (Generator) | U1 | Forced - Immediate | 2017 | Gas | GG | 300 | Gas Turbine/Jet Engine (Simple Cycle Operation) | SERC | Summer | 878.5 | 17.5 | 1 | 1 | 4810-Generator output breaker | U1-Forced - Immediate | 300-Gas Turbine/Jet Engine (Simple Cycle Operation)
4810 | Generator output breaker | Generator | Miscellaneous (Generator) | U1 | Forced - Immediate | 2017 | Gas | GG | 300 | Gas Turbine/Jet Engine (Simple Cycle Operation) | NPCC | Summer | 4440.9333 | 38 | 1 | 1 | 4810-Generator output breaker | U1-Forced - Immediate | 300-Gas Turbine/Jet Engine (Simple Cycle Operation)
4810 | Generator output breaker | Generator | Miscellaneous (Generator) | U1 | Forced - Immediate | 2017 | Gas | GG | 300 | Gas Turbine/Jet Engine (Simple Cycle Operation) | MRO | Summer | 65696.5832 | 185 | 1 | 1 | 4810-Generator output breaker | U1-Forced - Immediate | 300-Gas Turbine/Jet Engine (Simple Cycle Operation)
4810 | Generator output breaker | Generator | Miscellaneous (Generator) | U1 | Forced - Immediate | 2017 | Gas | GG | 300 | Gas Turbine/Jet Engine (Simple Cycle Operation) | WECC | Winter | 13.6667 | 20 | 1 | 1 | 4810-Generator output breaker | U1-Forced - Immediate | 300-Gas Turbine/Jet Engine (Simple Cycle Operation)
4810 | Generator output breaker | Generator | Miscellaneous (Generator) | U1 | Forced - Immediate | 2017 | Gas | GG | 300 | Gas Turbine/Jet Engine (Simple Cycle Operation) | NPCC | Winter | 162.26 | 39.9 | 1 | 1 | 4810-Generator output breaker | U1-Forced - Immediate | 300-Gas Turbine/Jet Engine (Simple Cycle Operation)
4810 | Generator output breaker | Generator | Miscellaneous (Generator) | U1 | Forced - Immediate | 2017 | Oil | DI | 300 | Gas Turbine/Jet Engine (Simple Cycle Operation) | SERC | Summer | 1673.2 | 12 | 1 | 1 | 4810-Generator output breaker | U1-Forced - Immediate | 300-Gas Turbine/Jet Engine (Simple Cycle Operation)
4810 | Generator output breaker | Generator | Miscellaneous (Generator) | U1 | Forced - Immediate | 2017 | Oil | DI | 300 | Gas Turbine/Jet Engine (Simple Cycle Operation) | SERC | Summer | 13680 | 19 | 1 | 2 | 4810-Generator output breaker | U1-Forced - Immediate | 300-Gas Turbine/Jet Engine (Simple Cycle Operation)
4810 | Generator output breaker | Generator | Miscellaneous (Generator) | SF | Startup Failure | 2017 | Gas | GG | 300 | Gas Turbine/Jet Engine (Simple Cycle Operation) | NPCC | Off-Peak | 14.6666 | 40 | 1 | 1 | 4810-Generator output breaker | SF-Startup Failure | 300-Gas Turbine/Jet Engine (Simple Cycle Operation)
4810 | Generator output breaker | Generator | Miscellaneous (Generator) | SF | Startup Failure | 2017 | Gas | GG | 300 | Gas Turbine/Jet Engine (Simple Cycle Operation) | MRO | Off-Peak | 33.75 | 45 | 1 | 1 | 4810-Generator output breaker | SF-Startup Failure | 300-Gas Turbine/Jet Engine (Simple Cycle Operation)
4810 | Generator output breaker | Generator | Miscellaneous (Generator) | SF | Startup Failure | 2017 | Gas | GG | 300 | Gas Turbine/Jet Engine (Simple Cycle Operation) | WECC | Off-Peak | 79.9 | 47 | 1 | 1 | 4810-Generator output breaker | SF-Startup Failure | 300-Gas Turbine/Jet Engine (Simple Cycle Operation)
4810 | Generator output breaker | Generator | Miscellaneous (Generator) | SF | Startup Failure | 2017 | Gas | GG | 300 | Gas Turbine/Jet Engine (Simple Cycle Operation) | SERC | Off-Peak | 101.1333 | 82 | 1 | 1 | 4810-Generator output breaker | SF-Startup Failure | 300-Gas Turbine/Jet Engine (Simple Cycle Operation)
4810 | Generator output breaker | Generator | Miscellaneous (Generator) | SF | Startup Failure | 2017 | Gas | GG | 300 | Gas Turbine/Jet Engine (Simple Cycle Operation) | SERC | Off-Peak | 123 | 82 | 1 | 1 | 4810-Generator output breaker | SF-Startup Failure | 300-Gas Turbine/Jet Engine (Simple Cycle Operation)
4810 | Generator output breaker | Generator | Miscellaneous (Generator) | SF | Startup Failure | 2017 | Gas | GG | 300 | Gas Turbine/Jet Engine (Simple Cycle Operation) | RFC | Off-Peak | 6135.0666 | 88 | 1 | 1 | 4810-Generator output breaker | SF-Startup Failure | 300-Gas Turbine/Jet Engine (Simple Cycle Operation)
4810 | Generator output breaker | Generator | Miscellaneous (Generator) | SF | Startup Failure | 2017 | Gas | GG | 300 | Gas Turbine/Jet Engine (Simple Cycle Operation) | MRO | Summer | 14670.8399 | 161.1 | 1 | 1 | 4810-Generator output breaker | SF-Startup Failure | 300-Gas Turbine/Jet Engine (Simple Cycle Operation)
4810 | Generator output breaker | Generator | Miscellaneous (Generator) | SF | Startup Failure | 2017 | Gas | GG | 300 | Gas Turbine/Jet Engine (Simple Cycle Operation) | WECC | Winter | 135.7 | 46 | 1 | 1 | 4810-Generator output breaker | SF-Startup Failure | 300-Gas Turbine/Jet Engine (Simple Cycle Operation)
4810 | Generator output breaker | Generator | Miscellaneous (Generator) | SF | Startup Failure | 2017 | Gas | GG | 300 | Gas Turbine/Jet Engine (Simple Cycle Operation) | SERC | Winter | 609.8999 | 171 | 1 | 1 | 4810-Generator output breaker | SF-Startup Failure | 300-Gas Turbine/Jet Engine (Simple Cycle Operation)
4810 | Generator output breaker | Generator | Miscellaneous (Generator) | SF | Startup Failure | 2017 | Gas | GG | 300 | Gas Turbine/Jet Engine (Simple Cycle Operation) | WECC | Winter | 18112 | 128 | 1 | 1 | 4810-Generator output breaker | SF-Startup Failure | 300-Gas Turbine/Jet Engine (Simple Cycle Operation)
4810 | Generator output breaker | Generator | Miscellaneous (Generator) | U1 | Forced - Immediate | 2017 | Gas | GG | 300 | Gas Turbine/Jet Engine (Simple Cycle Operation) | WECC | Off-Peak | 49.875 | 47.5 | 1 | 1 | 4810-Generator output breaker | U1-Forced - Immediate | 300-Gas Turbine/Jet Engine (Simple Cycle Operation)
4810 | Generator output breaker | Generator | Miscellaneous (Generator) | U1 | Forced - Immediate | 2017 | Gas | GG | 300 | Gas Turbine/Jet Engine (Simple Cycle Operation) | RFC | Off-Peak | 217.5 | 45 | 1 | 1 | 4810-Generator output breaker | U1-Forced - Immediate | 300-Gas Turbine/Jet Engine (Simple Cycle Operation)
4810 | Generator output breaker | Generator | Miscellaneous (Generator) | U1 | Forced - Immediate | 2017 | Gas | GG | 300 | Gas Turbine/Jet Engine (Simple Cycle Operation) | WECC | Off-Peak | 421.1833 | 37 | 1 | 1 | 4810-Generator output breaker | U1-Forced - Immediate | 300-Gas Turbine/Jet Engine (Simple Cycle Operation)
4810 | Generator output breaker | Generator | Miscellaneous (Generator) | U1 | Forced - Immediate | 2017 | Gas | GG | 300 | Gas Turbine/Jet Engine (Simple Cycle Operation) | RFC | Off-Peak | 1049.9999 | 90 | 1 | 1 | 4810-Generator output breaker | U1-Forced - Immediate | 300-Gas Turbine/Jet Engine (Simple Cycle Operation)
4810 | Generator output breaker | Generator | Miscellaneous (Generator) | U1 | Forced - Immediate | 2017 | Gas | GG | 300 | Gas Turbine/Jet Engine (Simple Cycle Operation) | SERC | Summer | 30.0417 | 17.5 | 1 | 1 | 4810-Generator output breaker | U1-Forced - Immediate | 300-Gas Turbine/Jet Engine (Simple Cycle Operation)
4810 | Generator output breaker | Generator | Miscellaneous (Generator) | U1 | Forced - Immediate | 2017 | Gas | GG | 300 | Gas Turbine/Jet Engine (Simple Cycle Operation) | NPCC | Summer | 119.7 | 38 | 1 | 1 | 4810-Generator output breaker | U1-Forced - Immediate | 300-Gas Turbine/Jet Engine (Simple Cycle Operation)
4810 | Generator output breaker | Generator | Miscellaneous (Generator) | U1 | Forced - Immediate | 2017 | Gas | GG | 300 | Gas Turbine/Jet Engine (Simple Cycle Operation) | MRO | Summer | 6792.5832 | 185 | 1 | 1 | 4810-Generator output breaker | U1-Forced - Immediate | 300-Gas Turbine/Jet Engine (Simple Cycle Operation)
4810 | Generator output breaker | Generator | Miscellaneous (Generator) | U1 | Forced - Immediate | 2017 | Gas | GG | 300 | Gas Turbine/Jet Engine (Simple Cycle Operation) | WECC | Summer | 6851.625 | 49.5 | 1 | 1 | 4810-Generator output breaker | U1-Forced - Immediate | 300-Gas Turbine/Jet Engine (Simple Cycle Operation)
4810 | Generator output breaker | Generator | Miscellaneous (Generator) | U1 | Forced - Immediate | 2017 | Gas | GG | 300 | Gas Turbine/Jet Engine (Simple Cycle Operation) | WECC | Summer | 10414.131 | 67.34 | 1 | 1 | 4810-Generator output breaker | U1-Forced - Immediate | 300-Gas Turbine/Jet Engine (Simple Cycle Operation)
4810 | Generator output breaker | Generator | Miscellaneous (Generator) | U1 | Forced - Immediate | 2017 | Gas | GG | 300 | Gas Turbine/Jet Engine (Simple Cycle Operation) | TRE | Winter | 901.6667 | 50 | 1 | 1 | 4810-Generator output breaker | U1-Forced - Immediate | 300-Gas Turbine/Jet Engine (Simple Cycle Operation)
4810 | Generator output breaker | Generator | Miscellaneous (Generator) | U1 | Forced - Immediate | 2017 | Gas | GG | 300 | Gas Turbine/Jet Engine (Simple Cycle Operation) | WECC | Winter | 68205.7 | 106 | 1 | 1 | 4810-Generator output breaker | U1-Forced - Immediate | 300-Gas Turbine/Jet Engine (Simple Cycle Operation)
4810 | Generator output breaker | Generator | Miscellaneous (Generator) | U1 | Forced - Immediate | 2017 | Oil | DI | 300 | Gas Turbine/Jet Engine (Simple Cycle Operation) | NPCC | Winter | 2864.65 | 47 | 1 | 1 | 4810-Generator output breaker | U1-Forced - Immediate | 300-Gas Turbine/Jet Engine (Simple Cycle Operation)
4810 | Generator output breaker | Generator | Miscellaneous (Generator) | SF | Startup Failure | 2017 | Gas | GG | 300 | Gas Turbine/Jet Engine (Simple Cycle Operation) | WECC | Off-Peak | 455 | 65 | 1 | 1 | 4810-Generator output breaker | SF-Startup Failure | 300-Gas Turbine/Jet Engine (Simple Cycle Operation)
4810 | Generator output breaker | Generator | Miscellaneous (Generator) | SF | Startup Failure | 2017 | Gas | GG | 300 | Gas Turbine/Jet Engine (Simple Cycle Operation) | TRE | Summer | 261.5833 | 43 | 1 | 1 | 4810-Generator output breaker | SF-Startup Failure | 300-Gas Turbine/Jet Engine (Simple Cycle Operation)
4810 | Generator output breaker | Generator | Miscellaneous (Generator) | SF | Startup Failure | 2017 | Gas | GG | 300 | Gas Turbine/Jet Engine (Simple Cycle Operation) | RFC | Summer | 351.6667 | 50 | 1 | 1 | 4810-Generator output breaker | SF-Startup Failure | 300-Gas Turbine/Jet Engine (Simple Cycle Operation)
4810 | Generator output breaker | Generator | Miscellaneous (Generator) | SF | Startup Failure | 2017 | Gas | GG | 300 | Gas Turbine/Jet Engine (Simple Cycle Operation) | SERC | Summer | 866.2666 | 146 | 1 | 1 | 4810-Generator output breaker | SF-Startup Failure | 300-Gas Turbine/Jet Engine (Simple Cycle Operation)
4810 | Generator output breaker | Generator | Miscellaneous (Generator) | SF | Startup Failure | 2017 | Gas | GG | 300 | Gas Turbine/Jet Engine (Simple Cycle Operation) | SERC | Winter | 216 | 180 | 1 | 1 | 4810-Generator output breaker | SF-Startup Failure | 300-Gas Turbine/Jet Engine (Simple Cycle Operation)
4810 | Generator output breaker | Generator | Miscellaneous (Generator) | SF | Startup Failure | 2017 | Oil | DI | 300 | Gas Turbine/Jet Engine (Simple Cycle Operation) | NPCC | Off-Peak | 28.08 | 23.4 | 1 | 1 | 4810-Generator output breaker | SF-Startup Failure | 300-Gas Turbine/Jet Engine (Simple Cycle Operation)
4810 | Generator output breaker | Generator | Miscellaneous (Generator) | SF | Startup Failure | 2017 | Oil | DI | 300 | Gas Turbine/Jet Engine (Simple Cycle Operation) | WECC | Winter | 3570.8333 | 50 | 1 | 1 | 4810-Generator output breaker | SF-Startup Failure | 300-Gas Turbine/Jet Engine (Simple Cycle Operation)
4810 | Generator output breaker | Generator | Miscellaneous (Generator) | U1 | Forced - Immediate | 2017 | Gas | GG | 300 | Gas Turbine/Jet Engine (Simple Cycle Operation) | SERC | Off-Peak | 361 | 95 | 8 | 8 | 4810-Generator output breaker | U1-Forced - Immediate | 300-Gas Turbine/Jet Engine (Simple Cycle Operation)
4810 | Generator output breaker | Generator | Miscellaneous (Generator) | U1 | Forced - Immediate | 2017 | Gas | GG | 300 | Gas Turbine/Jet Engine (Simple Cycle Operation) | SERC | Off-Peak | 794.3 | 169 | 1 | 1 | 4810-Generator output breaker | U1-Forced - Immediate | 300-Gas Turbine/Jet Engine (Simple Cycle Operation)
4810 | Generator output breaker | Generator | Miscellaneous (Generator) | U1 | Forced - Immediate | 2017 | Gas | GG | 300 | Gas Turbine/Jet Engine (Simple Cycle Operation) | TRE | Off-Peak | 10981.3333 | 80 | 1 | 1 | 4810-Generator output breaker | U1-Forced - Immediate | 300-Gas Turbine/Jet Engine (Simple Cycle Operation)
4810 | Generator output breaker | Generator | Miscellaneous (Generator) | U1 | Forced - Immediate | 2017 | Gas | GG | 300 | Gas Turbine/Jet Engine (Simple Cycle Operation) | SERC | Summer | 120 | 75 | 1 | 1 | 4810-Generator output breaker | U1-Forced - Immediate | 300-Gas Turbine/Jet Engine (Simple Cycle Operation)
4810 | Generator output breaker | Generator | Miscellaneous (Generator) | U1 | Forced - Immediate | 2017 | Gas | GG | 300 | Gas Turbine/Jet Engine (Simple Cycle Operation) | RFC | Summer | 483.0333 | 43 | 1 | 1 | 4810-Generator output breaker | U1-Forced - Immediate | 300-Gas Turbine/Jet Engine (Simple Cycle Operation)
4810 | Generator output breaker | Generator | Miscellaneous (Generator) | U1 | Forced - Immediate | 2017 | Gas | GG | 300 | Gas Turbine/Jet Engine (Simple Cycle Operation) | RFC | Winter | 960.4 | 56 | 1 | 1 | 4810-Generator output breaker | U1-Forced - Immediate | 300-Gas Turbine/Jet Engine (Simple Cycle Operation)
4810 | Generator output breaker | Generator | Miscellaneous (Generator) | U1 | Forced - Immediate | 2017 | Gas | GG | 300 | Gas Turbine/Jet Engine (Simple Cycle Operation) | WECC | Winter | 1192.5 | 106 | 1 | 1 | 4810-Generator output breaker | U1-Forced - Immediate | 300-Gas Turbine/Jet Engine (Simple Cycle Operation)
4810 | Generator output breaker | Generator | Miscellaneous (Generator) | U1 | Forced - Immediate | 2017 | Gas | GG | 300 | Gas Turbine/Jet Engine (Simple Cycle Operation) | RFC | Winter | 23491.1666 | 85 | 1 | 1 | 4810-Generator output breaker | U1-Forced - Immediate | 300-Gas Turbine/Jet Engine (Simple Cycle Operation)
4810 | Generator output breaker | Generator | Miscellaneous (Generator) | U1 | Forced - Immediate | 2017 | Oil | DI | 300 | Gas Turbine/Jet Engine (Simple Cycle Operation) | SERC | Summer | 6075 | 45 | 1 | 1 | 4810-Generator output breaker | U1-Forced - Immediate | 300-Gas Turbine/Jet Engine (Simple Cycle Operation)
4810 | Generator output breaker | Generator | Miscellaneous (Generator) | SF | Startup Failure | 2017 | Gas | GG | 300 | Gas Turbine/Jet Engine (Simple Cycle Operation) | SERC | Off-Peak | 439.1666 | 155 | 1 | 1 | 4810-Generator output breaker | SF-Startup Failure | 300-Gas Turbine/Jet Engine (Simple Cycle Operation)
4810 | Generator output breaker | Generator | Miscellaneous (Generator) | SF | Startup Failure | 2017 | Gas | GG | 300 | Gas Turbine/Jet Engine (Simple Cycle Operation) | SERC | Summer | 106.2499 | 75 | 1 | 1 | 4810-Generator output breaker | SF-Startup Failure | 300-Gas Turbine/Jet Engine (Simple Cycle Operation)
4810 | Generator output breaker | Generator | Miscellaneous (Generator) | SF | Startup Failure | 2017 | Gas | GG | 300 | Gas Turbine/Jet Engine (Simple Cycle Operation) | SERC | Summer | 374.9832 | 149 | 1 | 1 | 4810-Generator output breaker | SF-Startup Failure | 300-Gas Turbine/Jet Engine (Simple Cycle Operation)
4810 | Generator output breaker | Generator | Miscellaneous (Generator) | SF | Startup Failure | 2017 | Gas | GG | 300 | Gas Turbine/Jet Engine (Simple Cycle Operation) | WECC | Summer | 1196.8666 | 52 | 1 | 1 | 4810-Generator output breaker | SF-Startup Failure | 300-Gas Turbine/Jet Engine (Simple Cycle Operation)
4810 | Generator output breaker | Generator | Miscellaneous (Generator) | SF | Startup Failure | 2017 | Gas | GG | 300 | Gas Turbine/Jet Engine (Simple Cycle Operation) | WECC | Winter | 84.05 | 41 | 1 | 1 | 4810-Generator output breaker | SF-Startup Failure | 300-Gas Turbine/Jet Engine (Simple Cycle Operation)
4810 | Generator output breaker | Generator | Miscellaneous (Generator) | SF | Startup Failure | 2017 | Gas | GG | 300 | Gas Turbine/Jet Engine (Simple Cycle Operation) | WECC | Winter | 931.6666 | 65 | 1 | 1 | 4810-Generator output breaker | SF-Startup Failure | 300-Gas Turbine/Jet Engine (Simple Cycle Operation)
4810 | Generator output breaker | Generator | Miscellaneous (Generator) | U1 | Forced - Immediate | 2017 | Gas | GG | 300 | Gas Turbine/Jet Engine (Simple Cycle Operation) | WECC | Off-Peak | 66.825 | 49.5 | 1 | 1 | 4810-Generator output breaker | U1-Forced - Immediate | 300-Gas Turbine/Jet Engine (Simple Cycle Operation)
4810 | Generator output breaker | Generator | Miscellaneous (Generator) | U1 | Forced - Immediate | 2017 | Gas | GG | 300 | Gas Turbine/Jet Engine (Simple Cycle Operation) | RFC | Off-Peak | 167.1666 | 85 | 1 | 1 | 4810-Generator output breaker | U1-Forced - Immediate | 300-Gas Turbine/Jet Engine (Simple Cycle Operation)
4810 | Generator output breaker | Generator | Miscellaneous (Generator) | U1 | Forced - Immediate | 2017 | Gas | GG | 300 | Gas Turbine/Jet Engine (Simple Cycle Operation) | NPCC | Off-Peak | 206.25 | 45 | 1 | 1 | 4810-Generator output breaker | U1-Forced - Immediate | 300-Gas Turbine/Jet Engine (Simple Cycle Operation)
4810 | Generator output breaker | Generator | Miscellaneous (Generator) | U1 | Forced - Immediate | 2017 | Gas | GG | 300 | Gas Turbine/Jet Engine (Simple Cycle Operation) | RFC | Off-Peak | 280.8166 | 83 | 1 | 1 | 4810-Generator output breaker | U1-Forced - Immediate | 300-Gas Turbine/Jet Engine (Simple Cycle Operation)
4810 | Generator output breaker | Generator | Miscellaneous (Generator) | U1 | Forced - Immediate | 2017 | Gas | GG | 300 | Gas Turbine/Jet Engine (Simple Cycle Operation) | RFC | Off-Peak | 5113.6 | 79.9 | 1 | 1 | 4810-Generator output breaker | U1-Forced - Immediate | 300-Gas Turbine/Jet Engine (Simple Cycle Operation)
4810 | Generator output breaker | Generator | Miscellaneous (Generator) | U1 | Forced - Immediate | 2017 | Gas | GG | 300 | Gas Turbine/Jet Engine (Simple Cycle Operation) | WECC | Summer | 354.75 | 49.5 | 1 | 1 | 4810-Generator output breaker | U1-Forced - Immediate | 300-Gas Turbine/Jet Engine (Simple Cycle Operation)
4810 | Generator output breaker | Generator | Miscellaneous (Generator) | U1 | Forced - Immediate | 2017 | Gas | GG | 300 | Gas Turbine/Jet Engine (Simple Cycle Operation) | SERC | Summer | 1685.4 | 159 | 1 | 1 | 4810-Generator output breaker | U1-Forced - Immediate | 300-Gas Turbine/Jet Engine (Simple Cycle Operation)
4810 | Generator output breaker | Generator | Miscellaneous (Generator) | U1 | Forced - Immediate | 2017 | Gas | GG | 300 | Gas Turbine/Jet Engine (Simple Cycle Operation) | NPCC | Summer | 8851.4667 | 38 | 1 | 1 | 4810-Generator output breaker | U1-Forced - Immediate | 300-Gas Turbine/Jet Engine (Simple Cycle Operation)
4810 | Generator output breaker | Generator | Miscellaneous (Generator) | U1 | Forced - Immediate | 2017 | Oil | DI | 300 | Gas Turbine/Jet Engine (Simple Cycle Operation) | RFC | Off-Peak | 2058 | 21 | 1 | 1 | 4810-Generator output breaker | U1-Forced - Immediate | 300-Gas Turbine/Jet Engine (Simple Cycle Operation)
4810 | Generator output breaker | Generator | Miscellaneous (Generator) | U1 | Forced - Immediate | 2017 | Oil | DI | 300 | Gas Turbine/Jet Engine (Simple Cycle Operation) | SERC | Off-Peak | 13680 | 19 | 1 | 1 | 4810-Generator output breaker | U1-Forced - Immediate | 300-Gas Turbine/Jet Engine (Simple Cycle Operation)
4810 | Generator output breaker | Generator | Miscellaneous (Generator) | U1 | Forced - Immediate | 2017 | Oil | DI | 300 | Gas Turbine/Jet Engine (Simple Cycle Operation) | SERC | Off-Peak | 16583 | 23 | 1 | 1 | 4810-Generator output breaker | U1-Forced - Immediate | 300-Gas Turbine/Jet Engine (Simple Cycle Operation)
4810 | Generator output breaker | Generator | Miscellaneous (Generator) | U1 | Forced - Immediate | 2017 | Oil | DI | 300 | Gas Turbine/Jet Engine (Simple Cycle Operation) | WECC | Winter | 15.8333 | 50 | 1 | 1 | 4810-Generator output breaker | U1-Forced - Immediate | 300-Gas Turbine/Jet Engine (Simple Cycle Operation)
4810 | Generator output breaker | Generator | Miscellaneous (Generator) | SF | Startup Failure | 2017 | Gas | GG | 300 | Gas Turbine/Jet Engine (Simple Cycle Operation) | NPCC | Off-Peak | 18 | 36 | 1 | 1 | 4810-Generator output breaker | SF-Startup Failure | 300-Gas Turbine/Jet Engine (Simple Cycle Operation)
4810 | Generator output breaker | Generator | Miscellaneous (Generator) | SF | Startup Failure | 2017 | Gas | GG | 300 | Gas Turbine/Jet Engine (Simple Cycle Operation) | MRO | Off-Peak | 235.5 | 45 | 1 | 1 | 4810-Generator output breaker | SF-Startup Failure | 300-Gas Turbine/Jet Engine (Simple Cycle Operation)
4810 | Generator output breaker | Generator | Miscellaneous (Generator) | SF | Startup Failure | 2017 | Gas | GG | 300 | Gas Turbine/Jet Engine (Simple Cycle Operation) | MRO | Off-Peak | 715.5 | 45 | 1 | 1 | 4810-Generator output breaker | SF-Startup Failure | 300-Gas Turbine/Jet Engine (Simple Cycle Operation)
4810 | Generator output breaker | Generator | Miscellaneous (Generator) | SF | Startup Failure | 2017 | Gas | GG | 300 | Gas Turbine/Jet Engine (Simple Cycle Operation) | WECC | Summer | 15.4867 | 40.4 | 1 | 1 | 4810-Generator output breaker | SF-Startup Failure | 300-Gas Turbine/Jet Engine (Simple Cycle Operation)
4810 | Generator output breaker | Generator | Miscellaneous (Generator) | SF | Startup Failure | 2017 | Gas | GG | 300 | Gas Turbine/Jet Engine (Simple Cycle Operation) | WECC | Summer | 854.3333 | 55 | 1 | 1 | 4810-Generator output breaker | SF-Startup Failure | 300-Gas Turbine/Jet Engine (Simple Cycle Operation)
4810 | Generator output breaker | Generator | Miscellaneous (Generator) | SF | Startup Failure | 2017 | Gas | GG | 300 | Gas Turbine/Jet Engine (Simple Cycle Operation) | TRE | Winter | 137.3333 | 80 | 1 | 1 | 4810-Generator output breaker | SF-Startup Failure | 300-Gas Turbine/Jet Engine (Simple Cycle Operation)
4810 | Generator output breaker | Generator | Miscellaneous (Generator) | U1 | Forced - Immediate | 2017 | Gas | GG | 300 | Gas Turbine/Jet Engine (Simple Cycle Operation) | TRE | Off-Peak | 93.8667 | 44 | 1 | 1 | 4810-Generator output breaker | U1-Forced - Immediate | 300-Gas Turbine/Jet Engine (Simple Cycle Operation)
4810 | Generator output breaker | Generator | Miscellaneous (Generator) | U1 | Forced - Immediate | 2017 | Gas | GG | 300 | Gas Turbine/Jet Engine (Simple Cycle Operation) | RFC | Off-Peak | 1163.8082 | 196.7 | 1 | 1 | 4810-Generator output breaker | U1-Forced - Immediate | 300-Gas Turbine/Jet Engine (Simple Cycle Operation)
4810 | Generator output breaker | Generator | Miscellaneous (Generator) | U1 | Forced - Immediate | 2017 | Gas | GG | 300 | Gas Turbine/Jet Engine (Simple Cycle Operation) | RFC | Summer | 23.4333 | 37 | 1 | 1 | 4810-Generator output breaker | U1-Forced - Immediate | 300-Gas Turbine/Jet Engine (Simple Cycle Operation)
4810 | Generator output breaker | Generator | Miscellaneous (Generator) | U1 | Forced - Immediate | 2017 | Gas | GG | 300 | Gas Turbine/Jet Engine (Simple Cycle Operation) | NPCC | Summer | 120.3333 | 38 | 2 | 2 | 4810-Generator output breaker | U1-Forced - Immediate | 300-Gas Turbine/Jet Engine (Simple Cycle Operation)
4810 | Generator output breaker | Generator | Miscellaneous (Generator) | U1 | Forced - Immediate | 2017 | Gas | GG | 300 | Gas Turbine/Jet Engine (Simple Cycle Operation) | TRE | Winter | 219.1667 | 50 | 1 | 1 | 4810-Generator output breaker | U1-Forced - Immediate | 300-Gas Turbine/Jet Engine (Simple Cycle Operation)
4810 | Generator output breaker | Generator | Miscellaneous (Generator) | U1 | Forced - Immediate | 2017 | Gas | GG | 300 | Gas Turbine/Jet Engine (Simple Cycle Operation) | WECC | Winter | 3087.7 | 42 | 1 | 1 | 4810-Generator output breaker | U1-Forced - Immediate | 300-Gas Turbine/Jet Engine (Simple Cycle Operation)
4810 | Generator output breaker | Generator | Miscellaneous (Generator) | U1 | Forced - Immediate | 2017 | Gas | GG | 300 | Gas Turbine/Jet Engine (Simple Cycle Operation) | WECC | Winter | 41691.5666 | 106 | 1 | 1 | 4810-Generator output breaker | U1-Forced - Immediate | 300-Gas Turbine/Jet Engine (Simple Cycle Operation)
4810 | Generator output breaker | Generator | Miscellaneous (Generator) | U1 | Forced - Immediate | 2017 | Oil | DI | 300 | Gas Turbine/Jet Engine (Simple Cycle Operation) | SERC | Off-Peak | 5428 | 46 | 1 | 1 | 4810-Generator output breaker | U1-Forced - Immediate | 300-Gas Turbine/Jet Engine (Simple Cycle Operation)
4810 | Generator output breaker | Generator | Miscellaneous (Generator) | U1 | Forced - Immediate | 2017 | Oil | DI | 300 | Gas Turbine/Jet Engine (Simple Cycle Operation) | SERC | Summer | 14136 | 19 | 1 | 2 | 4810-Generator output breaker | U1-Forced - Immediate | 300-Gas Turbine/Jet Engine (Simple Cycle Operation)
4810 | Generator output breaker | Generator | Miscellaneous (Generator) | U1 | Forced - Immediate | 2017 | Oil | DI | 300 | Gas Turbine/Jet Engine (Simple Cycle Operation) | SERC | Winter | 17112 | 23 | 1 | 2 | 4810-Generator output breaker | U1-Forced - Immediate | 300-Gas Turbine/Jet Engine (Simple Cycle Operation)
4810 | Generator output breaker | Generator | Miscellaneous (Generator) | SF | Startup Failure | 2017 | Gas | GG | 300 | Gas Turbine/Jet Engine (Simple Cycle Operation) | MRO | Off-Peak | 39.75 | 45 | 1 | 1 | 4810-Generator output breaker | SF-Startup Failure | 300-Gas Turbine/Jet Engine (Simple Cycle Operation)
4810 | Generator output breaker | Generator | Miscellaneous (Generator) | SF | Startup Failure | 2017 | Gas | GG | 300 | Gas Turbine/Jet Engine (Simple Cycle Operation) | WECC | Off-Peak | 284.35 | 47 | 1 | 1 | 4810-Generator output breaker | SF-Startup Failure | 300-Gas Turbine/Jet Engine (Simple Cycle Operation)
4810 | Generator output breaker | Generator | Miscellaneous (Generator) | SF | Startup Failure | 2017 | Gas | GG | 300 | Gas Turbine/Jet Engine (Simple Cycle Operation) | WECC | Off-Peak | 650.1667 | 47 | 1 | 1 | 4810-Generator output breaker | SF-Startup Failure | 300-Gas Turbine/Jet Engine (Simple Cycle Operation)
4810 | Generator output breaker | Generator | Miscellaneous (Generator) | SF | Startup Failure | 2017 | Gas | GG | 300 | Gas Turbine/Jet Engine (Simple Cycle Operation) | NPCC | Summer | 114.6666 | 40 | 1 | 1 | 4810-Generator output breaker | SF-Startup Failure | 300-Gas Turbine/Jet Engine (Simple Cycle Operation)
4810 | Generator output breaker | Generator | Miscellaneous (Generator) | SF | Startup Failure | 2017 | Gas | GG | 300 | Gas Turbine/Jet Engine (Simple Cycle Operation) | NPCC | Summer | 1231.615 | 53.9 | 1 | 1 | 4810-Generator output breaker | SF-Startup Failure | 300-Gas Turbine/Jet Engine (Simple Cycle Operation)
4810 | Generator output breaker | Generator | Miscellaneous (Generator) | SF | Startup Failure | 2017 | Gas | GG | 300 | Gas Turbine/Jet Engine (Simple Cycle Operation) | WECC | Winter | 5948 | 48 | 1 | 1 | 4810-Generator output breaker | SF-Startup Failure | 300-Gas Turbine/Jet Engine (Simple Cycle Operation)
4810 | Generator output breaker | Generator | Miscellaneous (Generator) | SF | Startup Failure | 2017 | Oil | DI | 300 | Gas Turbine/Jet Engine (Simple Cycle Operation) | RFC | Summer | 1197.7166 | 139 | 1 | 1 | 4810-Generator output breaker | SF-Startup Failure | 300-Gas Turbine/Jet Engine (Simple Cycle Operation)
4810 | Generator output breaker | Generator | Miscellaneous (Generator) | U1 | Forced - Immediate | 2017 | Gas | GG | 300 | Gas Turbine/Jet Engine (Simple Cycle Operation) | TRE | Off-Peak | 2.9333 | 44 | 1 | 1 | 4810-Generator output breaker | U1-Forced - Immediate | 300-Gas Turbine/Jet Engine (Simple Cycle Operation)
4810 | Generator output breaker | Generator | Miscellaneous (Generator) | U1 | Forced - Immediate | 2017 | Gas | GG | 300 | Gas Turbine/Jet Engine (Simple Cycle Operation) | TRE | Off-Peak | 41.3333 | 80 | 1 | 1 | 4810-Generator output breaker | U1-Forced - Immediate | 300-Gas Turbine/Jet Engine (Simple Cycle Operation)
4810 | Generator output breaker | Generator | Miscellaneous (Generator) | U1 | Forced - Immediate | 2017 | Gas | GG | 300 | Gas Turbine/Jet Engine (Simple Cycle Operation) | WECC | Off-Peak | 108.5623 | 48.61 | 1 | 1 | 4810-Generator output breaker | U1-Forced - Immediate | 300-Gas Turbine/Jet Engine (Simple Cycle Operation)
4810 | Generator output breaker | Generator | Miscellaneous (Generator) | U1 | Forced - Immediate | 2017 | Gas | GG | 300 | Gas Turbine/Jet Engine (Simple Cycle Operation) | WECC | Off-Peak | 216 | 48 | 1 | 1 | 4810-Generator output breaker | U1-Forced - Immediate | 300-Gas Turbine/Jet Engine (Simple Cycle Operation)
4810 | Generator output breaker | Generator | Miscellaneous (Generator) | U1 | Forced - Immediate | 2017 | Gas | GG | 300 | Gas Turbine/Jet Engine (Simple Cycle Operation) | SERC | Off-Peak | 34749.55 | 69 | 1 | 1 | 4810-Generator output breaker | U1-Forced - Immediate | 300-Gas Turbine/Jet Engine (Simple Cycle Operation)
4810 | Generator output breaker | Generator | Miscellaneous (Generator) | U1 | Forced - Immediate | 2017 | Gas | GG | 300 | Gas Turbine/Jet Engine (Simple Cycle Operation) | SERC | Summer | 14 | 17.5 | 1 | 1 | 4810-Generator output breaker | U1-Forced - Immediate | 300-Gas Turbine/Jet Engine (Simple Cycle Operation)
4810 | Generator output breaker | Generator | Miscellaneous (Generator) | U1 | Forced - Immediate | 2017 | Gas | GG | 300 | Gas Turbine/Jet Engine (Simple Cycle Operation) | RFC | Summer | 132 | 80 | 1 | 1 | 4810-Generator output breaker | U1-Forced - Immediate | 300-Gas Turbine/Jet Engine (Simple Cycle Operation)
4810 | Generator output breaker | Generator | Miscellaneous (Generator) | U1 | Forced - Immediate | 2017 | Gas | GG | 300 | Gas Turbine/Jet Engine (Simple Cycle Operation) | WECC | Summer | 242.424 | 67.34 | 1 | 1 | 4810-Generator output breaker | U1-Forced - Immediate | 300-Gas Turbine/Jet Engine (Simple Cycle Operation)
4810 | Generator output breaker | Generator | Miscellaneous (Generator) | U1 | Forced - Immediate | 2017 | Gas | GG | 300 | Gas Turbine/Jet Engine (Simple Cycle Operation) | WECC | Summer | 2590.3133 | 40.4 | 1 | 1 | 4810-Generator output breaker | U1-Forced - Immediate | 300-Gas Turbine/Jet Engine (Simple Cycle Operation)
4810 | Generator output breaker | Generator | Miscellaneous (Generator) | U1 | Forced - Immediate | 2017 | Gas | GG | 300 | Gas Turbine/Jet Engine (Simple Cycle Operation) | MRO | Summer | 5494.5 | 185 | 1 | 1 | 4810-Generator output breaker | U1-Forced - Immediate | 300-Gas Turbine/Jet Engine (Simple Cycle Operation)
4810 | Generator output breaker | Generator | Miscellaneous (Generator) | U1 | Forced - Immediate | 2017 | Gas | GG | 300 | Gas Turbine/Jet Engine (Simple Cycle Operation) | SERC | Winter | 809.95 | 48.5 | 1 | 1 | 4810-Generator output breaker | U1-Forced - Immediate | 300-Gas Turbine/Jet Engine (Simple Cycle Operation)
4810 | Generator output breaker | Generator | Miscellaneous (Generator) | U1 | Forced - Immediate | 2017 | Gas | GG | 300 | Gas Turbine/Jet Engine (Simple Cycle Operation) | TRE | Winter | 905 | 50 | 1 | 1 | 4810-Generator output breaker | U1-Forced - Immediate | 300-Gas Turbine/Jet Engine (Simple Cycle Operation)
4810 | Generator output breaker | Generator | Miscellaneous (Generator) | U1 | Forced - Immediate | 2017 | Gas | GG | 300 | Gas Turbine/Jet Engine (Simple Cycle Operation) | WECC | Winter | 4535.85 | 49.5 | 1 | 1 | 4810-Generator output breaker | U1-Forced - Immediate | 300-Gas Turbine/Jet Engine (Simple Cycle Operation)
4810 | Generator output breaker | Generator | Miscellaneous (Generator) | U1 | Forced - Immediate | 2017 | Oil | DI | 300 | Gas Turbine/Jet Engine (Simple Cycle Operation) | WECC | Winter | 1.6666 | 50 | 1 | 1 | 4810-Generator output breaker | U1-Forced - Immediate | 300-Gas Turbine/Jet Engine (Simple Cycle Operation)
4810 | Generator output breaker | Generator | Miscellaneous (Generator) | SF | Startup Failure | 2017 | Gas | GG | 300 | Gas Turbine/Jet Engine (Simple Cycle Operation) | WECC | Off-Peak | 0.67331 | 40.4 | 1 | 1 | 4810-Generator output breaker | SF-Startup Failure | 300-Gas Turbine/Jet Engine (Simple Cycle Operation)
4810 | Generator output breaker | Generator | Miscellaneous (Generator) | SF | Startup Failure | 2017 | Gas | GG | 300 | Gas Turbine/Jet Engine (Simple Cycle Operation) | WECC | Off-Peak | 0.7833 | 47 | 1 | 1 | 4810-Generator output breaker | SF-Startup Failure | 300-Gas Turbine/Jet Engine (Simple Cycle Operation)
4810 | Generator output breaker | Generator | Miscellaneous (Generator) | SF | Startup Failure | 2017 | Gas | GG | 300 | Gas Turbine/Jet Engine (Simple Cycle Operation) | SERC | Off-Peak | 284.1666 | 155 | 1 | 1 | 4810-Generator output breaker | SF-Startup Failure | 300-Gas Turbine/Jet Engine (Simple Cycle Operation)
4810 | Generator output breaker | Generator | Miscellaneous (Generator) | SF | Startup Failure | 2017 | Gas | GG | 300 | Gas Turbine/Jet Engine (Simple Cycle Operation) | RFC | Summer | 38.3333 | 50 | 1 | 1 | 4810-Generator output breaker | SF-Startup Failure | 300-Gas Turbine/Jet Engine (Simple Cycle Operation)
4810 | Generator output breaker | Generator | Miscellaneous (Generator) | SF | Startup Failure | 2017 | Gas | GG | 300 | Gas Turbine/Jet Engine (Simple Cycle Operation) | NPCC | Winter | 84.1166 | 49 | 1 | 1 | 4810-Generator output breaker | SF-Startup Failure | 300-Gas Turbine/Jet Engine (Simple Cycle Operation)
4810 | Generator output breaker | Generator | Miscellaneous (Generator) | SF | Startup Failure | 2017 | Gas | GG | 300 | Gas Turbine/Jet Engine (Simple Cycle Operation) | RFC | Winter | 99.5 | 19.9 | 1 | 1 | 4810-Generator output breaker | SF-Startup Failure | 300-Gas Turbine/Jet Engine (Simple Cycle Operation)
4810 | Generator output breaker | Generator | Miscellaneous (Generator) | U1 | Forced - Immediate | 2017 | Gas | GG | 300 | Gas Turbine/Jet Engine (Simple Cycle Operation) | WECC | Off-Peak | 229.6 | 48 | 1 | 1 | 4810-Generator output breaker | U1-Forced - Immediate | 300-Gas Turbine/Jet Engine (Simple Cycle Operation)
4810 | Generator output breaker | Generator | Miscellaneous (Generator) | U1 | Forced - Immediate | 2017 | Gas | GG | 300 | Gas Turbine/Jet Engine (Simple Cycle Operation) | MRO | Off-Peak | 8212.73 | 59.7 | 1 | 1 | 4810-Generator output breaker | U1-Forced - Immediate | 300-Gas Turbine/Jet Engine (Simple Cycle Operation)
4810 | Generator output breaker | Generator | Miscellaneous (Generator) | U1 | Forced - Immediate | 2017 | Gas | GG | 300 | Gas Turbine/Jet Engine (Simple Cycle Operation) | WECC | Winter | 4986.3 | 49.5 | 1 | 1 | 4810-Generator output breaker | U1-Forced - Immediate | 300-Gas Turbine/Jet Engine (Simple Cycle Operation)
4810 | Generator output breaker | Generator | Miscellaneous (Generator) | U1 | Forced - Immediate | 2017 | Gas | GG | 300 | Gas Turbine/Jet Engine (Simple Cycle Operation) | RFC | Winter | 6271.5833 | 85 | 1 | 1 | 4810-Generator output breaker | U1-Forced - Immediate | 300-Gas Turbine/Jet Engine (Simple Cycle Operation)
4810 | Generator output breaker | Generator | Miscellaneous (Generator) | U1 | Forced - Immediate | 2017 | Oil | DI | 300 | Gas Turbine/Jet Engine (Simple Cycle Operation) | SERC | Off-Peak | 14136 | 19 | 1 | 1 | 4810-Generator output breaker | U1-Forced - Immediate | 300-Gas Turbine/Jet Engine (Simple Cycle Operation)
4810 | Generator output breaker | Generator | Miscellaneous (Generator) | U1 | Forced - Immediate | 2017 | Oil | DI | 300 | Gas Turbine/Jet Engine (Simple Cycle Operation) | SERC | Off-Peak | 17089 | 23 | 1 | 1 | 4810-Generator output breaker | U1-Forced - Immediate | 300-Gas Turbine/Jet Engine (Simple Cycle Operation)
4810 | Generator output breaker | Generator | Miscellaneous (Generator) | U1 | Forced - Immediate | 2017 | Oil | DI | 300 | Gas Turbine/Jet Engine (Simple Cycle Operation) | SERC | Off-Peak | 17112 | 23 | 1 | 1 | 4810-Generator output breaker | U1-Forced - Immediate | 300-Gas Turbine/Jet Engine (Simple Cycle Operation)
4810 | Generator output breaker | Generator | Miscellaneous (Generator) | U1 | Forced - Immediate | 2017 | Oil | DI | 300 | Gas Turbine/Jet Engine (Simple Cycle Operation) | SERC | Winter | 15456 | 23 | 1 | 1 | 4810-Generator output breaker | U1-Forced - Immediate | 300-Gas Turbine/Jet Engine (Simple Cycle Operation)
4810 | Generator output breaker | Generator | Miscellaneous (Generator) | D1 | Forced - Immediate | 2017 | Gas | GG | 400 | Internal Combustion/Reciprocating Engines | SERC | Off-Peak | 90 | 9 | 1 | 1 | 4810-Generator output breaker | D1-Forced - Immediate | 400-Internal Combustion/Reciprocating Engines
4810 | Generator output breaker | Generator | Miscellaneous (Generator) | D1 | Forced - Immediate | 2017 | Gas | GG | 400 | Internal Combustion/Reciprocating Engines | MRO | Off-Peak | 34.804 | 9.04 | 1 | 1 | 4810-Generator output breaker | D1-Forced - Immediate | 400-Internal Combustion/Reciprocating Engines
4810 | Generator output breaker | Generator | Miscellaneous (Generator) | D1 | Forced - Immediate | 2017 | Gas | GG | 400 | Internal Combustion/Reciprocating Engines | MRO | Winter | 8.8893 | 9.04 | 1 | 1 | 4810-Generator output breaker | D1-Forced - Immediate | 400-Internal Combustion/Reciprocating Engines
4810 | Generator output breaker | Generator | Miscellaneous (Generator) | D1 | Forced - Immediate | 2017 | Gas | GG | 400 | Internal Combustion/Reciprocating Engines | MRO | Off-Peak | 117.3007 | 28.04 | 1 | 1 | 4810-Generator output breaker | D1-Forced - Immediate | 400-Internal Combustion/Reciprocating Engines
4810 | Generator output breaker | Generator | Miscellaneous (Generator) | D1 | Forced - Immediate | 2017 | Gas | GG | 400 | Internal Combustion/Reciprocating Engines | MRO | Off-Peak | 8.2867 | 9.04 | 1 | 1 | 4810-Generator output breaker | D1-Forced - Immediate | 400-Internal Combustion/Reciprocating Engines
4810 | Generator output breaker | Generator | Miscellaneous (Generator) | D1 | Forced - Immediate | 2017 | Oil | DI | 400 | Internal Combustion/Reciprocating Engines | RFC | Off-Peak | 27.5 | 2.5 | 1 | 1 | 4810-Generator output breaker | D1-Forced - Immediate | 400-Internal Combustion/Reciprocating Engines
4810 | Generator output breaker | Generator | Miscellaneous (Generator) | D1 | Forced - Immediate | 2017 | Hydro | WA | 500 | Pumped Storage/Hydro | WECC | Summer | 1373.1666 | 77 | 1 | 1 | 4810-Generator output breaker | D1-Forced - Immediate | 500-Pumped Storage/Hydro
4810 | Generator output breaker | Generator | Miscellaneous (Generator) | D1 | Forced - Immediate | 2017 | Hydro | WA | 500 | Pumped Storage/Hydro | WECC | Summer | 1486.1 | 77 | 1 | 1 | 4810-Generator output breaker | D1-Forced - Immediate | 500-Pumped Storage/Hydro
4810 | Generator output breaker | Generator | Miscellaneous (Generator) | D1 | Forced - Immediate | 2017 | Hydro | WA | 500 | Pumped Storage/Hydro | WECC | Summer | 7190.5166 | 77 | 1 | 1 | 4810-Generator output breaker | D1-Forced - Immediate | 500-Pumped Storage/Hydro
4810 | Generator output breaker | Generator | Miscellaneous (Generator) | SF | Startup Failure | 2017 | Hydro | WA | 500 | Pumped Storage/Hydro | MRO | Summer | 59.2583 | 54.7 | 1 | 1 | 4810-Generator output breaker | SF-Startup Failure | 500-Pumped Storage/Hydro
4810 | Generator output breaker | Generator | Miscellaneous (Generator) | SF | Startup Failure | 2017 | Hydro | WA | 500 | Pumped Storage/Hydro | MRO | Winter | 5978.61 | 100.65 | 1 | 1 | 4810-Generator output breaker | SF-Startup Failure | 500-Pumped Storage/Hydro
4810 | Generator output breaker | Generator | Miscellaneous (Generator) | U1 | Forced - Immediate | 2017 | Hydro | WA | 500 | Pumped Storage/Hydro | SERC | Summer | 840.9375 | 51.75 | 1 | 1 | 4810-Generator output breaker | U1-Forced - Immediate | 500-Pumped Storage/Hydro
4810 | Generator output breaker | Generator | Miscellaneous (Generator) | U1 | Forced - Immediate | 2017 | Hydro | WA | 500 | Pumped Storage/Hydro | WECC | Summer | 1163.5 | 130 | 1 | 1 | 4810-Generator output breaker | U1-Forced - Immediate | 500-Pumped Storage/Hydro
4810 | Generator output breaker | Generator | Miscellaneous (Generator) | U1 | Forced - Immediate | 2017 | Hydro | WA | 500 | Pumped Storage/Hydro | WECC | Winter | 38.7916 | 122.5 | 1 | 1 | 4810-Generator output breaker | U1-Forced - Immediate | 500-Pumped Storage/Hydro
4810 | Generator output breaker | Generator | Miscellaneous (Generator) | U1 | Forced - Immediate | 2017 | Hydro | WA | 500 | Pumped Storage/Hydro | WECC | Winter | 116.7 | 466.8 | 1 | 1 | 4810-Generator output breaker | U1-Forced - Immediate | 500-Pumped Storage/Hydro
4810 | Generator output breaker | Generator | Miscellaneous (Generator) | D1 | Forced - Immediate | 2017 | Hydro | WA | 500 | Pumped Storage/Hydro | WECC | Off-Peak | 4380.0166 | 77 | 1 | 1 | 4810-Generator output breaker | D1-Forced - Immediate | 500-Pumped Storage/Hydro
4810 | Generator output breaker | Generator | Miscellaneous (Generator) | D1 | Forced - Immediate | 2017 | Hydro | WA | 500 | Pumped Storage/Hydro | WECC | Summer | 25.6666 | 77 | 1 | 1 | 4810-Generator output breaker | D1-Forced - Immediate | 500-Pumped Storage/Hydro
4810 | Generator output breaker | Generator | Miscellaneous (Generator) | D1 | Forced - Immediate | 2017 | Hydro | WA | 500 | Pumped Storage/Hydro | WECC | Summer | 1103.6666 | 77 | 1 | 1 | 4810-Generator output breaker | D1-Forced - Immediate | 500-Pumped Storage/Hydro
4810 | Generator output breaker | Generator | Miscellaneous (Generator) | D1 | Forced - Immediate | 2017 | Hydro | WA | 500 | Pumped Storage/Hydro | WECC | Summer | 1456.5833 | 77 | 1 | 1 | 4810-Generator output breaker | D1-Forced - Immediate | 500-Pumped Storage/Hydro
4810 | Generator output breaker | Generator | Miscellaneous (Generator) | D1 | Forced - Immediate | 2017 | Hydro | WA | 500 | Pumped Storage/Hydro | WECC | Summer | 1502.7833 | 77 | 1 | 1 | 4810-Generator output breaker | D1-Forced - Immediate | 500-Pumped Storage/Hydro
4810 | Generator output breaker | Generator | Miscellaneous (Generator) | D1 | Forced - Immediate | 2017 | Hydro | WA | 500 | Pumped Storage/Hydro | WECC | Summer | 2804.0833 | 77 | 1 | 1 | 4810-Generator output breaker | D1-Forced - Immediate | 500-Pumped Storage/Hydro
4810 | Generator output breaker | Generator | Miscellaneous (Generator) | SF | Startup Failure | 2017 | Hydro | WA | 500 | Pumped Storage/Hydro | MRO | Winter | 536.4519 | 99.96 | 1 | 1 | 4810-Generator output breaker | SF-Startup Failure | 500-Pumped Storage/Hydro
4810 | Generator output breaker | Generator | Miscellaneous (Generator) | U1 | Forced - Immediate | 2017 | Hydro | WA | 500 | Pumped Storage/Hydro | WECC | Off-Peak | 12 | 36 | 1 | 1 | 4810-Generator output breaker | U1-Forced - Immediate | 500-Pumped Storage/Hydro
4810 | Generator output breaker | Generator | Miscellaneous (Generator) | U1 | Forced - Immediate | 2017 | Hydro | WA | 500 | Pumped Storage/Hydro | SERC | Off-Peak | 57.1833 | 47 | 1 | 1 | 4810-Generator output breaker | U1-Forced - Immediate | 500-Pumped Storage/Hydro
4810 | Generator output breaker | Generator | Miscellaneous (Generator) | U1 | Forced - Immediate | 2017 | Hydro | WA | 500 | Pumped Storage/Hydro | SERC | Off-Peak | 166.8332 | 143 | 1 | 1 | 4810-Generator output breaker | U1-Forced - Immediate | 500-Pumped Storage/Hydro
4810 | Generator output breaker | Generator | Miscellaneous (Generator) | U1 | Forced - Immediate | 2017 | Hydro | WA | 500 | Pumped Storage/Hydro | SERC | Off-Peak | 678.4998 | 345 | 1 | 1 | 4810-Generator output breaker | U1-Forced - Immediate | 500-Pumped Storage/Hydro
4810 | Generator output breaker | Generator | Miscellaneous (Generator) | U1 | Forced - Immediate | 2017 | Hydro | WA | 500 | Pumped Storage/Hydro | WECC | Off-Peak | 1777.3333 | 80 | 1 | 1 | 4810-Generator output breaker | U1-Forced - Immediate | 500-Pumped Storage/Hydro
4810 | Generator output breaker | Generator | Miscellaneous (Generator) | U1 | Forced - Immediate | 2017 | Hydro | WA | 500 | Pumped Storage/Hydro | WECC | Off-Peak | 82976.4 | 117 | 1 | 1 | 4810-Generator output breaker | U1-Forced - Immediate | 500-Pumped Storage/Hydro
4810 | Generator output breaker | Generator | Miscellaneous (Generator) | U1 | Forced - Immediate | 2017 | Hydro | WA | 500 | Pumped Storage/Hydro | WECC | Summer | 84466.2 | 127.4 | 1 | 1 | 4810-Generator output breaker | U1-Forced - Immediate | 500-Pumped Storage/Hydro
4810 | Generator output breaker | Generator | Miscellaneous (Generator) | U1 | Forced - Immediate | 2017 | Hydro | WA | 500 | Pumped Storage/Hydro | NPCC | Winter | 238 | 60 | 1 | 1 | 4810-Generator output breaker | U1-Forced - Immediate | 500-Pumped Storage/Hydro
4810 | Generator output breaker | Generator | Miscellaneous (Generator) | U2 | Forced - Delayed | 2017 | Hydro | WA | 500 | Pumped Storage/Hydro | MRO | Off-Peak | 832.0399 | 100.65 | 1 | 1 | 4810-Generator output breaker | U2-Forced - Delayed | 500-Pumped Storage/Hydro
4810 | Generator output breaker | Generator | Miscellaneous (Generator) | D1 | Forced - Immediate | 2017 | Hydro | WA | 500 | Pumped Storage/Hydro | WECC | Off-Peak | 710.9666 | 77 | 1 | 1 | 4810-Generator output breaker | D1-Forced - Immediate | 500-Pumped Storage/Hydro
4810 | Generator output breaker | Generator | Miscellaneous (Generator) | D1 | Forced - Immediate | 2017 | Hydro | WA | 500 | Pumped Storage/Hydro | WECC | Off-Peak | 6446.1833 | 77 | 1 | 1 | 4810-Generator output breaker | D1-Forced - Immediate | 500-Pumped Storage/Hydro
4810 | Generator output breaker | Generator | Miscellaneous (Generator) | D1 | Forced - Immediate | 2017 | Hydro | WA | 500 | Pumped Storage/Hydro | WECC | Summer | 809.7833 | 77 | 1 | 1 | 4810-Generator output breaker | D1-Forced - Immediate | 500-Pumped Storage/Hydro
4810 | Generator output breaker | Generator | Miscellaneous (Generator) | D1 | Forced - Immediate | 2017 | Hydro | WA | 500 | Pumped Storage/Hydro | WECC | Summer | 929.1333 | 77 | 1 | 1 | 4810-Generator output breaker | D1-Forced - Immediate | 500-Pumped Storage/Hydro
4810 | Generator output breaker | Generator | Miscellaneous (Generator) | D1 | Forced - Immediate | 2017 | Hydro | WA | 500 | Pumped Storage/Hydro | WECC | Summer | 1221.7333 | 77 | 1 | 1 | 4810-Generator output breaker | D1-Forced - Immediate | 500-Pumped Storage/Hydro
4810 | Generator output breaker | Generator | Miscellaneous (Generator) | D1 | Forced - Immediate | 2017 | Hydro | WA | 500 | Pumped Storage/Hydro | WECC | Summer | 1326.9666 | 77 | 1 | 1 | 4810-Generator output breaker | D1-Forced - Immediate | 500-Pumped Storage/Hydro
4810 | Generator output breaker | Generator | Miscellaneous (Generator) | SF | Startup Failure | 2017 | Hydro | WA | 500 | Pumped Storage/Hydro | SERC | Off-Peak | 298.42 | 25.8 | 1 | 1 | 4810-Generator output breaker | SF-Startup Failure | 500-Pumped Storage/Hydro
4810 | Generator output breaker | Generator | Miscellaneous (Generator) | SF | Startup Failure | 2017 | Hydro | WA | 500 | Pumped Storage/Hydro | SERC | Off-Peak | 468.0666 | 28 | 1 | 1 | 4810-Generator output breaker | SF-Startup Failure | 500-Pumped Storage/Hydro
4810 | Generator output breaker | Generator | Miscellaneous (Generator) | U1 | Forced - Immediate | 2017 | Hydro | WA | 500 | Pumped Storage/Hydro | WECC | Off-Peak | 27669.4833 | 119 | 1 | 1 | 4810-Generator output breaker | U1-Forced - Immediate | 500-Pumped Storage/Hydro
4810 | Generator output breaker | Generator | Miscellaneous (Generator) | U1 | Forced - Immediate | 2017 | Hydro | WA | 500 | Pumped Storage/Hydro | RFC | Summer | 150.5 | 105 | 1 | 1 | 4810-Generator output breaker | U1-Forced - Immediate | 500-Pumped Storage/Hydro
4810 | Generator output breaker | Generator | Miscellaneous (Generator) | U1 | Forced - Immediate | 2017 | Hydro | WA | 500 | Pumped Storage/Hydro | WECC | Summer | 176.4 | 98 | 1 | 1 | 4810-Generator output breaker | U1-Forced - Immediate | 500-Pumped Storage/Hydro
4810 | Generator output breaker | Generator | Miscellaneous (Generator) | U1 | Forced - Immediate | 2017 | Hydro | WA | 500 | Pumped Storage/Hydro | RFC | Summer | 377.8666 | 218 | 1 | 1 | 4810-Generator output breaker | U1-Forced - Immediate | 500-Pumped Storage/Hydro
4810 | Generator output breaker | Generator | Miscellaneous (Generator) | U1 | Forced - Immediate | 2017 | Hydro | WA | 500 | Pumped Storage/Hydro | WECC | Summer | 3478.75 | 275 | 1 | 1 | 4810-Generator output breaker | U1-Forced - Immediate | 500-Pumped Storage/Hydro
4810 | Generator output breaker | Generator | Miscellaneous (Generator) | U1 | Forced - Immediate | 2017 | Hydro | WA | 500 | Pumped Storage/Hydro | WECC | Winter | 34.7083 | 122.5 | 1 | 1 | 4810-Generator output breaker | U1-Forced - Immediate | 500-Pumped Storage/Hydro
4810 | Generator output breaker | Generator | Miscellaneous (Generator) | U1 | Forced - Immediate | 2017 | Hydro | WA | 500 | Pumped Storage/Hydro | RFC | Winter | 55.6667 | 20 | 1 | 1 | 4810-Generator output breaker | U1-Forced - Immediate | 500-Pumped Storage/Hydro
4810 | Generator output breaker | Generator | Miscellaneous (Generator) | U1 | Forced - Immediate | 2017 | Hydro | WA | 500 | Pumped Storage/Hydro | MRO | Winter | 96.25 | 55 | 1 | 1 | 4810-Generator output breaker | U1-Forced - Immediate | 500-Pumped Storage/Hydro
4810 | Generator output breaker | Generator | Miscellaneous (Generator) | U1 | Forced - Immediate | 2017 | Hydro | WA | 500 | Pumped Storage/Hydro | WECC | Winter | 183.75 | 122.5 | 1 | 1 | 4810-Generator output breaker | U1-Forced - Immediate | 500-Pumped Storage/Hydro
4810 | Generator output breaker | Generator | Miscellaneous (Generator) | U1 | Forced - Immediate | 2017 | Hydro | WA | 500 | Pumped Storage/Hydro | WECC | Winter | 538.2666 | 88 | 3 | 3 | 4810-Generator output breaker | U1-Forced - Immediate | 500-Pumped Storage/Hydro
4810 | Generator output breaker | Generator | Miscellaneous (Generator) | U2 | Forced - Delayed | 2017 | Hydro | WA | 500 | Pumped Storage/Hydro | MRO | Off-Peak | 53.68 | 100.65 | 1 | 1 | 4810-Generator output breaker | U2-Forced - Delayed | 500-Pumped Storage/Hydro
4810 | Generator output breaker | Generator | Miscellaneous (Generator) | D1 | Forced - Immediate | 2017 | Hydro | WA | 500 | Pumped Storage/Hydro | WECC | Off-Peak | 1601.6 | 77 | 1 | 1 | 4810-Generator output breaker | D1-Forced - Immediate | 500-Pumped Storage/Hydro
4810 | Generator output breaker | Generator | Miscellaneous (Generator) | D1 | Forced - Immediate | 2017 | Hydro | WA | 500 | Pumped Storage/Hydro | WECC | Off-Peak | 8780.5666 | 77 | 1 | 1 | 4810-Generator output breaker | D1-Forced - Immediate | 500-Pumped Storage/Hydro
4810 | Generator output breaker | Generator | Miscellaneous (Generator) | D1 | Forced - Immediate | 2017 | Hydro | WA | 500 | Pumped Storage/Hydro | RFC | Winter | 595.1667 | 5 | 1 | 1 | 4810-Generator output breaker | D1-Forced - Immediate | 500-Pumped Storage/Hydro
4810 | Generator output breaker | Generator | Miscellaneous (Generator) | U1 | Forced - Immediate | 2017 | Hydro | WA | 500 | Pumped Storage/Hydro | WECC | Off-Peak | 1960.1667 | 38 | 1 | 1 | 4810-Generator output breaker | U1-Forced - Immediate | 500-Pumped Storage/Hydro
4810 | Generator output breaker | Generator | Miscellaneous (Generator) | U1 | Forced - Immediate | 2017 | Hydro | WA | 500 | Pumped Storage/Hydro | SERC | Off-Peak | 45932.4 | 54 | 1 | 1 | 4810-Generator output breaker | U1-Forced - Immediate | 500-Pumped Storage/Hydro
4810 | Generator output breaker | Generator | Miscellaneous (Generator) | D1 | Forced - Immediate | 2017 | Hydro | WA | 500 | Pumped Storage/Hydro | WECC | Off-Peak | 164.2666 | 77 | 1 | 1 | 4810-Generator output breaker | D1-Forced - Immediate | 500-Pumped Storage/Hydro
4810 | Generator output breaker | Generator | Miscellaneous (Generator) | D1 | Forced - Immediate | 2017 | Hydro | WA | 500 | Pumped Storage/Hydro | WECC | Off-Peak | 2179.7333 | 67 | 1 | 1 | 4810-Generator output breaker | D1-Forced - Immediate | 500-Pumped Storage/Hydro
4810 | Generator output breaker | Generator | Miscellaneous (Generator) | D1 | Forced - Immediate | 2017 | Hydro | WA | 500 | Pumped Storage/Hydro | WECC | Off-Peak | 2891.35 | 77 | 1 | 1 | 4810-Generator output breaker | D1-Forced - Immediate | 500-Pumped Storage/Hydro
4810 | Generator output breaker | Generator | Miscellaneous (Generator) | D1 | Forced - Immediate | 2017 | Hydro | WA | 500 | Pumped Storage/Hydro | WECC | Summer | 621.1333 | 77 | 1 | 1 | 4810-Generator output breaker | D1-Forced - Immediate | 500-Pumped Storage/Hydro
4810 | Generator output breaker | Generator | Miscellaneous (Generator) | D1 | Forced - Immediate | 2017 | Hydro | WA | 500 | Pumped Storage/Hydro | WECC | Summer | 895.7666 | 77 | 1 | 1 | 4810-Generator output breaker | D1-Forced - Immediate | 500-Pumped Storage/Hydro
4810 | Generator output breaker | Generator | Miscellaneous (Generator) | D1 | Forced - Immediate | 2017 | Hydro | WA | 500 | Pumped Storage/Hydro | WECC | Summer | 3214.75 | 77 | 1 | 1 | 4810-Generator output breaker | D1-Forced - Immediate | 500-Pumped Storage/Hydro
4810 | Generator output breaker | Generator | Miscellaneous (Generator) | D1 | Forced - Immediate | 2017 | Hydro | WA | 500 | Pumped Storage/Hydro | WECC | Summer | 3598.4666 | 77 | 1 | 1 | 4810-Generator output breaker | D1-Forced - Immediate | 500-Pumped Storage/Hydro
4810 | Generator output breaker | Generator | Miscellaneous (Generator) | SF | Startup Failure | 2017 | Hydro | WA | 500 | Pumped Storage/Hydro | WECC | Off-Peak | 76232.7166 | 167 | 1 | 1 | 4810-Generator output breaker | SF-Startup Failure | 500-Pumped Storage/Hydro
4810 | Generator output breaker | Generator | Miscellaneous (Generator) | U1 | Forced - Immediate | 2017 | Hydro | WA | 500 | Pumped Storage/Hydro | MRO | Off-Peak | 23.5 | 30 | 1 | 1 | 4810-Generator output breaker | U1-Forced - Immediate | 500-Pumped Storage/Hydro
4810 | Generator output breaker | Generator | Miscellaneous (Generator) | U1 | Forced - Immediate | 2017 | Hydro | WA | 500 | Pumped Storage/Hydro | SERC | Off-Peak | 26.2667 | 19.7 | 1 | 1 | 4810-Generator output breaker | U1-Forced - Immediate | 500-Pumped Storage/Hydro
4810 | Generator output breaker | Generator | Miscellaneous (Generator) | U1 | Forced - Immediate | 2017 | Hydro | WA | 500 | Pumped Storage/Hydro | WECC | Off-Peak | 124.775 | 120.75 | 1 | 1 | 4810-Generator output breaker | U1-Forced - Immediate | 500-Pumped Storage/Hydro
4810 | Generator output breaker | Generator | Miscellaneous (Generator) | U1 | Forced - Immediate | 2017 | Hydro | WA | 500 | Pumped Storage/Hydro | WECC | Off-Peak | 150.1 | 38 | 1 | 1 | 4810-Generator output breaker | U1-Forced - Immediate | 500-Pumped Storage/Hydro
4810 | Generator output breaker | Generator | Miscellaneous (Generator) | U1 | Forced - Immediate | 2017 | Hydro | WA | 500 | Pumped Storage/Hydro | WECC | Off-Peak | 10279 | 38 | 1 | 1 | 4810-Generator output breaker | U1-Forced - Immediate | 500-Pumped Storage/Hydro
4810 | Generator output breaker | Generator | Miscellaneous (Generator) | U1 | Forced - Immediate | 2017 | Hydro | WA | 500 | Pumped Storage/Hydro | WECC | Off-Peak | 27254.9666 | 119 | 1 | 1 | 4810-Generator output breaker | U1-Forced - Immediate | 500-Pumped Storage/Hydro
4810 | Generator output breaker | Generator | Miscellaneous (Generator) | U1 | Forced - Immediate | 2017 | Hydro | WA | 500 | Pumped Storage/Hydro | WECC | Summer | 68159 | 127.4 | 1 | 1 | 4810-Generator output breaker | U1-Forced - Immediate | 500-Pumped Storage/Hydro
4810 | Generator output breaker | Generator | Miscellaneous (Generator) | U1 | Forced - Immediate | 2017 | Hydro | WA | 500 | Pumped Storage/Hydro | SERC | Winter | 26 | 52 | 2 | 2 | 4810-Generator output breaker | U1-Forced - Immediate | 500-Pumped Storage/Hydro
4810 | Generator output breaker | Generator | Miscellaneous (Generator) | U1 | Forced - Immediate | 2017 | Hydro | WA | 500 | Pumped Storage/Hydro | WECC | Winter | 4826.76 | 42.34 | 1 | 1 | 4810-Generator output breaker | U1-Forced - Immediate | 500-Pumped Storage/Hydro
4810 | Generator output breaker | Generator | Miscellaneous (Generator) | U1 | Forced - Immediate | 2017 | Hydro | WA | 500 | Pumped Storage/Hydro | SERC | Winter | 481537.2 | 54.97 | 1 | 1 | 4810-Generator output breaker | U1-Forced - Immediate | 500-Pumped Storage/Hydro
4810 | Generator output breaker | Generator | Miscellaneous (Generator) | U2 | Forced - Delayed | 2017 | Hydro | WA | 500 | Pumped Storage/Hydro | MRO | Off-Peak | 741.4549 | 100.65 | 1 | 1 | 4810-Generator output breaker | U2-Forced - Delayed | 500-Pumped Storage/Hydro
4810 | Generator output breaker | Generator | Miscellaneous (Generator) | D1 | Forced - Immediate | 2017 | Hydro | WA | 500 | Pumped Storage/Hydro | WECC | Off-Peak | 1439.9 | 77 | 1 | 1 | 4810-Generator output breaker | D1-Forced - Immediate | 500-Pumped Storage/Hydro
4810 | Generator output breaker | Generator | Miscellaneous (Generator) | D1 | Forced - Immediate | 2017 | Hydro | WA | 500 | Pumped Storage/Hydro | WECC | Off-Peak | 1557.9666 | 77 | 1 | 1 | 4810-Generator output breaker | D1-Forced - Immediate | 500-Pumped Storage/Hydro
4810 | Generator output breaker | Generator | Miscellaneous (Generator) | D1 | Forced - Immediate | 2017 | Hydro | WA | 500 | Pumped Storage/Hydro | WECC | Summer | 1083.1333 | 77 | 1 | 1 | 4810-Generator output breaker | D1-Forced - Immediate | 500-Pumped Storage/Hydro
4810 | Generator output breaker | Generator | Miscellaneous (Generator) | D1 | Forced - Immediate | 2017 | Hydro | WA | 500 | Pumped Storage/Hydro | WECC | Summer | 1274.35 | 77 | 1 | 1 | 4810-Generator output breaker | D1-Forced - Immediate | 500-Pumped Storage/Hydro
4810 | Generator output breaker | Generator | Miscellaneous (Generator) | D1 | Forced - Immediate | 2017 | Hydro | WA | 500 | Pumped Storage/Hydro | WECC | Summer | 3097.9666 | 77 | 1 | 1 | 4810-Generator output breaker | D1-Forced - Immediate | 500-Pumped Storage/Hydro
4810 | Generator output breaker | Generator | Miscellaneous (Generator) | D1 | Forced - Immediate | 2017 | Hydro | WA | 500 | Pumped Storage/Hydro | WECC | Summer | 4300.45 | 77 | 1 | 1 | 4810-Generator output breaker | D1-Forced - Immediate | 500-Pumped Storage/Hydro
4810 | Generator output breaker | Generator | Miscellaneous (Generator) | D1 | Forced - Immediate | 2017 | Hydro | WA | 500 | Pumped Storage/Hydro | WECC | Summer | 6047.0666 | 77 | 1 | 1 | 4810-Generator output breaker | D1-Forced - Immediate | 500-Pumped Storage/Hydro
4810 | Generator output breaker | Generator | Miscellaneous (Generator) | U1 | Forced - Immediate | 2017 | Hydro | WA | 500 | Pumped Storage/Hydro | WECC | Off-Peak | 13.2 | 36 | 1 | 1 | 4810-Generator output breaker | U1-Forced - Immediate | 500-Pumped Storage/Hydro
4810 | Generator output breaker | Generator | Miscellaneous (Generator) | U1 | Forced - Immediate | 2017 | Hydro | WA | 500 | Pumped Storage/Hydro | WECC | Off-Peak | 42 | 60 | 1 | 1 | 4810-Generator output breaker | U1-Forced - Immediate | 500-Pumped Storage/Hydro
4810 | Generator output breaker | Generator | Miscellaneous (Generator) | U1 | Forced - Immediate | 2017 | Hydro | WA | 500 | Pumped Storage/Hydro | MRO | Off-Peak | 554.778 | 99.96 | 1 | 1 | 4810-Generator output breaker | U1-Forced - Immediate | 500-Pumped Storage/Hydro
4810 | Generator output breaker | Generator | Miscellaneous (Generator) | U1 | Forced - Immediate | 2017 | Hydro | WA | 500 | Pumped Storage/Hydro | MRO | Summer | 123.75 | 27.5 | 2 | 2 | 4810-Generator output breaker | U1-Forced - Immediate | 500-Pumped Storage/Hydro
4810 | Generator output breaker | Generator | Miscellaneous (Generator) | U1 | Forced - Immediate | 2017 | Hydro | WA | 500 | Pumped Storage/Hydro | WECC | Summer | 150 | 60 | 1 | 1 | 4810-Generator output breaker | U1-Forced - Immediate | 500-Pumped Storage/Hydro
4810 | Generator output breaker | Generator | Miscellaneous (Generator) | U1 | Forced - Immediate | 2017 | Hydro | WA | 500 | Pumped Storage/Hydro | MRO | Summer | 154.2917 | 40.25 | 1 | 1 | 4810-Generator output breaker | U1-Forced - Immediate | 500-Pumped Storage/Hydro
4810 | Generator output breaker | Generator | Miscellaneous (Generator) | U1 | Forced - Immediate | 2017 | Hydro | WA | 500 | Pumped Storage/Hydro | SERC | Winter | 4.5587 | 34.19 | 1 | 1 | 4810-Generator output breaker | U1-Forced - Immediate | 500-Pumped Storage/Hydro
4810 | Generator output breaker | Generator | Miscellaneous (Generator) | U1 | Forced - Immediate | 2017 | Hydro | WA | 500 | Pumped Storage/Hydro | WECC | Winter | 32.6666 | 122.5 | 1 | 1 | 4810-Generator output breaker | U1-Forced - Immediate | 500-Pumped Storage/Hydro
4810 | Generator output breaker | Generator | Miscellaneous (Generator) | U1 | Forced - Immediate | 2017 | Hydro | WA | 500 | Pumped Storage/Hydro | WECC | Winter | 101.1397 | 466.8 | 1 | 1 | 4810-Generator output breaker | U1-Forced - Immediate | 500-Pumped Storage/Hydro
4810 | Generator output breaker | Generator | Miscellaneous (Generator) | U1 | Forced - Immediate | 2017 | Hydro | WA | 500 | Pumped Storage/Hydro | NPCC | Winter | 284.3505 | 47.79 | 1 | 1 | 4810-Generator output breaker | U1-Forced - Immediate | 500-Pumped Storage/Hydro
4810 | Generator output breaker | Generator | Miscellaneous (Generator) | U1 | Forced - Immediate | 2017 | Hydro | WA | 500 | Pumped Storage/Hydro | SERC | Winter | 488.7523 | 36.98 | 1 | 1 | 4810-Generator output breaker | U1-Forced - Immediate | 500-Pumped Storage/Hydro
4810 | Generator output breaker | Generator | Miscellaneous (Generator) | U1 | Forced - Immediate | 2017 | Hydro | WA | 500 | Pumped Storage/Hydro | MRO | Winter | 2708.75 | 55 | 1 | 1 | 4810-Generator output breaker | U1-Forced - Immediate | 500-Pumped Storage/Hydro
4810 | Generator output breaker | Generator | Miscellaneous (Generator) | U2 | Forced - Delayed | 2017 | Hydro | WA | 500 | Pumped Storage/Hydro | MRO | Off-Peak | 2271.3349 | 100.65 | 1 | 1 | 4810-Generator output breaker | U2-Forced - Delayed | 500-Pumped Storage/Hydro
4810 | Generator output breaker | Generator | Miscellaneous (Generator) | D1 | Forced - Immediate | 2017 | Hydro | WA | 500 | Pumped Storage/Hydro | WECC | Off-Peak | 877.8 | 77 | 1 | 1 | 4810-Generator output breaker | D1-Forced - Immediate | 500-Pumped Storage/Hydro
4810 | Generator output breaker | Generator | Miscellaneous (Generator) | D1 | Forced - Immediate | 2017 | Hydro | WA | 500 | Pumped Storage/Hydro | WECC | Off-Peak | 1147.3 | 77 | 1 | 1 | 4810-Generator output breaker | D1-Forced - Immediate | 500-Pumped Storage/Hydro
4810 | Generator output breaker | Generator | Miscellaneous (Generator) | D1 | Forced - Immediate | 2017 | Hydro | WA | 500 | Pumped Storage/Hydro | WECC | Off-Peak | 2562.8166 | 77 | 1 | 1 | 4810-Generator output breaker | D1-Forced - Immediate | 500-Pumped Storage/Hydro
4810 | Generator output breaker | Generator | Miscellaneous (Generator) | D1 | Forced - Immediate | 2017 | Hydro | WA | 500 | Pumped Storage/Hydro | WECC | Summer | 6928.7166 | 77 | 1 | 1 | 4810-Generator output breaker | D1-Forced - Immediate | 500-Pumped Storage/Hydro
4810 | Generator output breaker | Generator | Miscellaneous (Generator) | D1 | Forced - Immediate | 2017 | Hydro | WA | 500 | Pumped Storage/Hydro | WECC | Summer | 77168.1166 | 77 | 1 | 1 | 4810-Generator output breaker | D1-Forced - Immediate | 500-Pumped Storage/Hydro
4810 | Generator output breaker | Generator | Miscellaneous (Generator) | SF | Startup Failure | 2017 | Hydro | WA | 500 | Pumped Storage/Hydro | SERC | Summer | 51.8 | 28 | 1 | 1 | 4810-Generator output breaker | SF-Startup Failure | 500-Pumped Storage/Hydro
4810 | Generator output breaker | Generator | Miscellaneous (Generator) | U1 | Forced - Immediate | 2017 | Hydro | WA | 500 | Pumped Storage/Hydro | SERC | Off-Peak | 270.4 | 32 | 1 | 1 | 4810-Generator output breaker | U1-Forced - Immediate | 500-Pumped Storage/Hydro
4810 | Generator output breaker | Generator | Miscellaneous (Generator) | U1 | Forced - Immediate | 2017 | Hydro | WA | 500 | Pumped Storage/Hydro | SERC | Off-Peak | 282 | 72 | 1 | 1 | 4810-Generator output breaker | U1-Forced - Immediate | 500-Pumped Storage/Hydro
4810 | Generator output breaker | Generator | Miscellaneous (Generator) | U1 | Forced - Immediate | 2017 | Hydro | WA | 500 | Pumped Storage/Hydro | MRO | Off-Peak | 2072.504 | 99.96 | 1 | 1 | 4810-Generator output breaker | U1-Forced - Immediate | 500-Pumped Storage/Hydro
4810 | Generator output breaker | Generator | Miscellaneous (Generator) | U1 | Forced - Immediate | 2017 | Hydro | WA | 500 | Pumped Storage/Hydro | WECC | Off-Peak | 6113.25 | 117 | 1 | 1 | 4810-Generator output breaker | U1-Forced - Immediate | 500-Pumped Storage/Hydro
4810 | Generator output breaker | Generator | Miscellaneous (Generator) | U1 | Forced - Immediate | 2017 | Hydro | WA | 500 | Pumped Storage/Hydro | WECC | Winter | 77395.5 | 117 | 1 | 1 | 4810-Generator output breaker | U1-Forced - Immediate | 500-Pumped Storage/Hydro
4810 | Generator output breaker | Generator | Miscellaneous (Generator) | D1 | Forced - Immediate | 2017 | Hydro | WA | 500 | Pumped Storage/Hydro | WECC | Summer | 469.7 | 77 | 1 | 1 | 4810-Generator output breaker | D1-Forced - Immediate | 500-Pumped Storage/Hydro
4810 | Generator output breaker | Generator | Miscellaneous (Generator) | D1 | Forced - Immediate | 2017 | Hydro | WA | 500 | Pumped Storage/Hydro | WECC | Summer | 1388.5666 | 77 | 1 | 1 | 4810-Generator output breaker | D1-Forced - Immediate | 500-Pumped Storage/Hydro
4810 | Generator output breaker | Generator | Miscellaneous (Generator) | D1 | Forced - Immediate | 2017 | Hydro | WA | 500 | Pumped Storage/Hydro | WECC | Summer | 51442.4166 | 77 | 1 | 1 | 4810-Generator output breaker | D1-Forced - Immediate | 500-Pumped Storage/Hydro
4810 | Generator output breaker | Generator | Miscellaneous (Generator) | SF | Startup Failure | 2017 | Hydro | WA | 500 | Pumped Storage/Hydro | MRO | Off-Peak | 94.9333 | 32 | 1 | 1 | 4810-Generator output breaker | SF-Startup Failure | 500-Pumped Storage/Hydro
4810 | Generator output breaker | Generator | Miscellaneous (Generator) | SF | Startup Failure | 2017 | Hydro | WA | 500 | Pumped Storage/Hydro | SERC | Summer | 46.2 | 28 | 1 | 1 | 4810-Generator output breaker | SF-Startup Failure | 500-Pumped Storage/Hydro
4810 | Generator output breaker | Generator | Miscellaneous (Generator) | U1 | Forced - Immediate | 2017 | Hydro | WA | 500 | Pumped Storage/Hydro | MRO | Off-Peak | 17.5 | 30 | 1 | 1 | 4810-Generator output breaker | U1-Forced - Immediate | 500-Pumped Storage/Hydro
4810 | Generator output breaker | Generator | Miscellaneous (Generator) | U1 | Forced - Immediate | 2017 | Hydro | WA | 500 | Pumped Storage/Hydro | SERC | Off-Peak | 43.7123 | 36.94 | 1 | 1 | 4810-Generator output breaker | U1-Forced - Immediate | 500-Pumped Storage/Hydro
4810 | Generator output breaker | Generator | Miscellaneous (Generator) | U1 | Forced - Immediate | 2017 | Hydro | WA | 500 | Pumped Storage/Hydro | WECC | Summer | 333 | 60 | 1 | 1 | 4810-Generator output breaker | U1-Forced - Immediate | 500-Pumped Storage/Hydro
4810 | Generator output breaker | Generator | Miscellaneous (Generator) | U1 | Forced - Immediate | 2017 | Hydro | WA | 500 | Pumped Storage/Hydro | SERC | Summer | 3432 | 195 | 1 | 1 | 4810-Generator output breaker | U1-Forced - Immediate | 500-Pumped Storage/Hydro
4810 | Generator output breaker | Generator | Miscellaneous (Generator) | U2 | Forced - Delayed | 2017 | Hydro | WA | 500 | Pumped Storage/Hydro | MRO | Off-Peak | 13.42 | 100.65 | 1 | 1 | 4810-Generator output breaker | U2-Forced - Delayed | 500-Pumped Storage/Hydro
4810 | Generator output breaker | Generator | Miscellaneous (Generator) | U2 | Forced - Delayed | 2017 | Hydro | WA | 500 | Pumped Storage/Hydro | MRO | Summer | 108.2083 | 129.85 | 1 | 1 | 4810-Generator output breaker | U2-Forced - Delayed | 500-Pumped Storage/Hydro
4810 | Generator output breaker | Generator | Miscellaneous (Generator) | D1 | Forced - Immediate | 2017 | Gas | GG | 800 | Miscellaneous | WECC | Off-Peak | 441.7499 | 279 | 1 | 1 | 4810-Generator output breaker | D1-Forced - Immediate | 800-Miscellaneous
4810 | Generator output breaker | Generator | Miscellaneous (Generator) | D1 | Forced - Immediate | 2017 | Gas | GG | 800 | Miscellaneous | WECC | Summer | 1.56 | 18.72 | 1 | 4 | 4810-Generator output breaker | D1-Forced - Immediate | 800-Miscellaneous
4810 | Generator output breaker | Generator | Miscellaneous (Generator) | D1 | Forced - Immediate | 2017 | Gas | GG | 800 | Miscellaneous | WECC | Summer | 3.744 | 18.72 | 1 | 1 | 4810-Generator output breaker | D1-Forced - Immediate | 800-Miscellaneous
4810 | Generator output breaker | Generator | Miscellaneous (Generator) | D1 | Forced - Immediate | 2017 | Gas | GG | 800 | Miscellaneous | WECC | Summer | 6.24 | 18.72 | 1 | 1 | 4810-Generator output breaker | D1-Forced - Immediate | 800-Miscellaneous
4810 | Generator output breaker | Generator | Miscellaneous (Generator) | U1 | Forced - Immediate | 2017 | Gas | GG | 800 | Miscellaneous | WECC | Off-Peak | 234.0833 | 112.36 | 1 | 1 | 4810-Generator output breaker | U1-Forced - Immediate | 800-Miscellaneous
4810 | Generator output breaker | Generator | Miscellaneous (Generator) | D1 | Forced - Immediate | 2017 | Gas | GG | 800 | Miscellaneous | WECC | Summer | 9.672 | 18.72 | 1 | 1 | 4810-Generator output breaker | D1-Forced - Immediate | 800-Miscellaneous
4810 | Generator output breaker | Generator | Miscellaneous (Generator) | D1 | Forced - Immediate | 2017 | Gas | GG | 800 | Miscellaneous | WECC | Off-Peak | 18.72 | 18.72 | 1 | 1 | 4810-Generator output breaker | D1-Forced - Immediate | 800-Miscellaneous
4810 | Generator output breaker | Generator | Miscellaneous (Generator) | D1 | Forced - Immediate | 2017 | Gas | GG | 800 | Miscellaneous | WECC | Summer | 7.176 | 18.72 | 1 | 1 | 4810-Generator output breaker | D1-Forced - Immediate | 800-Miscellaneous
4810 | Generator output breaker | Generator | Miscellaneous (Generator) | U1 | Forced - Immediate | 2017 | Coal | OS | 800 | Miscellaneous | RFC | Off-Peak | 2123.55 | 59.4 | 1 | 1 | 4810-Generator output breaker | U1-Forced - Immediate | 800-Miscellaneous
4810 | Generator output breaker | Generator | Miscellaneous (Generator) | D1 | Forced - Immediate | 2017 | Gas | GG | 800 | Miscellaneous | WECC | Summer | 302.952 | 18.72 | 1 | 1 | 4810-Generator output breaker | D1-Forced - Immediate | 800-Miscellaneous
4810 | Generator output breaker | Generator | Miscellaneous (Generator) | D1 | Forced - Immediate | 2017 | Gas | GG | 800 | Miscellaneous | WECC | Off-Peak | 27.768 | 18.72 | 1 | 1 | 4810-Generator output breaker | D1-Forced - Immediate | 800-Miscellaneous
4810 | Generator output breaker | Generator | Miscellaneous (Generator) | D1 | Forced - Immediate | 2017 | Gas | GG | 800 | Miscellaneous | WECC | Summer | 33.072 | 18.72 | 1 | 1 | 4810-Generator output breaker | D1-Forced - Immediate | 800-Miscellaneous
4810 | Generator output breaker | Generator | Miscellaneous (Generator) | U1 | Forced - Immediate | 2017 | Geothermal | GE | 830 | Geothermal | WECC | Off-Peak | 197.4 | 42 | 1 | 1 | 4810-Generator output breaker | U1-Forced - Immediate | 830-Geothermal
4810 | Generator output breaker | Generator | Miscellaneous (Generator) | U1 | Forced - Immediate | 2017 | Geothermal | GE | 830 | Geothermal | WECC | Off-Peak | 189.7 | 42 | 1 | 1 | 4810-Generator output breaker | U1-Forced - Immediate | 830-Geothermal
4810 | Generator output breaker | Generator | Miscellaneous (Generator) | D1 | Forced - Immediate | 2017 | Waste Heat | WH | 850 | Combined Cycle Block | RFC | Summer | 138.8333 | 34 | 1 | 1 | 4810-Generator output breaker | D1-Forced - Immediate | 850-Combined Cycle Block
4810 | Generator output breaker | Generator | Miscellaneous (Generator) | SF | Startup Failure | 2017 | Gas | GG | 850 | Combined Cycle Block | WECC | Off-Peak | 332.7333 | 92 | 1 | 1 | 4810-Generator output breaker | SF-Startup Failure | 850-Combined Cycle Block
4810 | Generator output breaker | Generator | Miscellaneous (Generator) | SF | Startup Failure | 2017 | Gas | GG | 850 | Combined Cycle Block | WECC | Off-Peak | 2660.4997 | 510 | 1 | 1 | 4810-Generator output breaker | SF-Startup Failure | 850-Combined Cycle Block
4810 | Generator output breaker | Generator | Miscellaneous (Generator) | U1 | Forced - Immediate | 2017 | Gas | GG | 850 | Combined Cycle Block | WECC | Off-Peak | 688.5 | 510 | 2 | 2 | 4810-Generator output breaker | U1-Forced - Immediate | 850-Combined Cycle Block
4810 | Generator output breaker | Generator | Miscellaneous (Generator) | U1 | Forced - Immediate | 2017 | Gas | GG | 850 | Combined Cycle Block | SERC | Off-Peak | 1109.4 | 172 | 1 | 1 | 4810-Generator output breaker | U1-Forced - Immediate | 850-Combined Cycle Block
4810 | Generator output breaker | Generator | Miscellaneous (Generator) | D1 | Forced - Immediate | 2017 | Gas | GG | 850 | Combined Cycle Block | SERC | Summer | 279.2813 | 91.07 | 1 | 1 | 4810-Generator output breaker | D1-Forced - Immediate | 850-Combined Cycle Block
4810 | Generator output breaker | Generator | Miscellaneous (Generator) | D1 | Forced - Immediate | 2017 | Gas | GG | 850 | Combined Cycle Block | RFC | Summer | 330.5998 | 342 | 1 | 1 | 4810-Generator output breaker | D1-Forced - Immediate | 850-Combined Cycle Block
4810 | Generator output breaker | Generator | Miscellaneous (Generator) | D1 | Forced - Immediate | 2017 | Gas | GG | 850 | Combined Cycle Block | RFC | Winter | 241.3 | 57 | 1 | 1 | 4810-Generator output breaker | D1-Forced - Immediate | 850-Combined Cycle Block
4810 | Generator output breaker | Generator | Miscellaneous (Generator) | U1 | Forced - Immediate | 2017 | Gas | GG | 850 | Combined Cycle Block | WECC | Off-Peak | 250.98 | 28.2 | 1 | 1 | 4810-Generator output breaker | U1-Forced - Immediate | 850-Combined Cycle Block
4810 | Generator output breaker | Generator | Miscellaneous (Generator) | U1 | Forced - Immediate | 2017 | Gas | GG | 850 | Combined Cycle Block | RFC | Summer | 196 | 48 | 1 | 1 | 4810-Generator output breaker | U1-Forced - Immediate | 850-Combined Cycle Block
4810 | Generator output breaker | Generator | Miscellaneous (Generator) | D1 | Forced - Immediate | 2017 | Gas | GG | 850 | Combined Cycle Block | RFC | Off-Peak | 173.5666 | 127 | 1 | 1 | 4810-Generator output breaker | D1-Forced - Immediate | 850-Combined Cycle Block
4810 | Generator output breaker | Generator | Miscellaneous (Generator) | D1 | Forced - Immediate | 2017 | Gas | GG | 850 | Combined Cycle Block | SERC | Off-Peak | 192.166 | 50.57 | 1 | 1 | 4810-Generator output breaker | D1-Forced - Immediate | 850-Combined Cycle Block
4810 | Generator output breaker | Generator | Miscellaneous (Generator) | D1 | Forced - Immediate | 2017 | Gas | GG | 850 | Combined Cycle Block | NPCC | Off-Peak | 3309.078 | 580.54 | 1 | 1 | 4810-Generator output breaker | D1-Forced - Immediate | 850-Combined Cycle Block
4810 | Generator output breaker | Generator | Miscellaneous (Generator) | D1 | Forced - Immediate | 2017 | Gas | GG | 850 | Combined Cycle Block | RFC | Summer | 10956 | 132 | 1 | 1 | 4810-Generator output breaker | D1-Forced - Immediate | 850-Combined Cycle Block
4810 | Generator output breaker | Generator | Miscellaneous (Generator) | D2 | Forced - Delayed | 2017 | Gas | GG | 850 | Combined Cycle Block | SERC | Off-Peak | 2755.5998 | 249 | 1 | 1 | 4810-Generator output breaker | D2-Forced - Delayed | 850-Combined Cycle Block
4810 | Generator output breaker | Generator | Miscellaneous (Generator) | SF | Startup Failure | 2017 | Gas | GG | 850 | Combined Cycle Block | NPCC | Summer | 306.7706 | 270.68 | 1 | 1 | 4810-Generator output breaker | SF-Startup Failure | 850-Combined Cycle Block
4810 | Generator output breaker | Generator | Miscellaneous (Generator) | SF | Startup Failure | 2017 | Waste Heat | WH | 850 | Combined Cycle Block | SERC | Off-Peak | 2511 | 310 | 1 | 1 | 4810-Generator output breaker | SF-Startup Failure | 850-Combined Cycle Block
4810 | Generator output breaker | Generator | Miscellaneous (Generator) | U1 | Forced - Immediate | 2017 | Gas | GG | 850 | Combined Cycle Block | TRE | Off-Peak | 774.8666 | 236 | 1 | 1 | 4810-Generator output breaker | U1-Forced - Immediate | 850-Combined Cycle Block
4810 | Generator output breaker | Generator | Miscellaneous (Generator) | U1 | Forced - Immediate | 2017 | Gas | GG | 850 | Combined Cycle Block | WECC | Off-Peak | 1454.9999 | 90 | 1 | 1 | 4810-Generator output breaker | U1-Forced - Immediate | 850-Combined Cycle Block
4810 | Generator output breaker | Generator | Miscellaneous (Generator) | U1 | Forced - Immediate | 2017 | Gas | GG | 850 | Combined Cycle Block | RFC | Winter | 523.933 | 542 | 1 | 1 | 4810-Generator output breaker | U1-Forced - Immediate | 850-Combined Cycle Block
4810 | Generator output breaker | Generator | Miscellaneous (Generator) | D1 | Forced - Immediate | 2017 | Gas | GG | 850 | Combined Cycle Block | WECC | Summer | 200.6766 | 42.1 | 1 | 1 | 4810-Generator output breaker | D1-Forced - Immediate | 850-Combined Cycle Block
4810 | Generator output breaker | Generator | Miscellaneous (Generator) | D1 | Forced - Immediate | 2017 | Gas | GG | 850 | Combined Cycle Block | WECC | Summer | 544.3466 | 59.6 | 1 | 1 | 4810-Generator output breaker | D1-Forced - Immediate | 850-Combined Cycle Block
4810 | Generator output breaker | Generator | Miscellaneous (Generator) | SF | Startup Failure | 2017 | Gas | GG | 850 | Combined Cycle Block | WECC | Off-Peak | 489.1333 | 92 | 1 | 1 | 4810-Generator output breaker | SF-Startup Failure | 850-Combined Cycle Block
4810 | Generator output breaker | Generator | Miscellaneous (Generator) | U1 | Forced - Immediate | 2017 | Gas | GG | 850 | Combined Cycle Block | WECC | Winter | 3146.32 | 23.48 | 1 | 1 | 4810-Generator output breaker | U1-Forced - Immediate | 850-Combined Cycle Block
4810 | Generator output breaker | Generator | Miscellaneous (Generator) | D1 | Forced - Immediate | 2017 | Gas | GG | 850 | Combined Cycle Block | RFC | Off-Peak | 262.4666 | 127 | 1 | 1 | 4810-Generator output breaker | D1-Forced - Immediate | 850-Combined Cycle Block
4810 | Generator output breaker | Generator | Miscellaneous (Generator) | D1 | Forced - Immediate | 2017 | Gas | GG | 850 | Combined Cycle Block | RFC | Off-Peak | 3216.3333 | 20 | 1 | 1 | 4810-Generator output breaker | D1-Forced - Immediate | 850-Combined Cycle Block
4810 | Generator output breaker | Generator | Miscellaneous (Generator) | U1 | Forced - Immediate | 2017 | Gas | GG | 850 | Combined Cycle Block | WECC | Summer | 196.8 | 48 | 1 | 1 | 4810-Generator output breaker | U1-Forced - Immediate | 850-Combined Cycle Block
4810 | Generator output breaker | Generator | Miscellaneous (Generator) | U1 | Forced - Immediate | 2017 | Gas | GG | 850 | Combined Cycle Block | WECC | Off-Peak | 2147.9 | 28.2 | 1 | 1 | 4810-Generator output breaker | U1-Forced - Immediate | 850-Combined Cycle Block
4810 | Generator output breaker | Generator | Miscellaneous (Generator) | D1 | Forced - Immediate | 2017 | Gas | GG | 850 | Combined Cycle Block | RFC | Off-Peak | 240.7666 | 62 | 1 | 1 | 4810-Generator output breaker | D1-Forced - Immediate | 850-Combined Cycle Block
4810 | Generator output breaker | Generator | Miscellaneous (Generator) | D1 | Forced - Immediate | 2017 | Gas | GG | 850 | Combined Cycle Block | RFC | Off-Peak | 1091.55 | 57 | 1 | 1 | 4810-Generator output breaker | D1-Forced - Immediate | 850-Combined Cycle Block
4810 | Generator output breaker | Generator | Miscellaneous (Generator) | D1 | Forced - Immediate | 2017 | Gas | GG | 850 | Combined Cycle Block | WECC | Off-Peak | 23127 | 260 | 1 | 1 | 4810-Generator output breaker | D1-Forced - Immediate | 850-Combined Cycle Block
4810 | Generator output breaker | Generator | Miscellaneous (Generator) | D1 | Forced - Immediate | 2017 | Gas | GG | 850 | Combined Cycle Block | RFC | Summer | 115 | 115 | 1 | 1 | 4810-Generator output breaker | D1-Forced - Immediate | 850-Combined Cycle Block
4810 | Generator output breaker | Generator | Miscellaneous (Generator) | D1 | Forced - Immediate | 2017 | Gas | GG | 850 | Combined Cycle Block | SERC | Winter | 1737.5999 | 288 | 1 | 1 | 4810-Generator output breaker | D1-Forced - Immediate | 850-Combined Cycle Block
4810 | Generator output breaker | Generator | Miscellaneous (Generator) | D1 | Forced - Immediate | 2017 | Waste Heat | WH | 850 | Combined Cycle Block | RFC | Off-Peak | 2703.75 | 105 | 1 | 1 | 4810-Generator output breaker | D1-Forced - Immediate | 850-Combined Cycle Block
4810 | Generator output breaker | Generator | Miscellaneous (Generator) | SF | Startup Failure | 2017 | Gas | GG | 850 | Combined Cycle Block | MRO | Winter | 2121.5998 | 288 | 1 | 1 | 4810-Generator output breaker | SF-Startup Failure | 850-Combined Cycle Block
4810 | Generator output breaker | Generator | Miscellaneous (Generator) | U1 | Forced - Immediate | 2017 | Gas | GG | 850 | Combined Cycle Block | RFC | Off-Peak | 4248.75 | 165 | 1 | 1 | 4810-Generator output breaker | U1-Forced - Immediate | 850-Combined Cycle Block
4810 | Generator output breaker | Generator | Miscellaneous (Generator) | D1 | Forced - Immediate | 2017 | Gas | GG | 850 | Combined Cycle Block | WECC | Off-Peak | 160.3332 | 260 | 1 | 1 | 4810-Generator output breaker | D1-Forced - Immediate | 850-Combined Cycle Block
4810 | Generator output breaker | Generator | Miscellaneous (Generator) | D1 | Forced - Immediate | 2017 | Gas | GG | 850 | Combined Cycle Block | RFC | Summer | 186.9999 | 132 | 1 | 1 | 4810-Generator output breaker | D1-Forced - Immediate | 850-Combined Cycle Block
4810 | Generator output breaker | Generator | Miscellaneous (Generator) | D1 | Forced - Immediate | 2017 | Gas | GG | 850 | Combined Cycle Block | WECC | Summer | 577.1266 | 59.6 | 1 | 1 | 4810-Generator output breaker | D1-Forced - Immediate | 850-Combined Cycle Block
4810 | Generator output breaker | Generator | Miscellaneous (Generator) | SF | Startup Failure | 2017 | Gas | GG | 850 | Combined Cycle Block | MRO | Winter | 864 | 288 | 1 | 1 | 4810-Generator output breaker | SF-Startup Failure | 850-Combined Cycle Block
4810 | Generator output breaker | Generator | Miscellaneous (Generator) | SF | Startup Failure | 2017 | Gas | GG | 851 | CC GT units | TRE | Off-Peak | 2809.3666 | 155.5 | 1 | 1 | 4810-Generator output breaker | SF-Startup Failure | 851-CC GT units
4810 | Generator output breaker | Generator | Miscellaneous (Generator) | SF | Startup Failure | 2017 | Gas | GG | 851 | CC GT units | WECC | Off-Peak | 5182.5666 | 167 | 1 | 1 | 4810-Generator output breaker | SF-Startup Failure | 851-CC GT units
4810 | Generator output breaker | Generator | Miscellaneous (Generator) | SF | Startup Failure | 2017 | Gas | GG | 851 | CC GT units | WECC | Summer | 49.8833 | 73 | 1 | 1 | 4810-Generator output breaker | SF-Startup Failure | 851-CC GT units
4810 | Generator output breaker | Generator | Miscellaneous (Generator) | SF | Startup Failure | 2017 | Gas | GG | 851 | CC GT units | WECC | Summer | 53.5333 | 73 | 1 | 1 | 4810-Generator output breaker | SF-Startup Failure | 851-CC GT units
4810 | Generator output breaker | Generator | Miscellaneous (Generator) | SF | Startup Failure | 2017 | Gas | GG | 851 | CC GT units | TRE | Summer | 295.6305 | 70.11 | 1 | 1 | 4810-Generator output breaker | SF-Startup Failure | 851-CC GT units
4810 | Generator output breaker | Generator | Miscellaneous (Generator) | SF | Startup Failure | 2017 | Gas | GG | 851 | CC GT units | WECC | Summer | 846.9999 | 165 | 1 | 1 | 4810-Generator output breaker | SF-Startup Failure | 851-CC GT units
4810 | Generator output breaker | Generator | Miscellaneous (Generator) | SF | Startup Failure | 2017 | Gas | GG | 851 | CC GT units | WECC | Summer | 1158.1 | 156.5 | 1 | 1 | 4810-Generator output breaker | SF-Startup Failure | 851-CC GT units
4810 | Generator output breaker | Generator | Miscellaneous (Generator) | U1 | Forced - Immediate | 2017 | Gas | GG | 851 | CC GT units | RFC | Off-Peak | 16394.9999 | 225 | 1 | 1 | 4810-Generator output breaker | U1-Forced - Immediate | 851-CC GT units
4810 | Generator output breaker | Generator | Miscellaneous (Generator) | U1 | Forced - Immediate | 2017 | Gas | GG | 851 | CC GT units | WECC | Winter | 1270.422 | 155.88 | 1 | 1 | 4810-Generator output breaker | U1-Forced - Immediate | 851-CC GT units
4810 | Generator output breaker | Generator | Miscellaneous (Generator) | SF | Startup Failure | 2017 | Gas | GG | 851 | CC GT units | TRE | Off-Peak | 5185.925 | 155.5 | 1 | 1 | 4810-Generator output breaker | SF-Startup Failure | 851-CC GT units
4810 | Generator output breaker | Generator | Miscellaneous (Generator) | U1 | Forced - Immediate | 2017 | Gas | GG | 851 | CC GT units | RFC | Winter | 2840.5833 | 191.5 | 1 | 1 | 4810-Generator output breaker | U1-Forced - Immediate | 851-CC GT units
4810 | Generator output breaker | Generator | Miscellaneous (Generator) | SF | Startup Failure | 2017 | Gas | GG | 851 | CC GT units | SERC | Summer | 2610.5 | 230 | 1 | 1 | 4810-Generator output breaker | SF-Startup Failure | 851-CC GT units
4810 | Generator output breaker | Generator | Miscellaneous (Generator) | U1 | Forced - Immediate | 2017 | Gas | GG | 851 | CC GT units | MRO | Summer | 33321.75 | 161.56 | 1 | 1 | 4810-Generator output breaker | U1-Forced - Immediate | 851-CC GT units
4810 | Generator output breaker | Generator | Miscellaneous (Generator) | D1 | Forced - Immediate | 2017 | Gas | GG | 851 | CC GT units | WECC | Summer | 27.7667 | 7 | 1 | 1 | 4810-Generator output breaker | D1-Forced - Immediate | 851-CC GT units
4810 | Generator output breaker | Generator | Miscellaneous (Generator) | U1 | Forced - Immediate | 2017 | Gas | GG | 851 | CC GT units | WECC | Off-Peak | 716.7199 | 79.05 | 1 | 1 | 4810-Generator output breaker | U1-Forced - Immediate | 851-CC GT units
4810 | Generator output breaker | Generator | Miscellaneous (Generator) | U1 | Forced - Immediate | 2017 | Gas | GG | 851 | CC GT units | WECC | Summer | 19209.6666 | 143 | 1 | 1 | 4810-Generator output breaker | U1-Forced - Immediate | 851-CC GT units
4810 | Generator output breaker | Generator | Miscellaneous (Generator) | SF | Startup Failure | 2017 | Gas | GG | 851 | CC GT units | TRE | Summer | 335.3595 | 70.11 | 1 | 1 | 4810-Generator output breaker | SF-Startup Failure | 851-CC GT units
4810 | Generator output breaker | Generator | Miscellaneous (Generator) | SF | Startup Failure | 2017 | Gas | GG | 851 | CC GT units | WECC | Summer | 1558.0499 | 153 | 1 | 1 | 4810-Generator output breaker | SF-Startup Failure | 851-CC GT units
4810 | Generator output breaker | Generator | Miscellaneous (Generator) | SF | Startup Failure | 2017 | Gas | GG | 851 | CC GT units | TRE | Winter | 826.0416 | 152.5 | 1 | 1 | 4810-Generator output breaker | SF-Startup Failure | 851-CC GT units
4810 | Generator output breaker | Generator | Miscellaneous (Generator) | U1 | Forced - Immediate | 2017 | Gas | GG | 851 | CC GT units | NPCC | Summer | 77.9416 | 99.5 | 1 | 1 | 4810-Generator output breaker | U1-Forced - Immediate | 851-CC GT units
4810 | Generator output breaker | Generator | Miscellaneous (Generator) | U1 | Forced - Immediate | 2017 | Gas | GG | 851 | CC GT units | TRE | Winter | 684 | 171 | 1 | 1 | 4810-Generator output breaker | U1-Forced - Immediate | 851-CC GT units
4810 | Generator output breaker | Generator | Miscellaneous (Generator) | U1 | Forced - Immediate | 2017 | Gas | GG | 851 | CC GT units | RFC | Winter | 2093.7333 | 191.5 | 1 | 1 | 4810-Generator output breaker | U1-Forced - Immediate | 851-CC GT units
4810 | Generator output breaker | Generator | Miscellaneous (Generator) | SF | Startup Failure | 2017 | Gas | GG | 851 | CC GT units | WECC | Winter | 2675.2 | 152 | 1 | 1 | 4810-Generator output breaker | SF-Startup Failure | 851-CC GT units
4810 | Generator output breaker | Generator | Miscellaneous (Generator) | U1 | Forced - Immediate | 2017 | Gas | GG | 851 | CC GT units | TRE | Off-Peak | 412.075 | 155.5 | 1 | 1 | 4810-Generator output breaker | U1-Forced - Immediate | 851-CC GT units
4810 | Generator output breaker | Generator | Miscellaneous (Generator) | U1 | Forced - Immediate | 2017 | Gas | GG | 851 | CC GT units | TRE | Off-Peak | 1633.25 | 141 | 1 | 1 | 4810-Generator output breaker | U1-Forced - Immediate | 851-CC GT units
4810 | Generator output breaker | Generator | Miscellaneous (Generator) | U1 | Forced - Immediate | 2017 | Gas | GG | 851 | CC GT units | WECC | Summer | 51.1 | 73 | 1 | 1 | 4810-Generator output breaker | U1-Forced - Immediate | 851-CC GT units
4810 | Generator output breaker | Generator | Miscellaneous (Generator) | U1 | Forced - Immediate | 2017 | Gas | GG | 851 | CC GT units | RFC | Winter | 274.4833 | 191.5 | 1 | 1 | 4810-Generator output breaker | U1-Forced - Immediate | 851-CC GT units
4810 | Generator output breaker | Generator | Miscellaneous (Generator) | SF | Startup Failure | 2017 | Gas | GG | 851 | CC GT units | WECC | Summer | 51.1 | 73 | 1 | 1 | 4810-Generator output breaker | SF-Startup Failure | 851-CC GT units
4810 | Generator output breaker | Generator | Miscellaneous (Generator) | SF | Startup Failure | 2017 | Gas | GG | 851 | CC GT units | WECC | Summer | 181.2833 | 73 | 1 | 1 | 4810-Generator output breaker | SF-Startup Failure | 851-CC GT units
4810 | Generator output breaker | Generator | Miscellaneous (Generator) | SF | Startup Failure | 2017 | Gas | GG | 851 | CC GT units | SERC | Winter | 415.165 | 193.1 | 1 | 1 | 4810-Generator output breaker | SF-Startup Failure | 851-CC GT units
4810 | Generator output breaker | Generator | Miscellaneous (Generator) | U1 | Forced - Immediate | 2017 | Gas | GG | 851 | CC GT units | SERC | Off-Peak | 1724.9999 | 180 | 1 | 1 | 4810-Generator output breaker | U1-Forced - Immediate | 851-CC GT units
4810 | Generator output breaker | Generator | Miscellaneous (Generator) | U1 | Forced - Immediate | 2017 | Gas | GG | 851 | CC GT units | RFC | Summer | 2696.2499 | 225 | 1 | 1 | 4810-Generator output breaker | U1-Forced - Immediate | 851-CC GT units
4810 | Generator output breaker | Generator | Miscellaneous (Generator) | D1 | Forced - Immediate | 2017 | Waste Heat | WH | 852 | CC steam units | WECC | Summer | 162.6333 | 119 | 1 | 1 | 4810-Generator output breaker | D1-Forced - Immediate | 852-CC steam units
4810 | Generator output breaker | Generator | Miscellaneous (Generator) | D1 | Forced - Immediate | 2017 | Waste Heat | WH | 852 | CC steam units | TRE | Summer | 441.45 | 49.05 | 1 | 1 | 4810-Generator output breaker | D1-Forced - Immediate | 852-CC steam units
4810 | Generator output breaker | Generator | Miscellaneous (Generator) | D1 | Forced - Immediate | 2017 | Waste Heat | WH | 852 | CC steam units | TRE | Winter | 800 | 150 | 1 | 1 | 4810-Generator output breaker | D1-Forced - Immediate | 852-CC steam units
4810 | Generator output breaker | Generator | Miscellaneous (Generator) | D1 | Forced - Immediate | 2017 | Waste Heat | WH | 852 | CC steam units | WECC | Winter | 2040.4999 | 115.5 | 1 | 1 | 4810-Generator output breaker | D1-Forced - Immediate | 852-CC steam units
4810 | Generator output breaker | Generator | Miscellaneous (Generator) | SF | Startup Failure | 2017 | Waste Heat | WH | 852 | CC steam units | RFC | Winter | 1433.95 | 120.5 | 1 | 1 | 4810-Generator output breaker | SF-Startup Failure | 852-CC steam units
4810 | Generator output breaker | Generator | Miscellaneous (Generator) | U1 | Forced - Immediate | 2017 | Waste Heat | WH | 852 | CC steam units | WECC | Off-Peak | 354.55 | 21 | 1 | 1 | 4810-Generator output breaker | U1-Forced - Immediate | 852-CC steam units
4810 | Generator output breaker | Generator | Miscellaneous (Generator) | D1 | Forced - Immediate | 2017 | Waste Heat | WH | 852 | CC steam units | TRE | Winter | 388 | 97 | 1 | 1 | 4810-Generator output breaker | D1-Forced - Immediate | 852-CC steam units
4810 | Generator output breaker | Generator | Miscellaneous (Generator) | D1 | Forced - Immediate | 2017 | Gas | GG | 852 | CC steam units | WECC | Summer | 875.7666 | 86 | 1 | 1 | 4810-Generator output breaker | D1-Forced - Immediate | 852-CC steam units
4810 | Generator output breaker | Generator | Miscellaneous (Generator) | D1 | Forced - Immediate | 2017 | Waste Heat | WH | 852 | CC steam units | TRE | Off-Peak | 2032.8 | 154 | 1 | 1 | 4810-Generator output breaker | D1-Forced - Immediate | 852-CC steam units
4810 | Generator output breaker | Generator | Miscellaneous (Generator) | SF | Startup Failure | 2017 | Waste Heat | WH | 852 | CC steam units | TRE | Off-Peak | 9284 | 211 | 1 | 1 | 4810-Generator output breaker | SF-Startup Failure | 852-CC steam units
4810 | Generator output breaker | Generator | Miscellaneous (Generator) | U1 | Forced - Immediate | 2017 | Waste Heat | WH | 852 | CC steam units | SERC | Summer | 1221.9999 | 156 | 1 | 1 | 4810-Generator output breaker | U1-Forced - Immediate | 852-CC steam units
4810 | Generator output breaker | Generator | Miscellaneous (Generator) | D1 | Forced - Immediate | 2017 | Waste Heat | WH | 852 | CC steam units | TRE | Off-Peak | 5135.9 | 154 | 1 | 1 | 4810-Generator output breaker | D1-Forced - Immediate | 852-CC steam units
4810 | Generator output breaker | Generator | Miscellaneous (Generator) | D1 | Forced - Immediate | 2017 | Waste Heat | WH | 852 | CC steam units | WECC | Summer | 196.35 | 119 | 1 | 1 | 4810-Generator output breaker | D1-Forced - Immediate | 852-CC steam units
4810 | Generator output breaker | Generator | Miscellaneous (Generator) | SF | Startup Failure | 2017 | Waste Heat | WH | 852 | CC steam units | RFC | Winter | 2171.0083 | 120.5 | 1 | 1 | 4810-Generator output breaker | SF-Startup Failure | 852-CC steam units
4810 | Generator output breaker | Generator | Miscellaneous (Generator) | U1 | Forced - Immediate | 2017 | Gas | GG | 852 | CC steam units | WECC | Summer | 48.7499 | 225 | 1 | 1 | 4810-Generator output breaker | U1-Forced - Immediate | 852-CC steam units
4810 | Generator output breaker | Generator | Miscellaneous (Generator) | D1 | Forced - Immediate | 2017 | Waste Heat | WH | 852 | CC steam units | WECC | Summer | 4139.8 | 42 | 1 | 1 | 4810-Generator output breaker | D1-Forced - Immediate | 852-CC steam units
4810 | Generator output breaker | Generator | Miscellaneous (Generator) | D1 | Forced - Immediate | 2017 | Waste Heat | WH | 852 | CC steam units | RFC | Off-Peak | 8743.9999 | 120 | 1 | 1 | 4810-Generator output breaker | D1-Forced - Immediate | 852-CC steam units
4810 | Generator output breaker | Generator | Miscellaneous (Generator) | D1 | Forced - Immediate | 2017 | Waste Heat | WH | 852 | CC steam units | RFC | Summer | 1527.875 | 127.5 | 1 | 1 | 4810-Generator output breaker | D1-Forced - Immediate | 852-CC steam units
4810 | Generator output breaker | Generator | Miscellaneous (Generator) | D1 | Forced - Immediate | 2017 | Waste Heat | WH | 852 | CC steam units | WECC | Summer | 14306.5 | 106.5 | 1 | 1 | 4810-Generator output breaker | D1-Forced - Immediate | 852-CC steam units
4810 | Generator output breaker | Generator | Miscellaneous (Generator) | SF | Startup Failure | 2017 | Waste Heat | WH | 852 | CC steam units | RFC | Winter | 172.7166 | 120.5 | 1 | 1 | 4810-Generator output breaker | SF-Startup Failure | 852-CC steam units
4810 | Generator output breaker | Generator | Miscellaneous (Generator) | U1 | Forced - Immediate | 2017 | Waste Heat | WH | 852 | CC steam units | TRE | Off-Peak | 953.6998 | 306 | 1 | 1 | 4810-Generator output breaker | U1-Forced - Immediate | 852-CC steam units
4810 | Generator output breaker | Generator | Miscellaneous (Generator) | U1 | Forced - Immediate | 2017 | Waste Heat | WH | 852 | CC steam units | TRE | Off-Peak | 1489.1998 | 306 | 1 | 1 | 4810-Generator output breaker | U1-Forced - Immediate | 852-CC steam units
4810 | Generator output breaker | Generator | Miscellaneous (Generator) | U1 | Forced - Immediate | 2017 | Waste Heat | WH | 852 | CC steam units | MRO | Summer | 33116.8 | 158 | 1 | 1 | 4810-Generator output breaker | U1-Forced - Immediate | 852-CC steam units
4810 | Generator output breaker | Generator | Miscellaneous (Generator) | D1 | Forced - Immediate | 2017 | Waste Heat | WH | 852 | CC steam units | WECC | Summer | 30.1 | 43 | 1 | 1 | 4810-Generator output breaker | D1-Forced - Immediate | 852-CC steam units
4810 | Generator output breaker | Generator | Miscellaneous (Generator) | U1 | Forced - Immediate | 2017 | Gas | GG | 852 | CC steam units | NPCC | Winter | 283.65 | 109.8 | 1 | 1 | 4810-Generator output breaker | U1-Forced - Immediate | 852-CC steam units
4810 | Generator output breaker | Generator | Miscellaneous (Generator) | SF | Startup Failure | 2017 | Gas | GG | 860 | Co-generator Block | NPCC | Summer | 13.9167 | 41.75 | 1 | 1 | 4810-Generator output breaker | SF-Startup Failure | 860-Co-generator Block
4810 | Generator output breaker | Generator | Miscellaneous (Generator) | U1 | Forced - Immediate | 2017 | Gas | GG | 860 | Co-generator Block | NPCC | Summer | 32324.9375 | 41.75 | 1 | 1 | 4810-Generator output breaker | U1-Forced - Immediate | 860-Co-generator Block
4810 | Generator output breaker | Generator | Miscellaneous (Generator) | D1 | Forced - Immediate | 2017 | Gas | GG | 860 | Co-generator Block | RFC | Summer | 4755.8 | 60.2 | 1 | 1 | 4810-Generator output breaker | D1-Forced - Immediate | 860-Co-generator Block
4810 | Generator output breaker | Generator | Miscellaneous (Generator) | U1 | Forced - Immediate | 2017 | Gas | GG | 860 | Co-generator Block | NPCC | Off-Peak | 80.62 | 55.6 | 1 | 1 | 4810-Generator output breaker | U1-Forced - Immediate | 860-Co-generator Block
4810 | Generator output breaker | Generator | Miscellaneous (Generator) | U1 | Forced - Immediate | 2017 | Gas | GG | 860 | Co-generator Block | NPCC | Summer | 8177.5691 | 42.61 | 1 | 1 | 4810-Generator output breaker | U1-Forced - Immediate | 860-Co-generator Block
4810 | Generator output breaker | Generator | Miscellaneous (Generator) | U1 | Forced - Immediate | 2017 | Gas | GG | 860 | Co-generator Block | TRE | Summer | 8534.6999 | 81 | 1 | 1 | 4810-Generator output breaker | U1-Forced - Immediate | 860-Co-generator Block
4810 | Generator output breaker | Generator | Miscellaneous (Generator) | U1 | Forced - Immediate | 2017 | Gas | GG | 860 | Co-generator Block | RFC | Summer | 2734.55 | 120.2 | 1 | 1 | 4810-Generator output breaker | U1-Forced - Immediate | 860-Co-generator Block
4810 | Generator output breaker | Generator | Miscellaneous (Generator) | U1 | Forced - Immediate | 2017 | Gas | GG | 860 | Co-generator Block | NPCC | Summer | 3340.7133 | 43.48 | 1 | 1 | 4810-Generator output breaker | U1-Forced - Immediate | 860-Co-generator Block
4810 | Generator output breaker | Generator | Miscellaneous (Generator) | SF | Startup Failure | 2017 | Gas | GG | 860 | Co-generator Block | TRE | Off-Peak | 514.35 | 81 | 1 | 1 | 4810-Generator output breaker | SF-Startup Failure | 860-Co-generator Block
4810 | Generator output breaker | Generator | Miscellaneous (Generator) | U1 | Forced - Immediate | 2017 | Gas | GG | 860 | Co-generator Block | NPCC | Summer | 3801.6843 | 53.57 | 1 | 1 | 4810-Generator output breaker | U1-Forced - Immediate | 860-Co-generator Block
4810 | Generator output breaker | Generator | Miscellaneous (Generator) | U1 | Forced - Immediate | 2017 | Gas | GG | 860 | Co-generator Block | NPCC | Summer | 117.562 | 54.68 | 1 | 1 | 4810-Generator output breaker | U1-Forced - Immediate | 860-Co-generator Block
4810 | Generator output breaker | Generator | Miscellaneous (Generator) | SF | Startup Failure | 2017 | Gas | GG | 861 | CoG GT units | TRE | Summer | 601.8 | 177 | 1 | 1 | 4810-Generator output breaker | SF-Startup Failure | 861-CoG GT units
4810 | Generator output breaker | Generator | Miscellaneous (Generator) | U1 | Forced - Immediate | 2017 | Gas | GG | 861 | CoG GT units | TRE | Off-Peak | 39.05 | 78.1 | 1 | 1 | 4810-Generator output breaker | U1-Forced - Immediate | 861-CoG GT units
4810 | Generator output breaker | Generator | Miscellaneous (Generator) | U1 | Forced - Immediate | 2017 | Gas | GG | 861 | CoG GT units | TRE | Off-Peak | 90.9999 | 78 | 1 | 1 | 4810-Generator output breaker | U1-Forced - Immediate | 861-CoG GT units
4810 | Generator output breaker | Generator | Miscellaneous (Generator) | U1 | Forced - Immediate | 2017 | Gas | GG | 862 | CoG steam units | SERC | Summer | 6250.5625 | 36.75 | 1 | 1 | 4810-Generator output breaker | U1-Forced - Immediate | 862-CoG steam units
4830 | Major overhaul (720 hrs or longer) (use for non-specific overhaul only; see page B-1) | Generator | Miscellaneous (Generator) | U1 | Forced - Immediate | 2017 | Coal | CC | 100 | Fossil-Steam | MRO | Winter | 1955902.0328 | 734 | 1 | 1 | 4830-Major overhaul (720 hrs or longer) (use for non-specific overhaul only; see page B-1) | U1-Forced - Immediate | 100-Fossil-Steam
4830 | Major overhaul (720 hrs or longer) (use for non-specific overhaul only; see page B-1) | Generator | Miscellaneous (Generator) | U1 | Forced - Immediate | 2017 | Gas | GG | 300 | Gas Turbine/Jet Engine (Simple Cycle Operation) | TRE | Off-Peak | 123.3333 | 50 | 1 | 1 | 4830-Major overhaul (720 hrs or longer) (use for non-specific overhaul only; see page B-1) | U1-Forced - Immediate | 300-Gas Turbine/Jet Engine (Simple Cycle Operation)
4830 | Major overhaul (720 hrs or longer) (use for non-specific overhaul only; see page B-1) | Generator | Miscellaneous (Generator) | U1 | Forced - Immediate | 2017 | Gas | GG | 300 | Gas Turbine/Jet Engine (Simple Cycle Operation) | TRE | Off-Peak | 195.8333 | 50 | 1 | 1 | 4830-Major overhaul (720 hrs or longer) (use for non-specific overhaul only; see page B-1) | U1-Forced - Immediate | 300-Gas Turbine/Jet Engine (Simple Cycle Operation)
4830 | Major overhaul (720 hrs or longer) (use for non-specific overhaul only; see page B-1) | Generator | Miscellaneous (Generator) | U1 | Forced - Immediate | 2017 | Gas | GG | 300 | Gas Turbine/Jet Engine (Simple Cycle Operation) | NPCC | Winter | 22941.6 | 48 | 1 | 1 | 4830-Major overhaul (720 hrs or longer) (use for non-specific overhaul only; see page B-1) | U1-Forced - Immediate | 300-Gas Turbine/Jet Engine (Simple Cycle Operation)
4830 | Major overhaul (720 hrs or longer) (use for non-specific overhaul only; see page B-1) | Generator | Miscellaneous (Generator) | U2 | Forced - Delayed | 2017 | Hydro | WA | 500 | Pumped Storage/Hydro | WECC | Off-Peak | 116934.4492 | 140.24 | 1 | 1 | 4830-Major overhaul (720 hrs or longer) (use for non-specific overhaul only; see page B-1) | U2-Forced - Delayed | 500-Pumped Storage/Hydro
4840 | Inspection E | Generator | Miscellaneous (Generator) | D1 | Forced - Immediate | 2017 | Coal | CC | 100 | Fossil-Steam | SERC | Off-Peak | 1333.325 | 33.25 | 1 | 1 | 4840-Inspection E | D1-Forced - Immediate | 100-Fossil-Steam
4840 | Inspection E | Generator | Miscellaneous (Generator) | D1 | Forced - Immediate | 2017 | Coal | CC | 100 | Fossil-Steam | SERC | Summer | 506.6667 | 20 | 2 | 2 | 4840-Inspection E | D1-Forced - Immediate | 100-Fossil-Steam
4840 | Inspection E | Generator | Miscellaneous (Generator) | D1 | Forced - Immediate | 2017 | Coal | CC | 100 | Fossil-Steam | SERC | Winter | 1557.25 | 15 | 2 | 2 | 4840-Inspection E | D1-Forced - Immediate | 100-Fossil-Steam
4840 | Inspection E | Generator | Miscellaneous (Generator) | U1 | Forced - Immediate | 2017 | Coal | CC | 100 | Fossil-Steam | SERC | Off-Peak | 6006 | 57.75 | 1 | 1 | 4840-Inspection E | U1-Forced - Immediate | 100-Fossil-Steam
4840 | Inspection E | Generator | Miscellaneous (Generator) | U1 | Forced - Immediate | 2017 | Coal | CC | 100 | Fossil-Steam | SERC | Winter | 5823.125 | 57.75 | 1 | 1 | 4840-Inspection E | U1-Forced - Immediate | 100-Fossil-Steam
4840 | Inspection E | Generator | Miscellaneous (Generator) | D1 | Forced - Immediate | 2017 | Coal | CC | 100 | Fossil-Steam | SERC | Winter | 1480.9792 | 16.75 | 2 | 2 | 4840-Inspection E | D1-Forced - Immediate | 100-Fossil-Steam
4840 | Inspection E | Generator | Miscellaneous (Generator) | U1 | Forced - Immediate | 2017 | Coal | CC | 100 | Fossil-Steam | RFC | Off-Peak | 70 | 35 | 1 | 1 | 4840-Inspection E | U1-Forced - Immediate | 100-Fossil-Steam
4840 | Inspection E | Generator | Miscellaneous (Generator) | D1 | Forced - Immediate | 2017 | Coal | CC | 100 | Fossil-Steam | SERC | Winter | 350 | 17.5 | 2 | 2 | 4840-Inspection E | D1-Forced - Immediate | 100-Fossil-Steam
4840 | Inspection E | Generator | Miscellaneous (Generator) | U1 | Forced - Immediate | 2017 | Coal | CC | 100 | Fossil-Steam | RFC | Summer | 280 | 35 | 1 | 1 | 4840-Inspection E | U1-Forced - Immediate | 100-Fossil-Steam
4840 | Inspection E | Generator | Miscellaneous (Generator) | D1 | Forced - Immediate | 2017 | Coal | CC | 100 | Fossil-Steam | SERC | Winter | 655 | 32.75 | 2 | 2 | 4840-Inspection E | D1-Forced - Immediate | 100-Fossil-Steam
4840 | Inspection E | Generator | Miscellaneous (Generator) | D1 | Forced - Immediate | 2017 | Coal | CC | 100 | Fossil-Steam | SERC | Winter | 2495.625 | 24.75 | 1 | 1 | 4840-Inspection E | D1-Forced - Immediate | 100-Fossil-Steam
4840 | Inspection E | Generator | Miscellaneous (Generator) | U1 | Forced - Immediate | 2017 | Coal | CC | 100 | Fossil-Steam | RFC | Off-Peak | 35 | 35 | 1 | 1 | 4840-Inspection E | U1-Forced - Immediate | 100-Fossil-Steam
4840 | Inspection E | Generator | Miscellaneous (Generator) | U1 | Forced - Immediate | 2017 | Coal | CC | 100 | Fossil-Steam | SERC | Off-Peak | 1328.25 | 57.75 | 1 | 1 | 4840-Inspection E | U1-Forced - Immediate | 100-Fossil-Steam
4840 | Inspection E | Generator | Miscellaneous (Generator) | U1 | Forced - Immediate | 2017 | Coal | CC | 100 | Fossil-Steam | SERC | Off-Peak | 6913.3333 | 42.5 | 1 | 1 | 4840-Inspection E | U1-Forced - Immediate | 100-Fossil-Steam
4840 | Inspection E | Generator | Miscellaneous (Generator) | U1 | Forced - Immediate | 2017 | Coal | CC | 100 | Fossil-Steam | RFC | Summer | 210 | 35 | 1 | 1 | 4840-Inspection E | U1-Forced - Immediate | 100-Fossil-Steam
4840 | Inspection E | Generator | Miscellaneous (Generator) | U1 | Forced - Immediate | 2017 | Coal | CC | 100 | Fossil-Steam | SERC | Winter | 2167.5 | 42.5 | 1 | 1 | 4840-Inspection E | U1-Forced - Immediate | 100-Fossil-Steam
4840 | Inspection E | Generator | Miscellaneous (Generator) | D1 | Forced - Immediate | 2017 | Coal | CC | 100 | Fossil-Steam | SERC | Winter | 382.5 | 7.5 | 1 | 1 | 4840-Inspection E | D1-Forced - Immediate | 100-Fossil-Steam
4840 | Inspection E | Generator | Miscellaneous (Generator) | U1 | Forced - Immediate | 2017 | Coal | CC | 100 | Fossil-Steam | RFC | Off-Peak | 560 | 35 | 1 | 1 | 4840-Inspection E | U1-Forced - Immediate | 100-Fossil-Steam
4840 | Inspection E | Generator | Miscellaneous (Generator) | U1 | Forced - Immediate | 2017 | Gas | GG | 300 | Gas Turbine/Jet Engine (Simple Cycle Operation) | WECC | Winter | 75.8333 | 91 | 1 | 1 | 4840-Inspection E | U1-Forced - Immediate | 300-Gas Turbine/Jet Engine (Simple Cycle Operation)
4840 | Inspection E | Generator | Miscellaneous (Generator) | U1 | Forced - Immediate | 2017 | Gas | GG | 300 | Gas Turbine/Jet Engine (Simple Cycle Operation) | WECC | Winter | 192.6166 | 91 | 1 | 1 | 4840-Inspection E | U1-Forced - Immediate | 300-Gas Turbine/Jet Engine (Simple Cycle Operation)
4840 | Inspection E | Generator | Miscellaneous (Generator) | U1 | Forced - Immediate | 2017 | Gas | GG | 300 | Gas Turbine/Jet Engine (Simple Cycle Operation) | RFC | Off-Peak | 2668 | 46 | 1 | 1 | 4840-Inspection E | U1-Forced - Immediate | 300-Gas Turbine/Jet Engine (Simple Cycle Operation)
4840 | Inspection E | Generator | Miscellaneous (Generator) | U1 | Forced - Immediate | 2017 | Gas | GG | 300 | Gas Turbine/Jet Engine (Simple Cycle Operation) | WECC | Winter | 280.5833 | 91 | 1 | 1 | 4840-Inspection E | U1-Forced - Immediate | 300-Gas Turbine/Jet Engine (Simple Cycle Operation)
4840 | Inspection E | Generator | Miscellaneous (Generator) | U1 | Forced - Immediate | 2017 | Gas | GG | 300 | Gas Turbine/Jet Engine (Simple Cycle Operation) | WECC | Winter | 91 | 91 | 1 | 1 | 4840-Inspection E | U1-Forced - Immediate | 300-Gas Turbine/Jet Engine (Simple Cycle Operation)
4840 | Inspection E | Generator | Miscellaneous (Generator) | U1 | Forced - Immediate | 2017 | Gas | GG | 300 | Gas Turbine/Jet Engine (Simple Cycle Operation) | WECC | Winter | 257.8333 | 91 | 1 | 1 | 4840-Inspection E | U1-Forced - Immediate | 300-Gas Turbine/Jet Engine (Simple Cycle Operation)
4840 | Inspection E | Generator | Miscellaneous (Generator) | U1 | Forced - Immediate | 2017 | Hydro | WA | 500 | Pumped Storage/Hydro | MRO | Summer | 1760.264 | 26.51 | 1 | 1 | 4840-Inspection E | U1-Forced - Immediate | 500-Pumped Storage/Hydro
4840 | Inspection E | Generator | Miscellaneous (Generator) | U1 | Forced - Immediate | 2017 | Hydro | WA | 500 | Pumped Storage/Hydro | WECC | Summer | 1195.3666 | 109 | 1 | 1 | 4840-Inspection E | U1-Forced - Immediate | 500-Pumped Storage/Hydro
4840 | Inspection E | Generator | Miscellaneous (Generator) | U3 | Forced - Postponed | 2017 | Hydro | WA | 500 | Pumped Storage/Hydro | WECC | Off-Peak | 1194.4738 | 17.51 | 1 | 1 | 4840-Inspection E | U3-Forced - Postponed | 500-Pumped Storage/Hydro
4840 | Inspection E | Generator | Miscellaneous (Generator) | U1 | Forced - Immediate | 2017 | Hydro | WA | 500 | Pumped Storage/Hydro | NPCC | Summer | 267.8666 | 28 | 1 | 1 | 4840-Inspection E | U1-Forced - Immediate | 500-Pumped Storage/Hydro
4840 | Inspection E | Generator | Miscellaneous (Generator) | U1 | Forced - Immediate | 2017 | Hydro | WA | 500 | Pumped Storage/Hydro | WECC | Off-Peak | 1243.8 | 21.6 | 1 | 1 | 4840-Inspection E | U1-Forced - Immediate | 500-Pumped Storage/Hydro
4840 | Inspection E | Generator | Miscellaneous (Generator) | U3 | Forced - Postponed | 2017 | Hydro | WA | 500 | Pumped Storage/Hydro | WECC | Off-Peak | 343.2403 | 43.54 | 1 | 1 | 4840-Inspection E | U3-Forced - Postponed | 500-Pumped Storage/Hydro
4840 | Inspection E | Generator | Miscellaneous (Generator) | U1 | Forced - Immediate | 2017 | Hydro | WA | 500 | Pumped Storage/Hydro | WECC | Summer | 698.4 | 17.28 | 1 | 1 | 4840-Inspection E | U1-Forced - Immediate | 500-Pumped Storage/Hydro
4840 | Inspection E | Generator | Miscellaneous (Generator) | U3 | Forced - Postponed | 2017 | Hydro | WA | 500 | Pumped Storage/Hydro | WECC | Winter | 122.2705 | 52.03 | 1 | 1 | 4840-Inspection E | U3-Forced - Postponed | 500-Pumped Storage/Hydro
4840 | Inspection E | Generator | Miscellaneous (Generator) | U1 | Forced - Immediate | 2017 | Hydro | WA | 500 | Pumped Storage/Hydro | NPCC | Off-Peak | 3607.4999 | 225 | 1 | 1 | 4840-Inspection E | U1-Forced - Immediate | 500-Pumped Storage/Hydro
4840 | Inspection E | Generator | Miscellaneous (Generator) | U1 | Forced - Immediate | 2017 | Hydro | WA | 500 | Pumped Storage/Hydro | WECC | Winter | 29.8089 | 137.58 | 1 | 1 | 4840-Inspection E | U1-Forced - Immediate | 500-Pumped Storage/Hydro
4840 | Inspection E | Generator | Miscellaneous (Generator) | D1 | Forced - Immediate | 2017 | Gas | GG | 850 | Combined Cycle Block | RFC | Winter | 118 | 118 | 1 | 1 | 4840-Inspection E | D1-Forced - Immediate | 850-Combined Cycle Block
4840 | Inspection E | Generator | Miscellaneous (Generator) | D1 | Forced - Immediate | 2017 | Gas | GG | 850 | Combined Cycle Block | RFC | Winter | 2768.25 | 45 | 1 | 1 | 4840-Inspection E | D1-Forced - Immediate | 850-Combined Cycle Block
4840 | Inspection E | Generator | Miscellaneous (Generator) | D1 | Forced - Immediate | 2017 | Gas | GG | 850 | Combined Cycle Block | RFC | Summer | 994.75 | 23 | 1 | 1 | 4840-Inspection E | D1-Forced - Immediate | 850-Combined Cycle Block
4840 | Inspection E | Generator | Miscellaneous (Generator) | D1 | Forced - Immediate | 2017 | Gas | GG | 850 | Combined Cycle Block | RFC | Summer | 3957.3333 | 28 | 1 | 1 | 4840-Inspection E | D1-Forced - Immediate | 850-Combined Cycle Block
4840 | Inspection E | Generator | Miscellaneous (Generator) | D1 | Forced - Immediate | 2017 | Gas | GG | 850 | Combined Cycle Block | RFC | Winter | 483.75 | 45 | 1 | 1 | 4840-Inspection E | D1-Forced - Immediate | 850-Combined Cycle Block
4840 | Inspection E | Generator | Miscellaneous (Generator) | D1 | Forced - Immediate | 2017 | Gas | GG | 850 | Combined Cycle Block | RFC | Winter | 3068 | 118 | 1 | 1 | 4840-Inspection E | D1-Forced - Immediate | 850-Combined Cycle Block
4840 | Inspection E | Generator | Miscellaneous (Generator) | D1 | Forced - Immediate | 2017 | Gas | GG | 850 | Combined Cycle Block | RFC | Off-Peak | 1610 | 28 | 1 | 1 | 4840-Inspection E | D1-Forced - Immediate | 850-Combined Cycle Block
4840 | Inspection E | Generator | Miscellaneous (Generator) | D1 | Forced - Immediate | 2017 | Gas | GG | 850 | Combined Cycle Block | RFC | Summer | 13570 | 118 | 1 | 1 | 4840-Inspection E | D1-Forced - Immediate | 850-Combined Cycle Block
4840 | Inspection E | Generator | Miscellaneous (Generator) | D1 | Forced - Immediate | 2017 | Gas | GG | 850 | Combined Cycle Block | RFC | Summer | 312 | 13 | 1 | 1 | 4840-Inspection E | D1-Forced - Immediate | 850-Combined Cycle Block
4841 | Generator doble testing | Generator | Miscellaneous (Generator) | U1 | Forced - Immediate | 2017 | Gas | GG | 100 | Fossil-Steam | TRE | Off-Peak | 465.0499 | 393 | 1 | 1 | 4841-Generator doble testing | U1-Forced - Immediate | 100-Fossil-Steam
4841 | Generator doble testing | Generator | Miscellaneous (Generator) | U1 | Forced - Immediate | 2017 | Gas | GG | 100 | Fossil-Steam | TRE | Off-Peak | 26206.5499 | 393 | 1 | 1 | 4841-Generator doble testing | U1-Forced - Immediate | 100-Fossil-Steam
4841 | Generator doble testing | Generator | Miscellaneous (Generator) | D1 | Forced - Immediate | 2017 | Hydro | WA | 500 | Pumped Storage/Hydro | RFC | Off-Peak | 111.9167 | 5 | 1 | 1 | 4841-Generator doble testing | D1-Forced - Immediate | 500-Pumped Storage/Hydro
4841 | Generator doble testing | Generator | Miscellaneous (Generator) | D1 | Forced - Immediate | 2017 | Hydro | WA | 500 | Pumped Storage/Hydro | RFC | Summer | 3741.7 | 6.2 | 1 | 1 | 4841-Generator doble testing | D1-Forced - Immediate | 500-Pumped Storage/Hydro
4841 | Generator doble testing | Generator | Miscellaneous (Generator) | D1 | Forced - Immediate | 2017 | Hydro | WA | 500 | Pumped Storage/Hydro | RFC | Winter | 5.85 | 9 | 1 | 1 | 4841-Generator doble testing | D1-Forced - Immediate | 500-Pumped Storage/Hydro
4842 | Reactive and capability testing | Generator | Miscellaneous (Generator) | D1 | Forced - Immediate | 2017 | Coal | CC | 100 | Fossil-Steam | NPCC | Off-Peak | 308 | 77 | 1 | 1 | 4842-Reactive and capability testing | D1-Forced - Immediate | 100-Fossil-Steam
4842 | Reactive and capability testing | Generator | Miscellaneous (Generator) | D1 | Forced - Immediate | 2017 | Coal | CC | 100 | Fossil-Steam | RFC | Winter | 546.0399 | 224.4 | 1 | 1 | 4842-Reactive and capability testing | D1-Forced - Immediate | 100-Fossil-Steam
4842 | Reactive and capability testing | Generator | Miscellaneous (Generator) | D1 | Forced - Immediate | 2017 | Gas | GG | 100 | Fossil-Steam | MRO | Off-Peak | 69.6 | 58 | 1 | 1 | 4842-Reactive and capability testing | D1-Forced - Immediate | 100-Fossil-Steam
4842 | Reactive and capability testing | Generator | Miscellaneous (Generator) | D1 | Forced - Immediate | 2017 | Gas | GG | 100 | Fossil-Steam | MRO | Off-Peak | 91.2 | 76 | 1 | 1 | 4842-Reactive and capability testing | D1-Forced - Immediate | 100-Fossil-Steam
4842 | Reactive and capability testing | Generator | Miscellaneous (Generator) | D1 | Forced - Immediate | 2017 | Gas | GG | 300 | Gas Turbine/Jet Engine (Simple Cycle Operation) | RFC | Summer | 24600.8 | 5.6 | 1 | 1 | 4842-Reactive and capability testing | D1-Forced - Immediate | 300-Gas Turbine/Jet Engine (Simple Cycle Operation)
4842 | Reactive and capability testing | Generator | Miscellaneous (Generator) | D1 | Forced - Immediate | 2017 | Gas | GG | 300 | Gas Turbine/Jet Engine (Simple Cycle Operation) | RFC | Summer | 5271.6 | 1.2 | 1 | 1 | 4842-Reactive and capability testing | D1-Forced - Immediate | 300-Gas Turbine/Jet Engine (Simple Cycle Operation)
4842 | Reactive and capability testing | Generator | Miscellaneous (Generator) | U1 | Forced - Immediate | 2017 | Gas | GG | 300 | Gas Turbine/Jet Engine (Simple Cycle Operation) | RFC | Off-Peak | 10.96 | 41.1 | 1 | 1 | 4842-Reactive and capability testing | U1-Forced - Immediate | 300-Gas Turbine/Jet Engine (Simple Cycle Operation)
4842 | Reactive and capability testing | Generator | Miscellaneous (Generator) | D1 | Forced - Immediate | 2017 | Gas | GG | 300 | Gas Turbine/Jet Engine (Simple Cycle Operation) | RFC | Summer | 17132.7 | 3.9 | 1 | 1 | 4842-Reactive and capability testing | D1-Forced - Immediate | 300-Gas Turbine/Jet Engine (Simple Cycle Operation)
4842 | Reactive and capability testing | Generator | Miscellaneous (Generator) | U1 | Forced - Immediate | 2017 | Hydro | WA | 500 | Pumped Storage/Hydro | WECC | Off-Peak | 12.4833 | 53.5 | 1 | 1 | 4842-Reactive and capability testing | U1-Forced - Immediate | 500-Pumped Storage/Hydro
4842 | Reactive and capability testing | Generator | Miscellaneous (Generator) | U1 | Forced - Immediate | 2017 | Hydro | WA | 500 | Pumped Storage/Hydro | WECC | Winter | 207.23 | 90.1 | 1 | 1 | 4842-Reactive and capability testing | U1-Forced - Immediate | 500-Pumped Storage/Hydro
4842 | Reactive and capability testing | Generator | Miscellaneous (Generator) | D1 | Forced - Immediate | 2017 | Gas | GG | 850 | Combined Cycle Block | RFC | Summer | 966.1666 | 110 | 1 | 1 | 4842-Reactive and capability testing | D1-Forced - Immediate | 850-Combined Cycle Block
4850 | Core monitor alarm | Generator | Miscellaneous (Generator) | D1 | Forced - Immediate | 2017 | Gas | GG | 100 | Fossil-Steam | WECC | Off-Peak | 280 | 280 | 1 | 1 | 4850-Core monitor alarm | D1-Forced - Immediate | 100-Fossil-Steam
4850 | Core monitor alarm | Generator | Miscellaneous (Generator) | U1 | Forced - Immediate | 2017 | Gas | GG | 100 | Fossil-Steam | WECC | Off-Peak | 214.9998 | 300 | 1 | 1 | 4850-Core monitor alarm | U1-Forced - Immediate | 100-Fossil-Steam
4850 | Core monitor alarm | Generator | Miscellaneous (Generator) | U1 | Forced - Immediate | 2017 | Gas | GG | 300 | Gas Turbine/Jet Engine (Simple Cycle Operation) | RFC | Off-Peak | 270.435 | 44.7 | 1 | 1 | 4850-Core monitor alarm | U1-Forced - Immediate | 300-Gas Turbine/Jet Engine (Simple Cycle Operation)
4860 | Generator Neutral Grounding Equipment | Generator | Miscellaneous (Generator) | U1 | Forced - Immediate | 2017 | Coal | CC | 100 | Fossil-Steam | RFC | Off-Peak | 288.3333 | 50 | 1 | 1 | 4860-Generator Neutral Grounding Equipment | U1-Forced - Immediate | 100-Fossil-Steam
4860 | Generator Neutral Grounding Equipment | Generator | Miscellaneous (Generator) | U1 | Forced - Immediate | 2017 | Gas | GG | 100 | Fossil-Steam | SERC | Summer | 1052.7 | 66 | 1 | 1 | 4860-Generator Neutral Grounding Equipment | U1-Forced - Immediate | 100-Fossil-Steam
4860 | Generator Neutral Grounding Equipment | Generator | Miscellaneous (Generator) | U1 | Forced - Immediate | 2017 | Coal | CC | 100 | Fossil-Steam | WECC | Off-Peak | 3960 | 330 | 1 | 1 | 4860-Generator Neutral Grounding Equipment | U1-Forced - Immediate | 100-Fossil-Steam
4860 | Generator Neutral Grounding Equipment | Generator | Miscellaneous (Generator) | SF | Startup Failure | 2017 | Coal | CC | 100 | Fossil-Steam | RFC | Summer | 1389.75 | 255 | 1 | 1 | 4860-Generator Neutral Grounding Equipment | SF-Startup Failure | 100-Fossil-Steam
4860 | Generator Neutral Grounding Equipment | Generator | Miscellaneous (Generator) | U1 | Forced - Immediate | 2017 | Coal | CC | 100 | Fossil-Steam | RFC | Off-Peak | 100 | 50 | 1 | 1 | 4860-Generator Neutral Grounding Equipment | U1-Forced - Immediate | 100-Fossil-Steam
4860 | Generator Neutral Grounding Equipment | Generator | Miscellaneous (Generator) | U1 | Forced - Immediate | 2017 | Nuclear | NU | 200 | Nuclear | RFC | Off-Peak | 128110.8997 | 939 | 1 | 1 | 4860-Generator Neutral Grounding Equipment | U1-Forced - Immediate | 200-Nuclear
4860 | Generator Neutral Grounding Equipment | Generator | Miscellaneous (Generator) | SF | Startup Failure | 2017 | Gas | GG | 300 | Gas Turbine/Jet Engine (Simple Cycle Operation) | WECC | Off-Peak | 268.52 | 41.1 | 2 | 2 | 4860-Generator Neutral Grounding Equipment | SF-Startup Failure | 300-Gas Turbine/Jet Engine (Simple Cycle Operation)
4860 | Generator Neutral Grounding Equipment | Generator | Miscellaneous (Generator) | U1 | Forced - Immediate | 2017 | Gas | GG | 300 | Gas Turbine/Jet Engine (Simple Cycle Operation) | MRO | Summer | 413.1799 | 84.9 | 1 | 1 | 4860-Generator Neutral Grounding Equipment | U1-Forced - Immediate | 300-Gas Turbine/Jet Engine (Simple Cycle Operation)
4860 | Generator Neutral Grounding Equipment | Generator | Miscellaneous (Generator) | U1 | Forced - Immediate | 2017 | Gas | GG | 300 | Gas Turbine/Jet Engine (Simple Cycle Operation) | MRO | Summer | 2685.2066 | 81.7 | 1 | 1 | 4860-Generator Neutral Grounding Equipment | U1-Forced - Immediate | 300-Gas Turbine/Jet Engine (Simple Cycle Operation)
4860 | Generator Neutral Grounding Equipment | Generator | Miscellaneous (Generator) | U1 | Forced - Immediate | 2017 | Gas | GG | 300 | Gas Turbine/Jet Engine (Simple Cycle Operation) | MRO | Summer | 459.8749 | 84.9 | 1 | 1 | 4860-Generator Neutral Grounding Equipment | U1-Forced - Immediate | 300-Gas Turbine/Jet Engine (Simple Cycle Operation)
4860 | Generator Neutral Grounding Equipment | Generator | Miscellaneous (Generator) | U1 | Forced - Immediate | 2017 | Gas | GG | 300 | Gas Turbine/Jet Engine (Simple Cycle Operation) | MRO | Winter | 233.25 | 45 | 1 | 1 | 4860-Generator Neutral Grounding Equipment | U1-Forced - Immediate | 300-Gas Turbine/Jet Engine (Simple Cycle Operation)
4860 | Generator Neutral Grounding Equipment | Generator | Miscellaneous (Generator) | U1 | Forced - Immediate | 2017 | Gas | GG | 300 | Gas Turbine/Jet Engine (Simple Cycle Operation) | MRO | Summer | 397.1199 | 81.6 | 1 | 1 | 4860-Generator Neutral Grounding Equipment | U1-Forced - Immediate | 300-Gas Turbine/Jet Engine (Simple Cycle Operation)
4860 | Generator Neutral Grounding Equipment | Generator | Miscellaneous (Generator) | U1 | Forced - Immediate | 2017 | Gas | GG | 300 | Gas Turbine/Jet Engine (Simple Cycle Operation) | MRO | Summer | 443.6249 | 81.9 | 1 | 1 | 4860-Generator Neutral Grounding Equipment | U1-Forced - Immediate | 300-Gas Turbine/Jet Engine (Simple Cycle Operation)
4860 | Generator Neutral Grounding Equipment | Generator | Miscellaneous (Generator) | U1 | Forced - Immediate | 2017 | Gas | GG | 300 | Gas Turbine/Jet Engine (Simple Cycle Operation) | MRO | Summer | 404.9066 | 83.2 | 1 | 1 | 4860-Generator Neutral Grounding Equipment | U1-Forced - Immediate | 300-Gas Turbine/Jet Engine (Simple Cycle Operation)
4860 | Generator Neutral Grounding Equipment | Generator | Miscellaneous (Generator) | SF | Startup Failure | 2017 | Gas | GG | 300 | Gas Turbine/Jet Engine (Simple Cycle Operation) | RFC | Off-Peak | 1680.2499 | 165 | 1 | 1 | 4860-Generator Neutral Grounding Equipment | SF-Startup Failure | 300-Gas Turbine/Jet Engine (Simple Cycle Operation)
4860 | Generator Neutral Grounding Equipment | Generator | Miscellaneous (Generator) | U1 | Forced - Immediate | 2017 | Gas | GG | 300 | Gas Turbine/Jet Engine (Simple Cycle Operation) | MRO | Summer | 123.7599 | 81.6 | 1 | 1 | 4860-Generator Neutral Grounding Equipment | U1-Forced - Immediate | 300-Gas Turbine/Jet Engine (Simple Cycle Operation)
4860 | Generator Neutral Grounding Equipment | Generator | Miscellaneous (Generator) | U1 | Forced - Immediate | 2017 | Gas | GG | 300 | Gas Turbine/Jet Engine (Simple Cycle Operation) | MRO | Summer | 2691.7799 | 81.9 | 1 | 1 | 4860-Generator Neutral Grounding Equipment | U1-Forced - Immediate | 300-Gas Turbine/Jet Engine (Simple Cycle Operation)
4860 | Generator Neutral Grounding Equipment | Generator | Miscellaneous (Generator) | SF | Startup Failure | 2017 | Gas | GG | 300 | Gas Turbine/Jet Engine (Simple Cycle Operation) | TRE | Summer | 3882.6666 | 80 | 1 | 1 | 4860-Generator Neutral Grounding Equipment | SF-Startup Failure | 300-Gas Turbine/Jet Engine (Simple Cycle Operation)
4860 | Generator Neutral Grounding Equipment | Generator | Miscellaneous (Generator) | SF | Startup Failure | 2017 | Gas | GG | 300 | Gas Turbine/Jet Engine (Simple Cycle Operation) | SERC | Winter | 988.0832 | 177.5 | 1 | 1 | 4860-Generator Neutral Grounding Equipment | SF-Startup Failure | 300-Gas Turbine/Jet Engine (Simple Cycle Operation)
4860 | Generator Neutral Grounding Equipment | Generator | Miscellaneous (Generator) | U1 | Forced - Immediate | 2017 | Gas | GG | 300 | Gas Turbine/Jet Engine (Simple Cycle Operation) | MRO | Summer | 126.1866 | 83.2 | 1 | 1 | 4860-Generator Neutral Grounding Equipment | U1-Forced - Immediate | 300-Gas Turbine/Jet Engine (Simple Cycle Operation)
4860 | Generator Neutral Grounding Equipment | Generator | Miscellaneous (Generator) | U1 | Forced - Immediate | 2017 | Gas | GG | 300 | Gas Turbine/Jet Engine (Simple Cycle Operation) | MRO | Summer | 398.5799 | 81.9 | 1 | 1 | 4860-Generator Neutral Grounding Equipment | U1-Forced - Immediate | 300-Gas Turbine/Jet Engine (Simple Cycle Operation)
4860 | Generator Neutral Grounding Equipment | Generator | Miscellaneous (Generator) | U1 | Forced - Immediate | 2017 | Hydro | WA | 500 | Pumped Storage/Hydro | WECC | Summer | 4109.8586 | 139.16 | 1 | 1 | 4860-Generator Neutral Grounding Equipment | U1-Forced - Immediate | 500-Pumped Storage/Hydro
4860 | Generator Neutral Grounding Equipment | Generator | Miscellaneous (Generator) | U1 | Forced - Immediate | 2017 | Hydro | WA | 500 | Pumped Storage/Hydro | RFC | Winter | 904.75 | 21 | 1 | 1 | 4860-Generator Neutral Grounding Equipment | U1-Forced - Immediate | 500-Pumped Storage/Hydro
4860 | Generator Neutral Grounding Equipment | Generator | Miscellaneous (Generator) | U1 | Forced - Immediate | 2017 | Geothermal | GE | 830 | Geothermal | WECC | Off-Peak | 18.85 | 39 | 1 | 1 | 4860-Generator Neutral Grounding Equipment | U1-Forced - Immediate | 830-Geothermal
4860 | Generator Neutral Grounding Equipment | Generator | Miscellaneous (Generator) | U1 | Forced - Immediate | 2017 | Geothermal | GE | 830 | Geothermal | WECC | Off-Peak | 56.55 | 39 | 1 | 1 | 4860-Generator Neutral Grounding Equipment | U1-Forced - Immediate | 830-Geothermal
4860 | Generator Neutral Grounding Equipment | Generator | Miscellaneous (Generator) | U1 | Forced - Immediate | 2017 | Geothermal | GE | 830 | Geothermal | WECC | Off-Peak | 40.95 | 39 | 1 | 1 | 4860-Generator Neutral Grounding Equipment | U1-Forced - Immediate | 830-Geothermal
4860 | Generator Neutral Grounding Equipment | Generator | Miscellaneous (Generator) | D1 | Forced - Immediate | 2017 | Gas | GG | 850 | Combined Cycle Block | SERC | Summer | 2677.966 | 14.57 | 1 | 1 | 4860-Generator Neutral Grounding Equipment | D1-Forced - Immediate | 850-Combined Cycle Block
4860 | Generator Neutral Grounding Equipment | Generator | Miscellaneous (Generator) | D1 | Forced - Immediate | 2017 | Gas | GG | 850 | Combined Cycle Block | RFC | Winter | 700.9832 | 307 | 1 | 1 | 4860-Generator Neutral Grounding Equipment | D1-Forced - Immediate | 850-Combined Cycle Block
4860 | Generator Neutral Grounding Equipment | Generator | Miscellaneous (Generator) | D1 | Forced - Immediate | 2017 | Gas | GG | 850 | Combined Cycle Block | RFC | Winter | 4840.3665 | 307 | 1 | 1 | 4860-Generator Neutral Grounding Equipment | D1-Forced - Immediate | 850-Combined Cycle Block
4860 | Generator Neutral Grounding Equipment | Generator | Miscellaneous (Generator) | D1 | Forced - Immediate | 2017 | Gas | GG | 850 | Combined Cycle Block | RFC | Winter | 984.9165 | 265 | 1 | 1 | 4860-Generator Neutral Grounding Equipment | D1-Forced - Immediate | 850-Combined Cycle Block
4860 | Generator Neutral Grounding Equipment | Generator | Miscellaneous (Generator) | SF | Startup Failure | 2017 | Gas | GG | 851 | CC GT units | TRE | Winter | 142.3333 | 152.5 | 1 | 1 | 4860-Generator Neutral Grounding Equipment | SF-Startup Failure | 851-CC GT units
4860 | Generator Neutral Grounding Equipment | Generator | Miscellaneous (Generator) | U1 | Forced - Immediate | 2017 | Gas | GG | 851 | CC GT units | SERC | Off-Peak | 1685.5999 | 258 | 1 | 1 | 4860-Generator Neutral Grounding Equipment | U1-Forced - Immediate | 851-CC GT units
4860 | Generator Neutral Grounding Equipment | Generator | Miscellaneous (Generator) | U1 | Forced - Immediate | 2017 | Gas | GG | 851 | CC GT units | RFC | Summer | 133.9332 | 164 | 1 | 1 | 4860-Generator Neutral Grounding Equipment | U1-Forced - Immediate | 851-CC GT units
4860 | Generator Neutral Grounding Equipment | Generator | Miscellaneous (Generator) | U1 | Forced - Immediate | 2017 | Gas | GG | 851 | CC GT units | WECC | Winter | 1716.1499 | 153 | 1 | 1 | 4860-Generator Neutral Grounding Equipment | U1-Forced - Immediate | 851-CC GT units
4860 | Generator Neutral Grounding Equipment | Generator | Miscellaneous (Generator) | SF | Startup Failure | 2017 | Gas | GG | 851 | CC GT units | RFC | Winter | 1230.8 | 181 | 1 | 1 | 4860-Generator Neutral Grounding Equipment | SF-Startup Failure | 851-CC GT units
4860 | Generator Neutral Grounding Equipment | Generator | Miscellaneous (Generator) | U1 | Forced - Immediate | 2017 | Gas | GG | 851 | CC GT units | TRE | Off-Peak | 1239.7 | 161 | 1 | 1 | 4860-Generator Neutral Grounding Equipment | U1-Forced - Immediate | 851-CC GT units
4860 | Generator Neutral Grounding Equipment | Generator | Miscellaneous (Generator) | SF | Startup Failure | 2017 | Gas | GG | 851 | CC GT units | SERC | Off-Peak | 365.5 | 170 | 1 | 1 | 4860-Generator Neutral Grounding Equipment | SF-Startup Failure | 851-CC GT units
4860 | Generator Neutral Grounding Equipment | Generator | Miscellaneous (Generator) | U1 | Forced - Immediate | 2017 | Gas | GG | 851 | CC GT units | MRO | Winter | 13859.1 | 162 | 1 | 1 | 4860-Generator Neutral Grounding Equipment | U1-Forced - Immediate | 851-CC GT units
4860 | Generator Neutral Grounding Equipment | Generator | Miscellaneous (Generator) | SF | Startup Failure | 2017 | Gas | GG | 851 | CC GT units | TRE | Winter | 948.0416 | 152.5 | 1 | 1 | 4860-Generator Neutral Grounding Equipment | SF-Startup Failure | 851-CC GT units
4860 | Generator Neutral Grounding Equipment | Generator | Miscellaneous (Generator) | U1 | Forced - Immediate | 2017 | Gas | GG | 851 | CC GT units | RFC | Summer | 3512.3332 | 164 | 1 | 1 | 4860-Generator Neutral Grounding Equipment | U1-Forced - Immediate | 851-CC GT units
4860 | Generator Neutral Grounding Equipment | Generator | Miscellaneous (Generator) | U2 | Forced - Delayed | 2017 | Gas | GG | 851 | CC GT units | WECC | Off-Peak | 1403.5666 | 82 | 1 | 1 | 4860-Generator Neutral Grounding Equipment | U2-Forced - Delayed | 851-CC GT units
4860 | Generator Neutral Grounding Equipment | Generator | Miscellaneous (Generator) | SF | Startup Failure | 2017 | Gas | GG | 851 | CC GT units | TRE | Winter | 454.9583 | 152.5 | 1 | 1 | 4860-Generator Neutral Grounding Equipment | SF-Startup Failure | 851-CC GT units
4860 | Generator Neutral Grounding Equipment | Generator | Miscellaneous (Generator) | D1 | Forced - Immediate | 2017 | Gas | GG | 852 | CC steam units | RFC | Winter | 856.8 | 126 | 1 | 1 | 4860-Generator Neutral Grounding Equipment | D1-Forced - Immediate | 852-CC steam units
4860 | Generator Neutral Grounding Equipment | Generator | Miscellaneous (Generator) | D1 | Forced - Immediate | 2017 | Gas | GG | 852 | CC steam units | SERC | Off-Peak | 311.75 | 145 | 1 | 1 | 4860-Generator Neutral Grounding Equipment | D1-Forced - Immediate | 852-CC steam units
4860 | Generator Neutral Grounding Equipment | Generator | Miscellaneous (Generator) | D1 | Forced - Immediate | 2017 | Gas | GG | 852 | CC steam units | WECC | Winter | 785.1666 | 70 | 1 | 1 | 4860-Generator Neutral Grounding Equipment | D1-Forced - Immediate | 852-CC steam units
4860 | Generator Neutral Grounding Equipment | Generator | Miscellaneous (Generator) | D2 | Forced - Delayed | 2017 | Waste Heat | WH | 852 | CC steam units | TRE | Winter | 922.5 | 150 | 1 | 1 | 4860-Generator Neutral Grounding Equipment | D2-Forced - Delayed | 852-CC steam units
4860 | Generator Neutral Grounding Equipment | Generator | Miscellaneous (Generator) | D1 | Forced - Immediate | 2017 | Waste Heat | WH | 852 | CC steam units | TRE | Winter | 447.5 | 150 | 1 | 1 | 4860-Generator Neutral Grounding Equipment | D1-Forced - Immediate | 852-CC steam units
4860 | Generator Neutral Grounding Equipment | Generator | Miscellaneous (Generator) | D1 | Forced - Immediate | 2017 | Waste Heat | WH | 852 | CC steam units | TRE | Winter | 932.4999 | 150 | 1 | 1 | 4860-Generator Neutral Grounding Equipment | D1-Forced - Immediate | 852-CC steam units
4860 | Generator Neutral Grounding Equipment | Generator | Miscellaneous (Generator) | D1 | Forced - Immediate | 2017 | Gas | GG | 852 | CC steam units | TRE | Off-Peak | 1384.65 | 181 | 1 | 1 | 4860-Generator Neutral Grounding Equipment | D1-Forced - Immediate | 852-CC steam units
4860 | Generator Neutral Grounding Equipment | Generator | Miscellaneous (Generator) | D1 | Forced - Immediate | 2017 | Waste Heat | WH | 852 | CC steam units | SERC | Off-Peak | 790.5333 | 121 | 1 | 1 | 4860-Generator Neutral Grounding Equipment | D1-Forced - Immediate | 852-CC steam units
4860 | Generator Neutral Grounding Equipment | Generator | Miscellaneous (Generator) | U1 | Forced - Immediate | 2017 | Gas | GG | 861 | CoG GT units | TRE | Summer | 357.7 | 73 | 1 | 1 | 4860-Generator Neutral Grounding Equipment | U1-Forced - Immediate | 861-CoG GT units
4860 | Generator Neutral Grounding Equipment | Generator | Miscellaneous (Generator) | U1 | Forced - Immediate | 2017 | Gas | GG | 861 | CoG GT units | TRE | Winter | 2840.9333 | 88 | 1 | 1 | 4860-Generator Neutral Grounding Equipment | U1-Forced - Immediate | 861-CoG GT units
4899 | Other miscellaneous generator problems | Generator | Miscellaneous (Generator) | D1 | Forced - Immediate | 2017 | Coal | CC | 100 | Fossil-Steam | SERC | Summer | 140.4667 | 9.8 | 1 | 1 | 4899-Other miscellaneous generator problems | D1-Forced - Immediate | 100-Fossil-Steam
4899 | Other miscellaneous generator problems | Generator | Miscellaneous (Generator) | D1 | Forced - Immediate | 2017 | Coal | CC | 100 | Fossil-Steam | MRO | Winter | 2356.9333 | 4 | 1 | 1 | 4899-Other miscellaneous generator problems | D1-Forced - Immediate | 100-Fossil-Steam
4899 | Other miscellaneous generator problems | Generator | Miscellaneous (Generator) | U1 | Forced - Immediate | 2017 | Coal | CC | 100 | Fossil-Steam | SERC | Off-Peak | 3556.3033 | 242.2 | 1 | 1 | 4899-Other miscellaneous generator problems | U1-Forced - Immediate | 100-Fossil-Steam
4899 | Other miscellaneous generator problems | Generator | Miscellaneous (Generator) | U1 | Forced - Immediate | 2017 | Coal | CC | 100 | Fossil-Steam | SERC | Winter | 4945.9832 | 167 | 1 | 1 | 4899-Other miscellaneous generator problems | U1-Forced - Immediate | 100-Fossil-Steam
4899 | Other miscellaneous generator problems | Generator | Miscellaneous (Generator) | U1 | Forced - Immediate | 2017 | Coal | OS | 100 | Fossil-Steam | NPCC | Summer | 17.05 | 31 | 1 | 1 | 4899-Other miscellaneous generator problems | U1-Forced - Immediate | 100-Fossil-Steam
4899 | Other miscellaneous generator problems | Generator | Miscellaneous (Generator) | U1 | Forced - Immediate | 2017 | Gas | GG | 100 | Fossil-Steam | SERC | Off-Peak | 14407.0666 | 209 | 1 | 1 | 4899-Other miscellaneous generator problems | U1-Forced - Immediate | 100-Fossil-Steam
4899 | Other miscellaneous generator problems | Generator | Miscellaneous (Generator) | U1 | Forced - Immediate | 2017 | Gas | GG | 100 | Fossil-Steam | TRE | Summer | 16.2666 | 122 | 1 | 1 | 4899-Other miscellaneous generator problems | U1-Forced - Immediate | 100-Fossil-Steam
4899 | Other miscellaneous generator problems | Generator | Miscellaneous (Generator) | D1 | Forced - Immediate | 2017 | Coal | CC | 100 | Fossil-Steam | SERC | Summer | 824.0167 | 9.8 | 1 | 1 | 4899-Other miscellaneous generator problems | D1-Forced - Immediate | 100-Fossil-Steam
4899 | Other miscellaneous generator problems | Generator | Miscellaneous (Generator) | D1 | Forced - Immediate | 2017 | Coal | CC | 100 | Fossil-Steam | SERC | Summer | 1077.8875 | 39.75 | 1 | 1 | 4899-Other miscellaneous generator problems | D1-Forced - Immediate | 100-Fossil-Steam
4899 | Other miscellaneous generator problems | Generator | Miscellaneous (Generator) | D1 | Forced - Immediate | 2017 | Coal | OS | 100 | Fossil-Steam | RFC | Off-Peak | 280 | 14 | 1 | 1 | 4899-Other miscellaneous generator problems | D1-Forced - Immediate | 100-Fossil-Steam
4899 | Other miscellaneous generator problems | Generator | Miscellaneous (Generator) | D1 | Forced - Immediate | 2017 | Coal | OS | 100 | Fossil-Steam | RFC | Summer | 784.8333 | 10 | 1 | 1 | 4899-Other miscellaneous generator problems | D1-Forced - Immediate | 100-Fossil-Steam
4899 | Other miscellaneous generator problems | Generator | Miscellaneous (Generator) | SF | Startup Failure | 2017 | Coal | CC | 100 | Fossil-Steam | SERC | Winter | 1696.9 | 478 | 1 | 1 | 4899-Other miscellaneous generator problems | SF-Startup Failure | 100-Fossil-Steam
4899 | Other miscellaneous generator problems | Generator | Miscellaneous (Generator) | U1 | Forced - Immediate | 2017 | Coal | CC | 100 | Fossil-Steam | SERC | Off-Peak | 25.5 | 42.5 | 1 | 1 | 4899-Other miscellaneous generator problems | U1-Forced - Immediate | 100-Fossil-Steam
4899 | Other miscellaneous generator problems | Generator | Miscellaneous (Generator) | U1 | Forced - Immediate | 2017 | Coal | CC | 100 | Fossil-Steam | SERC | Summer | 959.1266 | 237.8 | 1 | 1 | 4899-Other miscellaneous generator problems | U1-Forced - Immediate | 100-Fossil-Steam
4899 | Other miscellaneous generator problems | Generator | Miscellaneous (Generator) | U1 | Forced - Immediate | 2017 | Coal | CC | 100 | Fossil-Steam | SERC | Winter | 384.56 | 167.2 | 1 | 1 | 4899-Other miscellaneous generator problems | U1-Forced - Immediate | 100-Fossil-Steam
4899 | Other miscellaneous generator problems | Generator | Miscellaneous (Generator) | U1 | Forced - Immediate | 2017 | Coal | CC | 100 | Fossil-Steam | SERC | Winter | 10987.8065 | 242.2 | 1 | 1 | 4899-Other miscellaneous generator problems | U1-Forced - Immediate | 100-Fossil-Steam
4899 | Other miscellaneous generator problems | Generator | Miscellaneous (Generator) | U1 | Forced - Immediate | 2017 | Coal | OS | 100 | Fossil-Steam | RFC | Off-Peak | 100 | 30 | 1 | 1 | 4899-Other miscellaneous generator problems | U1-Forced - Immediate | 100-Fossil-Steam
4899 | Other miscellaneous generator problems | Generator | Miscellaneous (Generator) | U1 | Forced - Immediate | 2017 | Gas | GG | 100 | Fossil-Steam | TRE | Summer | 1396.9 | 122 | 1 | 1 | 4899-Other miscellaneous generator problems | U1-Forced - Immediate | 100-Fossil-Steam
4899 | Other miscellaneous generator problems | Generator | Miscellaneous (Generator) | D1 | Forced - Immediate | 2017 | Coal | CC | 100 | Fossil-Steam | SERC | Off-Peak | 43.75 | 25 | 1 | 1 | 4899-Other miscellaneous generator problems | D1-Forced - Immediate | 100-Fossil-Steam
4899 | Other miscellaneous generator problems | Generator | Miscellaneous (Generator) | D1 | Forced - Immediate | 2017 | Coal | CC | 100 | Fossil-Steam | SERC | Off-Peak | 167.72 | 71.88 | 1 | 1 | 4899-Other miscellaneous generator problems | D1-Forced - Immediate | 100-Fossil-Steam
4899 | Other miscellaneous generator problems | Generator | Miscellaneous (Generator) | D1 | Forced - Immediate | 2017 | Coal | CC | 100 | Fossil-Steam | RFC | Summer | 87.55 | 103 | 1 | 1 | 4899-Other miscellaneous generator problems | D1-Forced - Immediate | 100-Fossil-Steam
4899 | Other miscellaneous generator problems | Generator | Miscellaneous (Generator) | D1 | Forced - Immediate | 2017 | Coal | CC | 100 | Fossil-Steam | SERC | Winter | 375.6125 | 49.75 | 1 | 1 | 4899-Other miscellaneous generator problems | D1-Forced - Immediate | 100-Fossil-Steam
4899 | Other miscellaneous generator problems | Generator | Miscellaneous (Generator) | SF | Startup Failure | 2017 | Gas | GG | 100 | Fossil-Steam | RFC | Summer | 849.9996 | 600 | 1 | 1 | 4899-Other miscellaneous generator problems | SF-Startup Failure | 100-Fossil-Steam
4899 | Other miscellaneous generator problems | Generator | Miscellaneous (Generator) | U1 | Forced - Immediate | 2017 | Coal | CC | 100 | Fossil-Steam | SERC | Off-Peak | 25.1333 | 116 | 1 | 1 | 4899-Other miscellaneous generator problems | U1-Forced - Immediate | 100-Fossil-Steam
4899 | Other miscellaneous generator problems | Generator | Miscellaneous (Generator) | U1 | Forced - Immediate | 2017 | Coal | CC | 100 | Fossil-Steam | SERC | Summer | 1711.2498 | 555 | 1 | 1 | 4899-Other miscellaneous generator problems | U1-Forced - Immediate | 100-Fossil-Steam
4899 | Other miscellaneous generator problems | Generator | Miscellaneous (Generator) | U1 | Forced - Immediate | 2017 | Gas | GG | 100 | Fossil-Steam | TRE | Off-Peak | 6104.5833 | 175 | 1 | 1 | 4899-Other miscellaneous generator problems | U1-Forced - Immediate | 100-Fossil-Steam
4899 | Other miscellaneous generator problems | Generator | Miscellaneous (Generator) | U1 | Forced - Immediate | 2017 | Gas | GG | 100 | Fossil-Steam | SERC | Winter | 27852 | 422 | 1 | 1 | 4899-Other miscellaneous generator problems | U1-Forced - Immediate | 100-Fossil-Steam
4899 | Other miscellaneous generator problems | Generator | Miscellaneous (Generator) | U1 | Forced - Immediate | 2017 | Gas | OG | 100 | Fossil-Steam | RFC | Off-Peak | 24 | 20 | 1 | 1 | 4899-Other miscellaneous generator problems | U1-Forced - Immediate | 100-Fossil-Steam
4899 | Other miscellaneous generator problems | Generator | Miscellaneous (Generator) | U1 | Forced - Immediate | 2017 | Waste Heat | WH | 100 | Fossil-Steam | WECC | Summer | 265.6498 | 289.8 | 1 | 1 | 4899-Other miscellaneous generator problems | U1-Forced - Immediate | 100-Fossil-Steam
4899 | Other miscellaneous generator problems | Generator | Miscellaneous (Generator) | U1 | Forced - Immediate | 2017 | Waste Heat | WH | 100 | Fossil-Steam | WECC | Summer | 5853.96 | 289.8 | 1 | 1 | 4899-Other miscellaneous generator problems | U1-Forced - Immediate | 100-Fossil-Steam
4899 | Other miscellaneous generator problems | Generator | Miscellaneous (Generator) | U2 | Forced - Delayed | 2017 | Coal | CC | 100 | Fossil-Steam | SERC | Off-Peak | 31857.2732 | 237.8 | 1 | 1 | 4899-Other miscellaneous generator problems | U2-Forced - Delayed | 100-Fossil-Steam
4899 | Other miscellaneous generator problems | Generator | Miscellaneous (Generator) | D1 | Forced - Immediate | 2017 | Coal | CC | 100 | Fossil-Steam | SERC | Summer | 152.0633 | 9.8 | 1 | 1 | 4899-Other miscellaneous generator problems | D1-Forced - Immediate | 100-Fossil-Steam
4899 | Other miscellaneous generator problems | Generator | Miscellaneous (Generator) | D1 | Forced - Immediate | 2017 | Coal | CC | 100 | Fossil-Steam | SERC | Summer | 158.27 | 9.8 | 1 | 1 | 4899-Other miscellaneous generator problems | D1-Forced - Immediate | 100-Fossil-Steam
4899 | Other miscellaneous generator problems | Generator | Miscellaneous (Generator) | D1 | Forced - Immediate | 2017 | Coal | CC | 100 | Fossil-Steam | SERC | Summer | 282.1044 | 149.79 | 1 | 1 | 4899-Other miscellaneous generator problems | D1-Forced - Immediate | 100-Fossil-Steam
4899 | Other miscellaneous generator problems | Generator | Miscellaneous (Generator) | D1 | Forced - Immediate | 2017 | Coal | CC | 100 | Fossil-Steam | SERC | Winter | 14784.1665 | 226 | 1 | 1 | 4899-Other miscellaneous generator problems | D1-Forced - Immediate | 100-Fossil-Steam
4899 | Other miscellaneous generator problems | Generator | Miscellaneous (Generator) | D1 | Forced - Immediate | 2017 | Coal | OS | 100 | Fossil-Steam | RFC | Summer | 503.0667 | 14 | 1 | 1 | 4899-Other miscellaneous generator problems | D1-Forced - Immediate | 100-Fossil-Steam
4899 | Other miscellaneous generator problems | Generator | Miscellaneous (Generator) | U1 | Forced - Immediate | 2017 | Coal | CC | 100 | Fossil-Steam | SERC | Off-Peak | 2152.09 | 237.8 | 1 | 1 | 4899-Other miscellaneous generator problems | U1-Forced - Immediate | 100-Fossil-Steam
4899 | Other miscellaneous generator problems | Generator | Miscellaneous (Generator) | U1 | Forced - Immediate | 2017 | Coal | CC | 100 | Fossil-Steam | MRO | Off-Peak | 130517.4328 | 734 | 1 | 1 | 4899-Other miscellaneous generator problems | U1-Forced - Immediate | 100-Fossil-Steam
4899 | Other miscellaneous generator problems | Generator | Miscellaneous (Generator) | U1 | Forced - Immediate | 2017 | Coal | CC | 100 | Fossil-Steam | WECC | Summer | 10850.6666 | 80 | 1 | 1 | 4899-Other miscellaneous generator problems | U1-Forced - Immediate | 100-Fossil-Steam
4899 | Other miscellaneous generator problems | Generator | Miscellaneous (Generator) | U1 | Forced - Immediate | 2017 | Coal | CC | 100 | Fossil-Steam | SERC | Winter | 3511.9 | 242.2 | 1 | 1 | 4899-Other miscellaneous generator problems | U1-Forced - Immediate | 100-Fossil-Steam
4899 | Other miscellaneous generator problems | Generator | Miscellaneous (Generator) | U1 | Forced - Immediate | 2017 | Coal | OS | 100 | Fossil-Steam | NPCC | Winter | 4065.1333 | 31 | 1 | 1 | 4899-Other miscellaneous generator problems | U1-Forced - Immediate | 100-Fossil-Steam
4899 | Other miscellaneous generator problems | Generator | Miscellaneous (Generator) | D1 | Forced - Immediate | 2017 | Coal | CC | 100 | Fossil-Steam | SERC | Off-Peak | 6798.8416 | 35.5 | 1 | 1 | 4899-Other miscellaneous generator problems | D1-Forced - Immediate | 100-Fossil-Steam
4899 | Other miscellaneous generator problems | Generator | Miscellaneous (Generator) | D1 | Forced - Immediate | 2017 | Coal | CC | 100 | Fossil-Steam | SERC | Summer | 68.11 | 9.8 | 1 | 1 | 4899-Other miscellaneous generator problems | D1-Forced - Immediate | 100-Fossil-Steam
4899 | Other miscellaneous generator problems | Generator | Miscellaneous (Generator) | D1 | Forced - Immediate | 2017 | Coal | CC | 100 | Fossil-Steam | SERC | Summer | 134.9133 | 9.8 | 1 | 1 | 4899-Other miscellaneous generator problems | D1-Forced - Immediate | 100-Fossil-Steam
4899 | Other miscellaneous generator problems | Generator | Miscellaneous (Generator) | D1 | Forced - Immediate | 2017 | Gas | GG | 100 | Fossil-Steam | TRE | Summer | 111.37 | 111.37 | 1 | 1 | 4899-Other miscellaneous generator problems | D1-Forced - Immediate | 100-Fossil-Steam
4899 | Other miscellaneous generator problems | Generator | Miscellaneous (Generator) | U1 | Forced - Immediate | 2017 | Coal | CC | 100 | Fossil-Steam | SERC | Off-Peak | 21979.65 | 242.2 | 1 | 1 | 4899-Other miscellaneous generator problems | U1-Forced - Immediate | 100-Fossil-Steam
4899 | Other miscellaneous generator problems | Generator | Miscellaneous (Generator) | U1 | Forced - Immediate | 2017 | Coal | CC | 100 | Fossil-Steam | SERC | Off-Peak | 26665.2329 | 593 | 1 | 1 | 4899-Other miscellaneous generator problems | U1-Forced - Immediate | 100-Fossil-Steam
4899 | Other miscellaneous generator problems | Generator | Miscellaneous (Generator) | U1 | Forced - Immediate | 2017 | Coal | CC | 100 | Fossil-Steam | SERC | Winter | 53.3683 | 45.1 | 1 | 1 | 4899-Other miscellaneous generator problems | U1-Forced - Immediate | 100-Fossil-Steam
4899 | Other miscellaneous generator problems | Generator | Miscellaneous (Generator) | U1 | Forced - Immediate | 2017 | Gas | GG | 100 | Fossil-Steam | TRE | Summer | 98.3333 | 118 | 1 | 1 | 4899-Other miscellaneous generator problems | U1-Forced - Immediate | 100-Fossil-Steam
4899 | Other miscellaneous generator problems | Generator | Miscellaneous (Generator) | U1 | Forced - Immediate | 2017 | Gas | GG | 100 | Fossil-Steam | TRE | Summer | 763.0666 | 118 | 1 | 1 | 4899-Other miscellaneous generator problems | U1-Forced - Immediate | 100-Fossil-Steam
4899 | Other miscellaneous generator problems | Generator | Miscellaneous (Generator) | U1 | Forced - Immediate | 2017 | Gas | GG | 100 | Fossil-Steam | MRO | Summer | 15231.7 | 454 | 1 | 1 | 4899-Other miscellaneous generator problems | U1-Forced - Immediate | 100-Fossil-Steam
4899 | Other miscellaneous generator problems | Generator | Miscellaneous (Generator) | D1 | Forced - Immediate | 2017 | Coal | CC | 100 | Fossil-Steam | SERC | Summer | 791.35 | 9.8 | 1 | 1 | 4899-Other miscellaneous generator problems | D1-Forced - Immediate | 100-Fossil-Steam
4899 | Other miscellaneous generator problems | Generator | Miscellaneous (Generator) | D1 | Forced - Immediate | 2017 | Coal | CC | 100 | Fossil-Steam | SERC | Summer | 1089.14 | 11.8 | 1 | 1 | 4899-Other miscellaneous generator problems | D1-Forced - Immediate | 100-Fossil-Steam
4899 | Other miscellaneous generator problems | Generator | Miscellaneous (Generator) | D1 | Forced - Immediate | 2017 | Coal | CC | 100 | Fossil-Steam | SERC | Summer | 1747.1916 | 35.5 | 1 | 1 | 4899-Other miscellaneous generator problems | D1-Forced - Immediate | 100-Fossil-Steam
4899 | Other miscellaneous generator problems | Generator | Miscellaneous (Generator) | D1 | Forced - Immediate | 2017 | Coal | CC | 100 | Fossil-Steam | SERC | Winter | 52.6667 | 20 | 1 | 1 | 4899-Other miscellaneous generator problems | D1-Forced - Immediate | 100-Fossil-Steam
4899 | Other miscellaneous generator problems | Generator | Miscellaneous (Generator) | D1 | Forced - Immediate | 2017 | Coal | CC | 100 | Fossil-Steam | WECC | Winter | 123.6666 | 70 | 1 | 1 | 4899-Other miscellaneous generator problems | D1-Forced - Immediate | 100-Fossil-Steam
4899 | Other miscellaneous generator problems | Generator | Miscellaneous (Generator) | D1 | Forced - Immediate | 2017 | Coal | OS | 100 | Fossil-Steam | RFC | Off-Peak | 11410 | 20 | 1 | 1 | 4899-Other miscellaneous generator problems | D1-Forced - Immediate | 100-Fossil-Steam
4899 | Other miscellaneous generator problems | Generator | Miscellaneous (Generator) | U1 | Forced - Immediate | 2017 | Coal | CC | 100 | Fossil-Steam | SERC | Winter | 153.2666 | 167.2 | 1 | 1 | 4899-Other miscellaneous generator problems | U1-Forced - Immediate | 100-Fossil-Steam
4899 | Other miscellaneous generator problems | Generator | Miscellaneous (Generator) | U1 | Forced - Immediate | 2017 | Coal | OS | 100 | Fossil-Steam | RFC | Summer | 1329.3 | 42 | 1 | 1 | 4899-Other miscellaneous generator problems | U1-Forced - Immediate | 100-Fossil-Steam
4899 | Other miscellaneous generator problems | Generator | Miscellaneous (Generator) | U1 | Forced - Immediate | 2017 | Gas | GG | 100 | Fossil-Steam | WECC | Summer | 3315.7 | 142 | 1 | 1 | 4899-Other miscellaneous generator problems | U1-Forced - Immediate | 100-Fossil-Steam
4899 | Other miscellaneous generator problems | Generator | Miscellaneous (Generator) | D1 | Forced - Immediate | 2017 | Coal | CC | 100 | Fossil-Steam | SERC | Off-Peak | 309.0826 | 155.84 | 1 | 1 | 4899-Other miscellaneous generator problems | D1-Forced - Immediate | 100-Fossil-Steam
4899 | Other miscellaneous generator problems | Generator | Miscellaneous (Generator) | D1 | Forced - Immediate | 2017 | Coal | CC | 100 | Fossil-Steam | SERC | Summer | 143.57 | 9.8 | 1 | 1 | 4899-Other miscellaneous generator problems | D1-Forced - Immediate | 100-Fossil-Steam
4899 | Other miscellaneous generator problems | Generator | Miscellaneous (Generator) | D1 | Forced - Immediate | 2017 | Coal | CC | 100 | Fossil-Steam | SERC | Summer | 944.1967 | 11.8 | 1 | 1 | 4899-Other miscellaneous generator problems | D1-Forced - Immediate | 100-Fossil-Steam
4899 | Other miscellaneous generator problems | Generator | Miscellaneous (Generator) | D1 | Forced - Immediate | 2017 | Coal | CC | 100 | Fossil-Steam | SERC | Winter | 242.42 | 105.4 | 1 | 1 | 4899-Other miscellaneous generator problems | D1-Forced - Immediate | 100-Fossil-Steam
4899 | Other miscellaneous generator problems | Generator | Miscellaneous (Generator) | D1 | Forced - Immediate | 2017 | Coal | CC | 100 | Fossil-Steam | SERC | Winter | 410.0807 | 150.95 | 1 | 1 | 4899-Other miscellaneous generator problems | D1-Forced - Immediate | 100-Fossil-Steam
4899 | Other miscellaneous generator problems | Generator | Miscellaneous (Generator) | SF | Startup Failure | 2017 | Gas | GG | 100 | Fossil-Steam | TRE | Summer | 7445.0995 | 747 | 1 | 1 | 4899-Other miscellaneous generator problems | SF-Startup Failure | 100-Fossil-Steam
4899 | Other miscellaneous generator problems | Generator | Miscellaneous (Generator) | U1 | Forced - Immediate | 2017 | Coal | CC | 100 | Fossil-Steam | SERC | Off-Peak | 50.2917 | 42.5 | 1 | 1 | 4899-Other miscellaneous generator problems | U1-Forced - Immediate | 100-Fossil-Steam
4899 | Other miscellaneous generator problems | Generator | Miscellaneous (Generator) | U1 | Forced - Immediate | 2017 | Coal | CC | 100 | Fossil-Steam | SERC | Off-Peak | 2468.0998 | 342 | 1 | 1 | 4899-Other miscellaneous generator problems | U1-Forced - Immediate | 100-Fossil-Steam
4899 | Other miscellaneous generator problems | Generator | Miscellaneous (Generator) | U1 | Forced - Immediate | 2017 | Coal | CC | 100 | Fossil-Steam | SERC | Winter | 135.3 | 45.1 | 1 | 1 | 4899-Other miscellaneous generator problems | U1-Forced - Immediate | 100-Fossil-Steam
4899 | Other miscellaneous generator problems | Generator | Miscellaneous (Generator) | U1 | Forced - Immediate | 2017 | Coal | CC | 100 | Fossil-Steam | SERC | Winter | 1131.3866 | 167.2 | 1 | 1 | 4899-Other miscellaneous generator problems | U1-Forced - Immediate | 100-Fossil-Steam
4899 | Other miscellaneous generator problems | Generator | Miscellaneous (Generator) | U1 | Forced - Immediate | 2017 | Gas | GG | 100 | Fossil-Steam | WECC | Off-Peak | 38556.8333 | 110 | 1 | 1 | 4899-Other miscellaneous generator problems | U1-Forced - Immediate | 100-Fossil-Steam
4899 | Other miscellaneous generator problems | Generator | Miscellaneous (Generator) | U1 | Forced - Immediate | 2017 | Gas | GG | 100 | Fossil-Steam | TRE | Summer | 77.75 | 311 | 1 | 1 | 4899-Other miscellaneous generator problems | U1-Forced - Immediate | 100-Fossil-Steam
4899 | Other miscellaneous generator problems | Generator | Miscellaneous (Generator) | U1 | Forced - Immediate | 2017 | Waste Heat | WH | 100 | Fossil-Steam | WECC | Summer | 227.0099 | 289.8 | 1 | 1 | 4899-Other miscellaneous generator problems | U1-Forced - Immediate | 100-Fossil-Steam
4899 | Other miscellaneous generator problems | Generator | Miscellaneous (Generator) | D1 | Forced - Immediate | 2017 | Coal | CC | 100 | Fossil-Steam | SERC | Off-Peak | 72.1196 | 127.27 | 1 | 1 | 4899-Other miscellaneous generator problems | D1-Forced - Immediate | 100-Fossil-Steam
4899 | Other miscellaneous generator problems | Generator | Miscellaneous (Generator) | D1 | Forced - Immediate | 2017 | Coal | CC | 100 | Fossil-Steam | SERC | Off-Peak | 107.0039 | 173.52 | 1 | 1 | 4899-Other miscellaneous generator problems | D1-Forced - Immediate | 100-Fossil-Steam
4899 | Other miscellaneous generator problems | Generator | Miscellaneous (Generator) | D1 | Forced - Immediate | 2017 | Coal | CC | 100 | Fossil-Steam | SERC | Off-Peak | 658.5709 | 200.58 | 1 | 1 | 4899-Other miscellaneous generator problems | D1-Forced - Immediate | 100-Fossil-Steam
4899 | Other miscellaneous generator problems | Generator | Miscellaneous (Generator) | D1 | Forced - Immediate | 2017 | Coal | CC | 100 | Fossil-Steam | SERC | Off-Peak | 1313.2436 | 128.33 | 1 | 1 | 4899-Other miscellaneous generator problems | D1-Forced - Immediate | 100-Fossil-Steam
4899 | Other miscellaneous generator problems | Generator | Miscellaneous (Generator) | D1 | Forced - Immediate | 2017 | Gas | GG | 100 | Fossil-Steam | TRE | Summer | 112.39 | 112.39 | 1 | 1 | 4899-Other miscellaneous generator problems | D1-Forced - Immediate | 100-Fossil-Steam
4899 | Other miscellaneous generator problems | Generator | Miscellaneous (Generator) | SF | Startup Failure | 2017 | Gas | GG | 100 | Fossil-Steam | SERC | Off-Peak | 150.1666 | 106 | 1 | 1 | 4899-Other miscellaneous generator problems | SF-Startup Failure | 100-Fossil-Steam
4899 | Other miscellaneous generator problems | Generator | Miscellaneous (Generator) | U1 | Forced - Immediate | 2017 | Coal | CC | 100 | Fossil-Steam | SERC | Off-Peak | 13756.73 | 237.8 | 1 | 1 | 4899-Other miscellaneous generator problems | U1-Forced - Immediate | 100-Fossil-Steam
4899 | Other miscellaneous generator problems | Generator | Miscellaneous (Generator) | U1 | Forced - Immediate | 2017 | Coal | CC | 100 | Fossil-Steam | SERC | Summer | 352.7366 | 237.8 | 1 | 1 | 4899-Other miscellaneous generator problems | U1-Forced - Immediate | 100-Fossil-Steam
4899 | Other miscellaneous generator problems | Generator | Miscellaneous (Generator) | U1 | Forced - Immediate | 2017 | Waste Heat | WH | 100 | Fossil-Steam | WECC | Summer | 425.0398 | 289.8 | 1 | 1 | 4899-Other miscellaneous generator problems | U1-Forced - Immediate | 100-Fossil-Steam
4899 | Other miscellaneous generator problems | Generator | Miscellaneous (Generator) | U2 | Forced - Delayed | 2017 | Coal | CC | 100 | Fossil-Steam | RFC | Off-Peak | 27808 | 790 | 1 | 1 | 4899-Other miscellaneous generator problems | U2-Forced - Delayed | 100-Fossil-Steam
4899 | Other miscellaneous generator problems | Generator | Miscellaneous (Generator) | D1 | Forced - Immediate | 2017 | Nuclear | NU | 200 | Nuclear | RFC | Winter | 813.62 | 957.2 | 1 | 1 | 4899-Other miscellaneous generator problems | D1-Forced - Immediate | 200-Nuclear
4899 | Other miscellaneous generator problems | Generator | Miscellaneous (Generator) | D1 | Forced - Immediate | 2017 | Nuclear | NU | 200 | Nuclear | RFC | Winter | 63697.4975 | 887.77 | 1 | 1 | 4899-Other miscellaneous generator problems | D1-Forced - Immediate | 200-Nuclear
4899 | Other miscellaneous generator problems | Generator | Miscellaneous (Generator) | U1 | Forced - Immediate | 2017 | Nuclear | NU | 200 | Nuclear | RFC | Winter | 98310 | 1130 | 1 | 1 | 4899-Other miscellaneous generator problems | U1-Forced - Immediate | 200-Nuclear
4899 | Other miscellaneous generator problems | Generator | Miscellaneous (Generator) | SF | Startup Failure | 2017 | Gas | GG | 300 | Gas Turbine/Jet Engine (Simple Cycle Operation) | WECC | Off-Peak | 63.9033 | 100.9 | 1 | 1 | 4899-Other miscellaneous generator problems | SF-Startup Failure | 300-Gas Turbine/Jet Engine (Simple Cycle Operation)
4899 | Other miscellaneous generator problems | Generator | Miscellaneous (Generator) | U1 | Forced - Immediate | 2017 | Gas | GG | 300 | Gas Turbine/Jet Engine (Simple Cycle Operation) | SERC | Off-Peak | 354.75 | 43 | 1 | 1 | 4899-Other miscellaneous generator problems | U1-Forced - Immediate | 300-Gas Turbine/Jet Engine (Simple Cycle Operation)
4899 | Other miscellaneous generator problems | Generator | Miscellaneous (Generator) | U1 | Forced - Immediate | 2017 | Gas | GG | 300 | Gas Turbine/Jet Engine (Simple Cycle Operation) | SERC | Off-Peak | 142288.4333 | 43 | 1 | 1 | 4899-Other miscellaneous generator problems | U1-Forced - Immediate | 300-Gas Turbine/Jet Engine (Simple Cycle Operation)
4899 | Other miscellaneous generator problems | Generator | Miscellaneous (Generator) | U1 | Forced - Immediate | 2017 | Gas | GG | 300 | Gas Turbine/Jet Engine (Simple Cycle Operation) | WECC | Winter | 63.7 | 91 | 1 | 1 | 4899-Other miscellaneous generator problems | U1-Forced - Immediate | 300-Gas Turbine/Jet Engine (Simple Cycle Operation)
4899 | Other miscellaneous generator problems | Generator | Miscellaneous (Generator) | U1 | Forced - Immediate | 2017 | Gas | GG | 300 | Gas Turbine/Jet Engine (Simple Cycle Operation) | TRE | Winter | 1989.3333 | 80 | 1 | 1 | 4899-Other miscellaneous generator problems | U1-Forced - Immediate | 300-Gas Turbine/Jet Engine (Simple Cycle Operation)
4899 | Other miscellaneous generator problems | Generator | Miscellaneous (Generator) | U1 | Forced - Immediate | 2017 | Gas | GG | 300 | Gas Turbine/Jet Engine (Simple Cycle Operation) | WECC | Summer | 246.1333 | 71 | 1 | 1 | 4899-Other miscellaneous generator problems | U1-Forced - Immediate | 300-Gas Turbine/Jet Engine (Simple Cycle Operation)
4899 | Other miscellaneous generator problems | Generator | Miscellaneous (Generator) | U1 | Forced - Immediate | 2017 | Gas | GG | 300 | Gas Turbine/Jet Engine (Simple Cycle Operation) | SERC | Winter | 3506.1332 | 152 | 1 | 1 | 4899-Other miscellaneous generator problems | U1-Forced - Immediate | 300-Gas Turbine/Jet Engine (Simple Cycle Operation)
4899 | Other miscellaneous generator problems | Generator | Miscellaneous (Generator) | U1 | Forced - Immediate | 2017 | Gas | GG | 300 | Gas Turbine/Jet Engine (Simple Cycle Operation) | SERC | Winter | 544872 | 62.2 | 1 | 1 | 4899-Other miscellaneous generator problems | U1-Forced - Immediate | 300-Gas Turbine/Jet Engine (Simple Cycle Operation)
4899 | Other miscellaneous generator problems | Generator | Miscellaneous (Generator) | U1 | Forced - Immediate | 2017 | Oil | DI | 300 | Gas Turbine/Jet Engine (Simple Cycle Operation) | SERC | Summer | 996.489 | 19.89 | 1 | 1 | 4899-Other miscellaneous generator problems | U1-Forced - Immediate | 300-Gas Turbine/Jet Engine (Simple Cycle Operation)
4899 | Other miscellaneous generator problems | Generator | Miscellaneous (Generator) | SF | Startup Failure | 2017 | Gas | GG | 300 | Gas Turbine/Jet Engine (Simple Cycle Operation) | SERC | Winter | 97.4666 | 43 | 1 | 1 | 4899-Other miscellaneous generator problems | SF-Startup Failure | 300-Gas Turbine/Jet Engine (Simple Cycle Operation)
4899 | Other miscellaneous generator problems | Generator | Miscellaneous (Generator) | U1 | Forced - Immediate | 2017 | Gas | GG | 300 | Gas Turbine/Jet Engine (Simple Cycle Operation) | SERC | Off-Peak | 40 | 80 | 1 | 1 | 4899-Other miscellaneous generator problems | U1-Forced - Immediate | 300-Gas Turbine/Jet Engine (Simple Cycle Operation)
4899 | Other miscellaneous generator problems | Generator | Miscellaneous (Generator) | U1 | Forced - Immediate | 2017 | Gas | GG | 300 | Gas Turbine/Jet Engine (Simple Cycle Operation) | SERC | Off-Peak | 145.9666 | 151 | 2 | 2 | 4899-Other miscellaneous generator problems | U1-Forced - Immediate | 300-Gas Turbine/Jet Engine (Simple Cycle Operation)
4899 | Other miscellaneous generator problems | Generator | Miscellaneous (Generator) | U1 | Forced - Immediate | 2017 | Gas | GG | 300 | Gas Turbine/Jet Engine (Simple Cycle Operation) | SERC | Summer | 3339.6166 | 151 | 1 | 1 | 4899-Other miscellaneous generator problems | U1-Forced - Immediate | 300-Gas Turbine/Jet Engine (Simple Cycle Operation)
4899 | Other miscellaneous generator problems | Generator | Miscellaneous (Generator) | U1 | Forced - Immediate | 2017 | Gas | GG | 300 | Gas Turbine/Jet Engine (Simple Cycle Operation) | TRE | Winter | 116 | 80 | 1 | 1 | 4899-Other miscellaneous generator problems | U1-Forced - Immediate | 300-Gas Turbine/Jet Engine (Simple Cycle Operation)
4899 | Other miscellaneous generator problems | Generator | Miscellaneous (Generator) | D1 | Forced - Immediate | 2017 | Gas | GG | 300 | Gas Turbine/Jet Engine (Simple Cycle Operation) | RFC | Summer | 480.15 | 27 | 1 | 1 | 4899-Other miscellaneous generator problems | D1-Forced - Immediate | 300-Gas Turbine/Jet Engine (Simple Cycle Operation)
4899 | Other miscellaneous generator problems | Generator | Miscellaneous (Generator) | SF | Startup Failure | 2017 | Gas | GG | 300 | Gas Turbine/Jet Engine (Simple Cycle Operation) | SERC | Off-Peak | 315 | 157.5 | 1 | 1 | 4899-Other miscellaneous generator problems | SF-Startup Failure | 300-Gas Turbine/Jet Engine (Simple Cycle Operation)
4899 | Other miscellaneous generator problems | Generator | Miscellaneous (Generator) | U1 | Forced - Immediate | 2017 | Gas | GG | 300 | Gas Turbine/Jet Engine (Simple Cycle Operation) | SERC | Summer | 137.6 | 43 | 1 | 1 | 4899-Other miscellaneous generator problems | U1-Forced - Immediate | 300-Gas Turbine/Jet Engine (Simple Cycle Operation)
4899 | Other miscellaneous generator problems | Generator | Miscellaneous (Generator) | U1 | Forced - Immediate | 2017 | Gas | GG | 300 | Gas Turbine/Jet Engine (Simple Cycle Operation) | WECC | Summer | 3828.9166 | 55 | 1 | 1 | 4899-Other miscellaneous generator problems | U1-Forced - Immediate | 300-Gas Turbine/Jet Engine (Simple Cycle Operation)
4899 | Other miscellaneous generator problems | Generator | Miscellaneous (Generator) | U1 | Forced - Immediate | 2017 | Gas | GG | 300 | Gas Turbine/Jet Engine (Simple Cycle Operation) | WECC | Winter | 69.7666 | 91 | 1 | 1 | 4899-Other miscellaneous generator problems | U1-Forced - Immediate | 300-Gas Turbine/Jet Engine (Simple Cycle Operation)
4899 | Other miscellaneous generator problems | Generator | Miscellaneous (Generator) | U1 | Forced - Immediate | 2017 | Gas | GG | 300 | Gas Turbine/Jet Engine (Simple Cycle Operation) | WECC | Winter | 247.5 | 55 | 1 | 1 | 4899-Other miscellaneous generator problems | U1-Forced - Immediate | 300-Gas Turbine/Jet Engine (Simple Cycle Operation)
4899 | Other miscellaneous generator problems | Generator | Miscellaneous (Generator) | U1 | Forced - Immediate | 2017 | Gas | GG | 300 | Gas Turbine/Jet Engine (Simple Cycle Operation) | WECC | Winter | 2969.8233 | 100.9 | 1 | 1 | 4899-Other miscellaneous generator problems | U1-Forced - Immediate | 300-Gas Turbine/Jet Engine (Simple Cycle Operation)
4899 | Other miscellaneous generator problems | Generator | Miscellaneous (Generator) | U1 | Forced - Immediate | 2017 | Gas | OG | 300 | Gas Turbine/Jet Engine (Simple Cycle Operation) | MRO | Winter | 489.25 | 95 | 1 | 1 | 4899-Other miscellaneous generator problems | U1-Forced - Immediate | 300-Gas Turbine/Jet Engine (Simple Cycle Operation)
4899 | Other miscellaneous generator problems | Generator | Miscellaneous (Generator) | U1 | Forced - Immediate | 2017 | Oil | DI | 300 | Gas Turbine/Jet Engine (Simple Cycle Operation) | SERC | Off-Peak | 525 | 140 | 1 | 1 | 4899-Other miscellaneous generator problems | U1-Forced - Immediate | 300-Gas Turbine/Jet Engine (Simple Cycle Operation)
4899 | Other miscellaneous generator problems | Generator | Miscellaneous (Generator) | SF | Startup Failure | 2017 | Gas | GG | 300 | Gas Turbine/Jet Engine (Simple Cycle Operation) | SERC | Winter | 20882 | 197 | 1 | 1 | 4899-Other miscellaneous generator problems | SF-Startup Failure | 300-Gas Turbine/Jet Engine (Simple Cycle Operation)
4899 | Other miscellaneous generator problems | Generator | Miscellaneous (Generator) | U1 | Forced - Immediate | 2017 | Gas | GG | 300 | Gas Turbine/Jet Engine (Simple Cycle Operation) | WECC | Off-Peak | 75.915 | 50.61 | 1 | 1 | 4899-Other miscellaneous generator problems | U1-Forced - Immediate | 300-Gas Turbine/Jet Engine (Simple Cycle Operation)
4899 | Other miscellaneous generator problems | Generator | Miscellaneous (Generator) | U1 | Forced - Immediate | 2017 | Gas | GG | 300 | Gas Turbine/Jet Engine (Simple Cycle Operation) | SERC | Off-Peak | 34538.1999 | 114 | 1 | 1 | 4899-Other miscellaneous generator problems | U1-Forced - Immediate | 300-Gas Turbine/Jet Engine (Simple Cycle Operation)
4899 | Other miscellaneous generator problems | Generator | Miscellaneous (Generator) | U1 | Forced - Immediate | 2017 | Gas | GG | 300 | Gas Turbine/Jet Engine (Simple Cycle Operation) | SERC | Summer | 27.2333 | 43 | 1 | 1 | 4899-Other miscellaneous generator problems | U1-Forced - Immediate | 300-Gas Turbine/Jet Engine (Simple Cycle Operation)
4899 | Other miscellaneous generator problems | Generator | Miscellaneous (Generator) | U1 | Forced - Immediate | 2017 | Gas | GG | 300 | Gas Turbine/Jet Engine (Simple Cycle Operation) | SERC | Summer | 1666.5833 | 35 | 1 | 1 | 4899-Other miscellaneous generator problems | U1-Forced - Immediate | 300-Gas Turbine/Jet Engine (Simple Cycle Operation)
4899 | Other miscellaneous generator problems | Generator | Miscellaneous (Generator) | U1 | Forced - Immediate | 2017 | Gas | GG | 300 | Gas Turbine/Jet Engine (Simple Cycle Operation) | SERC | Summer | 5541.7 | 15.1 | 1 | 1 | 4899-Other miscellaneous generator problems | U1-Forced - Immediate | 300-Gas Turbine/Jet Engine (Simple Cycle Operation)
4899 | Other miscellaneous generator problems | Generator | Miscellaneous (Generator) | U1 | Forced - Immediate | 2017 | Gas | GG | 300 | Gas Turbine/Jet Engine (Simple Cycle Operation) | MRO | Summer | 6177.4166 | 55 | 1 | 1 | 4899-Other miscellaneous generator problems | U1-Forced - Immediate | 300-Gas Turbine/Jet Engine (Simple Cycle Operation)
4899 | Other miscellaneous generator problems | Generator | Miscellaneous (Generator) | U1 | Forced - Immediate | 2017 | Gas | GG | 300 | Gas Turbine/Jet Engine (Simple Cycle Operation) | WECC | Winter | 78.8666 | 91 | 1 | 1 | 4899-Other miscellaneous generator problems | U1-Forced - Immediate | 300-Gas Turbine/Jet Engine (Simple Cycle Operation)
4899 | Other miscellaneous generator problems | Generator | Miscellaneous (Generator) | U1 | Forced - Immediate | 2017 | Gas | GG | 300 | Gas Turbine/Jet Engine (Simple Cycle Operation) | WECC | Winter | 131.95 | 91 | 1 | 1 | 4899-Other miscellaneous generator problems | U1-Forced - Immediate | 300-Gas Turbine/Jet Engine (Simple Cycle Operation)
4899 | Other miscellaneous generator problems | Generator | Miscellaneous (Generator) | U1 | Forced - Immediate | 2017 | Gas | GG | 300 | Gas Turbine/Jet Engine (Simple Cycle Operation) | WECC | Winter | 811.6667 | 20 | 1 | 1 | 4899-Other miscellaneous generator problems | U1-Forced - Immediate | 300-Gas Turbine/Jet Engine (Simple Cycle Operation)
4899 | Other miscellaneous generator problems | Generator | Miscellaneous (Generator) | SF | Startup Failure | 2017 | Gas | GG | 300 | Gas Turbine/Jet Engine (Simple Cycle Operation) | WECC | Winter | 358 | 20 | 1 | 1 | 4899-Other miscellaneous generator problems | SF-Startup Failure | 300-Gas Turbine/Jet Engine (Simple Cycle Operation)
4899 | Other miscellaneous generator problems | Generator | Miscellaneous (Generator) | U1 | Forced - Immediate | 2017 | Gas | GG | 300 | Gas Turbine/Jet Engine (Simple Cycle Operation) | SERC | Winter | 1400.9999 | 180 | 1 | 1 | 4899-Other miscellaneous generator problems | U1-Forced - Immediate | 300-Gas Turbine/Jet Engine (Simple Cycle Operation)
4899 | Other miscellaneous generator problems | Generator | Miscellaneous (Generator) | U1 | Forced - Immediate | 2017 | Gas | GG | 300 | Gas Turbine/Jet Engine (Simple Cycle Operation) | NPCC | Summer | 38.95 | 41 | 1 | 1 | 4899-Other miscellaneous generator problems | U1-Forced - Immediate | 300-Gas Turbine/Jet Engine (Simple Cycle Operation)
4899 | Other miscellaneous generator problems | Generator | Miscellaneous (Generator) | U1 | Forced - Immediate | 2017 | Gas | GG | 300 | Gas Turbine/Jet Engine (Simple Cycle Operation) | SERC | Summer | 799.0833 | 43 | 1 | 1 | 4899-Other miscellaneous generator problems | U1-Forced - Immediate | 300-Gas Turbine/Jet Engine (Simple Cycle Operation)
4899 | Other miscellaneous generator problems | Generator | Miscellaneous (Generator) | U1 | Forced - Immediate | 2017 | Gas | GG | 300 | Gas Turbine/Jet Engine (Simple Cycle Operation) | WECC | Winter | 128.9166 | 91 | 1 | 1 | 4899-Other miscellaneous generator problems | U1-Forced - Immediate | 300-Gas Turbine/Jet Engine (Simple Cycle Operation)
4899 | Other miscellaneous generator problems | Generator | Miscellaneous (Generator) | U1 | Forced - Immediate | 2017 | Gas | OG | 300 | Gas Turbine/Jet Engine (Simple Cycle Operation) | WECC | Winter | 61.5875 | 49.27 | 1 | 1 | 4899-Other miscellaneous generator problems | U1-Forced - Immediate | 300-Gas Turbine/Jet Engine (Simple Cycle Operation)
4899 | Other miscellaneous generator problems | Generator | Miscellaneous (Generator) | U1 | Forced - Immediate | 2017 | Hydro | WA | 500 | Pumped Storage/Hydro | SERC | Off-Peak | 52.65 | 81 | 1 | 1 | 4899-Other miscellaneous generator problems | U1-Forced - Immediate | 500-Pumped Storage/Hydro
4899 | Other miscellaneous generator problems | Generator | Miscellaneous (Generator) | U1 | Forced - Immediate | 2017 | Hydro | WA | 500 | Pumped Storage/Hydro | SERC | Off-Peak | 254.7945 | 13.81 | 1 | 1 | 4899-Other miscellaneous generator problems | U1-Forced - Immediate | 500-Pumped Storage/Hydro
4899 | Other miscellaneous generator problems | Generator | Miscellaneous (Generator) | U1 | Forced - Immediate | 2017 | Hydro | WA | 500 | Pumped Storage/Hydro | SERC | Off-Peak | 358.1415 | 29.97 | 1 | 1 | 4899-Other miscellaneous generator problems | U1-Forced - Immediate | 500-Pumped Storage/Hydro
4899 | Other miscellaneous generator problems | Generator | Miscellaneous (Generator) | U1 | Forced - Immediate | 2017 | Hydro | WA | 500 | Pumped Storage/Hydro | MRO | Off-Peak | 539 | 61.6 | 1 | 1 | 4899-Other miscellaneous generator problems | U1-Forced - Immediate | 500-Pumped Storage/Hydro
4899 | Other miscellaneous generator problems | Generator | Miscellaneous (Generator) | U1 | Forced - Immediate | 2017 | Hydro | WA | 500 | Pumped Storage/Hydro | SERC | Summer | 42.2499 | 195 | 1 | 1 | 4899-Other miscellaneous generator problems | U1-Forced - Immediate | 500-Pumped Storage/Hydro
4899 | Other miscellaneous generator problems | Generator | Miscellaneous (Generator) | U1 | Forced - Immediate | 2017 | Hydro | WA | 500 | Pumped Storage/Hydro | WECC | Summer | 91.7333 | 43 | 1 | 1 | 4899-Other miscellaneous generator problems | U1-Forced - Immediate | 500-Pumped Storage/Hydro
4899 | Other miscellaneous generator problems | Generator | Miscellaneous (Generator) | U1 | Forced - Immediate | 2017 | Hydro | WA | 500 | Pumped Storage/Hydro | SERC | Summer | 269.1 | 46 | 1 | 1 | 4899-Other miscellaneous generator problems | U1-Forced - Immediate | 500-Pumped Storage/Hydro
4899 | Other miscellaneous generator problems | Generator | Miscellaneous (Generator) | U1 | Forced - Immediate | 2017 | Hydro | WA | 500 | Pumped Storage/Hydro | WECC | Summer | 14247.4166 | 85 | 1 | 1 | 4899-Other miscellaneous generator problems | U1-Forced - Immediate | 500-Pumped Storage/Hydro
4899 | Other miscellaneous generator problems | Generator | Miscellaneous (Generator) | U1 | Forced - Immediate | 2017 | Hydro | WA | 500 | Pumped Storage/Hydro | SERC | Winter | 303.3487 | 39.74 | 1 | 1 | 4899-Other miscellaneous generator problems | U1-Forced - Immediate | 500-Pumped Storage/Hydro
4899 | Other miscellaneous generator problems | Generator | Miscellaneous (Generator) | U1 | Forced - Immediate | 2017 | Hydro | WA | 500 | Pumped Storage/Hydro | RFC | Winter | 6592.8 | 134 | 2 | 2 | 4899-Other miscellaneous generator problems | U1-Forced - Immediate | 500-Pumped Storage/Hydro
4899 | Other miscellaneous generator problems | Generator | Miscellaneous (Generator) | D1 | Forced - Immediate | 2017 | Hydro | WA | 500 | Pumped Storage/Hydro | NPCC | Winter | 83.6 | 22 | 1 | 1 | 4899-Other miscellaneous generator problems | D1-Forced - Immediate | 500-Pumped Storage/Hydro
4899 | Other miscellaneous generator problems | Generator | Miscellaneous (Generator) | D1 | Forced - Immediate | 2017 | Hydro | WA | 500 | Pumped Storage/Hydro | RFC | Winter | 247 | 123.5 | 1 | 1 | 4899-Other miscellaneous generator problems | D1-Forced - Immediate | 500-Pumped Storage/Hydro
4899 | Other miscellaneous generator problems | Generator | Miscellaneous (Generator) | SF | Startup Failure | 2017 | Hydro | WA | 500 | Pumped Storage/Hydro | SERC | Summer | 30 | 36 | 1 | 1 | 4899-Other miscellaneous generator problems | SF-Startup Failure | 500-Pumped Storage/Hydro
4899 | Other miscellaneous generator problems | Generator | Miscellaneous (Generator) | U1 | Forced - Immediate | 2017 | Hydro | WA | 500 | Pumped Storage/Hydro | WECC | Off-Peak | 56.8332 | 155 | 1 | 1 | 4899-Other miscellaneous generator problems | U1-Forced - Immediate | 500-Pumped Storage/Hydro
4899 | Other miscellaneous generator problems | Generator | Miscellaneous (Generator) | U1 | Forced - Immediate | 2017 | Hydro | WA | 500 | Pumped Storage/Hydro | MRO | Off-Peak | 495 | 55 | 1 | 1 | 4899-Other miscellaneous generator problems | U1-Forced - Immediate | 500-Pumped Storage/Hydro
4899 | Other miscellaneous generator problems | Generator | Miscellaneous (Generator) | U1 | Forced - Immediate | 2017 | Hydro | WA | 500 | Pumped Storage/Hydro | RFC | Off-Peak | 1938.65 | 203 | 1 | 1 | 4899-Other miscellaneous generator problems | U1-Forced - Immediate | 500-Pumped Storage/Hydro
4899 | Other miscellaneous generator problems | Generator | Miscellaneous (Generator) | U1 | Forced - Immediate | 2017 | Hydro | WA | 500 | Pumped Storage/Hydro | MRO | Summer | 3.5 | 21 | 1 | 1 | 4899-Other miscellaneous generator problems | U1-Forced - Immediate | 500-Pumped Storage/Hydro
4899 | Other miscellaneous generator problems | Generator | Miscellaneous (Generator) | U1 | Forced - Immediate | 2017 | Hydro | WA | 500 | Pumped Storage/Hydro | WECC | Summer | 600.568 | 19.68 | 1 | 1 | 4899-Other miscellaneous generator problems | U1-Forced - Immediate | 500-Pumped Storage/Hydro
4899 | Other miscellaneous generator problems | Generator | Miscellaneous (Generator) | U1 | Forced - Immediate | 2017 | Hydro | WA | 500 | Pumped Storage/Hydro | SERC | Winter | 140.1983 | 19.7 | 1 | 1 | 4899-Other miscellaneous generator problems | U1-Forced - Immediate | 500-Pumped Storage/Hydro
4899 | Other miscellaneous generator problems | Generator | Miscellaneous (Generator) | U1 | Forced - Immediate | 2017 | Hydro | WA | 500 | Pumped Storage/Hydro | WECC | Winter | 155.103 | 75.66 | 1 | 1 | 4899-Other miscellaneous generator problems | U1-Forced - Immediate | 500-Pumped Storage/Hydro
4899 | Other miscellaneous generator problems | Generator | Miscellaneous (Generator) | U1 | Forced - Immediate | 2017 | Hydro | WA | 500 | Pumped Storage/Hydro | WECC | Winter | 14818 | 155 | 1 | 1 | 4899-Other miscellaneous generator problems | U1-Forced - Immediate | 500-Pumped Storage/Hydro
4899 | Other miscellaneous generator problems | Generator | Miscellaneous (Generator) | D1 | Forced - Immediate | 2017 | Hydro | WA | 500 | Pumped Storage/Hydro | NPCC | Summer | 169.85 | 118.5 | 1 | 1 | 4899-Other miscellaneous generator problems | D1-Forced - Immediate | 500-Pumped Storage/Hydro
4899 | Other miscellaneous generator problems | Generator | Miscellaneous (Generator) | SF | Startup Failure | 2017 | Hydro | WA | 500 | Pumped Storage/Hydro | SERC | Off-Peak | 583.333 | 500 | 1 | 1 | 4899-Other miscellaneous generator problems | SF-Startup Failure | 500-Pumped Storage/Hydro
4899 | Other miscellaneous generator problems | Generator | Miscellaneous (Generator) | SF | Startup Failure | 2017 | Hydro | WA | 500 | Pumped Storage/Hydro | WECC | Summer | 19.6688 | 51.31 | 1 | 1 | 4899-Other miscellaneous generator problems | SF-Startup Failure | 500-Pumped Storage/Hydro
4899 | Other miscellaneous generator problems | Generator | Miscellaneous (Generator) | SF | Startup Failure | 2017 | Hydro | WA | 500 | Pumped Storage/Hydro | RFC | Winter | 40.5998 | 348 | 1 | 1 | 4899-Other miscellaneous generator problems | SF-Startup Failure | 500-Pumped Storage/Hydro
4899 | Other miscellaneous generator problems | Generator | Miscellaneous (Generator) | U1 | Forced - Immediate | 2017 | Hydro | WA | 500 | Pumped Storage/Hydro | WECC | Off-Peak | 18.6333 | 43 | 1 | 1 | 4899-Other miscellaneous generator problems | U1-Forced - Immediate | 500-Pumped Storage/Hydro
4899 | Other miscellaneous generator problems | Generator | Miscellaneous (Generator) | U1 | Forced - Immediate | 2017 | Hydro | WA | 500 | Pumped Storage/Hydro | WECC | Off-Peak | 2085.44 | 186.2 | 1 | 1 | 4899-Other miscellaneous generator problems | U1-Forced - Immediate | 500-Pumped Storage/Hydro
4899 | Other miscellaneous generator problems | Generator | Miscellaneous (Generator) | U1 | Forced - Immediate | 2017 | Hydro | WA | 500 | Pumped Storage/Hydro | WECC | Summer | 95.0665 | 184 | 1 | 1 | 4899-Other miscellaneous generator problems | U1-Forced - Immediate | 500-Pumped Storage/Hydro
4899 | Other miscellaneous generator problems | Generator | Miscellaneous (Generator) | U1 | Forced - Immediate | 2017 | Hydro | WA | 500 | Pumped Storage/Hydro | NPCC | Winter | 34.8945 | 48.69 | 1 | 1 | 4899-Other miscellaneous generator problems | U1-Forced - Immediate | 500-Pumped Storage/Hydro
4899 | Other miscellaneous generator problems | Generator | Miscellaneous (Generator) | U1 | Forced - Immediate | 2017 | Hydro | WA | 500 | Pumped Storage/Hydro | WECC | Winter | 55.651 | 87.87 | 1 | 1 | 4899-Other miscellaneous generator problems | U1-Forced - Immediate | 500-Pumped Storage/Hydro
4899 | Other miscellaneous generator problems | Generator | Miscellaneous (Generator) | U1 | Forced - Immediate | 2017 | Hydro | WA | 500 | Pumped Storage/Hydro | WECC | Winter | 874.3233 | 51.94 | 1 | 1 | 4899-Other miscellaneous generator problems | U1-Forced - Immediate | 500-Pumped Storage/Hydro
4899 | Other miscellaneous generator problems | Generator | Miscellaneous (Generator) | U1 | Forced - Immediate | 2017 | Hydro | WA | 500 | Pumped Storage/Hydro | WECC | Winter | 2077.3333 | 95 | 1 | 1 | 4899-Other miscellaneous generator problems | U1-Forced - Immediate | 500-Pumped Storage/Hydro
4899 | Other miscellaneous generator problems | Generator | Miscellaneous (Generator) | U2 | Forced - Delayed | 2017 | Hydro | WA | 500 | Pumped Storage/Hydro | WECC | Winter | 482.5 | 50 | 1 | 1 | 4899-Other miscellaneous generator problems | U2-Forced - Delayed | 500-Pumped Storage/Hydro
4899 | Other miscellaneous generator problems | Generator | Miscellaneous (Generator) | SF | Startup Failure | 2017 | Hydro | WA | 500 | Pumped Storage/Hydro | SERC | Off-Peak | 51.039 | 28.62 | 1 | 1 | 4899-Other miscellaneous generator problems | SF-Startup Failure | 500-Pumped Storage/Hydro
4899 | Other miscellaneous generator problems | Generator | Miscellaneous (Generator) | SF | Startup Failure | 2017 | Hydro | WA | 500 | Pumped Storage/Hydro | NPCC | Off-Peak | 131.4225 | 47.79 | 1 | 1 | 4899-Other miscellaneous generator problems | SF-Startup Failure | 500-Pumped Storage/Hydro
4899 | Other miscellaneous generator problems | Generator | Miscellaneous (Generator) | SF | Startup Failure | 2017 | Hydro | WA | 500 | Pumped Storage/Hydro | WECC | Off-Peak | 2702.44 | 103.94 | 1 | 1 | 4899-Other miscellaneous generator problems | SF-Startup Failure | 500-Pumped Storage/Hydro
4899 | Other miscellaneous generator problems | Generator | Miscellaneous (Generator) | SF | Startup Failure | 2017 | Hydro | WA | 500 | Pumped Storage/Hydro | WECC | Summer | 21.9916 | 50.75 | 1 | 1 | 4899-Other miscellaneous generator problems | SF-Startup Failure | 500-Pumped Storage/Hydro
4899 | Other miscellaneous generator problems | Generator | Miscellaneous (Generator) | SF | Startup Failure | 2017 | Hydro | WA | 500 | Pumped Storage/Hydro | WECC | Summer | 4193.1848 | 305.7 | 1 | 1 | 4899-Other miscellaneous generator problems | SF-Startup Failure | 500-Pumped Storage/Hydro
4899 | Other miscellaneous generator problems | Generator | Miscellaneous (Generator) | SF | Startup Failure | 2017 | Hydro | WA | 500 | Pumped Storage/Hydro | WECC | Summer | 21617.3332 | 310 | 1 | 1 | 4899-Other miscellaneous generator problems | SF-Startup Failure | 500-Pumped Storage/Hydro
4899 | Other miscellaneous generator problems | Generator | Miscellaneous (Generator) | U1 | Forced - Immediate | 2017 | Hydro | WA | 500 | Pumped Storage/Hydro | SERC | Off-Peak | 89.3047 | 13.81 | 1 | 1 | 4899-Other miscellaneous generator problems | U1-Forced - Immediate | 500-Pumped Storage/Hydro
4899 | Other miscellaneous generator problems | Generator | Miscellaneous (Generator) | U1 | Forced - Immediate | 2017 | Hydro | WA | 500 | Pumped Storage/Hydro | NPCC | Off-Peak | 123 | 60 | 1 | 1 | 4899-Other miscellaneous generator problems | U1-Forced - Immediate | 500-Pumped Storage/Hydro
4899 | Other miscellaneous generator problems | Generator | Miscellaneous (Generator) | U1 | Forced - Immediate | 2017 | Hydro | WA | 500 | Pumped Storage/Hydro | RFC | Off-Peak | 1405.3666 | 133 | 1 | 1 | 4899-Other miscellaneous generator problems | U1-Forced - Immediate | 500-Pumped Storage/Hydro
4899 | Other miscellaneous generator problems | Generator | Miscellaneous (Generator) | U1 | Forced - Immediate | 2017 | Hydro | WA | 500 | Pumped Storage/Hydro | WECC | Off-Peak | 1808.443 | 38.22 | 1 | 1 | 4899-Other miscellaneous generator problems | U1-Forced - Immediate | 500-Pumped Storage/Hydro
4899 | Other miscellaneous generator problems | Generator | Miscellaneous (Generator) | U1 | Forced - Immediate | 2017 | Hydro | WA | 500 | Pumped Storage/Hydro | MRO | Off-Peak | 20378.4166 | 55 | 1 | 1 | 4899-Other miscellaneous generator problems | U1-Forced - Immediate | 500-Pumped Storage/Hydro
4899 | Other miscellaneous generator problems | Generator | Miscellaneous (Generator) | U1 | Forced - Immediate | 2017 | Hydro | WA | 500 | Pumped Storage/Hydro | SERC | Summer | 19.5 | 195 | 1 | 1 | 4899-Other miscellaneous generator problems | U1-Forced - Immediate | 500-Pumped Storage/Hydro
4899 | Other miscellaneous generator problems | Generator | Miscellaneous (Generator) | U1 | Forced - Immediate | 2017 | Hydro | WA | 500 | Pumped Storage/Hydro | WECC | Summer | 425 | 85 | 1 | 1 | 4899-Other miscellaneous generator problems | U1-Forced - Immediate | 500-Pumped Storage/Hydro
4899 | Other miscellaneous generator problems | Generator | Miscellaneous (Generator) | U1 | Forced - Immediate | 2017 | Hydro | WA | 500 | Pumped Storage/Hydro | WECC | Summer | 3376.1 | 127.4 | 1 | 1 | 4899-Other miscellaneous generator problems | U1-Forced - Immediate | 500-Pumped Storage/Hydro
4899 | Other miscellaneous generator problems | Generator | Miscellaneous (Generator) | U1 | Forced - Immediate | 2017 | Hydro | WA | 500 | Pumped Storage/Hydro | WECC | Summer | 7328.5437 | 42.11 | 1 | 1 | 4899-Other miscellaneous generator problems | U1-Forced - Immediate | 500-Pumped Storage/Hydro
4899 | Other miscellaneous generator problems | Generator | Miscellaneous (Generator) | SF | Startup Failure | 2017 | Hydro | WA | 500 | Pumped Storage/Hydro | NPCC | Off-Peak | 10.6 | 106 | 1 | 1 | 4899-Other miscellaneous generator problems | SF-Startup Failure | 500-Pumped Storage/Hydro
4899 | Other miscellaneous generator problems | Generator | Miscellaneous (Generator) | SF | Startup Failure | 2017 | Hydro | WA | 500 | Pumped Storage/Hydro | RFC | Summer | 25.4664 | 382 | 1 | 1 | 4899-Other miscellaneous generator problems | SF-Startup Failure | 500-Pumped Storage/Hydro
4899 | Other miscellaneous generator problems | Generator | Miscellaneous (Generator) | SF | Startup Failure | 2017 | Hydro | WA | 500 | Pumped Storage/Hydro | SERC | Summer | 32 | 40 | 1 | 1 | 4899-Other miscellaneous generator problems | SF-Startup Failure | 500-Pumped Storage/Hydro
4899 | Other miscellaneous generator problems | Generator | Miscellaneous (Generator) | SF | Startup Failure | 2017 | Hydro | WA | 500 | Pumped Storage/Hydro | NPCC | Winter | 15.2923 | 35.29 | 1 | 1 | 4899-Other miscellaneous generator problems | SF-Startup Failure | 500-Pumped Storage/Hydro
4899 | Other miscellaneous generator problems | Generator | Miscellaneous (Generator) | SF | Startup Failure | 2017 | Hydro | WA | 500 | Pumped Storage/Hydro | WECC | Winter | 3349.5 | 435 | 1 | 1 | 4899-Other miscellaneous generator problems | SF-Startup Failure | 500-Pumped Storage/Hydro
4899 | Other miscellaneous generator problems | Generator | Miscellaneous (Generator) | U1 | Forced - Immediate | 2017 | Hydro | WA | 500 | Pumped Storage/Hydro | WECC | Off-Peak | 27.95 | 43 | 1 | 1 | 4899-Other miscellaneous generator problems | U1-Forced - Immediate | 500-Pumped Storage/Hydro
4899 | Other miscellaneous generator problems | Generator | Miscellaneous (Generator) | U1 | Forced - Immediate | 2017 | Hydro | WA | 500 | Pumped Storage/Hydro | WECC | Off-Peak | 144.3866 | 127.4 | 1 | 1 | 4899-Other miscellaneous generator problems | U1-Forced - Immediate | 500-Pumped Storage/Hydro
4899 | Other miscellaneous generator problems | Generator | Miscellaneous (Generator) | U1 | Forced - Immediate | 2017 | Hydro | WA | 500 | Pumped Storage/Hydro | WECC | Off-Peak | 159.1667 | 50 | 1 | 1 | 4899-Other miscellaneous generator problems | U1-Forced - Immediate | 500-Pumped Storage/Hydro
4899 | Other miscellaneous generator problems | Generator | Miscellaneous (Generator) | U1 | Forced - Immediate | 2017 | Hydro | WA | 500 | Pumped Storage/Hydro | SERC | Off-Peak | 1352.9197 | 13.81 | 1 | 1 | 4899-Other miscellaneous generator problems | U1-Forced - Immediate | 500-Pumped Storage/Hydro
4899 | Other miscellaneous generator problems | Generator | Miscellaneous (Generator) | U1 | Forced - Immediate | 2017 | Hydro | WA | 500 | Pumped Storage/Hydro | SERC | Off-Peak | 1495.5 | 30 | 1 | 1 | 4899-Other miscellaneous generator problems | U1-Forced - Immediate | 500-Pumped Storage/Hydro
4899 | Other miscellaneous generator problems | Generator | Miscellaneous (Generator) | U1 | Forced - Immediate | 2017 | Hydro | WA | 500 | Pumped Storage/Hydro | SERC | Summer | 170 | 340 | 1 | 1 | 4899-Other miscellaneous generator problems | U1-Forced - Immediate | 500-Pumped Storage/Hydro
4899 | Other miscellaneous generator problems | Generator | Miscellaneous (Generator) | U1 | Forced - Immediate | 2017 | Hydro | WA | 500 | Pumped Storage/Hydro | RFC | Summer | 1300.9166 | 335 | 1 | 1 | 4899-Other miscellaneous generator problems | U1-Forced - Immediate | 500-Pumped Storage/Hydro
4899 | Other miscellaneous generator problems | Generator | Miscellaneous (Generator) | U1 | Forced - Immediate | 2017 | Hydro | WA | 500 | Pumped Storage/Hydro | SERC | Summer | 5291.2 | 32 | 1 | 1 | 4899-Other miscellaneous generator problems | U1-Forced - Immediate | 500-Pumped Storage/Hydro
4899 | Other miscellaneous generator problems | Generator | Miscellaneous (Generator) | U1 | Forced - Immediate | 2017 | Hydro | WA | 500 | Pumped Storage/Hydro | RFC | Winter | 26.8 | 134 | 1 | 1 | 4899-Other miscellaneous generator problems | U1-Forced - Immediate | 500-Pumped Storage/Hydro
4899 | Other miscellaneous generator problems | Generator | Miscellaneous (Generator) | U1 | Forced - Immediate | 2017 | Hydro | WA | 500 | Pumped Storage/Hydro | WECC | Winter | 139.1275 | 87.87 | 1 | 1 | 4899-Other miscellaneous generator problems | U1-Forced - Immediate | 500-Pumped Storage/Hydro
4899 | Other miscellaneous generator problems | Generator | Miscellaneous (Generator) | U1 | Forced - Immediate | 2017 | Hydro | WA | 500 | Pumped Storage/Hydro | NPCC | Winter | 2783.55 | 24.75 | 1 | 1 | 4899-Other miscellaneous generator problems | U1-Forced - Immediate | 500-Pumped Storage/Hydro
4899 | Other miscellaneous generator problems | Generator | Miscellaneous (Generator) | D1 | Forced - Immediate | 2017 | Hydro | WA | 500 | Pumped Storage/Hydro | NPCC | Winter | 170820 | 19.5 | 1 | 1 | 4899-Other miscellaneous generator problems | D1-Forced - Immediate | 500-Pumped Storage/Hydro
4899 | Other miscellaneous generator problems | Generator | Miscellaneous (Generator) | SF | Startup Failure | 2017 | Hydro | WA | 500 | Pumped Storage/Hydro | WECC | Summer | 1254.2499 | 435 | 1 | 1 | 4899-Other miscellaneous generator problems | SF-Startup Failure | 500-Pumped Storage/Hydro
4899 | Other miscellaneous generator problems | Generator | Miscellaneous (Generator) | SF | Startup Failure | 2017 | Hydro | WA | 500 | Pumped Storage/Hydro | NPCC | Winter | 24.8267 | 42.56 | 1 | 1 | 4899-Other miscellaneous generator problems | SF-Startup Failure | 500-Pumped Storage/Hydro
4899 | Other miscellaneous generator problems | Generator | Miscellaneous (Generator) | U1 | Forced - Immediate | 2017 | Hydro | WA | 500 | Pumped Storage/Hydro | WECC | Off-Peak | 107.9998 | 259.2 | 1 | 1 | 4899-Other miscellaneous generator problems | U1-Forced - Immediate | 500-Pumped Storage/Hydro
4899 | Other miscellaneous generator problems | Generator | Miscellaneous (Generator) | U1 | Forced - Immediate | 2017 | Hydro | WA | 500 | Pumped Storage/Hydro | WECC | Off-Peak | 135.8333 | 50 | 1 | 1 | 4899-Other miscellaneous generator problems | U1-Forced - Immediate | 500-Pumped Storage/Hydro
4899 | Other miscellaneous generator problems | Generator | Miscellaneous (Generator) | U1 | Forced - Immediate | 2017 | Hydro | WA | 500 | Pumped Storage/Hydro | WECC | Off-Peak | 299.6666 | 155 | 1 | 1 | 4899-Other miscellaneous generator problems | U1-Forced - Immediate | 500-Pumped Storage/Hydro
4899 | Other miscellaneous generator problems | Generator | Miscellaneous (Generator) | U1 | Forced - Immediate | 2017 | Hydro | WA | 500 | Pumped Storage/Hydro | WECC | Summer | 43.935 | 87.87 | 1 | 1 | 4899-Other miscellaneous generator problems | U1-Forced - Immediate | 500-Pumped Storage/Hydro
4899 | Other miscellaneous generator problems | Generator | Miscellaneous (Generator) | U1 | Forced - Immediate | 2017 | Hydro | WA | 500 | Pumped Storage/Hydro | WECC | Winter | 6.37 | 38.22 | 1 | 1 | 4899-Other miscellaneous generator problems | U1-Forced - Immediate | 500-Pumped Storage/Hydro
4899 | Other miscellaneous generator problems | Generator | Miscellaneous (Generator) | D2 | Forced - Delayed | 2017 | Hydro | WA | 500 | Pumped Storage/Hydro | WECC | Winter | 25 | 20 | 1 | 1 | 4899-Other miscellaneous generator problems | D2-Forced - Delayed | 500-Pumped Storage/Hydro
4899 | Other miscellaneous generator problems | Generator | Miscellaneous (Generator) | SF | Startup Failure | 2017 | Hydro | WA | 500 | Pumped Storage/Hydro | RFC | Off-Peak | 407.4664 | 382 | 1 | 1 | 4899-Other miscellaneous generator problems | SF-Startup Failure | 500-Pumped Storage/Hydro
4899 | Other miscellaneous generator problems | Generator | Miscellaneous (Generator) | SF | Startup Failure | 2017 | Hydro | WA | 500 | Pumped Storage/Hydro | RFC | Off-Peak | 757.6332 | 382 | 1 | 1 | 4899-Other miscellaneous generator problems | SF-Startup Failure | 500-Pumped Storage/Hydro
4899 | Other miscellaneous generator problems | Generator | Miscellaneous (Generator) | SF | Startup Failure | 2017 | Hydro | WA | 500 | Pumped Storage/Hydro | NPCC | Summer | 115.787 | 47.26 | 1 | 1 | 4899-Other miscellaneous generator problems | SF-Startup Failure | 500-Pumped Storage/Hydro
4899 | Other miscellaneous generator problems | Generator | Miscellaneous (Generator) | U1 | Forced - Immediate | 2017 | Hydro | WA | 500 | Pumped Storage/Hydro | WECC | Off-Peak | 87.87 | 87.87 | 1 | 1 | 4899-Other miscellaneous generator problems | U1-Forced - Immediate | 500-Pumped Storage/Hydro
4899 | Other miscellaneous generator problems | Generator | Miscellaneous (Generator) | U1 | Forced - Immediate | 2017 | Hydro | WA | 500 | Pumped Storage/Hydro | WECC | Off-Peak | 582.218 | 38.22 | 1 | 1 | 4899-Other miscellaneous generator problems | U1-Forced - Immediate | 500-Pumped Storage/Hydro
4899 | Other miscellaneous generator problems | Generator | Miscellaneous (Generator) | U1 | Forced - Immediate | 2017 | Hydro | WA | 500 | Pumped Storage/Hydro | WECC | Off-Peak | 2972.1598 | 259.2 | 1 | 1 | 4899-Other miscellaneous generator problems | U1-Forced - Immediate | 500-Pumped Storage/Hydro
4899 | Other miscellaneous generator problems | Generator | Miscellaneous (Generator) | U1 | Forced - Immediate | 2017 | Hydro | WA | 500 | Pumped Storage/Hydro | NPCC | Summer | 27.9833 | 23 | 1 | 1 | 4899-Other miscellaneous generator problems | U1-Forced - Immediate | 500-Pumped Storage/Hydro
4899 | Other miscellaneous generator problems | Generator | Miscellaneous (Generator) | U1 | Forced - Immediate | 2017 | Hydro | WA | 500 | Pumped Storage/Hydro | WECC | Summer | 7321.5253 | 42.11 | 1 | 1 | 4899-Other miscellaneous generator problems | U1-Forced - Immediate | 500-Pumped Storage/Hydro
4899 | Other miscellaneous generator problems | Generator | Miscellaneous (Generator) | U1 | Forced - Immediate | 2017 | Hydro | WA | 500 | Pumped Storage/Hydro | RFC | Winter | 6543.6 | 133 | 1 | 1 | 4899-Other miscellaneous generator problems | U1-Forced - Immediate | 500-Pumped Storage/Hydro
4899 | Other miscellaneous generator problems | Generator | Miscellaneous (Generator) | SF | Startup Failure | 2017 | Hydro | WA | 500 | Pumped Storage/Hydro | WECC | Off-Peak | 88.3333 | 50 | 1 | 1 | 4899-Other miscellaneous generator problems | SF-Startup Failure | 500-Pumped Storage/Hydro
4899 | Other miscellaneous generator problems | Generator | Miscellaneous (Generator) | SF | Startup Failure | 2017 | Hydro | WA | 500 | Pumped Storage/Hydro | WECC | Summer | 5.0948 | 305.7 | 1 | 1 | 4899-Other miscellaneous generator problems | SF-Startup Failure | 500-Pumped Storage/Hydro
4899 | Other miscellaneous generator problems | Generator | Miscellaneous (Generator) | SF | Startup Failure | 2017 | Hydro | WA | 500 | Pumped Storage/Hydro | NPCC | Summer | 59.8626 | 47.26 | 1 | 1 | 4899-Other miscellaneous generator problems | SF-Startup Failure | 500-Pumped Storage/Hydro
4899 | Other miscellaneous generator problems | Generator | Miscellaneous (Generator) | U1 | Forced - Immediate | 2017 | Hydro | WA | 500 | Pumped Storage/Hydro | RFC | Off-Peak | 949.1666 | 335 | 1 | 1 | 4899-Other miscellaneous generator problems | U1-Forced - Immediate | 500-Pumped Storage/Hydro
4899 | Other miscellaneous generator problems | Generator | Miscellaneous (Generator) | U1 | Forced - Immediate | 2017 | Hydro | WA | 500 | Pumped Storage/Hydro | SERC | Off-Peak | 1091.6665 | 500 | 1 | 1 | 4899-Other miscellaneous generator problems | U1-Forced - Immediate | 500-Pumped Storage/Hydro
4899 | Other miscellaneous generator problems | Generator | Miscellaneous (Generator) | U1 | Forced - Immediate | 2017 | Hydro | WA | 500 | Pumped Storage/Hydro | SERC | Summer | 4120.0666 | 46 | 1 | 1 | 4899-Other miscellaneous generator problems | U1-Forced - Immediate | 500-Pumped Storage/Hydro
4899 | Other miscellaneous generator problems | Generator | Miscellaneous (Generator) | U1 | Forced - Immediate | 2017 | Hydro | WA | 500 | Pumped Storage/Hydro | RFC | Winter | 6298 | 134 | 1 | 1 | 4899-Other miscellaneous generator problems | U1-Forced - Immediate | 500-Pumped Storage/Hydro
4899 | Other miscellaneous generator problems | Generator | Miscellaneous (Generator) | U3 | Forced - Postponed | 2017 | Hydro | WA | 500 | Pumped Storage/Hydro | WECC | Summer | 67862.9242 | 20.59 | 1 | 1 | 4899-Other miscellaneous generator problems | U3-Forced - Postponed | 500-Pumped Storage/Hydro
4899 | Other miscellaneous generator problems | Generator | Miscellaneous (Generator) | D1 | Forced - Immediate | 2017 | Gas | GG | 800 | Miscellaneous | WECC | Summer | 855.6332 | 266 | 1 | 1 | 4899-Other miscellaneous generator problems | D1-Forced - Immediate | 800-Miscellaneous
4899 | Other miscellaneous generator problems | Generator | Miscellaneous (Generator) | U1 | Forced - Immediate | 2017 | Waste Heat | WH | 800 | Miscellaneous | WECC | Off-Peak | 488320 | 80 | 1 | 1 | 4899-Other miscellaneous generator problems | U1-Forced - Immediate | 800-Miscellaneous
4899 | Other miscellaneous generator problems | Generator | Miscellaneous (Generator) | D1 | Forced - Immediate | 2017 | Gas | GG | 800 | Miscellaneous | WECC | Summer | 496.5332 | 266 | 1 | 1 | 4899-Other miscellaneous generator problems | D1-Forced - Immediate | 800-Miscellaneous
4899 | Other miscellaneous generator problems | Generator | Miscellaneous (Generator) | D1 | Forced - Immediate | 2017 | Coal | CC | 810 | Multi-boiler/Multi-turbine | MRO | Off-Peak | 22.9167 | 11 | 1 | 1 | 4899-Other miscellaneous generator problems | D1-Forced - Immediate | 810-Multi-boiler/Multi-turbine
4899 | Other miscellaneous generator problems | Generator | Miscellaneous (Generator) | D1 | Forced - Immediate | 2017 | Coal | CC | 810 | Multi-boiler/Multi-turbine | MRO | Off-Peak | 31.5 | 21 | 1 | 1 | 4899-Other miscellaneous generator problems | D1-Forced - Immediate | 810-Multi-boiler/Multi-turbine
4899 | Other miscellaneous generator problems | Generator | Miscellaneous (Generator) | D1 | Forced - Immediate | 2017 | Gas | GG | 850 | Combined Cycle Block | SERC | Off-Peak | 12 | 72 | 2 | 2 | 4899-Other miscellaneous generator problems | D1-Forced - Immediate | 850-Combined Cycle Block
4899 | Other miscellaneous generator problems | Generator | Miscellaneous (Generator) | D1 | Forced - Immediate | 2017 | Gas | GG | 850 | Combined Cycle Block | SERC | Off-Peak | 52 | 208 | 1 | 1 | 4899-Other miscellaneous generator problems | D1-Forced - Immediate | 850-Combined Cycle Block
4899 | Other miscellaneous generator problems | Generator | Miscellaneous (Generator) | D1 | Forced - Immediate | 2017 | Gas | GG | 850 | Combined Cycle Block | SERC | Off-Peak | 93.6 | 208 | 1 | 1 | 4899-Other miscellaneous generator problems | D1-Forced - Immediate | 850-Combined Cycle Block
4899 | Other miscellaneous generator problems | Generator | Miscellaneous (Generator) | D1 | Forced - Immediate | 2017 | Gas | GG | 850 | Combined Cycle Block | SERC | Off-Peak | 111.6666 | 335 | 1 | 1 | 4899-Other miscellaneous generator problems | D1-Forced - Immediate | 850-Combined Cycle Block
4899 | Other miscellaneous generator problems | Generator | Miscellaneous (Generator) | D1 | Forced - Immediate | 2017 | Gas | GG | 850 | Combined Cycle Block | SERC | Off-Peak | 358.9166 | 147.5 | 1 | 1 | 4899-Other miscellaneous generator problems | D1-Forced - Immediate | 850-Combined Cycle Block
4899 | Other miscellaneous generator problems | Generator | Miscellaneous (Generator) | D1 | Forced - Immediate | 2017 | Gas | GG | 850 | Combined Cycle Block | SERC | Winter | 3.5 | 7 | 1 | 1 | 4899-Other miscellaneous generator problems | D1-Forced - Immediate | 850-Combined Cycle Block
4899 | Other miscellaneous generator problems | Generator | Miscellaneous (Generator) | D1 | Forced - Immediate | 2017 | Gas | GG | 850 | Combined Cycle Block | SERC | Winter | 8 | 16 | 1 | 1 | 4899-Other miscellaneous generator problems | D1-Forced - Immediate | 850-Combined Cycle Block
4899 | Other miscellaneous generator problems | Generator | Miscellaneous (Generator) | U1 | Forced - Immediate | 2017 | Gas | GG | 850 | Combined Cycle Block | SERC | Off-Peak | 89559 | 535 | 1 | 1 | 4899-Other miscellaneous generator problems | U1-Forced - Immediate | 850-Combined Cycle Block
4899 | Other miscellaneous generator problems | Generator | Miscellaneous (Generator) | U2 | Forced - Delayed | 2017 | Gas | GG | 850 | Combined Cycle Block | RFC | Summer | 358.9165 | 295 | 1 | 1 | 4899-Other miscellaneous generator problems | U2-Forced - Delayed | 850-Combined Cycle Block
4899 | Other miscellaneous generator problems | Generator | Miscellaneous (Generator) | D1 | Forced - Immediate | 2017 | Gas | GG | 850 | Combined Cycle Block | SERC | Off-Peak | 30 | 72 | 2 | 2 | 4899-Other miscellaneous generator problems | D1-Forced - Immediate | 850-Combined Cycle Block
4899 | Other miscellaneous generator problems | Generator | Miscellaneous (Generator) | D1 | Forced - Immediate | 2017 | Gas | GG | 850 | Combined Cycle Block | SERC | Winter | 31.6665 | 190 | 1 | 1 | 4899-Other miscellaneous generator problems | D1-Forced - Immediate | 850-Combined Cycle Block
4899 | Other miscellaneous generator problems | Generator | Miscellaneous (Generator) | U1 | Forced - Immediate | 2017 | Gas | GG | 850 | Combined Cycle Block | TRE | Summer | 664.9998 | 228 | 1 | 1 | 4899-Other miscellaneous generator problems | U1-Forced - Immediate | 850-Combined Cycle Block
4899 | Other miscellaneous generator problems | Generator | Miscellaneous (Generator) | D1 | Forced - Immediate | 2017 | Gas | GG | 850 | Combined Cycle Block | SERC | Off-Peak | 305.0665 | 208 | 1 | 1 | 4899-Other miscellaneous generator problems | D1-Forced - Immediate | 850-Combined Cycle Block
4899 | Other miscellaneous generator problems | Generator | Miscellaneous (Generator) | D1 | Forced - Immediate | 2017 | Gas | GG | 850 | Combined Cycle Block | RFC | Summer | 946.4582 | 147.5 | 1 | 1 | 4899-Other miscellaneous generator problems | D1-Forced - Immediate | 850-Combined Cycle Block
4899 | Other miscellaneous generator problems | Generator | Miscellaneous (Generator) | U1 | Forced - Immediate | 2017 | Gas | GG | 850 | Combined Cycle Block | SERC | Winter | 35211 | 363 | 1 | 1 | 4899-Other miscellaneous generator problems | U1-Forced - Immediate | 850-Combined Cycle Block
4899 | Other miscellaneous generator problems | Generator | Miscellaneous (Generator) | D1 | Forced - Immediate | 2017 | Gas | GG | 850 | Combined Cycle Block | MRO | Off-Peak | 1490.4166 | 245 | 1 | 1 | 4899-Other miscellaneous generator problems | D1-Forced - Immediate | 850-Combined Cycle Block
4899 | Other miscellaneous generator problems | Generator | Miscellaneous (Generator) | D1 | Forced - Immediate | 2017 | Gas | GG | 850 | Combined Cycle Block | SERC | Off-Peak | 18033.6 | 208 | 1 | 1 | 4899-Other miscellaneous generator problems | D1-Forced - Immediate | 850-Combined Cycle Block
4899 | Other miscellaneous generator problems | Generator | Miscellaneous (Generator) | D1 | Forced - Immediate | 2017 | Gas | GG | 850 | Combined Cycle Block | SERC | Winter | 41.1665 | 190 | 1 | 1 | 4899-Other miscellaneous generator problems | D1-Forced - Immediate | 850-Combined Cycle Block
4899 | Other miscellaneous generator problems | Generator | Miscellaneous (Generator) | U1 | Forced - Immediate | 2017 | Gas | GG | 850 | Combined Cycle Block | NPCC | Summer | 11642.0816 | 328.1 | 1 | 1 | 4899-Other miscellaneous generator problems | U1-Forced - Immediate | 850-Combined Cycle Block
4899 | Other miscellaneous generator problems | Generator | Miscellaneous (Generator) | D1 | Forced - Immediate | 2017 | Gas | GG | 850 | Combined Cycle Block | SERC | Off-Peak | 110.9333 | 208 | 1 | 1 | 4899-Other miscellaneous generator problems | D1-Forced - Immediate | 850-Combined Cycle Block
4899 | Other miscellaneous generator problems | Generator | Miscellaneous (Generator) | D1 | Forced - Immediate | 2017 | Gas | GG | 850 | Combined Cycle Block | SERC | Off-Peak | 561.6 | 208 | 1 | 1 | 4899-Other miscellaneous generator problems | D1-Forced - Immediate | 850-Combined Cycle Block
4899 | Other miscellaneous generator problems | Generator | Miscellaneous (Generator) | D1 | Forced - Immediate | 2017 | Gas | GG | 850 | Combined Cycle Block | SERC | Winter | 10 | 20 | 1 | 1 | 4899-Other miscellaneous generator problems | D1-Forced - Immediate | 850-Combined Cycle Block
4899 | Other miscellaneous generator problems | Generator | Miscellaneous (Generator) | U1 | Forced - Immediate | 2017 | Gas | GG | 850 | Combined Cycle Block | NPCC | Off-Peak | 605.7398 | 293.1 | 1 | 1 | 4899-Other miscellaneous generator problems | U1-Forced - Immediate | 850-Combined Cycle Block
4899 | Other miscellaneous generator problems | Generator | Miscellaneous (Generator) | D1 | Forced - Immediate | 2017 | Gas | GG | 850 | Combined Cycle Block | SERC | Off-Peak | 186.8332 | 147.5 | 1 | 1 | 4899-Other miscellaneous generator problems | D1-Forced - Immediate | 850-Combined Cycle Block
4899 | Other miscellaneous generator problems | Generator | Miscellaneous (Generator) | D1 | Forced - Immediate | 2017 | Gas | GG | 850 | Combined Cycle Block | RFC | Summer | 2335.4166 | 147.5 | 1 | 1 | 4899-Other miscellaneous generator problems | D1-Forced - Immediate | 850-Combined Cycle Block
4899 | Other miscellaneous generator problems | Generator | Miscellaneous (Generator) | D1 | Forced - Immediate | 2017 | Gas | GG | 850 | Combined Cycle Block | NPCC | Summer | 4161.8265 | 262.3 | 1 | 1 | 4899-Other miscellaneous generator problems | D1-Forced - Immediate | 850-Combined Cycle Block
4899 | Other miscellaneous generator problems | Generator | Miscellaneous (Generator) | D1 | Forced - Immediate | 2017 | Gas | GG | 850 | Combined Cycle Block | SERC | Winter | 1380 | 184 | 1 | 1 | 4899-Other miscellaneous generator problems | D1-Forced - Immediate | 850-Combined Cycle Block
4899 | Other miscellaneous generator problems | Generator | Miscellaneous (Generator) | U1 | Forced - Immediate | 2017 | Gas | GG | 850 | Combined Cycle Block | TRE | Summer | 733.3998 | 228 | 1 | 1 | 4899-Other miscellaneous generator problems | U1-Forced - Immediate | 850-Combined Cycle Block
4899 | Other miscellaneous generator problems | Generator | Miscellaneous (Generator) | D1 | Forced - Immediate | 2017 | Gas | GG | 850 | Combined Cycle Block | SERC | Winter | 3 | 6 | 1 | 1 | 4899-Other miscellaneous generator problems | D1-Forced - Immediate | 850-Combined Cycle Block
4899 | Other miscellaneous generator problems | Generator | Miscellaneous (Generator) | U1 | Forced - Immediate | 2017 | Gas | GG | 850 | Combined Cycle Block | SERC | Winter | 713.8998 | 363 | 1 | 1 | 4899-Other miscellaneous generator problems | U1-Forced - Immediate | 850-Combined Cycle Block
4899 | Other miscellaneous generator problems | Generator | Miscellaneous (Generator) | D1 | Forced - Immediate | 2017 | Gas | GG | 851 | CC GT units | TRE | Winter | 516.011 | 62.17 | 1 | 1 | 4899-Other miscellaneous generator problems | D1-Forced - Immediate | 851-CC GT units
4899 | Other miscellaneous generator problems | Generator | Miscellaneous (Generator) | D1 | Forced - Immediate | 2017 | Gas | GG | 851 | CC GT units | TRE | Winter | 817.3258 | 58.73 | 1 | 1 | 4899-Other miscellaneous generator problems | D1-Forced - Immediate | 851-CC GT units
4899 | Other miscellaneous generator problems | Generator | Miscellaneous (Generator) | SF | Startup Failure | 2017 | Gas | GG | 851 | CC GT units | TRE | Winter | 66.0833 | 152.5 | 1 | 1 | 4899-Other miscellaneous generator problems | SF-Startup Failure | 851-CC GT units
4899 | Other miscellaneous generator problems | Generator | Miscellaneous (Generator) | U1 | Forced - Immediate | 2017 | Gas | GG | 851 | CC GT units | MRO | Off-Peak | 1204.9999 | 150 | 1 | 1 | 4899-Other miscellaneous generator problems | U1-Forced - Immediate | 851-CC GT units
4899 | Other miscellaneous generator problems | Generator | Miscellaneous (Generator) | U1 | Forced - Immediate | 2017 | Gas | GG | 851 | CC GT units | WECC | Off-Peak | 31410 | 40 | 1 | 1 | 4899-Other miscellaneous generator problems | U1-Forced - Immediate | 851-CC GT units
4899 | Other miscellaneous generator problems | Generator | Miscellaneous (Generator) | D1 | Forced - Immediate | 2017 | Gas | GG | 851 | CC GT units | TRE | Winter | 717.526 | 66.03 | 1 | 1 | 4899-Other miscellaneous generator problems | D1-Forced - Immediate | 851-CC GT units
4899 | Other miscellaneous generator problems | Generator | Miscellaneous (Generator) | U1 | Forced - Immediate | 2017 | Gas | GG | 851 | CC GT units | MRO | Off-Peak | 939.9999 | 150 | 1 | 1 | 4899-Other miscellaneous generator problems | U1-Forced - Immediate | 851-CC GT units
4899 | Other miscellaneous generator problems | Generator | Miscellaneous (Generator) | U1 | Forced - Immediate | 2017 | Gas | GG | 851 | CC GT units | WECC | Summer | 124.8333 | 35 | 1 | 1 | 4899-Other miscellaneous generator problems | U1-Forced - Immediate | 851-CC GT units
4899 | Other miscellaneous generator problems | Generator | Miscellaneous (Generator) | D1 | Forced - Immediate | 2017 | Gas | GG | 851 | CC GT units | TRE | Off-Peak | 5090.9706 | 67.94 | 1 | 1 | 4899-Other miscellaneous generator problems | D1-Forced - Immediate | 851-CC GT units
4899 | Other miscellaneous generator problems | Generator | Miscellaneous (Generator) | SF | Startup Failure | 2017 | Gas | GG | 851 | CC GT units | TRE | Summer | 825 | 150 | 1 | 1 | 4899-Other miscellaneous generator problems | SF-Startup Failure | 851-CC GT units
4899 | Other miscellaneous generator problems | Generator | Miscellaneous (Generator) | U1 | Forced - Immediate | 2017 | Gas | GG | 851 | CC GT units | RFC | Summer | 959.7333 | 118 | 1 | 1 | 4899-Other miscellaneous generator problems | U1-Forced - Immediate | 851-CC GT units
4899 | Other miscellaneous generator problems | Generator | Miscellaneous (Generator) | SF | Startup Failure | 2017 | Gas | GG | 851 | CC GT units | SERC | Off-Peak | 2798.6999 | 171 | 1 | 1 | 4899-Other miscellaneous generator problems | SF-Startup Failure | 851-CC GT units
4899 | Other miscellaneous generator problems | Generator | Miscellaneous (Generator) | SF | Startup Failure | 2017 | Gas | GG | 851 | CC GT units | SERC | Summer | 519.1665 | 178 | 1 | 1 | 4899-Other miscellaneous generator problems | SF-Startup Failure | 851-CC GT units
4899 | Other miscellaneous generator problems | Generator | Miscellaneous (Generator) | SF | Startup Failure | 2017 | Gas | GG | 851 | CC GT units | RFC | Summer | 974.6666 | 215 | 1 | 1 | 4899-Other miscellaneous generator problems | SF-Startup Failure | 851-CC GT units
4899 | Other miscellaneous generator problems | Generator | Miscellaneous (Generator) | U1 | Forced - Immediate | 2017 | Gas | GG | 851 | CC GT units | TRE | Winter | 2043.1666 | 230 | 1 | 1 | 4899-Other miscellaneous generator problems | U1-Forced - Immediate | 851-CC GT units
4899 | Other miscellaneous generator problems | Generator | Miscellaneous (Generator) | D1 | Forced - Immediate | 2017 | Gas | GG | 851 | CC GT units | TRE | Off-Peak | 2992 | 68 | 1 | 1 | 4899-Other miscellaneous generator problems | D1-Forced - Immediate | 851-CC GT units
4899 | Other miscellaneous generator problems | Generator | Miscellaneous (Generator) | U1 | Forced - Immediate | 2017 | Gas | GG | 851 | CC GT units | SERC | Off-Peak | 21047.9 | 193.1 | 1 | 1 | 4899-Other miscellaneous generator problems | U1-Forced - Immediate | 851-CC GT units
4899 | Other miscellaneous generator problems | Generator | Miscellaneous (Generator) | U1 | Forced - Immediate | 2017 | Gas | GG | 851 | CC GT units | TRE | Winter | 2052.0499 | 231 | 1 | 1 | 4899-Other miscellaneous generator problems | U1-Forced - Immediate | 851-CC GT units
4899 | Other miscellaneous generator problems | Generator | Miscellaneous (Generator) | SF | Startup Failure | 2017 | Gas | GG | 851 | CC GT units | TRE | Summer | 1889.325 | 155.5 | 1 | 1 | 4899-Other miscellaneous generator problems | SF-Startup Failure | 851-CC GT units
4899 | Other miscellaneous generator problems | Generator | Miscellaneous (Generator) | U1 | Forced - Immediate | 2017 | Gas | GG | 851 | CC GT units | WECC | Off-Peak | 53680 | 40 | 1 | 1 | 4899-Other miscellaneous generator problems | U1-Forced - Immediate | 851-CC GT units
4899 | Other miscellaneous generator problems | Generator | Miscellaneous (Generator) | U1 | Forced - Immediate | 2017 | Gas | GG | 851 | CC GT units | SERC | Winter | 642.5 | 150 | 1 | 1 | 4899-Other miscellaneous generator problems | U1-Forced - Immediate | 851-CC GT units
4899 | Other miscellaneous generator problems | Generator | Miscellaneous (Generator) | SF | Startup Failure | 2017 | Gas | GG | 851 | CC GT units | TRE | Summer | 624.5916 | 155.5 | 1 | 1 | 4899-Other miscellaneous generator problems | SF-Startup Failure | 851-CC GT units
4899 | Other miscellaneous generator problems | Generator | Miscellaneous (Generator) | SF | Startup Failure | 2017 | Gas | GG | 851 | CC GT units | SERC | Summer | 784.9333 | 232 | 1 | 1 | 4899-Other miscellaneous generator problems | SF-Startup Failure | 851-CC GT units
4899 | Other miscellaneous generator problems | Generator | Miscellaneous (Generator) | SF | Startup Failure | 2017 | Gas | GG | 851 | CC GT units | TRE | Summer | 1767.5166 | 155.5 | 1 | 1 | 4899-Other miscellaneous generator problems | SF-Startup Failure | 851-CC GT units
4899 | Other miscellaneous generator problems | Generator | Miscellaneous (Generator) | U1 | Forced - Immediate | 2017 | Gas | GG | 851 | CC GT units | WECC | Off-Peak | 1297.7 | 38 | 1 | 1 | 4899-Other miscellaneous generator problems | U1-Forced - Immediate | 851-CC GT units
4899 | Other miscellaneous generator problems | Generator | Miscellaneous (Generator) | U1 | Forced - Immediate | 2017 | Gas | GG | 851 | CC GT units | TRE | Summer | 1050 | 150 | 1 | 1 | 4899-Other miscellaneous generator problems | U1-Forced - Immediate | 851-CC GT units
4899 | Other miscellaneous generator problems | Generator | Miscellaneous (Generator) | D1 | Forced - Immediate | 2017 | Waste Heat | WH | 852 | CC steam units | WECC | Off-Peak | 341.5 | 10 | 1 | 1 | 4899-Other miscellaneous generator problems | D1-Forced - Immediate | 852-CC steam units
4899 | Other miscellaneous generator problems | Generator | Miscellaneous (Generator) | D1 | Forced - Immediate | 2017 | Waste Heat | WH | 852 | CC steam units | RFC | Winter | 24432 | 160 | 1 | 1 | 4899-Other miscellaneous generator problems | D1-Forced - Immediate | 852-CC steam units
4899 | Other miscellaneous generator problems | Generator | Miscellaneous (Generator) | D1 | Forced - Immediate | 2017 | Waste Heat | WH | 852 | CC steam units | TRE | Off-Peak | 425.25 | 105 | 1 | 1 | 4899-Other miscellaneous generator problems | D1-Forced - Immediate | 852-CC steam units
4899 | Other miscellaneous generator problems | Generator | Miscellaneous (Generator) | D1 | Forced - Immediate | 2017 | Waste Heat | WH | 852 | CC steam units | TRE | Summer | 1895.4 | 156 | 1 | 1 | 4899-Other miscellaneous generator problems | D1-Forced - Immediate | 852-CC steam units
4899 | Other miscellaneous generator problems | Generator | Miscellaneous (Generator) | D1 | Forced - Immediate | 2017 | Waste Heat | WH | 852 | CC steam units | TRE | Winter | 64.9999 | 150 | 1 | 1 | 4899-Other miscellaneous generator problems | D1-Forced - Immediate | 852-CC steam units
4899 | Other miscellaneous generator problems | Generator | Miscellaneous (Generator) | SF | Startup Failure | 2017 | Waste Heat | WH | 852 | CC steam units | TRE | Winter | 1617.1332 | 382 | 1 | 1 | 4899-Other miscellaneous generator problems | SF-Startup Failure | 852-CC steam units
4899 | Other miscellaneous generator problems | Generator | Miscellaneous (Generator) | U1 | Forced - Immediate | 2017 | Waste Heat | WH | 852 | CC steam units | TRE | Winter | 2109.7916 | 237.5 | 1 | 1 | 4899-Other miscellaneous generator problems | U1-Forced - Immediate | 852-CC steam units
4899 | Other miscellaneous generator problems | Generator | Miscellaneous (Generator) | D1 | Forced - Immediate | 2017 | Waste Heat | WH | 852 | CC steam units | TRE | Summer | 2399.7999 | 156 | 1 | 1 | 4899-Other miscellaneous generator problems | D1-Forced - Immediate | 852-CC steam units
4899 | Other miscellaneous generator problems | Generator | Miscellaneous (Generator) | SF | Startup Failure | 2017 | Waste Heat | WH | 852 | CC steam units | TRE | Off-Peak | 318.3332 | 382 | 1 | 1 | 4899-Other miscellaneous generator problems | SF-Startup Failure | 852-CC steam units
4899 | Other miscellaneous generator problems | Generator | Miscellaneous (Generator) | D1 | Forced - Immediate | 2017 | Waste Heat | WH | 852 | CC steam units | RFC | Summer | 528.6666 | 65 | 1 | 1 | 4899-Other miscellaneous generator problems | D1-Forced - Immediate | 852-CC steam units
4899 | Other miscellaneous generator problems | Generator | Miscellaneous (Generator) | D1 | Forced - Immediate | 2017 | Waste Heat | WH | 852 | CC steam units | TRE | Winter | 397.072 | 47.84 | 1 | 1 | 4899-Other miscellaneous generator problems | D1-Forced - Immediate | 852-CC steam units
4899 | Other miscellaneous generator problems | Generator | Miscellaneous (Generator) | U1 | Forced - Immediate | 2017 | Waste Heat | WH | 852 | CC steam units | WECC | Off-Peak | 1655.0333 | 82 | 1 | 1 | 4899-Other miscellaneous generator problems | U1-Forced - Immediate | 852-CC steam units
4899 | Other miscellaneous generator problems | Generator | Miscellaneous (Generator) | D1 | Forced - Immediate | 2017 | Waste Heat | WH | 852 | CC steam units | TRE | Off-Peak | 4620 | 105 | 1 | 1 | 4899-Other miscellaneous generator problems | D1-Forced - Immediate | 852-CC steam units
4899 | Other miscellaneous generator problems | Generator | Miscellaneous (Generator) | U1 | Forced - Immediate | 2017 | Waste Heat | WH | 852 | CC steam units | MRO | Off-Peak | 1108.6 | 138 | 1 | 1 | 4899-Other miscellaneous generator problems | U1-Forced - Immediate | 852-CC steam units
4899 | Other miscellaneous generator problems | Generator | Miscellaneous (Generator) | U1 | Forced - Immediate | 2017 | Waste Heat | WH | 852 | CC steam units | WECC | Summer | 449.7699 | 164.55 | 1 | 1 | 4899-Other miscellaneous generator problems | U1-Forced - Immediate | 852-CC steam units
4899 | Other miscellaneous generator problems | Generator | Miscellaneous (Generator) | U1 | Forced - Immediate | 2017 | Waste Heat | WH | 852 | CC steam units | TRE | Summer | 651.6664 | 391 | 1 | 1 | 4899-Other miscellaneous generator problems | U1-Forced - Immediate | 852-CC steam units
4899 | Other miscellaneous generator problems | Generator | Miscellaneous (Generator) | D1 | Forced - Immediate | 2017 | Waste Heat | WH | 852 | CC steam units | TRE | Off-Peak | 7868 | 105 | 1 | 1 | 4899-Other miscellaneous generator problems | D1-Forced - Immediate | 852-CC steam units
4899 | Other miscellaneous generator problems | Generator | Miscellaneous (Generator) | U1 | Forced - Immediate | 2017 | Waste Heat | WH | 852 | CC steam units | SERC | Winter | 642.5 | 150 | 1 | 1 | 4899-Other miscellaneous generator problems | U1-Forced - Immediate | 852-CC steam units
4899 | Other miscellaneous generator problems | Generator | Miscellaneous (Generator) | D1 | Forced - Immediate | 2017 | Waste Heat | WH | 852 | CC steam units | TRE | Winter | 1230.5295 | 88.21 | 1 | 1 | 4899-Other miscellaneous generator problems | D1-Forced - Immediate | 852-CC steam units
4899 | Other miscellaneous generator problems | Generator | Miscellaneous (Generator) | D1 | Forced - Immediate | 2017 | Waste Heat | WH | 852 | CC steam units | TRE | Winter | 2771.7666 | 98 | 1 | 1 | 4899-Other miscellaneous generator problems | D1-Forced - Immediate | 852-CC steam units
4899 | Other miscellaneous generator problems | Generator | Miscellaneous (Generator) | U1 | Forced - Immediate | 2017 | Gas | GG | 852 | CC steam units | NPCC | Summer | 365.2833 | 217 | 1 | 1 | 4899-Other miscellaneous generator problems | U1-Forced - Immediate | 852-CC steam units
4899 | Other miscellaneous generator problems | Generator | Miscellaneous (Generator) | U1 | Forced - Immediate | 2017 | Waste Heat | WH | 852 | CC steam units | WECC | Winter | 2472 | 240 | 1 | 1 | 4899-Other miscellaneous generator problems | U1-Forced - Immediate | 852-CC steam units
4899 | Other miscellaneous generator problems | Generator | Miscellaneous (Generator) | U1 | Forced - Immediate | 2017 | Waste Heat | WH | 852 | CC steam units | WECC | Summer | 504.6199 | 164.55 | 1 | 1 | 4899-Other miscellaneous generator problems | U1-Forced - Immediate | 852-CC steam units
4899 | Other miscellaneous generator problems | Generator | Miscellaneous (Generator) | D1 | Forced - Immediate | 2017 | Gas | GG | 860 | Co-generator Block | NPCC | Summer | 12.9167 | 38.75 | 1 | 1 | 4899-Other miscellaneous generator problems | D1-Forced - Immediate | 860-Co-generator Block
4899 | Other miscellaneous generator problems | Generator | Miscellaneous (Generator) | SF | Startup Failure | 2017 | Gas | GG | 860 | Co-generator Block | NPCC | Summer | 1313.8083 | 42.61 | 1 | 1 | 4899-Other miscellaneous generator problems | SF-Startup Failure | 860-Co-generator Block
4899 | Other miscellaneous generator problems | Generator | Miscellaneous (Generator) | D1 | Forced - Immediate | 2017 | Gas | GG | 860 | Co-generator Block | WECC | Off-Peak | 11.25 | 45 | 1 | 1 | 4899-Other miscellaneous generator problems | D1-Forced - Immediate | 860-Co-generator Block
4899 | Other miscellaneous generator problems | Generator | Miscellaneous (Generator) | D1 | Forced - Immediate | 2017 | Gas | GG | 860 | Co-generator Block | WECC | Off-Peak | 77.25 | 45 | 1 | 1 | 4899-Other miscellaneous generator problems | D1-Forced - Immediate | 860-Co-generator Block
4899 | Other miscellaneous generator problems | Generator | Miscellaneous (Generator) | SF | Startup Failure | 2017 | Gas | GG | 860 | Co-generator Block | NPCC | Summer | 10.6525 | 42.61 | 1 | 1 | 4899-Other miscellaneous generator problems | SF-Startup Failure | 860-Co-generator Block
4899 | Other miscellaneous generator problems | Generator | Miscellaneous (Generator) | D2 | Forced - Delayed | 2017 | Gas | GG | 861 | CoG GT units | SERC | Off-Peak | 4.7667 | 13 | 1 | 1 | 4899-Other miscellaneous generator problems | D2-Forced - Delayed | 861-CoG GT units
4899 | Other miscellaneous generator problems | Generator | Miscellaneous (Generator) | SF | Startup Failure | 2017 | Gas | GG | 861 | CoG GT units | WECC | Off-Peak | 516.7333 | 23 | 1 | 1 | 4899-Other miscellaneous generator problems | SF-Startup Failure | 861-CoG GT units
4899 | Other miscellaneous generator problems | Generator | Miscellaneous (Generator) | SF | Startup Failure | 2017 | Gas | GG | 861 | CoG GT units | TRE | Off-Peak | 646.3999 | 192 | 1 | 1 | 4899-Other miscellaneous generator problems | SF-Startup Failure | 861-CoG GT units
4899 | Other miscellaneous generator problems | Generator | Miscellaneous (Generator) | U1 | Forced - Immediate | 2017 | Gas | GG | 861 | CoG GT units | TRE | Summer | 145921.5 | 90 | 1 | 1 | 4899-Other miscellaneous generator problems | U1-Forced - Immediate | 861-CoG GT units
5000 | Inlet air ducts A | Gas Turbine | Inlet Air System and Compressors | U1 | Forced - Immediate | 2017 | Gas | GG | 300 | Gas Turbine/Jet Engine (Simple Cycle Operation) | WECC | Summer | 457.2 | 24 | 1 | 1 | 5000-Inlet air ducts A | U1-Forced - Immediate | 300-Gas Turbine/Jet Engine (Simple Cycle Operation)
5000 | Inlet air ducts A | Gas Turbine | Inlet Air System and Compressors | D1 | Forced - Immediate | 2017 | Gas | GG | 300 | Gas Turbine/Jet Engine (Simple Cycle Operation) | TRE | Summer | 29.1667 | 25 | 1 | 1 | 5000-Inlet air ducts A | D1-Forced - Immediate | 300-Gas Turbine/Jet Engine (Simple Cycle Operation)
5000 | Inlet air ducts A | Gas Turbine | Inlet Air System and Compressors | U1 | Forced - Immediate | 2017 | Oil | DI | 300 | Gas Turbine/Jet Engine (Simple Cycle Operation) | MRO | Off-Peak | 969.24 | 49.2 | 1 | 1 | 5000-Inlet air ducts A | U1-Forced - Immediate | 300-Gas Turbine/Jet Engine (Simple Cycle Operation)
5000 | Inlet air ducts A | Gas Turbine | Inlet Air System and Compressors | U1 | Forced - Immediate | 2017 | Oil | DI | 300 | Gas Turbine/Jet Engine (Simple Cycle Operation) | MRO | Off-Peak | 17717.0916 | 52.9 | 1 | 1 | 5000-Inlet air ducts A | U1-Forced - Immediate | 300-Gas Turbine/Jet Engine (Simple Cycle Operation)
5000 | Inlet air ducts A | Gas Turbine | Inlet Air System and Compressors | U1 | Forced - Immediate | 2017 | Gas | GG | 300 | Gas Turbine/Jet Engine (Simple Cycle Operation) | WECC | Off-Peak | 157.3333 | 40 | 1 | 1 | 5000-Inlet air ducts A | U1-Forced - Immediate | 300-Gas Turbine/Jet Engine (Simple Cycle Operation)
5000 | Inlet air ducts A | Gas Turbine | Inlet Air System and Compressors | U1 | Forced - Immediate | 2017 | Oil | DI | 300 | Gas Turbine/Jet Engine (Simple Cycle Operation) | MRO | Off-Peak | 14118.125 | 46.1 | 1 | 1 | 5000-Inlet air ducts A | U1-Forced - Immediate | 300-Gas Turbine/Jet Engine (Simple Cycle Operation)
5000 | Inlet air ducts A | Gas Turbine | Inlet Air System and Compressors | D1 | Forced - Immediate | 2017 | Gas | GG | 850 | Combined Cycle Block | RFC | Off-Peak | 1446 | 120 | 1 | 1 | 5000-Inlet air ducts A | D1-Forced - Immediate | 850-Combined Cycle Block
5000 | Inlet air ducts A | Gas Turbine | Inlet Air System and Compressors | D1 | Forced - Immediate | 2017 | Gas | GG | 850 | Combined Cycle Block | RFC | Off-Peak | 2052 | 120 | 1 | 1 | 5000-Inlet air ducts A | D1-Forced - Immediate | 850-Combined Cycle Block
5000 | Inlet air ducts A | Gas Turbine | Inlet Air System and Compressors | D1 | Forced - Immediate | 2017 | Gas | GG | 850 | Combined Cycle Block | RFC | Summer | 42 | 7 | 1 | 1 | 5000-Inlet air ducts A | D1-Forced - Immediate | 850-Combined Cycle Block
5000 | Inlet air ducts A | Gas Turbine | Inlet Air System and Compressors | D1 | Forced - Immediate | 2017 | Gas | GG | 850 | Combined Cycle Block | RFC | Off-Peak | 1744 | 120 | 1 | 1 | 5000-Inlet air ducts A | D1-Forced - Immediate | 850-Combined Cycle Block
5000 | Inlet air ducts A | Gas Turbine | Inlet Air System and Compressors | SF | Startup Failure | 2017 | Gas | GG | 851 | CC GT units | SERC | Winter | 122.4 | 153 | 1 | 1 | 5000-Inlet air ducts A | SF-Startup Failure | 851-CC GT units
5001 | Inlet air vanes / nozzles | Gas Turbine | Inlet Air System and Compressors | SF | Startup Failure | 2017 | Gas | GG | 300 | Gas Turbine/Jet Engine (Simple Cycle Operation) | WECC | Winter | 5 | 30 | 1 | 2 | 5001-Inlet air vanes / nozzles | SF-Startup Failure | 300-Gas Turbine/Jet Engine (Simple Cycle Operation)
5001 | Inlet air vanes / nozzles | Gas Turbine | Inlet Air System and Compressors | U1 | Forced - Immediate | 2017 | Gas | GG | 300 | Gas Turbine/Jet Engine (Simple Cycle Operation) | RFC | Off-Peak | 2287.5 | 183 | 1 | 1 | 5001-Inlet air vanes / nozzles | U1-Forced - Immediate | 300-Gas Turbine/Jet Engine (Simple Cycle Operation)
5001 | Inlet air vanes / nozzles | Gas Turbine | Inlet Air System and Compressors | U1 | Forced - Immediate | 2017 | Gas | GG | 300 | Gas Turbine/Jet Engine (Simple Cycle Operation) | RFC | Summer | 205.975 | 53.5 | 1 | 1 | 5001-Inlet air vanes / nozzles | U1-Forced - Immediate | 300-Gas Turbine/Jet Engine (Simple Cycle Operation)
5001 | Inlet air vanes / nozzles | Gas Turbine | Inlet Air System and Compressors | U1 | Forced - Immediate | 2017 | Gas | GG | 300 | Gas Turbine/Jet Engine (Simple Cycle Operation) | WECC | Winter | 84.8666 | 76 | 1 | 1 | 5001-Inlet air vanes / nozzles | U1-Forced - Immediate | 300-Gas Turbine/Jet Engine (Simple Cycle Operation)
5001 | Inlet air vanes / nozzles | Gas Turbine | Inlet Air System and Compressors | U1 | Forced - Immediate | 2017 | Gas | GG | 300 | Gas Turbine/Jet Engine (Simple Cycle Operation) | TRE | Winter | 13739.5999 | 168 | 1 | 1 | 5001-Inlet air vanes / nozzles | U1-Forced - Immediate | 300-Gas Turbine/Jet Engine (Simple Cycle Operation)
5001 | Inlet air vanes / nozzles | Gas Turbine | Inlet Air System and Compressors | SF | Startup Failure | 2017 | Gas | GG | 300 | Gas Turbine/Jet Engine (Simple Cycle Operation) | RFC | Summer | 54.95 | 157 | 1 | 1 | 5001-Inlet air vanes / nozzles | SF-Startup Failure | 300-Gas Turbine/Jet Engine (Simple Cycle Operation)
5001 | Inlet air vanes / nozzles | Gas Turbine | Inlet Air System and Compressors | U1 | Forced - Immediate | 2017 | Gas | GG | 300 | Gas Turbine/Jet Engine (Simple Cycle Operation) | RFC | Off-Peak | 250.8333 | 86 | 1 | 1 | 5001-Inlet air vanes / nozzles | U1-Forced - Immediate | 300-Gas Turbine/Jet Engine (Simple Cycle Operation)
5001 | Inlet air vanes / nozzles | Gas Turbine | Inlet Air System and Compressors | U1 | Forced - Immediate | 2017 | Gas | GG | 300 | Gas Turbine/Jet Engine (Simple Cycle Operation) | MRO | Off-Peak | 397.62 | 126.9 | 1 | 1 | 5001-Inlet air vanes / nozzles | U1-Forced - Immediate | 300-Gas Turbine/Jet Engine (Simple Cycle Operation)
5001 | Inlet air vanes / nozzles | Gas Turbine | Inlet Air System and Compressors | U1 | Forced - Immediate | 2017 | Gas | GG | 300 | Gas Turbine/Jet Engine (Simple Cycle Operation) | SERC | Summer | 1468.6 | 84 | 1 | 1 | 5001-Inlet air vanes / nozzles | U1-Forced - Immediate | 300-Gas Turbine/Jet Engine (Simple Cycle Operation)
5001 | Inlet air vanes / nozzles | Gas Turbine | Inlet Air System and Compressors | U1 | Forced - Immediate | 2017 | Gas | GG | 300 | Gas Turbine/Jet Engine (Simple Cycle Operation) | MRO | Summer | 5739.9999 | 168 | 1 | 1 | 5001-Inlet air vanes / nozzles | U1-Forced - Immediate | 300-Gas Turbine/Jet Engine (Simple Cycle Operation)
5001 | Inlet air vanes / nozzles | Gas Turbine | Inlet Air System and Compressors | U1 | Forced - Immediate | 2017 | Gas | GG | 300 | Gas Turbine/Jet Engine (Simple Cycle Operation) | WECC | Winter | 1874.6666 | 76 | 1 | 1 | 5001-Inlet air vanes / nozzles | U1-Forced - Immediate | 300-Gas Turbine/Jet Engine (Simple Cycle Operation)
5001 | Inlet air vanes / nozzles | Gas Turbine | Inlet Air System and Compressors | U1 | Forced - Immediate | 2017 | Gas | GG | 300 | Gas Turbine/Jet Engine (Simple Cycle Operation) | SERC | Winter | 2405 | 185 | 1 | 1 | 5001-Inlet air vanes / nozzles | U1-Forced - Immediate | 300-Gas Turbine/Jet Engine (Simple Cycle Operation)
5001 | Inlet air vanes / nozzles | Gas Turbine | Inlet Air System and Compressors | SF | Startup Failure | 2017 | Gas | GG | 300 | Gas Turbine/Jet Engine (Simple Cycle Operation) | MRO | Off-Peak | 57.4999 | 75 | 1 | 1 | 5001-Inlet air vanes / nozzles | SF-Startup Failure | 300-Gas Turbine/Jet Engine (Simple Cycle Operation)
5001 | Inlet air vanes / nozzles | Gas Turbine | Inlet Air System and Compressors | SF | Startup Failure | 2017 | Gas | GG | 300 | Gas Turbine/Jet Engine (Simple Cycle Operation) | SERC | Off-Peak | 1298.6999 | 162 | 1 | 1 | 5001-Inlet air vanes / nozzles | SF-Startup Failure | 300-Gas Turbine/Jet Engine (Simple Cycle Operation)
5001 | Inlet air vanes / nozzles | Gas Turbine | Inlet Air System and Compressors | SF | Startup Failure | 2017 | Gas | GG | 300 | Gas Turbine/Jet Engine (Simple Cycle Operation) | MRO | Off-Peak | 3402.6666 | 80 | 1 | 1 | 5001-Inlet air vanes / nozzles | SF-Startup Failure | 300-Gas Turbine/Jet Engine (Simple Cycle Operation)
5001 | Inlet air vanes / nozzles | Gas Turbine | Inlet Air System and Compressors | U1 | Forced - Immediate | 2017 | Gas | GG | 300 | Gas Turbine/Jet Engine (Simple Cycle Operation) | SERC | Winter | 452.9999 | 180 | 1 | 1 | 5001-Inlet air vanes / nozzles | U1-Forced - Immediate | 300-Gas Turbine/Jet Engine (Simple Cycle Operation)
5001 | Inlet air vanes / nozzles | Gas Turbine | Inlet Air System and Compressors | U1 | Forced - Immediate | 2017 | Gas | GG | 300 | Gas Turbine/Jet Engine (Simple Cycle Operation) | WECC | Winter | 5559.5833 | 55 | 1 | 1 | 5001-Inlet air vanes / nozzles | U1-Forced - Immediate | 300-Gas Turbine/Jet Engine (Simple Cycle Operation)
5001 | Inlet air vanes / nozzles | Gas Turbine | Inlet Air System and Compressors | D1 | Forced - Immediate | 2017 | Gas | GG | 300 | Gas Turbine/Jet Engine (Simple Cycle Operation) | RFC | Summer | 12.5 | 25 | 1 | 1 | 5001-Inlet air vanes / nozzles | D1-Forced - Immediate | 300-Gas Turbine/Jet Engine (Simple Cycle Operation)
5001 | Inlet air vanes / nozzles | Gas Turbine | Inlet Air System and Compressors | SF | Startup Failure | 2017 | Gas | GG | 300 | Gas Turbine/Jet Engine (Simple Cycle Operation) | MRO | Off-Peak | 559.2 | 48 | 1 | 1 | 5001-Inlet air vanes / nozzles | SF-Startup Failure | 300-Gas Turbine/Jet Engine (Simple Cycle Operation)
5001 | Inlet air vanes / nozzles | Gas Turbine | Inlet Air System and Compressors | SF | Startup Failure | 2017 | Gas | GG | 300 | Gas Turbine/Jet Engine (Simple Cycle Operation) | WECC | Summer | 74.3999 | 144 | 1 | 1 | 5001-Inlet air vanes / nozzles | SF-Startup Failure | 300-Gas Turbine/Jet Engine (Simple Cycle Operation)
5001 | Inlet air vanes / nozzles | Gas Turbine | Inlet Air System and Compressors | U1 | Forced - Immediate | 2017 | Gas | GG | 300 | Gas Turbine/Jet Engine (Simple Cycle Operation) | SERC | Summer | 565 | 113 | 1 | 1 | 5001-Inlet air vanes / nozzles | U1-Forced - Immediate | 300-Gas Turbine/Jet Engine (Simple Cycle Operation)
5001 | Inlet air vanes / nozzles | Gas Turbine | Inlet Air System and Compressors | U1 | Forced - Immediate | 2017 | Gas | GG | 300 | Gas Turbine/Jet Engine (Simple Cycle Operation) | MRO | Winter | 1171.1 | 98 | 1 | 1 | 5001-Inlet air vanes / nozzles | U1-Forced - Immediate | 300-Gas Turbine/Jet Engine (Simple Cycle Operation)
5001 | Inlet air vanes / nozzles | Gas Turbine | Inlet Air System and Compressors | U1 | Forced - Immediate | 2017 | Gas | GG | 300 | Gas Turbine/Jet Engine (Simple Cycle Operation) | WECC | Winter | 1226.6666 | 128 | 1 | 1 | 5001-Inlet air vanes / nozzles | U1-Forced - Immediate | 300-Gas Turbine/Jet Engine (Simple Cycle Operation)
5001 | Inlet air vanes / nozzles | Gas Turbine | Inlet Air System and Compressors | U1 | Forced - Immediate | 2017 | Gas | GG | 300 | Gas Turbine/Jet Engine (Simple Cycle Operation) | WECC | Winter | 2676 | 30 | 1 | 1 | 5001-Inlet air vanes / nozzles | U1-Forced - Immediate | 300-Gas Turbine/Jet Engine (Simple Cycle Operation)
5001 | Inlet air vanes / nozzles | Gas Turbine | Inlet Air System and Compressors | U1 | Forced - Immediate | 2017 | Gas | GG | 300 | Gas Turbine/Jet Engine (Simple Cycle Operation) | SERC | Winter | 9927.4666 | 82 | 1 | 1 | 5001-Inlet air vanes / nozzles | U1-Forced - Immediate | 300-Gas Turbine/Jet Engine (Simple Cycle Operation)
5001 | Inlet air vanes / nozzles | Gas Turbine | Inlet Air System and Compressors | U1 | Forced - Immediate | 2017 | Gas | GG | 300 | Gas Turbine/Jet Engine (Simple Cycle Operation) | RFC | Off-Peak | 1.5 | 45 | 1 | 1 | 5001-Inlet air vanes / nozzles | U1-Forced - Immediate | 300-Gas Turbine/Jet Engine (Simple Cycle Operation)
5001 | Inlet air vanes / nozzles | Gas Turbine | Inlet Air System and Compressors | U1 | Forced - Immediate | 2017 | Gas | GG | 300 | Gas Turbine/Jet Engine (Simple Cycle Operation) | RFC | Off-Peak | 6713.0499 | 183 | 1 | 1 | 5001-Inlet air vanes / nozzles | U1-Forced - Immediate | 300-Gas Turbine/Jet Engine (Simple Cycle Operation)
5001 | Inlet air vanes / nozzles | Gas Turbine | Inlet Air System and Compressors | U1 | Forced - Immediate | 2017 | Gas | GG | 300 | Gas Turbine/Jet Engine (Simple Cycle Operation) | SERC | Summer | 923.1666 | 145 | 1 | 1 | 5001-Inlet air vanes / nozzles | U1-Forced - Immediate | 300-Gas Turbine/Jet Engine (Simple Cycle Operation)
5001 | Inlet air vanes / nozzles | Gas Turbine | Inlet Air System and Compressors | U1 | Forced - Immediate | 2017 | Gas | GG | 300 | Gas Turbine/Jet Engine (Simple Cycle Operation) | WECC | Winter | 201.6666 | 55 | 1 | 1 | 5001-Inlet air vanes / nozzles | U1-Forced - Immediate | 300-Gas Turbine/Jet Engine (Simple Cycle Operation)
5001 | Inlet air vanes / nozzles | Gas Turbine | Inlet Air System and Compressors | U1 | Forced - Immediate | 2017 | Gas | GG | 300 | Gas Turbine/Jet Engine (Simple Cycle Operation) | SERC | Winter | 623.5166 | 179 | 1 | 1 | 5001-Inlet air vanes / nozzles | U1-Forced - Immediate | 300-Gas Turbine/Jet Engine (Simple Cycle Operation)
5001 | Inlet air vanes / nozzles | Gas Turbine | Inlet Air System and Compressors | U1 | Forced - Immediate | 2017 | Gas | GG | 300 | Gas Turbine/Jet Engine (Simple Cycle Operation) | WECC | Winter | 933.1666 | 55 | 1 | 1 | 5001-Inlet air vanes / nozzles | U1-Forced - Immediate | 300-Gas Turbine/Jet Engine (Simple Cycle Operation)
5001 | Inlet air vanes / nozzles | Gas Turbine | Inlet Air System and Compressors | D1 | Forced - Immediate | 2017 | Gas | GG | 300 | Gas Turbine/Jet Engine (Simple Cycle Operation) | MRO | Summer | 411.3 | 27 | 1 | 1 | 5001-Inlet air vanes / nozzles | D1-Forced - Immediate | 300-Gas Turbine/Jet Engine (Simple Cycle Operation)
5001 | Inlet air vanes / nozzles | Gas Turbine | Inlet Air System and Compressors | SF | Startup Failure | 2017 | Gas | GG | 300 | Gas Turbine/Jet Engine (Simple Cycle Operation) | MRO | Off-Peak | 4.8 | 48 | 1 | 1 | 5001-Inlet air vanes / nozzles | SF-Startup Failure | 300-Gas Turbine/Jet Engine (Simple Cycle Operation)
5001 | Inlet air vanes / nozzles | Gas Turbine | Inlet Air System and Compressors | SF | Startup Failure | 2017 | Gas | GG | 300 | Gas Turbine/Jet Engine (Simple Cycle Operation) | MRO | Off-Peak | 17.6 | 48 | 1 | 1 | 5001-Inlet air vanes / nozzles | SF-Startup Failure | 300-Gas Turbine/Jet Engine (Simple Cycle Operation)
5001 | Inlet air vanes / nozzles | Gas Turbine | Inlet Air System and Compressors | SF | Startup Failure | 2017 | Gas | GG | 300 | Gas Turbine/Jet Engine (Simple Cycle Operation) | MRO | Summer | 73.5 | 49 | 1 | 1 | 5001-Inlet air vanes / nozzles | SF-Startup Failure | 300-Gas Turbine/Jet Engine (Simple Cycle Operation)
5001 | Inlet air vanes / nozzles | Gas Turbine | Inlet Air System and Compressors | SF | Startup Failure | 2017 | Gas | GG | 300 | Gas Turbine/Jet Engine (Simple Cycle Operation) | SERC | Winter | 101.4332 | 179 | 1 | 1 | 5001-Inlet air vanes / nozzles | SF-Startup Failure | 300-Gas Turbine/Jet Engine (Simple Cycle Operation)
5001 | Inlet air vanes / nozzles | Gas Turbine | Inlet Air System and Compressors | U1 | Forced - Immediate | 2017 | Gas | GG | 300 | Gas Turbine/Jet Engine (Simple Cycle Operation) | RFC | Off-Peak | 158.5999 | 183 | 1 | 1 | 5001-Inlet air vanes / nozzles | U1-Forced - Immediate | 300-Gas Turbine/Jet Engine (Simple Cycle Operation)
5001 | Inlet air vanes / nozzles | Gas Turbine | Inlet Air System and Compressors | U1 | Forced - Immediate | 2017 | Gas | GG | 300 | Gas Turbine/Jet Engine (Simple Cycle Operation) | WECC | Off-Peak | 3987.5 | 55 | 1 | 1 | 5001-Inlet air vanes / nozzles | U1-Forced - Immediate | 300-Gas Turbine/Jet Engine (Simple Cycle Operation)
5001 | Inlet air vanes / nozzles | Gas Turbine | Inlet Air System and Compressors | U1 | Forced - Immediate | 2017 | Gas | GG | 300 | Gas Turbine/Jet Engine (Simple Cycle Operation) | RFC | Summer | 19.236 | 48.09 | 1 | 1 | 5001-Inlet air vanes / nozzles | U1-Forced - Immediate | 300-Gas Turbine/Jet Engine (Simple Cycle Operation)
5001 | Inlet air vanes / nozzles | Gas Turbine | Inlet Air System and Compressors | U1 | Forced - Immediate | 2017 | Gas | GG | 300 | Gas Turbine/Jet Engine (Simple Cycle Operation) | SERC | Winter | 108.9333 | 172 | 1 | 1 | 5001-Inlet air vanes / nozzles | U1-Forced - Immediate | 300-Gas Turbine/Jet Engine (Simple Cycle Operation)
5001 | Inlet air vanes / nozzles | Gas Turbine | Inlet Air System and Compressors | U1 | Forced - Immediate | 2017 | Gas | GG | 300 | Gas Turbine/Jet Engine (Simple Cycle Operation) | SERC | Winter | 763.7332 | 179 | 1 | 1 | 5001-Inlet air vanes / nozzles | U1-Forced - Immediate | 300-Gas Turbine/Jet Engine (Simple Cycle Operation)
5001 | Inlet air vanes / nozzles | Gas Turbine | Inlet Air System and Compressors | U1 | Forced - Immediate | 2017 | Gas | GG | 300 | Gas Turbine/Jet Engine (Simple Cycle Operation) | TRE | Winter | 7901.5999 | 168 | 1 | 1 | 5001-Inlet air vanes / nozzles | U1-Forced - Immediate | 300-Gas Turbine/Jet Engine (Simple Cycle Operation)
5001 | Inlet air vanes / nozzles | Gas Turbine | Inlet Air System and Compressors | D1 | Forced - Immediate | 2017 | Gas | GG | 300 | Gas Turbine/Jet Engine (Simple Cycle Operation) | RFC | Summer | 64.4833 | 26.5 | 1 | 1 | 5001-Inlet air vanes / nozzles | D1-Forced - Immediate | 300-Gas Turbine/Jet Engine (Simple Cycle Operation)
5001 | Inlet air vanes / nozzles | Gas Turbine | Inlet Air System and Compressors | SF | Startup Failure | 2017 | Gas | GG | 300 | Gas Turbine/Jet Engine (Simple Cycle Operation) | SERC | Summer | 691.5999 | 168 | 1 | 1 | 5001-Inlet air vanes / nozzles | SF-Startup Failure | 300-Gas Turbine/Jet Engine (Simple Cycle Operation)
5001 | Inlet air vanes / nozzles | Gas Turbine | Inlet Air System and Compressors | U1 | Forced - Immediate | 2017 | Oil | DI | 300 | Gas Turbine/Jet Engine (Simple Cycle Operation) | RFC | Off-Peak | 21836.7 | 54 | 1 | 1 | 5001-Inlet air vanes / nozzles | U1-Forced - Immediate | 300-Gas Turbine/Jet Engine (Simple Cycle Operation)
5001 | Inlet air vanes / nozzles | Gas Turbine | Inlet Air System and Compressors | SF | Startup Failure | 2017 | Gas | GG | 300 | Gas Turbine/Jet Engine (Simple Cycle Operation) | RFC | Summer | 321.85 | 157 | 1 | 1 | 5001-Inlet air vanes / nozzles | SF-Startup Failure | 300-Gas Turbine/Jet Engine (Simple Cycle Operation)
5001 | Inlet air vanes / nozzles | Gas Turbine | Inlet Air System and Compressors | SF | Startup Failure | 2017 | Gas | GG | 300 | Gas Turbine/Jet Engine (Simple Cycle Operation) | SERC | Winter | 113.3666 | 179 | 1 | 1 | 5001-Inlet air vanes / nozzles | SF-Startup Failure | 300-Gas Turbine/Jet Engine (Simple Cycle Operation)
5001 | Inlet air vanes / nozzles | Gas Turbine | Inlet Air System and Compressors | U1 | Forced - Immediate | 2017 | Gas | GG | 300 | Gas Turbine/Jet Engine (Simple Cycle Operation) | RFC | Off-Peak | 127.6833 | 163 | 1 | 1 | 5001-Inlet air vanes / nozzles | U1-Forced - Immediate | 300-Gas Turbine/Jet Engine (Simple Cycle Operation)
5001 | Inlet air vanes / nozzles | Gas Turbine | Inlet Air System and Compressors | U1 | Forced - Immediate | 2017 | Gas | GG | 300 | Gas Turbine/Jet Engine (Simple Cycle Operation) | SERC | Off-Peak | 351.85 | 93 | 1 | 1 | 5001-Inlet air vanes / nozzles | U1-Forced - Immediate | 300-Gas Turbine/Jet Engine (Simple Cycle Operation)
5001 | Inlet air vanes / nozzles | Gas Turbine | Inlet Air System and Compressors | U1 | Forced - Immediate | 2017 | Gas | GG | 300 | Gas Turbine/Jet Engine (Simple Cycle Operation) | WECC | Off-Peak | 2090 | 55 | 1 | 1 | 5001-Inlet air vanes / nozzles | U1-Forced - Immediate | 300-Gas Turbine/Jet Engine (Simple Cycle Operation)
5001 | Inlet air vanes / nozzles | Gas Turbine | Inlet Air System and Compressors | U1 | Forced - Immediate | 2017 | Gas | GG | 300 | Gas Turbine/Jet Engine (Simple Cycle Operation) | SERC | Winter | 252 | 180 | 1 | 1 | 5001-Inlet air vanes / nozzles | U1-Forced - Immediate | 300-Gas Turbine/Jet Engine (Simple Cycle Operation)
5001 | Inlet air vanes / nozzles | Gas Turbine | Inlet Air System and Compressors | U1 | Forced - Immediate | 2017 | Gas | GG | 300 | Gas Turbine/Jet Engine (Simple Cycle Operation) | SERC | Winter | 516.1166 | 179 | 1 | 1 | 5001-Inlet air vanes / nozzles | U1-Forced - Immediate | 300-Gas Turbine/Jet Engine (Simple Cycle Operation)
5001 | Inlet air vanes / nozzles | Gas Turbine | Inlet Air System and Compressors | U1 | Forced - Immediate | 2017 | Oil | DI | 300 | Gas Turbine/Jet Engine (Simple Cycle Operation) | NPCC | Winter | 5758.2833 | 47 | 1 | 1 | 5001-Inlet air vanes / nozzles | U1-Forced - Immediate | 300-Gas Turbine/Jet Engine (Simple Cycle Operation)
5001 | Inlet air vanes / nozzles | Gas Turbine | Inlet Air System and Compressors | D1 | Forced - Immediate | 2017 | Gas | GG | 850 | Combined Cycle Block | TRE | Off-Peak | 506 | 88 | 1 | 1 | 5001-Inlet air vanes / nozzles | D1-Forced - Immediate | 850-Combined Cycle Block
5001 | Inlet air vanes / nozzles | Gas Turbine | Inlet Air System and Compressors | D1 | Forced - Immediate | 2017 | Gas | GG | 850 | Combined Cycle Block | RFC | Summer | 264.5833 | 125 | 1 | 1 | 5001-Inlet air vanes / nozzles | D1-Forced - Immediate | 850-Combined Cycle Block
5001 | Inlet air vanes / nozzles | Gas Turbine | Inlet Air System and Compressors | U1 | Forced - Immediate | 2017 | Gas | GG | 850 | Combined Cycle Block | TRE | Off-Peak | 641.4166 | 215 | 1 | 1 | 5001-Inlet air vanes / nozzles | U1-Forced - Immediate | 850-Combined Cycle Block
5001 | Inlet air vanes / nozzles | Gas Turbine | Inlet Air System and Compressors | D1 | Forced - Immediate | 2017 | Gas | GG | 850 | Combined Cycle Block | WECC | Off-Peak | 2092.5 | 270 | 1 | 1 | 5001-Inlet air vanes / nozzles | D1-Forced - Immediate | 850-Combined Cycle Block
5001 | Inlet air vanes / nozzles | Gas Turbine | Inlet Air System and Compressors | D1 | Forced - Immediate | 2017 | Gas | GG | 850 | Combined Cycle Block | SERC | Summer | 686.1331 | 332 | 1 | 1 | 5001-Inlet air vanes / nozzles | D1-Forced - Immediate | 850-Combined Cycle Block
5001 | Inlet air vanes / nozzles | Gas Turbine | Inlet Air System and Compressors | U1 | Forced - Immediate | 2017 | Gas | GG | 850 | Combined Cycle Block | NPCC | Off-Peak | 488.8564 | 401.8 | 1 | 1 | 5001-Inlet air vanes / nozzles | U1-Forced - Immediate | 850-Combined Cycle Block
5001 | Inlet air vanes / nozzles | Gas Turbine | Inlet Air System and Compressors | U1 | Forced - Immediate | 2017 | NULL | NULL | 850 | Combined Cycle Block | WECC | Summer | NULL | NULL | 1 | 3 | 5001-Inlet air vanes / nozzles | U1-Forced - Immediate | 850-Combined Cycle Block
5001 | Inlet air vanes / nozzles | Gas Turbine | Inlet Air System and Compressors | SF | Startup Failure | 2017 | NULL | NULL | 850 | Combined Cycle Block | WECC | Summer | NULL | NULL | 1 | 1 | 5001-Inlet air vanes / nozzles | SF-Startup Failure | 850-Combined Cycle Block
5001 | Inlet air vanes / nozzles | Gas Turbine | Inlet Air System and Compressors | U1 | Forced - Immediate | 2017 | Gas | GG | 850 | Combined Cycle Block | NPCC | Off-Peak | 996.9731 | 325.1 | 1 | 1 | 5001-Inlet air vanes / nozzles | U1-Forced - Immediate | 850-Combined Cycle Block
5001 | Inlet air vanes / nozzles | Gas Turbine | Inlet Air System and Compressors | SF | Startup Failure | 2017 | Gas | GG | 850 | Combined Cycle Block | TRE | Off-Peak | 105 | 210 | 1 | 1 | 5001-Inlet air vanes / nozzles | SF-Startup Failure | 850-Combined Cycle Block
5001 | Inlet air vanes / nozzles | Gas Turbine | Inlet Air System and Compressors | U1 | Forced - Immediate | 2017 | Gas | GG | 850 | Combined Cycle Block | WECC | Off-Peak | 797.8666 | 88 | 1 | 1 | 5001-Inlet air vanes / nozzles | U1-Forced - Immediate | 850-Combined Cycle Block
5001 | Inlet air vanes / nozzles | Gas Turbine | Inlet Air System and Compressors | U1 | Forced - Immediate | 2017 | Gas | GG | 850 | Combined Cycle Block | TRE | Off-Peak | 1852.7166 | 221 | 1 | 1 | 5001-Inlet air vanes / nozzles | U1-Forced - Immediate | 850-Combined Cycle Block
5001 | Inlet air vanes / nozzles | Gas Turbine | Inlet Air System and Compressors | D1 | Forced - Immediate | 2017 | Gas | GG | 850 | Combined Cycle Block | NPCC | Off-Peak | 28.0166 | 168.1 | 1 | 1 | 5001-Inlet air vanes / nozzles | D1-Forced - Immediate | 850-Combined Cycle Block
5001 | Inlet air vanes / nozzles | Gas Turbine | Inlet Air System and Compressors | D1 | Forced - Immediate | 2017 | Gas | GG | 850 | Combined Cycle Block | NPCC | Off-Peak | 224.52 | 187.1 | 1 | 1 | 5001-Inlet air vanes / nozzles | D1-Forced - Immediate | 850-Combined Cycle Block
5001 | Inlet air vanes / nozzles | Gas Turbine | Inlet Air System and Compressors | D1 | Forced - Immediate | 2017 | Gas | GG | 850 | Combined Cycle Block | RFC | Winter | 661.0666 | 296 | 1 | 1 | 5001-Inlet air vanes / nozzles | D1-Forced - Immediate | 850-Combined Cycle Block
5001 | Inlet air vanes / nozzles | Gas Turbine | Inlet Air System and Compressors | D1 | Forced - Immediate | 2017 | Gas | GG | 850 | Combined Cycle Block | RFC | Off-Peak | 683.6833 | 161.5 | 1 | 1 | 5001-Inlet air vanes / nozzles | D1-Forced - Immediate | 850-Combined Cycle Block
5001 | Inlet air vanes / nozzles | Gas Turbine | Inlet Air System and Compressors | U1 | Forced - Immediate | 2017 | Gas | GG | 850 | Combined Cycle Block | SERC | Summer | 62579.7 | 27.9 | 1 | 1 | 5001-Inlet air vanes / nozzles | U1-Forced - Immediate | 850-Combined Cycle Block
5001 | Inlet air vanes / nozzles | Gas Turbine | Inlet Air System and Compressors | D1 | Forced - Immediate | 2017 | Gas | GG | 851 | CC GT units | SERC | Winter | 70.9333 | 8 | 1 | 1 | 5001-Inlet air vanes / nozzles | D1-Forced - Immediate | 851-CC GT units
5001 | Inlet air vanes / nozzles | Gas Turbine | Inlet Air System and Compressors | D1 | Forced - Immediate | 2017 | Gas | GG | 851 | CC GT units | SERC | Winter | 79.3333 | 8 | 1 | 1 | 5001-Inlet air vanes / nozzles | D1-Forced - Immediate | 851-CC GT units
5001 | Inlet air vanes / nozzles | Gas Turbine | Inlet Air System and Compressors | U1 | Forced - Immediate | 2017 | Gas | GG | 851 | CC GT units | TRE | Off-Peak | 6285.6 | 162 | 1 | 1 | 5001-Inlet air vanes / nozzles | U1-Forced - Immediate | 851-CC GT units
5001 | Inlet air vanes / nozzles | Gas Turbine | Inlet Air System and Compressors | U1 | Forced - Immediate | 2017 | Gas | GG | 851 | CC GT units | WECC | Summer | 170.5666 | 43 | 1 | 1 | 5001-Inlet air vanes / nozzles | U1-Forced - Immediate | 851-CC GT units
5001 | Inlet air vanes / nozzles | Gas Turbine | Inlet Air System and Compressors | U1 | Forced - Immediate | 2017 | Gas | GG | 851 | CC GT units | WECC | Summer | 864.5 | 57 | 1 | 1 | 5001-Inlet air vanes / nozzles | U1-Forced - Immediate | 851-CC GT units
5001 | Inlet air vanes / nozzles | Gas Turbine | Inlet Air System and Compressors | U1 | Forced - Immediate | 2017 | Gas | GG | 851 | CC GT units | RFC | Off-Peak | 92.4 | 126 | 1 | 1 | 5001-Inlet air vanes / nozzles | U1-Forced - Immediate | 851-CC GT units
5001 | Inlet air vanes / nozzles | Gas Turbine | Inlet Air System and Compressors | D1 | Forced - Immediate | 2017 | Gas | GG | 851 | CC GT units | SERC | Off-Peak | 56.2667 | 8 | 1 | 1 | 5001-Inlet air vanes / nozzles | D1-Forced - Immediate | 851-CC GT units
5001 | Inlet air vanes / nozzles | Gas Turbine | Inlet Air System and Compressors | D1 | Forced - Immediate | 2017 | Gas | GG | 851 | CC GT units | SERC | Off-Peak | 94.4 | 8 | 1 | 1 | 5001-Inlet air vanes / nozzles | D1-Forced - Immediate | 851-CC GT units
5001 | Inlet air vanes / nozzles | Gas Turbine | Inlet Air System and Compressors | D1 | Forced - Immediate | 2017 | Gas | GG | 851 | CC GT units | SERC | Summer | 4 | 20 | 1 | 1 | 5001-Inlet air vanes / nozzles | D1-Forced - Immediate | 851-CC GT units
5001 | Inlet air vanes / nozzles | Gas Turbine | Inlet Air System and Compressors | SF | Startup Failure | 2017 | Gas | GG | 851 | CC GT units | WECC | Winter | 498 | 149.4 | 1 | 1 | 5001-Inlet air vanes / nozzles | SF-Startup Failure | 851-CC GT units
5001 | Inlet air vanes / nozzles | Gas Turbine | Inlet Air System and Compressors | U1 | Forced - Immediate | 2017 | Gas | GG | 851 | CC GT units | TRE | Summer | 2321 | 55 | 1 | 1 | 5001-Inlet air vanes / nozzles | U1-Forced - Immediate | 851-CC GT units
5001 | Inlet air vanes / nozzles | Gas Turbine | Inlet Air System and Compressors | U1 | Forced - Immediate | 2017 | Gas | GG | 851 | CC GT units | NPCC | Winter | 1852.5 | 247 | 1 | 1 | 5001-Inlet air vanes / nozzles | U1-Forced - Immediate | 851-CC GT units
5001 | Inlet air vanes / nozzles | Gas Turbine | Inlet Air System and Compressors | D1 | Forced - Immediate | 2017 | Gas | GG | 851 | CC GT units | SERC | Off-Peak | 92.1 | 6 | 1 | 1 | 5001-Inlet air vanes / nozzles | D1-Forced - Immediate | 851-CC GT units
5001 | Inlet air vanes / nozzles | Gas Turbine | Inlet Air System and Compressors | D1 | Forced - Immediate | 2017 | Gas | GG | 851 | CC GT units | SERC | Off-Peak | 100.2167 | 7 | 1 | 1 | 5001-Inlet air vanes / nozzles | D1-Forced - Immediate | 851-CC GT units
5001 | Inlet air vanes / nozzles | Gas Turbine | Inlet Air System and Compressors | D1 | Forced - Immediate | 2017 | Gas | GG | 851 | CC GT units | SERC | Winter | 36.6667 | 8 | 1 | 1 | 5001-Inlet air vanes / nozzles | D1-Forced - Immediate | 851-CC GT units
5001 | Inlet air vanes / nozzles | Gas Turbine | Inlet Air System and Compressors | SF | Startup Failure | 2017 | Gas | GG | 851 | CC GT units | TRE | Summer | 0.91663 | 55 | 1 | 1 | 5001-Inlet air vanes / nozzles | SF-Startup Failure | 851-CC GT units
5001 | Inlet air vanes / nozzles | Gas Turbine | Inlet Air System and Compressors | U1 | Forced - Immediate | 2017 | Gas | GG | 851 | CC GT units | RFC | Off-Peak | 50.4 | 126 | 1 | 1 | 5001-Inlet air vanes / nozzles | U1-Forced - Immediate | 851-CC GT units
5001 | Inlet air vanes / nozzles | Gas Turbine | Inlet Air System and Compressors | D1 | Forced - Immediate | 2017 | Gas | GG | 851 | CC GT units | SERC | Winter | 77.3333 | 8 | 1 | 1 | 5001-Inlet air vanes / nozzles | D1-Forced - Immediate | 851-CC GT units
5001 | Inlet air vanes / nozzles | Gas Turbine | Inlet Air System and Compressors | U1 | Forced - Immediate | 2017 | Gas | GG | 851 | CC GT units | RFC | Off-Peak | 193.2 | 126 | 1 | 1 | 5001-Inlet air vanes / nozzles | U1-Forced - Immediate | 851-CC GT units
5001 | Inlet air vanes / nozzles | Gas Turbine | Inlet Air System and Compressors | U1 | Forced - Immediate | 2017 | Gas | GG | 851 | CC GT units | RFC | Summer | 27.2999 | 126 | 1 | 1 | 5001-Inlet air vanes / nozzles | U1-Forced - Immediate | 851-CC GT units
5001 | Inlet air vanes / nozzles | Gas Turbine | Inlet Air System and Compressors | U1 | Forced - Immediate | 2017 | Gas | GG | 851 | CC GT units | SERC | Summer | 2002 | 154 | 1 | 1 | 5001-Inlet air vanes / nozzles | U1-Forced - Immediate | 851-CC GT units
5001 | Inlet air vanes / nozzles | Gas Turbine | Inlet Air System and Compressors | U2 | Forced - Delayed | 2017 | Gas | OG | 851 | CC GT units | NPCC | Winter | 158.76 | 39.69 | 1 | 1 | 5001-Inlet air vanes / nozzles | U2-Forced - Delayed | 851-CC GT units
5001 | Inlet air vanes / nozzles | Gas Turbine | Inlet Air System and Compressors | D1 | Forced - Immediate | 2017 | Gas | GG | 851 | CC GT units | SERC | Off-Peak | 2.55 | 9 | 1 | 1 | 5001-Inlet air vanes / nozzles | D1-Forced - Immediate | 851-CC GT units
5001 | Inlet air vanes / nozzles | Gas Turbine | Inlet Air System and Compressors | D1 | Forced - Immediate | 2017 | Gas | GG | 851 | CC GT units | SERC | Winter | 62.1333 | 8 | 1 | 1 | 5001-Inlet air vanes / nozzles | D1-Forced - Immediate | 851-CC GT units
5001 | Inlet air vanes / nozzles | Gas Turbine | Inlet Air System and Compressors | D1 | Forced - Immediate | 2017 | Gas | GG | 851 | CC GT units | SERC | Winter | 68.6667 | 8 | 1 | 1 | 5001-Inlet air vanes / nozzles | D1-Forced - Immediate | 851-CC GT units
5001 | Inlet air vanes / nozzles | Gas Turbine | Inlet Air System and Compressors | D1 | Forced - Immediate | 2017 | Gas | GG | 851 | CC GT units | SERC | Winter | 92.5333 | 8 | 1 | 1 | 5001-Inlet air vanes / nozzles | D1-Forced - Immediate | 851-CC GT units
5001 | Inlet air vanes / nozzles | Gas Turbine | Inlet Air System and Compressors | SF | Startup Failure | 2017 | Gas | GG | 851 | CC GT units | SERC | Summer | 1113 | 159 | 1 | 1 | 5001-Inlet air vanes / nozzles | SF-Startup Failure | 851-CC GT units
5001 | Inlet air vanes / nozzles | Gas Turbine | Inlet Air System and Compressors | U1 | Forced - Immediate | 2017 | Gas | GG | 851 | CC GT units | TRE | Summer | 232.8333 | 55 | 1 | 1 | 5001-Inlet air vanes / nozzles | U1-Forced - Immediate | 851-CC GT units
5001 | Inlet air vanes / nozzles | Gas Turbine | Inlet Air System and Compressors | D1 | Forced - Immediate | 2017 | Gas | GG | 851 | CC GT units | SERC | Off-Peak | 2.4 | 12 | 1 | 1 | 5001-Inlet air vanes / nozzles | D1-Forced - Immediate | 851-CC GT units
5001 | Inlet air vanes / nozzles | Gas Turbine | Inlet Air System and Compressors | D1 | Forced - Immediate | 2017 | Gas | GG | 851 | CC GT units | SERC | Off-Peak | 49.2333 | 7 | 1 | 1 | 5001-Inlet air vanes / nozzles | D1-Forced - Immediate | 851-CC GT units
5001 | Inlet air vanes / nozzles | Gas Turbine | Inlet Air System and Compressors | D1 | Forced - Immediate | 2017 | Gas | GG | 851 | CC GT units | SERC | Off-Peak | 148.5 | 10 | 1 | 1 | 5001-Inlet air vanes / nozzles | D1-Forced - Immediate | 851-CC GT units
5001 | Inlet air vanes / nozzles | Gas Turbine | Inlet Air System and Compressors | U1 | Forced - Immediate | 2017 | Gas | GG | 851 | CC GT units | SERC | Off-Peak | 93.6 | 156 | 1 | 1 | 5001-Inlet air vanes / nozzles | U1-Forced - Immediate | 851-CC GT units
5001 | Inlet air vanes / nozzles | Gas Turbine | Inlet Air System and Compressors | U1 | Forced - Immediate | 2017 | Gas | GG | 851 | CC GT units | RFC | Off-Peak | 268.8 | 126 | 1 | 1 | 5001-Inlet air vanes / nozzles | U1-Forced - Immediate | 851-CC GT units
5001 | Inlet air vanes / nozzles | Gas Turbine | Inlet Air System and Compressors | D1 | Forced - Immediate | 2017 | Gas | GG | 851 | CC GT units | SERC | Off-Peak | 36.8667 | 14 | 1 | 1 | 5001-Inlet air vanes / nozzles | D1-Forced - Immediate | 851-CC GT units
5001 | Inlet air vanes / nozzles | Gas Turbine | Inlet Air System and Compressors | D1 | Forced - Immediate | 2017 | Gas | GG | 851 | CC GT units | SERC | Winter | 41.4667 | 8 | 1 | 1 | 5001-Inlet air vanes / nozzles | D1-Forced - Immediate | 851-CC GT units
5001 | Inlet air vanes / nozzles | Gas Turbine | Inlet Air System and Compressors | D1 | Forced - Immediate | 2017 | Gas | GG | 851 | CC GT units | SERC | Winter | 51.3333 | 8 | 1 | 1 | 5001-Inlet air vanes / nozzles | D1-Forced - Immediate | 851-CC GT units
5001 | Inlet air vanes / nozzles | Gas Turbine | Inlet Air System and Compressors | SF | Startup Failure | 2017 | Gas | GG | 851 | CC GT units | WECC | Off-Peak | 699.3999 | 156 | 1 | 1 | 5001-Inlet air vanes / nozzles | SF-Startup Failure | 851-CC GT units
5001 | Inlet air vanes / nozzles | Gas Turbine | Inlet Air System and Compressors | SF | Startup Failure | 2017 | Gas | GG | 851 | CC GT units | TRE | Winter | 215.7866 | 76.16 | 1 | 1 | 5001-Inlet air vanes / nozzles | SF-Startup Failure | 851-CC GT units
5001 | Inlet air vanes / nozzles | Gas Turbine | Inlet Air System and Compressors | U1 | Forced - Immediate | 2017 | Gas | GG | 851 | CC GT units | RFC | Summer | 115.4999 | 126 | 1 | 1 | 5001-Inlet air vanes / nozzles | U1-Forced - Immediate | 851-CC GT units
5001 | Inlet air vanes / nozzles | Gas Turbine | Inlet Air System and Compressors | D1 | Forced - Immediate | 2017 | Waste Heat | WH | 852 | CC steam units | RFC | Summer | 58.1166 | 63.4 | 1 | 1 | 5001-Inlet air vanes / nozzles | D1-Forced - Immediate | 852-CC steam units
5001 | Inlet air vanes / nozzles | Gas Turbine | Inlet Air System and Compressors | D1 | Forced - Immediate | 2017 | Waste Heat | WH | 852 | CC steam units | RFC | Summer | 13.7366 | 63.4 | 1 | 1 | 5001-Inlet air vanes / nozzles | D1-Forced - Immediate | 852-CC steam units
5001 | Inlet air vanes / nozzles | Gas Turbine | Inlet Air System and Compressors | U1 | Forced - Immediate | 2017 | Gas | GG | 852 | CC steam units | SERC | Summer | 431.8666 | 158 | 1 | 1 | 5001-Inlet air vanes / nozzles | U1-Forced - Immediate | 852-CC steam units
5001 | Inlet air vanes / nozzles | Gas Turbine | Inlet Air System and Compressors | D1 | Forced - Immediate | 2017 | Waste Heat | WH | 852 | CC steam units | WECC | Winter | 343.3333 | 103 | 1 | 1 | 5001-Inlet air vanes / nozzles | D1-Forced - Immediate | 852-CC steam units
5001 | Inlet air vanes / nozzles | Gas Turbine | Inlet Air System and Compressors | U1 | Forced - Immediate | 2017 | Waste Heat | WH | 852 | CC steam units | NPCC | Winter | 2407.9999 | 258 | 1 | 1 | 5001-Inlet air vanes / nozzles | U1-Forced - Immediate | 852-CC steam units
5001 | Inlet air vanes / nozzles | Gas Turbine | Inlet Air System and Compressors | D1 | Forced - Immediate | 2017 | Waste Heat | WH | 852 | CC steam units | RFC | Off-Peak | 125.7433 | 63.4 | 1 | 1 | 5001-Inlet air vanes / nozzles | D1-Forced - Immediate | 852-CC steam units
5001 | Inlet air vanes / nozzles | Gas Turbine | Inlet Air System and Compressors | D1 | Forced - Immediate | 2017 | Waste Heat | WH | 852 | CC steam units | TRE | Winter | 138.975 | 49.05 | 1 | 1 | 5001-Inlet air vanes / nozzles | D1-Forced - Immediate | 852-CC steam units
5001 | Inlet air vanes / nozzles | Gas Turbine | Inlet Air System and Compressors | D1 | Forced - Immediate | 2017 | Waste Heat | WH | 852 | CC steam units | WECC | Summer | 35.5333 | 13 | 1 | 1 | 5001-Inlet air vanes / nozzles | D1-Forced - Immediate | 852-CC steam units
5001 | Inlet air vanes / nozzles | Gas Turbine | Inlet Air System and Compressors | D1 | Forced - Immediate | 2017 | Waste Heat | WH | 852 | CC steam units | RFC | Off-Peak | 25.36 | 63.4 | 1 | 1 | 5001-Inlet air vanes / nozzles | D1-Forced - Immediate | 852-CC steam units
5001 | Inlet air vanes / nozzles | Gas Turbine | Inlet Air System and Compressors | D1 | Forced - Immediate | 2017 | Waste Heat | WH | 852 | CC steam units | RFC | Off-Peak | 46.4933 | 63.4 | 1 | 1 | 5001-Inlet air vanes / nozzles | D1-Forced - Immediate | 852-CC steam units
5001 | Inlet air vanes / nozzles | Gas Turbine | Inlet Air System and Compressors | D1 | Forced - Immediate | 2017 | Waste Heat | WH | 852 | CC steam units | RFC | Off-Peak | 97.2133 | 63.4 | 1 | 1 | 5001-Inlet air vanes / nozzles | D1-Forced - Immediate | 852-CC steam units
5001 | Inlet air vanes / nozzles | Gas Turbine | Inlet Air System and Compressors | D1 | Forced - Immediate | 2017 | Gas | GG | 860 | Co-generator Block | RFC | Summer | 105.1167 | 7 | 1 | 1 | 5001-Inlet air vanes / nozzles | D1-Forced - Immediate | 860-Co-generator Block
5001 | Inlet air vanes / nozzles | Gas Turbine | Inlet Air System and Compressors | D1 | Forced - Immediate | 2017 | Gas | GG | 860 | Co-generator Block | RFC | Summer | 660.0983 | 60.1 | 1 | 1 | 5001-Inlet air vanes / nozzles | D1-Forced - Immediate | 860-Co-generator Block
5001 | Inlet air vanes / nozzles | Gas Turbine | Inlet Air System and Compressors | U1 | Forced - Immediate | 2017 | Gas | GG | 861 | CoG GT units | TRE | Off-Peak | 877.3 | 93 | 1 | 1 | 5001-Inlet air vanes / nozzles | U1-Forced - Immediate | 861-CoG GT units
5001 | Inlet air vanes / nozzles | Gas Turbine | Inlet Air System and Compressors | SF | Startup Failure | 2017 | Gas | GG | 861 | CoG GT units | TRE | Off-Peak | 53.8666 | 101 | 1 | 1 | 5001-Inlet air vanes / nozzles | SF-Startup Failure | 861-CoG GT units
5001 | Inlet air vanes / nozzles | Gas Turbine | Inlet Air System and Compressors | D1 | Forced - Immediate | 2017 | Waste Heat | WH | 862 | CoG steam units | TRE | Off-Peak | 443.3667 | 47 | 1 | 1 | 5001-Inlet air vanes / nozzles | D1-Forced - Immediate | 862-CoG steam units
5002 | Inlet air filters A | Gas Turbine | Inlet Air System and Compressors | U1 | Forced - Immediate | 2017 | Gas | GG | 300 | Gas Turbine/Jet Engine (Simple Cycle Operation) | WECC | Summer | 254.1 | 42 | 1 | 1 | 5002-Inlet air filters A | U1-Forced - Immediate | 300-Gas Turbine/Jet Engine (Simple Cycle Operation)
5002 | Inlet air filters A | Gas Turbine | Inlet Air System and Compressors | SF | Startup Failure | 2017 | Gas | GG | 300 | Gas Turbine/Jet Engine (Simple Cycle Operation) | WECC | Summer | 223.5 | 74.5 | 1 | 1 | 5002-Inlet air filters A | SF-Startup Failure | 300-Gas Turbine/Jet Engine (Simple Cycle Operation)
5002 | Inlet air filters A | Gas Turbine | Inlet Air System and Compressors | U1 | Forced - Immediate | 2017 | Gas | GG | 300 | Gas Turbine/Jet Engine (Simple Cycle Operation) | WECC | Winter | 246.4 | 42 | 1 | 1 | 5002-Inlet air filters A | U1-Forced - Immediate | 300-Gas Turbine/Jet Engine (Simple Cycle Operation)
5002 | Inlet air filters A | Gas Turbine | Inlet Air System and Compressors | U1 | Forced - Immediate | 2017 | Oil | DI | 300 | Gas Turbine/Jet Engine (Simple Cycle Operation) | SERC | Off-Peak | 810 | 45 | 1 | 1 | 5002-Inlet air filters A | U1-Forced - Immediate | 300-Gas Turbine/Jet Engine (Simple Cycle Operation)
5002 | Inlet air filters A | Gas Turbine | Inlet Air System and Compressors | D1 | Forced - Immediate | 2017 | Gas | GG | 850 | Combined Cycle Block | NPCC | Off-Peak | 24.2233 | 111.8 | 1 | 1 | 5002-Inlet air filters A | D1-Forced - Immediate | 850-Combined Cycle Block
5002 | Inlet air filters A | Gas Turbine | Inlet Air System and Compressors | D1 | Forced - Immediate | 2017 | Gas | GG | 850 | Combined Cycle Block | NPCC | Off-Peak | 154.0466 | 33.01 | 1 | 1 | 5002-Inlet air filters A | D1-Forced - Immediate | 850-Combined Cycle Block
5002 | Inlet air filters A | Gas Turbine | Inlet Air System and Compressors | D1 | Forced - Immediate | 2017 | Gas | GG | 850 | Combined Cycle Block | WECC | Off-Peak | 336.5691 | 27.55 | 1 | 1 | 5002-Inlet air filters A | D1-Forced - Immediate | 850-Combined Cycle Block
5002 | Inlet air filters A | Gas Turbine | Inlet Air System and Compressors | D1 | Forced - Immediate | 2017 | Gas | GG | 850 | Combined Cycle Block | NPCC | Off-Peak | 393.82 | 121.8 | 1 | 1 | 5002-Inlet air filters A | D1-Forced - Immediate | 850-Combined Cycle Block
5002 | Inlet air filters A | Gas Turbine | Inlet Air System and Compressors | D1 | Forced - Immediate | 2017 | Gas | GG | 850 | Combined Cycle Block | WECC | Winter | 85.1175 | 17.55 | 1 | 1 | 5002-Inlet air filters A | D1-Forced - Immediate | 850-Combined Cycle Block
5002 | Inlet air filters A | Gas Turbine | Inlet Air System and Compressors | D1 | Forced - Immediate | 2017 | Gas | GG | 850 | Combined Cycle Block | NPCC | Winter | 164.2766 | 75.82 | 1 | 1 | 5002-Inlet air filters A | D1-Forced - Immediate | 850-Combined Cycle Block
5002 | Inlet air filters A | Gas Turbine | Inlet Air System and Compressors | D1 | Forced - Immediate | 2017 | Gas | GG | 850 | Combined Cycle Block | NPCC | Winter | 165.77 | 41.1 | 1 | 1 | 5002-Inlet air filters A | D1-Forced - Immediate | 850-Combined Cycle Block
5002 | Inlet air filters A | Gas Turbine | Inlet Air System and Compressors | D1 | Forced - Immediate | 2017 | Gas | GG | 850 | Combined Cycle Block | WECC | Winter | 4154.0516 | 63.55 | 1 | 1 | 5002-Inlet air filters A | D1-Forced - Immediate | 850-Combined Cycle Block
5002 | Inlet air filters A | Gas Turbine | Inlet Air System and Compressors | U1 | Forced - Immediate | 2017 | Gas | GG | 850 | Combined Cycle Block | NPCC | Off-Peak | 3526.0299 | 301.8 | 1 | 1 | 5002-Inlet air filters A | U1-Forced - Immediate | 850-Combined Cycle Block
5002 | Inlet air filters A | Gas Turbine | Inlet Air System and Compressors | U1 | Forced - Immediate | 2017 | Gas | GG | 850 | Combined Cycle Block | WECC | Winter | 2854.1391 | 277.55 | 1 | 1 | 5002-Inlet air filters A | U1-Forced - Immediate | 850-Combined Cycle Block
5002 | Inlet air filters A | Gas Turbine | Inlet Air System and Compressors | D1 | Forced - Immediate | 2017 | Gas | GG | 850 | Combined Cycle Block | NPCC | Off-Peak | 20.3253 | 38.11 | 1 | 1 | 5002-Inlet air filters A | D1-Forced - Immediate | 850-Combined Cycle Block
5002 | Inlet air filters A | Gas Turbine | Inlet Air System and Compressors | D1 | Forced - Immediate | 2017 | Gas | GG | 850 | Combined Cycle Block | WECC | Off-Peak | 180.3017 | 21.55 | 1 | 1 | 5002-Inlet air filters A | D1-Forced - Immediate | 850-Combined Cycle Block
5002 | Inlet air filters A | Gas Turbine | Inlet Air System and Compressors | D1 | Forced - Immediate | 2017 | Gas | GG | 850 | Combined Cycle Block | NPCC | Off-Peak | 413.9866 | 101.8 | 1 | 1 | 5002-Inlet air filters A | D1-Forced - Immediate | 850-Combined Cycle Block
5002 | Inlet air filters A | Gas Turbine | Inlet Air System and Compressors | D1 | Forced - Immediate | 2017 | Gas | GG | 850 | Combined Cycle Block | WECC | Summer | 64.5575 | 32.55 | 1 | 1 | 5002-Inlet air filters A | D1-Forced - Immediate | 850-Combined Cycle Block
5002 | Inlet air filters A | Gas Turbine | Inlet Air System and Compressors | D1 | Forced - Immediate | 2017 | Gas | GG | 850 | Combined Cycle Block | WECC | Summer | 2302.9525 | 92.55 | 1 | 1 | 5002-Inlet air filters A | D1-Forced - Immediate | 850-Combined Cycle Block
5002 | Inlet air filters A | Gas Turbine | Inlet Air System and Compressors | D1 | Forced - Immediate | 2017 | Gas | GG | 850 | Combined Cycle Block | WECC | Summer | 2904.545 | 32.55 | 1 | 1 | 5002-Inlet air filters A | D1-Forced - Immediate | 850-Combined Cycle Block
5002 | Inlet air filters A | Gas Turbine | Inlet Air System and Compressors | D1 | Forced - Immediate | 2017 | Gas | GG | 850 | Combined Cycle Block | WECC | Winter | 418.3008 | 27.55 | 1 | 1 | 5002-Inlet air filters A | D1-Forced - Immediate | 850-Combined Cycle Block
5002 | Inlet air filters A | Gas Turbine | Inlet Air System and Compressors | D1 | Forced - Immediate | 2017 | Gas | GG | 850 | Combined Cycle Block | WECC | Winter | 758.4225 | 47.55 | 1 | 1 | 5002-Inlet air filters A | D1-Forced - Immediate | 850-Combined Cycle Block
5002 | Inlet air filters A | Gas Turbine | Inlet Air System and Compressors | D1 | Forced - Immediate | 2017 | Gas | GG | 850 | Combined Cycle Block | WECC | Winter | 2421.0541 | 55.55 | 1 | 1 | 5002-Inlet air filters A | D1-Forced - Immediate | 850-Combined Cycle Block
5002 | Inlet air filters A | Gas Turbine | Inlet Air System and Compressors | D1 | Forced - Immediate | 2017 | Gas | GG | 850 | Combined Cycle Block | WECC | Winter | 6345.6208 | 115.55 | 1 | 1 | 5002-Inlet air filters A | D1-Forced - Immediate | 850-Combined Cycle Block
5002 | Inlet air filters A | Gas Turbine | Inlet Air System and Compressors | D1 | Forced - Immediate | 2017 | Gas | GG | 850 | Combined Cycle Block | NPCC | Off-Peak | 64.4733 | 101.8 | 1 | 1 | 5002-Inlet air filters A | D1-Forced - Immediate | 850-Combined Cycle Block
5002 | Inlet air filters A | Gas Turbine | Inlet Air System and Compressors | D1 | Forced - Immediate | 2017 | Gas | GG | 850 | Combined Cycle Block | WECC | Off-Peak | 145.5558 | 27.55 | 1 | 1 | 5002-Inlet air filters A | D1-Forced - Immediate | 850-Combined Cycle Block
5002 | Inlet air filters A | Gas Turbine | Inlet Air System and Compressors | D1 | Forced - Immediate | 2017 | Gas | GG | 850 | Combined Cycle Block | NPCC | Off-Peak | 146.88 | 91.8 | 1 | 1 | 5002-Inlet air filters A | D1-Forced - Immediate | 850-Combined Cycle Block
5002 | Inlet air filters A | Gas Turbine | Inlet Air System and Compressors | D1 | Forced - Immediate | 2017 | Gas | GG | 850 | Combined Cycle Block | WECC | Off-Peak | 346.955 | 21.55 | 1 | 1 | 5002-Inlet air filters A | D1-Forced - Immediate | 850-Combined Cycle Block
5002 | Inlet air filters A | Gas Turbine | Inlet Air System and Compressors | D1 | Forced - Immediate | 2017 | Gas | GG | 850 | Combined Cycle Block | WECC | Off-Peak | 435.7491 | 27.55 | 1 | 1 | 5002-Inlet air filters A | D1-Forced - Immediate | 850-Combined Cycle Block
5002 | Inlet air filters A | Gas Turbine | Inlet Air System and Compressors | U1 | Forced - Immediate | 2017 | Gas | GG | 850 | Combined Cycle Block | WECC | Summer | 3099.3081 | 277.55 | 1 | 1 | 5002-Inlet air filters A | U1-Forced - Immediate | 850-Combined Cycle Block
5002 | Inlet air filters A | Gas Turbine | Inlet Air System and Compressors | D1 | Forced - Immediate | 2017 | Gas | GG | 850 | Combined Cycle Block | NPCC | Off-Peak | 1749.3 | 205.8 | 1 | 1 | 5002-Inlet air filters A | D1-Forced - Immediate | 850-Combined Cycle Block
5002 | Inlet air filters A | Gas Turbine | Inlet Air System and Compressors | D1 | Forced - Immediate | 2017 | Gas | GG | 850 | Combined Cycle Block | SERC | Winter | 1607.3216 | 120.7 | 1 | 1 | 5002-Inlet air filters A | D1-Forced - Immediate | 850-Combined Cycle Block
5002 | Inlet air filters A | Gas Turbine | Inlet Air System and Compressors | D1 | Forced - Immediate | 2017 | Gas | GG | 850 | Combined Cycle Block | WECC | Off-Peak | 466.5375 | 56.55 | 1 | 1 | 5002-Inlet air filters A | D1-Forced - Immediate | 850-Combined Cycle Block
5002 | Inlet air filters A | Gas Turbine | Inlet Air System and Compressors | D1 | Forced - Immediate | 2017 | Gas | GG | 850 | Combined Cycle Block | NPCC | Off-Peak | 637.2399 | 106.8 | 1 | 1 | 5002-Inlet air filters A | D1-Forced - Immediate | 850-Combined Cycle Block
5002 | Inlet air filters A | Gas Turbine | Inlet Air System and Compressors | D1 | Forced - Immediate | 2017 | Gas | GG | 850 | Combined Cycle Block | WECC | Off-Peak | 950.475 | 27.55 | 1 | 1 | 5002-Inlet air filters A | D1-Forced - Immediate | 850-Combined Cycle Block
5002 | Inlet air filters A | Gas Turbine | Inlet Air System and Compressors | D1 | Forced - Immediate | 2017 | Gas | GG | 850 | Combined Cycle Block | SERC | Summer | 466.0833 | 85 | 1 | 1 | 5002-Inlet air filters A | D1-Forced - Immediate | 850-Combined Cycle Block
5002 | Inlet air filters A | Gas Turbine | Inlet Air System and Compressors | D1 | Forced - Immediate | 2017 | Gas | GG | 850 | Combined Cycle Block | RFC | Winter | 313.3332 | 200 | 1 | 1 | 5002-Inlet air filters A | D1-Forced - Immediate | 850-Combined Cycle Block
5002 | Inlet air filters A | Gas Turbine | Inlet Air System and Compressors | U1 | Forced - Immediate | 2017 | Gas | GG | 850 | Combined Cycle Block | NPCC | Off-Peak | 2902.3098 | 301.8 | 1 | 1 | 5002-Inlet air filters A | U1-Forced - Immediate | 850-Combined Cycle Block
5002 | Inlet air filters A | Gas Turbine | Inlet Air System and Compressors | D1 | Forced - Immediate | 2017 | Gas | GG | 850 | Combined Cycle Block | NPCC | Off-Peak | 312.6199 | 121.8 | 1 | 1 | 5002-Inlet air filters A | D1-Forced - Immediate | 850-Combined Cycle Block
5002 | Inlet air filters A | Gas Turbine | Inlet Air System and Compressors | D1 | Forced - Immediate | 2017 | Gas | GG | 850 | Combined Cycle Block | NPCC | Off-Peak | 488.0699 | 91.8 | 1 | 1 | 5002-Inlet air filters A | D1-Forced - Immediate | 850-Combined Cycle Block
5002 | Inlet air filters A | Gas Turbine | Inlet Air System and Compressors | D1 | Forced - Immediate | 2017 | Gas | GG | 850 | Combined Cycle Block | NPCC | Off-Peak | 687.73 | 141.8 | 1 | 1 | 5002-Inlet air filters A | D1-Forced - Immediate | 850-Combined Cycle Block
5002 | Inlet air filters A | Gas Turbine | Inlet Air System and Compressors | D1 | Forced - Immediate | 2017 | Gas | GG | 850 | Combined Cycle Block | WECC | Winter | 302.1625 | 52.55 | 1 | 1 | 5002-Inlet air filters A | D1-Forced - Immediate | 850-Combined Cycle Block
5002 | Inlet air filters A | Gas Turbine | Inlet Air System and Compressors | D1 | Forced - Immediate | 2017 | Gas | GG | 850 | Combined Cycle Block | WECC | Off-Peak | 90.4558 | 27.55 | 1 | 1 | 5002-Inlet air filters A | D1-Forced - Immediate | 850-Combined Cycle Block
5002 | Inlet air filters A | Gas Turbine | Inlet Air System and Compressors | D1 | Forced - Immediate | 2017 | Gas | GG | 850 | Combined Cycle Block | NPCC | Off-Peak | 437.92 | 78.2 | 1 | 1 | 5002-Inlet air filters A | D1-Forced - Immediate | 850-Combined Cycle Block
5002 | Inlet air filters A | Gas Turbine | Inlet Air System and Compressors | D1 | Forced - Immediate | 2017 | Gas | GG | 850 | Combined Cycle Block | NPCC | Off-Peak | 621.18 | 121.8 | 1 | 1 | 5002-Inlet air filters A | D1-Forced - Immediate | 850-Combined Cycle Block
5002 | Inlet air filters A | Gas Turbine | Inlet Air System and Compressors | D1 | Forced - Immediate | 2017 | Gas | GG | 850 | Combined Cycle Block | NPCC | Off-Peak | 685.9367 | 38.9 | 1 | 1 | 5002-Inlet air filters A | D1-Forced - Immediate | 850-Combined Cycle Block
5002 | Inlet air filters A | Gas Turbine | Inlet Air System and Compressors | D1 | Forced - Immediate | 2017 | Gas | GG | 850 | Combined Cycle Block | NPCC | Off-Peak | 870.1166 | 125.8 | 1 | 1 | 5002-Inlet air filters A | D1-Forced - Immediate | 850-Combined Cycle Block
5002 | Inlet air filters A | Gas Turbine | Inlet Air System and Compressors | D1 | Forced - Immediate | 2017 | Gas | GG | 850 | Combined Cycle Block | NPCC | Winter | 111.91 | 36.1 | 1 | 1 | 5002-Inlet air filters A | D1-Forced - Immediate | 850-Combined Cycle Block
5002 | Inlet air filters A | Gas Turbine | Inlet Air System and Compressors | D1 | Forced - Immediate | 2017 | Gas | GG | 850 | Combined Cycle Block | WECC | Winter | 8121.6058 | 48.55 | 1 | 1 | 5002-Inlet air filters A | D1-Forced - Immediate | 850-Combined Cycle Block
5002 | Inlet air filters A | Gas Turbine | Inlet Air System and Compressors | D1 | Forced - Immediate | 2017 | Gas | GG | 851 | CC GT units | RFC | Winter | 103.005 | 32.7 | 1 | 1 | 5002-Inlet air filters A | D1-Forced - Immediate | 851-CC GT units
5002 | Inlet air filters A | Gas Turbine | Inlet Air System and Compressors | D2 | Forced - Delayed | 2017 | Gas | GG | 851 | CC GT units | WECC | Winter | 3.9767 | 11.93 | 1 | 1 | 5002-Inlet air filters A | D2-Forced - Delayed | 851-CC GT units
5002 | Inlet air filters A | Gas Turbine | Inlet Air System and Compressors | D2 | Forced - Delayed | 2017 | Gas | GG | 851 | CC GT units | WECC | Winter | 8.97 | 17.94 | 1 | 1 | 5002-Inlet air filters A | D2-Forced - Delayed | 851-CC GT units
5002 | Inlet air filters A | Gas Turbine | Inlet Air System and Compressors | D2 | Forced - Delayed | 2017 | Gas | GG | 851 | CC GT units | WECC | Winter | 37.0883 | 20.23 | 1 | 1 | 5002-Inlet air filters A | D2-Forced - Delayed | 851-CC GT units
5002 | Inlet air filters A | Gas Turbine | Inlet Air System and Compressors | D2 | Forced - Delayed | 2017 | Gas | GG | 851 | CC GT units | WECC | Winter | 44.8083 | 14.15 | 1 | 1 | 5002-Inlet air filters A | D2-Forced - Delayed | 851-CC GT units
5002 | Inlet air filters A | Gas Turbine | Inlet Air System and Compressors | D2 | Forced - Delayed | 2017 | Gas | GG | 851 | CC GT units | WECC | Winter | 63.4917 | 20.05 | 1 | 1 | 5002-Inlet air filters A | D2-Forced - Delayed | 851-CC GT units
5002 | Inlet air filters A | Gas Turbine | Inlet Air System and Compressors | D2 | Forced - Delayed | 2017 | Gas | GG | 851 | CC GT units | WECC | Winter | 269.1033 | 12.14 | 1 | 1 | 5002-Inlet air filters A | D2-Forced - Delayed | 851-CC GT units
5002 | Inlet air filters A | Gas Turbine | Inlet Air System and Compressors | U1 | Forced - Immediate | 2017 | Gas | GG | 851 | CC GT units | MRO | Summer | 17.4 | 36 | 1 | 1 | 5002-Inlet air filters A | U1-Forced - Immediate | 851-CC GT units
5002 | Inlet air filters A | Gas Turbine | Inlet Air System and Compressors | D1 | Forced - Immediate | 2017 | Gas | GG | 851 | CC GT units | TRE | Summer | 170.4 | 71 | 1 | 1 | 5002-Inlet air filters A | D1-Forced - Immediate | 851-CC GT units
5002 | Inlet air filters A | Gas Turbine | Inlet Air System and Compressors | D1 | Forced - Immediate | 2017 | Gas | GG | 851 | CC GT units | TRE | Summer | 218.8666 | 67 | 1 | 1 | 5002-Inlet air filters A | D1-Forced - Immediate | 851-CC GT units
5002 | Inlet air filters A | Gas Turbine | Inlet Air System and Compressors | D2 | Forced - Delayed | 2017 | Gas | GG | 851 | CC GT units | WECC | Winter | 4.255 | 8.51 | 1 | 1 | 5002-Inlet air filters A | D2-Forced - Delayed | 851-CC GT units
5002 | Inlet air filters A | Gas Turbine | Inlet Air System and Compressors | D2 | Forced - Delayed | 2017 | Gas | GG | 851 | CC GT units | WECC | Winter | 5.12 | 15.36 | 1 | 1 | 5002-Inlet air filters A | D2-Forced - Delayed | 851-CC GT units
5002 | Inlet air filters A | Gas Turbine | Inlet Air System and Compressors | D2 | Forced - Delayed | 2017 | Gas | GG | 851 | CC GT units | WECC | Winter | 10.24 | 10.24 | 1 | 1 | 5002-Inlet air filters A | D2-Forced - Delayed | 851-CC GT units
5002 | Inlet air filters A | Gas Turbine | Inlet Air System and Compressors | D2 | Forced - Delayed | 2017 | Gas | GG | 851 | CC GT units | WECC | Winter | 93.25 | 18.65 | 1 | 1 | 5002-Inlet air filters A | D2-Forced - Delayed | 851-CC GT units
5002 | Inlet air filters A | Gas Turbine | Inlet Air System and Compressors | D2 | Forced - Delayed | 2017 | Gas | GG | 851 | CC GT units | WECC | Winter | 147 | 19.6 | 1 | 1 | 5002-Inlet air filters A | D2-Forced - Delayed | 851-CC GT units
5002 | Inlet air filters A | Gas Turbine | Inlet Air System and Compressors | D2 | Forced - Delayed | 2017 | Gas | GG | 851 | CC GT units | WECC | Winter | 193.12 | 11.36 | 1 | 1 | 5002-Inlet air filters A | D2-Forced - Delayed | 851-CC GT units
5002 | Inlet air filters A | Gas Turbine | Inlet Air System and Compressors | D3 | Forced - Postponed | 2017 | Gas | GG | 851 | CC GT units | WECC | Summer | 45.7041 | 78.35 | 1 | 1 | 5002-Inlet air filters A | D3-Forced - Postponed | 851-CC GT units
5002 | Inlet air filters A | Gas Turbine | Inlet Air System and Compressors | D1 | Forced - Immediate | 2017 | Gas | GG | 851 | CC GT units | RFC | Off-Peak | 213.065 | 59.46 | 2 | 2 | 5002-Inlet air filters A | D1-Forced - Immediate | 851-CC GT units
5002 | Inlet air filters A | Gas Turbine | Inlet Air System and Compressors | D1 | Forced - Immediate | 2017 | Gas | GG | 851 | CC GT units | MRO | Summer | 1633.6827 | 16.58 | 1 | 1 | 5002-Inlet air filters A | D1-Forced - Immediate | 851-CC GT units
5002 | Inlet air filters A | Gas Turbine | Inlet Air System and Compressors | D2 | Forced - Delayed | 2017 | Gas | GG | 851 | CC GT units | WECC | Winter | 33.125 | 13.25 | 1 | 1 | 5002-Inlet air filters A | D2-Forced - Delayed | 851-CC GT units
5002 | Inlet air filters A | Gas Turbine | Inlet Air System and Compressors | D2 | Forced - Delayed | 2017 | Gas | GG | 851 | CC GT units | WECC | Winter | 64.3767 | 12.46 | 1 | 1 | 5002-Inlet air filters A | D2-Forced - Delayed | 851-CC GT units
5002 | Inlet air filters A | Gas Turbine | Inlet Air System and Compressors | D2 | Forced - Delayed | 2017 | Gas | GG | 851 | CC GT units | WECC | Winter | 82.875 | 19.89 | 1 | 1 | 5002-Inlet air filters A | D2-Forced - Delayed | 851-CC GT units
5002 | Inlet air filters A | Gas Turbine | Inlet Air System and Compressors | D2 | Forced - Delayed | 2017 | Gas | GG | 851 | CC GT units | WECC | Winter | 271.395 | 14.67 | 1 | 1 | 5002-Inlet air filters A | D2-Forced - Delayed | 851-CC GT units
5002 | Inlet air filters A | Gas Turbine | Inlet Air System and Compressors | U1 | Forced - Immediate | 2017 | Gas | GG | 851 | CC GT units | TRE | Summer | 673.4 | 148 | 1 | 1 | 5002-Inlet air filters A | U1-Forced - Immediate | 851-CC GT units
5002 | Inlet air filters A | Gas Turbine | Inlet Air System and Compressors | D1 | Forced - Immediate | 2017 | Gas | GG | 851 | CC GT units | RFC | Winter | 106.155 | 33.7 | 1 | 1 | 5002-Inlet air filters A | D1-Forced - Immediate | 851-CC GT units
5002 | Inlet air filters A | Gas Turbine | Inlet Air System and Compressors | D2 | Forced - Delayed | 2017 | Gas | GG | 851 | CC GT units | WECC | Off-Peak | 17.644 | 16.04 | 1 | 1 | 5002-Inlet air filters A | D2-Forced - Delayed | 851-CC GT units
5002 | Inlet air filters A | Gas Turbine | Inlet Air System and Compressors | D2 | Forced - Delayed | 2017 | Gas | GG | 851 | CC GT units | MRO | Summer | 12.089 | 21.98 | 1 | 1 | 5002-Inlet air filters A | D2-Forced - Delayed | 851-CC GT units
5002 | Inlet air filters A | Gas Turbine | Inlet Air System and Compressors | D2 | Forced - Delayed | 2017 | Gas | GG | 851 | CC GT units | WECC | Winter | 7.16 | 10.74 | 1 | 1 | 5002-Inlet air filters A | D2-Forced - Delayed | 851-CC GT units
5002 | Inlet air filters A | Gas Turbine | Inlet Air System and Compressors | D2 | Forced - Delayed | 2017 | Gas | GG | 851 | CC GT units | WECC | Winter | 185.625 | 20.25 | 1 | 1 | 5002-Inlet air filters A | D2-Forced - Delayed | 851-CC GT units
5002 | Inlet air filters A | Gas Turbine | Inlet Air System and Compressors | D1 | Forced - Immediate | 2017 | Gas | GG | 851 | CC GT units | TRE | Off-Peak | 383.7666 | 58 | 1 | 1 | 5002-Inlet air filters A | D1-Forced - Immediate | 851-CC GT units
5002 | Inlet air filters A | Gas Turbine | Inlet Air System and Compressors | D1 | Forced - Immediate | 2017 | Gas | GG | 851 | CC GT units | WECC | Summer | 1755.6 | 28 | 1 | 1 | 5002-Inlet air filters A | D1-Forced - Immediate | 851-CC GT units
5002 | Inlet air filters A | Gas Turbine | Inlet Air System and Compressors | D2 | Forced - Delayed | 2017 | Gas | GG | 851 | CC GT units | WECC | Winter | 12.6133 | 18.92 | 1 | 1 | 5002-Inlet air filters A | D2-Forced - Delayed | 851-CC GT units
5002 | Inlet air filters A | Gas Turbine | Inlet Air System and Compressors | D2 | Forced - Delayed | 2017 | Gas | GG | 851 | CC GT units | WECC | Winter | 124.3933 | 15.88 | 1 | 1 | 5002-Inlet air filters A | D2-Forced - Delayed | 851-CC GT units
5002 | Inlet air filters A | Gas Turbine | Inlet Air System and Compressors | D1 | Forced - Immediate | 2017 | Gas | GG | 851 | CC GT units | TRE | Summer | 136 | 34 | 1 | 1 | 5002-Inlet air filters A | D1-Forced - Immediate | 851-CC GT units
5002 | Inlet air filters A | Gas Turbine | Inlet Air System and Compressors | D1 | Forced - Immediate | 2017 | Gas | GG | 851 | CC GT units | TRE | Summer | 144 | 36 | 1 | 1 | 5002-Inlet air filters A | D1-Forced - Immediate | 851-CC GT units
5002 | Inlet air filters A | Gas Turbine | Inlet Air System and Compressors | D2 | Forced - Delayed | 2017 | Gas | GG | 851 | CC GT units | WECC | Winter | 8.685 | 17.37 | 1 | 1 | 5002-Inlet air filters A | D2-Forced - Delayed | 851-CC GT units
5002 | Inlet air filters A | Gas Turbine | Inlet Air System and Compressors | D2 | Forced - Delayed | 2017 | Gas | GG | 851 | CC GT units | WECC | Winter | 32.7 | 21.8 | 1 | 1 | 5002-Inlet air filters A | D2-Forced - Delayed | 851-CC GT units
5002 | Inlet air filters A | Gas Turbine | Inlet Air System and Compressors | D2 | Forced - Delayed | 2017 | Gas | GG | 851 | CC GT units | WECC | Winter | 610.051 | 16.86 | 1 | 1 | 5002-Inlet air filters A | D2-Forced - Delayed | 851-CC GT units
5002 | Inlet air filters A | Gas Turbine | Inlet Air System and Compressors | D1 | Forced - Immediate | 2017 | Gas | GG | 851 | CC GT units | WECC | Summer | 129.2666 | 28 | 1 | 1 | 5002-Inlet air filters A | D1-Forced - Immediate | 851-CC GT units
5002 | Inlet air filters A | Gas Turbine | Inlet Air System and Compressors | D2 | Forced - Delayed | 2017 | Gas | GG | 851 | CC GT units | WECC | Winter | 13.92 | 13.92 | 1 | 1 | 5002-Inlet air filters A | D2-Forced - Delayed | 851-CC GT units
5002 | Inlet air filters A | Gas Turbine | Inlet Air System and Compressors | D2 | Forced - Delayed | 2017 | Gas | GG | 851 | CC GT units | WECC | Winter | 43.25 | 17.3 | 1 | 1 | 5002-Inlet air filters A | D2-Forced - Delayed | 851-CC GT units
5002 | Inlet air filters A | Gas Turbine | Inlet Air System and Compressors | U1 | Forced - Immediate | 2017 | Gas | GG | 851 | CC GT units | TRE | Summer | 373.9332 | 158 | 1 | 1 | 5002-Inlet air filters A | U1-Forced - Immediate | 851-CC GT units
5002 | Inlet air filters A | Gas Turbine | Inlet Air System and Compressors | U1 | Forced - Immediate | 2017 | Gas | GG | 851 | CC GT units | WECC | Summer | 3760 | 160 | 1 | 1 | 5002-Inlet air filters A | U1-Forced - Immediate | 851-CC GT units
5002 | Inlet air filters A | Gas Turbine | Inlet Air System and Compressors | U1 | Forced - Immediate | 2017 | Gas | GG | 851 | CC GT units | RFC | Winter | 128.1 | 122 | 1 | 1 | 5002-Inlet air filters A | U1-Forced - Immediate | 851-CC GT units
5002 | Inlet air filters A | Gas Turbine | Inlet Air System and Compressors | D2 | Forced - Delayed | 2017 | Gas | GG | 851 | CC GT units | WECC | Winter | 39.44 | 19.72 | 1 | 1 | 5002-Inlet air filters A | D2-Forced - Delayed | 851-CC GT units
5002 | Inlet air filters A | Gas Turbine | Inlet Air System and Compressors | D2 | Forced - Delayed | 2017 | Gas | GG | 851 | CC GT units | WECC | Winter | 39.985 | 21.81 | 1 | 1 | 5002-Inlet air filters A | D2-Forced - Delayed | 851-CC GT units
5002 | Inlet air filters A | Gas Turbine | Inlet Air System and Compressors | D1 | Forced - Immediate | 2017 | Waste Heat | WH | 852 | CC steam units | TRE | Summer | 140.4 | 58.5 | 1 | 1 | 5002-Inlet air filters A | D1-Forced - Immediate | 852-CC steam units
5002 | Inlet air filters A | Gas Turbine | Inlet Air System and Compressors | D1 | Forced - Immediate | 2017 | Waste Heat | WH | 852 | CC steam units | TRE | Summer | 255.5999 | 108 | 1 | 1 | 5002-Inlet air filters A | D1-Forced - Immediate | 852-CC steam units
5002 | Inlet air filters A | Gas Turbine | Inlet Air System and Compressors | D1 | Forced - Immediate | 2017 | Waste Heat | WH | 852 | CC steam units | TRE | Summer | 473.2 | 104 | 1 | 1 | 5002-Inlet air filters A | D1-Forced - Immediate | 852-CC steam units
5002 | Inlet air filters A | Gas Turbine | Inlet Air System and Compressors | D1 | Forced - Immediate | 2017 | Waste Heat | WH | 852 | CC steam units | RFC | Winter | 98.01 | 29.7 | 1 | 1 | 5002-Inlet air filters A | D1-Forced - Immediate | 852-CC steam units
5002 | Inlet air filters A | Gas Turbine | Inlet Air System and Compressors | D1 | Forced - Immediate | 2017 | Waste Heat | WH | 852 | CC steam units | TRE | Off-Peak | 295.765 | 44.7 | 1 | 1 | 5002-Inlet air filters A | D1-Forced - Immediate | 852-CC steam units
5002 | Inlet air filters A | Gas Turbine | Inlet Air System and Compressors | D1 | Forced - Immediate | 2017 | Gas | GG | 852 | CC steam units | RFC | Winter | 68.25 | 7 | 1 | 1 | 5002-Inlet air filters A | D1-Forced - Immediate | 852-CC steam units
5002 | Inlet air filters A | Gas Turbine | Inlet Air System and Compressors | D1 | Forced - Immediate | 2017 | Gas | GG | 852 | CC steam units | RFC | Off-Peak | 1082.0833 | 49 | 1 | 1 | 5002-Inlet air filters A | D1-Forced - Immediate | 852-CC steam units
5002 | Inlet air filters A | Gas Turbine | Inlet Air System and Compressors | D1 | Forced - Immediate | 2017 | Waste Heat | WH | 852 | CC steam units | RFC | Winter | 61.95 | 59 | 1 | 1 | 5002-Inlet air filters A | D1-Forced - Immediate | 852-CC steam units
5002 | Inlet air filters A | Gas Turbine | Inlet Air System and Compressors | D1 | Forced - Immediate | 2017 | Waste Heat | WH | 852 | CC steam units | RFC | Winter | 2294 | 62 | 1 | 1 | 5002-Inlet air filters A | D1-Forced - Immediate | 852-CC steam units
5002 | Inlet air filters A | Gas Turbine | Inlet Air System and Compressors | U1 | Forced - Immediate | 2017 | Waste Heat | WH | 852 | CC steam units | NPCC | Winter | 367.5 | 35 | 1 | 1 | 5002-Inlet air filters A | U1-Forced - Immediate | 852-CC steam units
5002 | Inlet air filters A | Gas Turbine | Inlet Air System and Compressors | U1 | Forced - Immediate | 2017 | Gas | GG | 852 | CC steam units | RFC | Off-Peak | 2250.2333 | 187 | 1 | 1 | 5002-Inlet air filters A | U1-Forced - Immediate | 852-CC steam units
5002 | Inlet air filters A | Gas Turbine | Inlet Air System and Compressors | U1 | Forced - Immediate | 2017 | Gas | GG | 852 | CC steam units | RFC | Winter | 6919 | 187 | 1 | 1 | 5002-Inlet air filters A | U1-Forced - Immediate | 852-CC steam units
5002 | Inlet air filters A | Gas Turbine | Inlet Air System and Compressors | D1 | Forced - Immediate | 2017 | Gas | GG | 852 | CC steam units | RFC | Winter | 1359.1333 | 37 | 1 | 1 | 5002-Inlet air filters A | D1-Forced - Immediate | 852-CC steam units
5002 | Inlet air filters A | Gas Turbine | Inlet Air System and Compressors | D1 | Forced - Immediate | 2017 | Waste Heat | WH | 852 | CC steam units | TRE | Summer | 174.44 | 53.4 | 1 | 1 | 5002-Inlet air filters A | D1-Forced - Immediate | 852-CC steam units
5002 | Inlet air filters A | Gas Turbine | Inlet Air System and Compressors | D1 | Forced - Immediate | 2017 | Gas | GG | 852 | CC steam units | RFC | Off-Peak | 437.4175 | 122.07 | 1 | 1 | 5002-Inlet air filters A | D1-Forced - Immediate | 852-CC steam units
5002 | Inlet air filters A | Gas Turbine | Inlet Air System and Compressors | D1 | Forced - Immediate | 2017 | Waste Heat | WH | 852 | CC steam units | MRO | Summer | 263.5426 | 104.03 | 1 | 1 | 5002-Inlet air filters A | D1-Forced - Immediate | 852-CC steam units
5002 | Inlet air filters A | Gas Turbine | Inlet Air System and Compressors | D1 | Forced - Immediate | 2017 | Gas | GG | 852 | CC steam units | RFC | Off-Peak | 203.5666 | 62 | 1 | 1 | 5002-Inlet air filters A | D1-Forced - Immediate | 852-CC steam units
5002 | Inlet air filters A | Gas Turbine | Inlet Air System and Compressors | D1 | Forced - Immediate | 2017 | Gas | GG | 852 | CC steam units | RFC | Winter | 409.3167 | 41 | 1 | 1 | 5002-Inlet air filters A | D1-Forced - Immediate | 852-CC steam units
5002 | Inlet air filters A | Gas Turbine | Inlet Air System and Compressors | D1 | Forced - Immediate | 2017 | Waste Heat | WH | 852 | CC steam units | TRE | Summer | 163.2 | 40.8 | 1 | 1 | 5002-Inlet air filters A | D1-Forced - Immediate | 852-CC steam units
5002 | Inlet air filters A | Gas Turbine | Inlet Air System and Compressors | U1 | Forced - Immediate | 2017 | Gas | GG | 860 | Co-generator Block | NPCC | Summer | 45.325 | 54.39 | 1 | 1 | 5002-Inlet air filters A | U1-Forced - Immediate | 860-Co-generator Block
5002 | Inlet air filters A | Gas Turbine | Inlet Air System and Compressors | SF | Startup Failure | 2017 | Gas | GG | 861 | CoG GT units | TRE | Off-Peak | 26.35 | 93 | 1 | 1 | 5002-Inlet air filters A | SF-Startup Failure | 861-CoG GT units
5002 | Inlet air filters A | Gas Turbine | Inlet Air System and Compressors | SF | Startup Failure | 2017 | Gas | GG | 861 | CoG GT units | TRE | Off-Peak | 2323.45 | 93 | 1 | 1 | 5002-Inlet air filters A | SF-Startup Failure | 861-CoG GT units
5002 | Inlet air filters A | Gas Turbine | Inlet Air System and Compressors | SF | Startup Failure | 2017 | Gas | GG | 861 | CoG GT units | TRE | Off-Peak | 100.75 | 93 | 1 | 1 | 5002-Inlet air filters A | SF-Startup Failure | 861-CoG GT units
5002 | Inlet air filters A | Gas Turbine | Inlet Air System and Compressors | SF | Startup Failure | 2017 | Gas | GG | 861 | CoG GT units | TRE | Off-Peak | 471.1999 | 93 | 1 | 1 | 5002-Inlet air filters A | SF-Startup Failure | 861-CoG GT units
5002 | Inlet air filters A | Gas Turbine | Inlet Air System and Compressors | D1 | Forced - Immediate | 2017 | Waste Heat | WH | 862 | CoG steam units | TRE | Off-Peak | 1476.5833 | 47 | 1 | 1 | 5002-Inlet air filters A | D1-Forced - Immediate | 862-CoG steam units
5004 | Inlet air chillers B | Gas Turbine | Inlet Air System and Compressors | D1 | Forced - Immediate | 2017 | Gas | GG | 300 | Gas Turbine/Jet Engine (Simple Cycle Operation) | SERC | Off-Peak | 405.1667 | 17 | 1 | 1 | 5004-Inlet air chillers B | D1-Forced - Immediate | 300-Gas Turbine/Jet Engine (Simple Cycle Operation)
5004 | Inlet air chillers B | Gas Turbine | Inlet Air System and Compressors | U1 | Forced - Immediate | 2017 | Gas | GG | 300 | Gas Turbine/Jet Engine (Simple Cycle Operation) | SERC | Summer | 181.5 | 55 | 1 | 1 | 5004-Inlet air chillers B | U1-Forced - Immediate | 300-Gas Turbine/Jet Engine (Simple Cycle Operation)
5004 | Inlet air chillers B | Gas Turbine | Inlet Air System and Compressors | D1 | Forced - Immediate | 2017 | Gas | GG | 300 | Gas Turbine/Jet Engine (Simple Cycle Operation) | TRE | Off-Peak | 1.375 | 5.5 | 1 | 1 | 5004-Inlet air chillers B | D1-Forced - Immediate | 300-Gas Turbine/Jet Engine (Simple Cycle Operation)
5004 | Inlet air chillers B | Gas Turbine | Inlet Air System and Compressors | D1 | Forced - Immediate | 2017 | Gas | GG | 300 | Gas Turbine/Jet Engine (Simple Cycle Operation) | NPCC | Summer | 6.2083 | 14.9 | 1 | 1 | 5004-Inlet air chillers B | D1-Forced - Immediate | 300-Gas Turbine/Jet Engine (Simple Cycle Operation)
5004 | Inlet air chillers B | Gas Turbine | Inlet Air System and Compressors | D1 | Forced - Immediate | 2017 | Gas | GG | 300 | Gas Turbine/Jet Engine (Simple Cycle Operation) | RFC | Summer | 102.7 | 13 | 1 | 1 | 5004-Inlet air chillers B | D1-Forced - Immediate | 300-Gas Turbine/Jet Engine (Simple Cycle Operation)
5004 | Inlet air chillers B | Gas Turbine | Inlet Air System and Compressors | D1 | Forced - Immediate | 2017 | Gas | GG | 300 | Gas Turbine/Jet Engine (Simple Cycle Operation) | SERC | Summer | 330 | 12 | 1 | 1 | 5004-Inlet air chillers B | D1-Forced - Immediate | 300-Gas Turbine/Jet Engine (Simple Cycle Operation)
5004 | Inlet air chillers B | Gas Turbine | Inlet Air System and Compressors | D1 | Forced - Immediate | 2017 | Gas | GG | 300 | Gas Turbine/Jet Engine (Simple Cycle Operation) | SERC | Off-Peak | 321 | 2 | 1 | 1 | 5004-Inlet air chillers B | D1-Forced - Immediate | 300-Gas Turbine/Jet Engine (Simple Cycle Operation)
5004 | Inlet air chillers B | Gas Turbine | Inlet Air System and Compressors | D1 | Forced - Immediate | 2017 | Gas | GG | 300 | Gas Turbine/Jet Engine (Simple Cycle Operation) | SERC | Summer | 5394.2433 | 11.3 | 1 | 1 | 5004-Inlet air chillers B | D1-Forced - Immediate | 300-Gas Turbine/Jet Engine (Simple Cycle Operation)
5004 | Inlet air chillers B | Gas Turbine | Inlet Air System and Compressors | D1 | Forced - Immediate | 2017 | Gas | GG | 300 | Gas Turbine/Jet Engine (Simple Cycle Operation) | SERC | Summer | 5776.1367 | 12.1 | 1 | 1 | 5004-Inlet air chillers B | D1-Forced - Immediate | 300-Gas Turbine/Jet Engine (Simple Cycle Operation)
5004 | Inlet air chillers B | Gas Turbine | Inlet Air System and Compressors | SF | Startup Failure | 2017 | Gas | GG | 300 | Gas Turbine/Jet Engine (Simple Cycle Operation) | WECC | Summer | 568.7466 | 99.2 | 1 | 1 | 5004-Inlet air chillers B | SF-Startup Failure | 300-Gas Turbine/Jet Engine (Simple Cycle Operation)
5004 | Inlet air chillers B | Gas Turbine | Inlet Air System and Compressors | D1 | Forced - Immediate | 2017 | Gas | GG | 300 | Gas Turbine/Jet Engine (Simple Cycle Operation) | NPCC | Off-Peak | 62.2533 | 9.2 | 2 | 2 | 5004-Inlet air chillers B | D1-Forced - Immediate | 300-Gas Turbine/Jet Engine (Simple Cycle Operation)
5004 | Inlet air chillers B | Gas Turbine | Inlet Air System and Compressors | D1 | Forced - Immediate | 2017 | Gas | GG | 300 | Gas Turbine/Jet Engine (Simple Cycle Operation) | NPCC | Off-Peak | 66.99 | 9.9 | 1 | 1 | 5004-Inlet air chillers B | D1-Forced - Immediate | 300-Gas Turbine/Jet Engine (Simple Cycle Operation)
5004 | Inlet air chillers B | Gas Turbine | Inlet Air System and Compressors | D1 | Forced - Immediate | 2017 | Gas | GG | 300 | Gas Turbine/Jet Engine (Simple Cycle Operation) | NPCC | Off-Peak | 62.4067 | 9.2 | 1 | 1 | 5004-Inlet air chillers B | D1-Forced - Immediate | 300-Gas Turbine/Jet Engine (Simple Cycle Operation)
5004 | Inlet air chillers B | Gas Turbine | Inlet Air System and Compressors | D1 | Forced - Immediate | 2017 | Gas | GG | 300 | Gas Turbine/Jet Engine (Simple Cycle Operation) | NPCC | Summer | 3.4167 | 8.2 | 1 | 1 | 5004-Inlet air chillers B | D1-Forced - Immediate | 300-Gas Turbine/Jet Engine (Simple Cycle Operation)
5004 | Inlet air chillers B | Gas Turbine | Inlet Air System and Compressors | U1 | Forced - Immediate | 2017 | Gas | GG | 300 | Gas Turbine/Jet Engine (Simple Cycle Operation) | SERC | Summer | 1261.3333 | 55 | 1 | 1 | 5004-Inlet air chillers B | U1-Forced - Immediate | 300-Gas Turbine/Jet Engine (Simple Cycle Operation)
5004 | Inlet air chillers B | Gas Turbine | Inlet Air System and Compressors | D1 | Forced - Immediate | 2017 | Gas | GG | 850 | Combined Cycle Block | RFC | Off-Peak | 20 | 5 | 1 | 1 | 5004-Inlet air chillers B | D1-Forced - Immediate | 850-Combined Cycle Block
5004 | Inlet air chillers B | Gas Turbine | Inlet Air System and Compressors | D1 | Forced - Immediate | 2017 | Gas | GG | 850 | Combined Cycle Block | RFC | Off-Peak | 36 | 6 | 1 | 1 | 5004-Inlet air chillers B | D1-Forced - Immediate | 850-Combined Cycle Block
5004 | Inlet air chillers B | Gas Turbine | Inlet Air System and Compressors | D1 | Forced - Immediate | 2017 | Gas | GG | 850 | Combined Cycle Block | RFC | Off-Peak | 80 | 8 | 2 | 2 | 5004-Inlet air chillers B | D1-Forced - Immediate | 850-Combined Cycle Block
5004 | Inlet air chillers B | Gas Turbine | Inlet Air System and Compressors | D1 | Forced - Immediate | 2017 | Gas | GG | 850 | Combined Cycle Block | RFC | Summer | 40 | 5 | 2 | 2 | 5004-Inlet air chillers B | D1-Forced - Immediate | 850-Combined Cycle Block
5004 | Inlet air chillers B | Gas Turbine | Inlet Air System and Compressors | D1 | Forced - Immediate | 2017 | Gas | GG | 850 | Combined Cycle Block | NPCC | Summer | 153.985 | 23.69 | 1 | 1 | 5004-Inlet air chillers B | D1-Forced - Immediate | 850-Combined Cycle Block
5004 | Inlet air chillers B | Gas Turbine | Inlet Air System and Compressors | D1 | Forced - Immediate | 2017 | Gas | GG | 850 | Combined Cycle Block | NPCC | Summer | 194.6667 | 16 | 1 | 1 | 5004-Inlet air chillers B | D1-Forced - Immediate | 850-Combined Cycle Block
5004 | Inlet air chillers B | Gas Turbine | Inlet Air System and Compressors | D1 | Forced - Immediate | 2017 | Gas | GG | 850 | Combined Cycle Block | NPCC | Summer | 266.3388 | 28.69 | 1 | 1 | 5004-Inlet air chillers B | D1-Forced - Immediate | 850-Combined Cycle Block
5004 | Inlet air chillers B | Gas Turbine | Inlet Air System and Compressors | D1 | Forced - Immediate | 2017 | Gas | GG | 850 | Combined Cycle Block | SERC | Summer | 588.6833 | 19 | 1 | 1 | 5004-Inlet air chillers B | D1-Forced - Immediate | 850-Combined Cycle Block
5004 | Inlet air chillers B | Gas Turbine | Inlet Air System and Compressors | D1 | Forced - Immediate | 2017 | Gas | GG | 850 | Combined Cycle Block | NPCC | Summer | 685.8333 | 5 | 1 | 1 | 5004-Inlet air chillers B | D1-Forced - Immediate | 850-Combined Cycle Block
5004 | Inlet air chillers B | Gas Turbine | Inlet Air System and Compressors | D1 | Forced - Immediate | 2017 | Gas | GG | 850 | Combined Cycle Block | RFC | Off-Peak | 17.9 | 6 | 1 | 1 | 5004-Inlet air chillers B | D1-Forced - Immediate | 850-Combined Cycle Block
5004 | Inlet air chillers B | Gas Turbine | Inlet Air System and Compressors | D1 | Forced - Immediate | 2017 | Gas | GG | 850 | Combined Cycle Block | RFC | Off-Peak | 125.9 | 6 | 1 | 1 | 5004-Inlet air chillers B | D1-Forced - Immediate | 850-Combined Cycle Block
5004 | Inlet air chillers B | Gas Turbine | Inlet Air System and Compressors | D1 | Forced - Immediate | 2017 | Gas | GG | 850 | Combined Cycle Block | RFC | Off-Peak | 185.087 | 11.58 | 1 | 1 | 5004-Inlet air chillers B | D1-Forced - Immediate | 850-Combined Cycle Block
5004 | Inlet air chillers B | Gas Turbine | Inlet Air System and Compressors | D1 | Forced - Immediate | 2017 | Gas | GG | 850 | Combined Cycle Block | RFC | Off-Peak | 351.4735 | 21.99 | 1 | 1 | 5004-Inlet air chillers B | D1-Forced - Immediate | 850-Combined Cycle Block
5004 | Inlet air chillers B | Gas Turbine | Inlet Air System and Compressors | D1 | Forced - Immediate | 2017 | Gas | GG | 850 | Combined Cycle Block | RFC | Off-Peak | 386.7337 | 30.98 | 1 | 1 | 5004-Inlet air chillers B | D1-Forced - Immediate | 850-Combined Cycle Block
5004 | Inlet air chillers B | Gas Turbine | Inlet Air System and Compressors | D1 | Forced - Immediate | 2017 | Gas | GG | 850 | Combined Cycle Block | RFC | Summer | 16 | 2 | 1 | 1 | 5004-Inlet air chillers B | D1-Forced - Immediate | 850-Combined Cycle Block
5004 | Inlet air chillers B | Gas Turbine | Inlet Air System and Compressors | D1 | Forced - Immediate | 2017 | Gas | GG | 850 | Combined Cycle Block | NPCC | Summer | 16.3927 | 14.68 | 1 | 1 | 5004-Inlet air chillers B | D1-Forced - Immediate | 850-Combined Cycle Block
5004 | Inlet air chillers B | Gas Turbine | Inlet Air System and Compressors | D1 | Forced - Immediate | 2017 | Gas | GG | 850 | Combined Cycle Block | NPCC | Summer | 26.4333 | 13 | 1 | 1 | 5004-Inlet air chillers B | D1-Forced - Immediate | 850-Combined Cycle Block
5004 | Inlet air chillers B | Gas Turbine | Inlet Air System and Compressors | D1 | Forced - Immediate | 2017 | Gas | GG | 850 | Combined Cycle Block | RFC | Summer | 29.25 | 9 | 1 | 1 | 5004-Inlet air chillers B | D1-Forced - Immediate | 850-Combined Cycle Block
5004 | Inlet air chillers B | Gas Turbine | Inlet Air System and Compressors | D1 | Forced - Immediate | 2017 | Gas | GG | 850 | Combined Cycle Block | RFC | Summer | 49.425 | 4.5 | 1 | 1 | 5004-Inlet air chillers B | D1-Forced - Immediate | 850-Combined Cycle Block
5004 | Inlet air chillers B | Gas Turbine | Inlet Air System and Compressors | D1 | Forced - Immediate | 2017 | Gas | GG | 850 | Combined Cycle Block | RFC | Summer | 138 | 12 | 2 | 2 | 5004-Inlet air chillers B | D1-Forced - Immediate | 850-Combined Cycle Block
5004 | Inlet air chillers B | Gas Turbine | Inlet Air System and Compressors | D1 | Forced - Immediate | 2017 | Gas | GG | 850 | Combined Cycle Block | NPCC | Summer | 155.402 | 16.68 | 1 | 1 | 5004-Inlet air chillers B | D1-Forced - Immediate | 850-Combined Cycle Block
5004 | Inlet air chillers B | Gas Turbine | Inlet Air System and Compressors | D1 | Forced - Immediate | 2017 | Gas | GG | 850 | Combined Cycle Block | NPCC | Summer | 8228 | 11 | 1 | 1 | 5004-Inlet air chillers B | D1-Forced - Immediate | 850-Combined Cycle Block
5004 | Inlet air chillers B | Gas Turbine | Inlet Air System and Compressors | D1 | Forced - Immediate | 2017 | Gas | GG | 850 | Combined Cycle Block | NPCC | Off-Peak | 12.8 | 12 | 1 | 1 | 5004-Inlet air chillers B | D1-Forced - Immediate | 850-Combined Cycle Block
5004 | Inlet air chillers B | Gas Turbine | Inlet Air System and Compressors | D1 | Forced - Immediate | 2017 | Gas | GG | 850 | Combined Cycle Block | RFC | Off-Peak | 45 | 5 | 1 | 1 | 5004-Inlet air chillers B | D1-Forced - Immediate | 850-Combined Cycle Block
5004 | Inlet air chillers B | Gas Turbine | Inlet Air System and Compressors | D1 | Forced - Immediate | 2017 | Gas | GG | 850 | Combined Cycle Block | NPCC | Off-Peak | 53.4667 | 8 | 1 | 1 | 5004-Inlet air chillers B | D1-Forced - Immediate | 850-Combined Cycle Block
5004 | Inlet air chillers B | Gas Turbine | Inlet Air System and Compressors | D1 | Forced - Immediate | 2017 | Gas | GG | 850 | Combined Cycle Block | RFC | Off-Peak | 77.8 | 6 | 1 | 1 | 5004-Inlet air chillers B | D1-Forced - Immediate | 850-Combined Cycle Block
5004 | Inlet air chillers B | Gas Turbine | Inlet Air System and Compressors | D1 | Forced - Immediate | 2017 | Gas | GG | 850 | Combined Cycle Block | RFC | Off-Peak | 190.44 | 21.16 | 1 | 1 | 5004-Inlet air chillers B | D1-Forced - Immediate | 850-Combined Cycle Block
5004 | Inlet air chillers B | Gas Turbine | Inlet Air System and Compressors | D1 | Forced - Immediate | 2017 | Gas | GG | 850 | Combined Cycle Block | RFC | Off-Peak | 461.85 | 30.79 | 1 | 1 | 5004-Inlet air chillers B | D1-Forced - Immediate | 850-Combined Cycle Block
5004 | Inlet air chillers B | Gas Turbine | Inlet Air System and Compressors | D1 | Forced - Immediate | 2017 | Gas | GG | 850 | Combined Cycle Block | SERC | Summer | 25.35 | 13 | 1 | 1 | 5004-Inlet air chillers B | D1-Forced - Immediate | 850-Combined Cycle Block
5004 | Inlet air chillers B | Gas Turbine | Inlet Air System and Compressors | D1 | Forced - Immediate | 2017 | Gas | GG | 850 | Combined Cycle Block | NPCC | Summer | 430.75 | 15 | 1 | 1 | 5004-Inlet air chillers B | D1-Forced - Immediate | 850-Combined Cycle Block
5004 | Inlet air chillers B | Gas Turbine | Inlet Air System and Compressors | D1 | Forced - Immediate | 2017 | Gas | GG | 850 | Combined Cycle Block | NPCC | Summer | 563.1845 | 33.69 | 1 | 1 | 5004-Inlet air chillers B | D1-Forced - Immediate | 850-Combined Cycle Block
5004 | Inlet air chillers B | Gas Turbine | Inlet Air System and Compressors | D1 | Forced - Immediate | 2017 | Gas | GG | 850 | Combined Cycle Block | RFC | Winter | 64 | 8 | 1 | 1 | 5004-Inlet air chillers B | D1-Forced - Immediate | 850-Combined Cycle Block
5004 | Inlet air chillers B | Gas Turbine | Inlet Air System and Compressors | D1 | Forced - Immediate | 2017 | Gas | GG | 850 | Combined Cycle Block | RFC | Off-Peak | 490.815 | 35.1 | 1 | 1 | 5004-Inlet air chillers B | D1-Forced - Immediate | 850-Combined Cycle Block
5004 | Inlet air chillers B | Gas Turbine | Inlet Air System and Compressors | D1 | Forced - Immediate | 2017 | Gas | GG | 850 | Combined Cycle Block | RFC | Off-Peak | 509.5487 | 31.88 | 1 | 1 | 5004-Inlet air chillers B | D1-Forced - Immediate | 850-Combined Cycle Block
5004 | Inlet air chillers B | Gas Turbine | Inlet Air System and Compressors | D1 | Forced - Immediate | 2017 | Gas | GG | 850 | Combined Cycle Block | NPCC | Summer | 8.05 | 7 | 1 | 1 | 5004-Inlet air chillers B | D1-Forced - Immediate | 850-Combined Cycle Block
5004 | Inlet air chillers B | Gas Turbine | Inlet Air System and Compressors | D1 | Forced - Immediate | 2017 | Gas | GG | 850 | Combined Cycle Block | NPCC | Summer | 8.9613 | 20.68 | 1 | 1 | 5004-Inlet air chillers B | D1-Forced - Immediate | 850-Combined Cycle Block
5004 | Inlet air chillers B | Gas Turbine | Inlet Air System and Compressors | D1 | Forced - Immediate | 2017 | Gas | GG | 850 | Combined Cycle Block | RFC | Summer | 14 | 2 | 1 | 1 | 5004-Inlet air chillers B | D1-Forced - Immediate | 850-Combined Cycle Block
5004 | Inlet air chillers B | Gas Turbine | Inlet Air System and Compressors | D1 | Forced - Immediate | 2017 | Gas | GG | 850 | Combined Cycle Block | NPCC | Summer | 80.75 | 17 | 1 | 1 | 5004-Inlet air chillers B | D1-Forced - Immediate | 850-Combined Cycle Block
5004 | Inlet air chillers B | Gas Turbine | Inlet Air System and Compressors | D1 | Forced - Immediate | 2017 | Gas | GG | 850 | Combined Cycle Block | NPCC | Summer | 149.8395 | 15.69 | 1 | 1 | 5004-Inlet air chillers B | D1-Forced - Immediate | 850-Combined Cycle Block
5004 | Inlet air chillers B | Gas Turbine | Inlet Air System and Compressors | D1 | Forced - Immediate | 2017 | Gas | GG | 850 | Combined Cycle Block | RFC | Winter | 73.89 | 8.21 | 1 | 1 | 5004-Inlet air chillers B | D1-Forced - Immediate | 850-Combined Cycle Block
5004 | Inlet air chillers B | Gas Turbine | Inlet Air System and Compressors | D1 | Forced - Immediate | 2017 | Gas | GG | 850 | Combined Cycle Block | RFC | Winter | 122.8633 | 8.2 | 1 | 2 | 5004-Inlet air chillers B | D1-Forced - Immediate | 850-Combined Cycle Block
5004 | Inlet air chillers B | Gas Turbine | Inlet Air System and Compressors | D1 | Forced - Immediate | 2017 | Gas | GG | 850 | Combined Cycle Block | RFC | Off-Peak | 79.9167 | 5 | 1 | 1 | 5004-Inlet air chillers B | D1-Forced - Immediate | 850-Combined Cycle Block
5004 | Inlet air chillers B | Gas Turbine | Inlet Air System and Compressors | D1 | Forced - Immediate | 2017 | Gas | GG | 850 | Combined Cycle Block | RFC | Off-Peak | 217.341 | 17.67 | 1 | 1 | 5004-Inlet air chillers B | D1-Forced - Immediate | 850-Combined Cycle Block
5004 | Inlet air chillers B | Gas Turbine | Inlet Air System and Compressors | D1 | Forced - Immediate | 2017 | Gas | GG | 850 | Combined Cycle Block | RFC | Off-Peak | 343.7 | 34.37 | 1 | 1 | 5004-Inlet air chillers B | D1-Forced - Immediate | 850-Combined Cycle Block
5004 | Inlet air chillers B | Gas Turbine | Inlet Air System and Compressors | D1 | Forced - Immediate | 2017 | Gas | GG | 850 | Combined Cycle Block | RFC | Off-Peak | 365.6368 | 29.29 | 1 | 1 | 5004-Inlet air chillers B | D1-Forced - Immediate | 850-Combined Cycle Block
5004 | Inlet air chillers B | Gas Turbine | Inlet Air System and Compressors | D1 | Forced - Immediate | 2017 | Gas | GG | 850 | Combined Cycle Block | RFC | Off-Peak | 397.54 | 36.14 | 1 | 1 | 5004-Inlet air chillers B | D1-Forced - Immediate | 850-Combined Cycle Block
5004 | Inlet air chillers B | Gas Turbine | Inlet Air System and Compressors | D1 | Forced - Immediate | 2017 | Gas | GG | 850 | Combined Cycle Block | RFC | Off-Peak | 441.314 | 31.56 | 1 | 1 | 5004-Inlet air chillers B | D1-Forced - Immediate | 850-Combined Cycle Block
5004 | Inlet air chillers B | Gas Turbine | Inlet Air System and Compressors | D1 | Forced - Immediate | 2017 | Gas | GG | 850 | Combined Cycle Block | RFC | Summer | 12 | 4 | 1 | 1 | 5004-Inlet air chillers B | D1-Forced - Immediate | 850-Combined Cycle Block
5004 | Inlet air chillers B | Gas Turbine | Inlet Air System and Compressors | D1 | Forced - Immediate | 2017 | Gas | GG | 850 | Combined Cycle Block | NPCC | Summer | 19.5 | 13 | 1 | 1 | 5004-Inlet air chillers B | D1-Forced - Immediate | 850-Combined Cycle Block
5004 | Inlet air chillers B | Gas Turbine | Inlet Air System and Compressors | D1 | Forced - Immediate | 2017 | Gas | GG | 850 | Combined Cycle Block | RFC | Summer | 98.85 | 9 | 1 | 1 | 5004-Inlet air chillers B | D1-Forced - Immediate | 850-Combined Cycle Block
5004 | Inlet air chillers B | Gas Turbine | Inlet Air System and Compressors | D1 | Forced - Immediate | 2017 | Gas | GG | 850 | Combined Cycle Block | RFC | Winter | 80.4657 | 8.06 | 1 | 1 | 5004-Inlet air chillers B | D1-Forced - Immediate | 850-Combined Cycle Block
5004 | Inlet air chillers B | Gas Turbine | Inlet Air System and Compressors | D1 | Forced - Immediate | 2017 | Gas | GG | 850 | Combined Cycle Block | RFC | Off-Peak | 632.9596 | 26.41 | 1 | 1 | 5004-Inlet air chillers B | D1-Forced - Immediate | 850-Combined Cycle Block
5004 | Inlet air chillers B | Gas Turbine | Inlet Air System and Compressors | D1 | Forced - Immediate | 2017 | Gas | GG | 850 | Combined Cycle Block | RFC | Summer | 20 | 2 | 2 | 4 | 5004-Inlet air chillers B | D1-Forced - Immediate | 850-Combined Cycle Block
5004 | Inlet air chillers B | Gas Turbine | Inlet Air System and Compressors | D1 | Forced - Immediate | 2017 | Gas | GG | 850 | Combined Cycle Block | RFC | Summer | 32.5 | 10 | 1 | 1 | 5004-Inlet air chillers B | D1-Forced - Immediate | 850-Combined Cycle Block
5004 | Inlet air chillers B | Gas Turbine | Inlet Air System and Compressors | D1 | Forced - Immediate | 2017 | Gas | GG | 850 | Combined Cycle Block | NPCC | Summer | 32.5406 | 25.69 | 1 | 1 | 5004-Inlet air chillers B | D1-Forced - Immediate | 850-Combined Cycle Block
5004 | Inlet air chillers B | Gas Turbine | Inlet Air System and Compressors | D1 | Forced - Immediate | 2017 | Gas | GG | 850 | Combined Cycle Block | NPCC | Summer | 41.4333 | 11 | 1 | 1 | 5004-Inlet air chillers B | D1-Forced - Immediate | 850-Combined Cycle Block
5004 | Inlet air chillers B | Gas Turbine | Inlet Air System and Compressors | D1 | Forced - Immediate | 2017 | Gas | GG | 850 | Combined Cycle Block | RFC | Summer | 59.5 | 7 | 2 | 2 | 5004-Inlet air chillers B | D1-Forced - Immediate | 850-Combined Cycle Block
5004 | Inlet air chillers B | Gas Turbine | Inlet Air System and Compressors | D1 | Forced - Immediate | 2017 | Gas | GG | 850 | Combined Cycle Block | NPCC | Summer | 167.45 | 17 | 1 | 1 | 5004-Inlet air chillers B | D1-Forced - Immediate | 850-Combined Cycle Block
5004 | Inlet air chillers B | Gas Turbine | Inlet Air System and Compressors | D1 | Forced - Immediate | 2017 | Gas | GG | 850 | Combined Cycle Block | RFC | Winter | 64.24 | 8.03 | 1 | 1 | 5004-Inlet air chillers B | D1-Forced - Immediate | 850-Combined Cycle Block
5004 | Inlet air chillers B | Gas Turbine | Inlet Air System and Compressors | D1 | Forced - Immediate | 2017 | Gas | GG | 850 | Combined Cycle Block | RFC | Off-Peak | 518.925 | 24.75 | 1 | 1 | 5004-Inlet air chillers B | D1-Forced - Immediate | 850-Combined Cycle Block
5004 | Inlet air chillers B | Gas Turbine | Inlet Air System and Compressors | D1 | Forced - Immediate | 2017 | Gas | GG | 850 | Combined Cycle Block | RFC | Summer | 32.5 | 5 | 1 | 1 | 5004-Inlet air chillers B | D1-Forced - Immediate | 850-Combined Cycle Block
5004 | Inlet air chillers B | Gas Turbine | Inlet Air System and Compressors | D1 | Forced - Immediate | 2017 | Gas | GG | 850 | Combined Cycle Block | NPCC | Summer | 34.5 | 10 | 1 | 1 | 5004-Inlet air chillers B | D1-Forced - Immediate | 850-Combined Cycle Block
5004 | Inlet air chillers B | Gas Turbine | Inlet Air System and Compressors | D1 | Forced - Immediate | 2017 | Gas | GG | 850 | Combined Cycle Block | NPCC | Summer | 56.3513 | 18.68 | 1 | 1 | 5004-Inlet air chillers B | D1-Forced - Immediate | 850-Combined Cycle Block
5004 | Inlet air chillers B | Gas Turbine | Inlet Air System and Compressors | D1 | Forced - Immediate | 2017 | Gas | GG | 850 | Combined Cycle Block | RFC | Summer | 69.9167 | 5 | 1 | 1 | 5004-Inlet air chillers B | D1-Forced - Immediate | 850-Combined Cycle Block
5004 | Inlet air chillers B | Gas Turbine | Inlet Air System and Compressors | D1 | Forced - Immediate | 2017 | Gas | GG | 850 | Combined Cycle Block | RFC | Off-Peak | 9 | 6 | 1 | 1 | 5004-Inlet air chillers B | D1-Forced - Immediate | 850-Combined Cycle Block
5004 | Inlet air chillers B | Gas Turbine | Inlet Air System and Compressors | D1 | Forced - Immediate | 2017 | Gas | GG | 850 | Combined Cycle Block | RFC | Off-Peak | 55 | 5 | 1 | 1 | 5004-Inlet air chillers B | D1-Forced - Immediate | 850-Combined Cycle Block
5004 | Inlet air chillers B | Gas Turbine | Inlet Air System and Compressors | D1 | Forced - Immediate | 2017 | Gas | GG | 850 | Combined Cycle Block | RFC | Off-Peak | 75 | 6 | 1 | 1 | 5004-Inlet air chillers B | D1-Forced - Immediate | 850-Combined Cycle Block
5004 | Inlet air chillers B | Gas Turbine | Inlet Air System and Compressors | D1 | Forced - Immediate | 2017 | Gas | GG | 850 | Combined Cycle Block | RFC | Off-Peak | 97.0927 | 8.84 | 1 | 1 | 5004-Inlet air chillers B | D1-Forced - Immediate | 850-Combined Cycle Block
5004 | Inlet air chillers B | Gas Turbine | Inlet Air System and Compressors | D1 | Forced - Immediate | 2017 | Gas | GG | 850 | Combined Cycle Block | RFC | Off-Peak | 182.9335 | 19.29 | 1 | 1 | 5004-Inlet air chillers B | D1-Forced - Immediate | 850-Combined Cycle Block
5004 | Inlet air chillers B | Gas Turbine | Inlet Air System and Compressors | D1 | Forced - Immediate | 2017 | Gas | GG | 850 | Combined Cycle Block | NPCC | Summer | 24 | 12 | 1 | 1 | 5004-Inlet air chillers B | D1-Forced - Immediate | 850-Combined Cycle Block
5004 | Inlet air chillers B | Gas Turbine | Inlet Air System and Compressors | D1 | Forced - Immediate | 2017 | Gas | GG | 850 | Combined Cycle Block | RFC | Summer | 45.5 | 7 | 1 | 1 | 5004-Inlet air chillers B | D1-Forced - Immediate | 850-Combined Cycle Block
5004 | Inlet air chillers B | Gas Turbine | Inlet Air System and Compressors | D1 | Forced - Immediate | 2017 | Gas | GG | 850 | Combined Cycle Block | NPCC | Summer | 69.293 | 3.99 | 1 | 1 | 5004-Inlet air chillers B | D1-Forced - Immediate | 850-Combined Cycle Block
5004 | Inlet air chillers B | Gas Turbine | Inlet Air System and Compressors | D1 | Forced - Immediate | 2017 | Gas | GG | 850 | Combined Cycle Block | SERC | Summer | 70 | 14 | 1 | 1 | 5004-Inlet air chillers B | D1-Forced - Immediate | 850-Combined Cycle Block
5004 | Inlet air chillers B | Gas Turbine | Inlet Air System and Compressors | D1 | Forced - Immediate | 2017 | Gas | GG | 850 | Combined Cycle Block | RFC | Summer | 116.85 | 9 | 1 | 1 | 5004-Inlet air chillers B | D1-Forced - Immediate | 850-Combined Cycle Block
5004 | Inlet air chillers B | Gas Turbine | Inlet Air System and Compressors | D1 | Forced - Immediate | 2017 | Gas | GG | 851 | CC GT units | WECC | Summer | 75 | 10 | 2 | 2 | 5004-Inlet air chillers B | D1-Forced - Immediate | 851-CC GT units
5004 | Inlet air chillers B | Gas Turbine | Inlet Air System and Compressors | D1 | Forced - Immediate | 2017 | Gas | GG | 851 | CC GT units | MRO | Summer | 64.8558 | 11.15 | 1 | 1 | 5004-Inlet air chillers B | D1-Forced - Immediate | 851-CC GT units
5004 | Inlet air chillers B | Gas Turbine | Inlet Air System and Compressors | D1 | Forced - Immediate | 2017 | Gas | GG | 851 | CC GT units | MRO | Summer | 67.357 | 11.58 | 1 | 1 | 5004-Inlet air chillers B | D1-Forced - Immediate | 851-CC GT units
5004 | Inlet air chillers B | Gas Turbine | Inlet Air System and Compressors | D1 | Forced - Immediate | 2017 | Gas | GG | 851 | CC GT units | TRE | Summer | 51.1 | 14 | 2 | 2 | 5004-Inlet air chillers B | D1-Forced - Immediate | 851-CC GT units
5004 | Inlet air chillers B | Gas Turbine | Inlet Air System and Compressors | D1 | Forced - Immediate | 2017 | Gas | GG | 852 | CC steam units | TRE | Summer | 7.3 | 2 | 1 | 1 | 5004-Inlet air chillers B | D1-Forced - Immediate | 852-CC steam units
5005 | Inlet air evaporative coolers B | Gas Turbine | Inlet Air System and Compressors | D1 | Forced - Immediate | 2017 | Gas | GG | 300 | Gas Turbine/Jet Engine (Simple Cycle Operation) | MRO | Off-Peak | 82.9167 | 5 | 3 | 3 | 5005-Inlet air evaporative coolers B | D1-Forced - Immediate | 300-Gas Turbine/Jet Engine (Simple Cycle Operation)
5005 | Inlet air evaporative coolers B | Gas Turbine | Inlet Air System and Compressors | D1 | Forced - Immediate | 2017 | Gas | GG | 300 | Gas Turbine/Jet Engine (Simple Cycle Operation) | WECC | Summer | 90.45 | 9 | 1 | 1 | 5005-Inlet air evaporative coolers B | D1-Forced - Immediate | 300-Gas Turbine/Jet Engine (Simple Cycle Operation)
5005 | Inlet air evaporative coolers B | Gas Turbine | Inlet Air System and Compressors | D1 | Forced - Immediate | 2017 | Gas | GG | 300 | Gas Turbine/Jet Engine (Simple Cycle Operation) | WECC | Summer | 22.95 | 9 | 1 | 1 | 5005-Inlet air evaporative coolers B | D1-Forced - Immediate | 300-Gas Turbine/Jet Engine (Simple Cycle Operation)
5005 | Inlet air evaporative coolers B | Gas Turbine | Inlet Air System and Compressors | D1 | Forced - Immediate | 2017 | Gas | GG | 300 | Gas Turbine/Jet Engine (Simple Cycle Operation) | WECC | Summer | 40.95 | 9 | 1 | 1 | 5005-Inlet air evaporative coolers B | D1-Forced - Immediate | 300-Gas Turbine/Jet Engine (Simple Cycle Operation)
5005 | Inlet air evaporative coolers B | Gas Turbine | Inlet Air System and Compressors | D1 | Forced - Immediate | 2017 | Gas | GG | 300 | Gas Turbine/Jet Engine (Simple Cycle Operation) | MRO | Summer | 64.1667 | 35 | 1 | 1 | 5005-Inlet air evaporative coolers B | D1-Forced - Immediate | 300-Gas Turbine/Jet Engine (Simple Cycle Operation)
5005 | Inlet air evaporative coolers B | Gas Turbine | Inlet Air System and Compressors | D1 | Forced - Immediate | 2017 | Gas | GG | 300 | Gas Turbine/Jet Engine (Simple Cycle Operation) | WECC | Summer | 309.75 | 15 | 1 | 1 | 5005-Inlet air evaporative coolers B | D1-Forced - Immediate | 300-Gas Turbine/Jet Engine (Simple Cycle Operation)
5005 | Inlet air evaporative coolers B | Gas Turbine | Inlet Air System and Compressors | D1 | Forced - Immediate | 2017 | Gas | GG | 300 | Gas Turbine/Jet Engine (Simple Cycle Operation) | MRO | Summer | 611.3333 | 35 | 1 | 1 | 5005-Inlet air evaporative coolers B | D1-Forced - Immediate | 300-Gas Turbine/Jet Engine (Simple Cycle Operation)
5005 | Inlet air evaporative coolers B | Gas Turbine | Inlet Air System and Compressors | D1 | Forced - Immediate | 2017 | Gas | GG | 300 | Gas Turbine/Jet Engine (Simple Cycle Operation) | MRO | Summer | 134.1667 | 35 | 1 | 1 | 5005-Inlet air evaporative coolers B | D1-Forced - Immediate | 300-Gas Turbine/Jet Engine (Simple Cycle Operation)
5005 | Inlet air evaporative coolers B | Gas Turbine | Inlet Air System and Compressors | D1 | Forced - Immediate | 2017 | Gas | GG | 850 | Combined Cycle Block | RFC | Summer | 69.9167 | 5 | 1 | 1 | 5005-Inlet air evaporative coolers B | D1-Forced - Immediate | 850-Combined Cycle Block
5005 | Inlet air evaporative coolers B | Gas Turbine | Inlet Air System and Compressors | D1 | Forced - Immediate | 2017 | Gas | GG | 850 | Combined Cycle Block | WECC | Off-Peak | 765.8333 | 10 | 1 | 1 | 5005-Inlet air evaporative coolers B | D1-Forced - Immediate | 850-Combined Cycle Block
5005 | Inlet air evaporative coolers B | Gas Turbine | Inlet Air System and Compressors | D1 | Forced - Immediate | 2017 | Gas | GG | 850 | Combined Cycle Block | RFC | Summer | 114 | 12 | 1 | 1 | 5005-Inlet air evaporative coolers B | D1-Forced - Immediate | 850-Combined Cycle Block
5005 | Inlet air evaporative coolers B | Gas Turbine | Inlet Air System and Compressors | D1 | Forced - Immediate | 2017 | Gas | GG | 850 | Combined Cycle Block | WECC | Off-Peak | 1937.2167 | 13 | 1 | 1 | 5005-Inlet air evaporative coolers B | D1-Forced - Immediate | 850-Combined Cycle Block
5005 | Inlet air evaporative coolers B | Gas Turbine | Inlet Air System and Compressors | D1 | Forced - Immediate | 2017 | Gas | GG | 850 | Combined Cycle Block | SERC | Winter | 441.7998 | 282 | 1 | 1 | 5005-Inlet air evaporative coolers B | D1-Forced - Immediate | 850-Combined Cycle Block
5005 | Inlet air evaporative coolers B | Gas Turbine | Inlet Air System and Compressors | D1 | Forced - Immediate | 2017 | Waste Heat | WH | 850 | Combined Cycle Block | RFC | Summer | 87.5 | 10 | 1 | 1 | 5005-Inlet air evaporative coolers B | D1-Forced - Immediate | 850-Combined Cycle Block
5005 | Inlet air evaporative coolers B | Gas Turbine | Inlet Air System and Compressors | D1 | Forced - Immediate | 2017 | Gas | GG | 850 | Combined Cycle Block | SERC | Winter | 1508.7 | 282 | 1 | 1 | 5005-Inlet air evaporative coolers B | D1-Forced - Immediate | 850-Combined Cycle Block
5005 | Inlet air evaporative coolers B | Gas Turbine | Inlet Air System and Compressors | D1 | Forced - Immediate | 2017 | Gas | GG | 850 | Combined Cycle Block | RFC | Summer | 95 | 10 | 1 | 1 | 5005-Inlet air evaporative coolers B | D1-Forced - Immediate | 850-Combined Cycle Block
5005 | Inlet air evaporative coolers B | Gas Turbine | Inlet Air System and Compressors | D1 | Forced - Immediate | 2017 | Gas | GG | 851 | CC GT units | TRE | Summer | 20.4 | 18 | 1 | 1 | 5005-Inlet air evaporative coolers B | D1-Forced - Immediate | 851-CC GT units
5005 | Inlet air evaporative coolers B | Gas Turbine | Inlet Air System and Compressors | D1 | Forced - Immediate | 2017 | Gas | GG | 851 | CC GT units | TRE | Summer | 120 | 24 | 1 | 1 | 5005-Inlet air evaporative coolers B | D1-Forced - Immediate | 851-CC GT units
5005 | Inlet air evaporative coolers B | Gas Turbine | Inlet Air System and Compressors | D1 | Forced - Immediate | 2017 | Gas | GG | 851 | CC GT units | TRE | Summer | 75 | 15 | 1 | 1 | 5005-Inlet air evaporative coolers B | D1-Forced - Immediate | 851-CC GT units
5005 | Inlet air evaporative coolers B | Gas Turbine | Inlet Air System and Compressors | D2 | Forced - Delayed | 2017 | Gas | GG | 851 | CC GT units | TRE | Summer | 139.5 | 18 | 1 | 1 | 5005-Inlet air evaporative coolers B | D2-Forced - Delayed | 851-CC GT units
5005 | Inlet air evaporative coolers B | Gas Turbine | Inlet Air System and Compressors | D1 | Forced - Immediate | 2017 | Gas | GG | 851 | CC GT units | TRE | Summer | 452.5 | 15 | 1 | 1 | 5005-Inlet air evaporative coolers B | D1-Forced - Immediate | 851-CC GT units
5005 | Inlet air evaporative coolers B | Gas Turbine | Inlet Air System and Compressors | U1 | Forced - Immediate | 2017 | Gas | GG | 851 | CC GT units | WECC | Summer | 20480 | 160 | 1 | 1 | 5005-Inlet air evaporative coolers B | U1-Forced - Immediate | 851-CC GT units
5005 | Inlet air evaporative coolers B | Gas Turbine | Inlet Air System and Compressors | D1 | Forced - Immediate | 2017 | Gas | GG | 851 | CC GT units | TRE | Off-Peak | 35.2 | 16 | 1 | 1 | 5005-Inlet air evaporative coolers B | D1-Forced - Immediate | 851-CC GT units
5005 | Inlet air evaporative coolers B | Gas Turbine | Inlet Air System and Compressors | D1 | Forced - Immediate | 2017 | Gas | GG | 851 | CC GT units | TRE | Off-Peak | 44 | 20 | 1 | 1 | 5005-Inlet air evaporative coolers B | D1-Forced - Immediate | 851-CC GT units
5005 | Inlet air evaporative coolers B | Gas Turbine | Inlet Air System and Compressors | D1 | Forced - Immediate | 2017 | Gas | GG | 851 | CC GT units | TRE | Summer | 103.7667 | 22 | 1 | 1 | 5005-Inlet air evaporative coolers B | D1-Forced - Immediate | 851-CC GT units
5005 | Inlet air evaporative coolers B | Gas Turbine | Inlet Air System and Compressors | D1 | Forced - Immediate | 2017 | Gas | GG | 851 | CC GT units | TRE | Summer | 271.5 | 9 | 1 | 1 | 5005-Inlet air evaporative coolers B | D1-Forced - Immediate | 851-CC GT units
5005 | Inlet air evaporative coolers B | Gas Turbine | Inlet Air System and Compressors | D1 | Forced - Immediate | 2017 | Waste Heat | WH | 852 | CC steam units | TRE | Summer | 18.5 | 3 | 1 | 1 | 5005-Inlet air evaporative coolers B | D1-Forced - Immediate | 852-CC steam units
5005 | Inlet air evaporative coolers B | Gas Turbine | Inlet Air System and Compressors | D1 | Forced - Immediate | 2017 | Waste Heat | WH | 852 | CC steam units | TRE | Summer | 26.0667 | 23 | 1 | 1 | 5005-Inlet air evaporative coolers B | D1-Forced - Immediate | 852-CC steam units
5005 | Inlet air evaporative coolers B | Gas Turbine | Inlet Air System and Compressors | D1 | Forced - Immediate | 2017 | Waste Heat | WH | 852 | CC steam units | TRE | Summer | 108.4833 | 23 | 1 | 1 | 5005-Inlet air evaporative coolers B | D1-Forced - Immediate | 852-CC steam units
5005 | Inlet air evaporative coolers B | Gas Turbine | Inlet Air System and Compressors | D1 | Forced - Immediate | 2017 | Waste Heat | WH | 852 | CC steam units | TRE | Summer | 85 | 17 | 1 | 1 | 5005-Inlet air evaporative coolers B | D1-Forced - Immediate | 852-CC steam units
5005 | Inlet air evaporative coolers B | Gas Turbine | Inlet Air System and Compressors | D1 | Forced - Immediate | 2017 | Waste Heat | WH | 852 | CC steam units | TRE | Off-Peak | 15.4 | 7 | 1 | 1 | 5005-Inlet air evaporative coolers B | D1-Forced - Immediate | 852-CC steam units
5005 | Inlet air evaporative coolers B | Gas Turbine | Inlet Air System and Compressors | D2 | Forced - Delayed | 2017 | Waste Heat | WH | 852 | CC steam units | TRE | Summer | 178.25 | 23 | 1 | 1 | 5005-Inlet air evaporative coolers B | D2-Forced - Delayed | 852-CC steam units
5005 | Inlet air evaporative coolers B | Gas Turbine | Inlet Air System and Compressors | D1 | Forced - Immediate | 2017 | Gas | GG | 861 | CoG GT units | WECC | Off-Peak | 0 | 0 | 1 | 1 | 5005-Inlet air evaporative coolers B | D1-Forced - Immediate | 861-CoG GT units
5005 | Inlet air evaporative coolers B | Gas Turbine | Inlet Air System and Compressors | D1 | Forced - Immediate | 2017 | Gas | GG | 861 | CoG GT units | WECC | Summer | 0 | 0 | 1 | 1 | 5005-Inlet air evaporative coolers B | D1-Forced - Immediate | 861-CoG GT units
5006 | Inlet air foggers B | Gas Turbine | Inlet Air System and Compressors | D1 | Forced - Immediate | 2017 | Gas | GG | 300 | Gas Turbine/Jet Engine (Simple Cycle Operation) | MRO | Summer | 359.05 | 3 | 1 | 1 | 5006-Inlet air foggers B | D1-Forced - Immediate | 300-Gas Turbine/Jet Engine (Simple Cycle Operation)
5006 | Inlet air foggers B | Gas Turbine | Inlet Air System and Compressors | D1 | Forced - Immediate | 2017 | Gas | GG | 300 | Gas Turbine/Jet Engine (Simple Cycle Operation) | MRO | Summer | 361.75 | 3 | 1 | 1 | 5006-Inlet air foggers B | D1-Forced - Immediate | 300-Gas Turbine/Jet Engine (Simple Cycle Operation)
5006 | Inlet air foggers B | Gas Turbine | Inlet Air System and Compressors | D1 | Forced - Immediate | 2017 | Gas | GG | 300 | Gas Turbine/Jet Engine (Simple Cycle Operation) | SERC | Summer | 16.34 | 5.7 | 1 | 1 | 5006-Inlet air foggers B | D1-Forced - Immediate | 300-Gas Turbine/Jet Engine (Simple Cycle Operation)
5006 | Inlet air foggers B | Gas Turbine | Inlet Air System and Compressors | D1 | Forced - Immediate | 2017 | Gas | GG | 850 | Combined Cycle Block | MRO | Summer | 6.6667 | 8 | 1 | 1 | 5006-Inlet air foggers B | D1-Forced - Immediate | 850-Combined Cycle Block
5006 | Inlet air foggers B | Gas Turbine | Inlet Air System and Compressors | D1 | Forced - Immediate | 2017 | Gas | GG | 860 | Co-generator Block | RFC | Summer | 195 | 30 | 1 | 1 | 5006-Inlet air foggers B | D1-Forced - Immediate | 860-Co-generator Block
5009 | Other inlet air problems A | Gas Turbine | Inlet Air System and Compressors | D1 | Forced - Immediate | 2017 | Gas | GG | 300 | Gas Turbine/Jet Engine (Simple Cycle Operation) | SERC | Summer | 1120 | 4 | 1 | 1 | 5009-Other inlet air problems A | D1-Forced - Immediate | 300-Gas Turbine/Jet Engine (Simple Cycle Operation)
5009 | Other inlet air problems A | Gas Turbine | Inlet Air System and Compressors | D1 | Forced - Immediate | 2017 | Gas | GG | 300 | Gas Turbine/Jet Engine (Simple Cycle Operation) | MRO | Summer | 2879.7 | 18 | 1 | 1 | 5009-Other inlet air problems A | D1-Forced - Immediate | 300-Gas Turbine/Jet Engine (Simple Cycle Operation)
5009 | Other inlet air problems A | Gas Turbine | Inlet Air System and Compressors | D1 | Forced - Immediate | 2017 | Gas | GG | 300 | Gas Turbine/Jet Engine (Simple Cycle Operation) | SERC | Summer | 17664 | 8 | 1 | 1 | 5009-Other inlet air problems A | D1-Forced - Immediate | 300-Gas Turbine/Jet Engine (Simple Cycle Operation)
5009 | Other inlet air problems A | Gas Turbine | Inlet Air System and Compressors | U2 | Forced - Delayed | 2017 | Gas | GG | 300 | Gas Turbine/Jet Engine (Simple Cycle Operation) | SERC | Off-Peak | 4227.25 | 185 | 1 | 1 | 5009-Other inlet air problems A | U2-Forced - Delayed | 300-Gas Turbine/Jet Engine (Simple Cycle Operation)
5009 | Other inlet air problems A | Gas Turbine | Inlet Air System and Compressors | U1 | Forced - Immediate | 2017 | Gas | GG | 300 | Gas Turbine/Jet Engine (Simple Cycle Operation) | NPCC | Off-Peak | 56.25 | 45 | 1 | 1 | 5009-Other inlet air problems A | U1-Forced - Immediate | 300-Gas Turbine/Jet Engine (Simple Cycle Operation)
5009 | Other inlet air problems A | Gas Turbine | Inlet Air System and Compressors | D1 | Forced - Immediate | 2017 | Gas | GG | 300 | Gas Turbine/Jet Engine (Simple Cycle Operation) | SERC | Summer | 4416 | 2 | 1 | 1 | 5009-Other inlet air problems A | D1-Forced - Immediate | 300-Gas Turbine/Jet Engine (Simple Cycle Operation)
5009 | Other inlet air problems A | Gas Turbine | Inlet Air System and Compressors | D1 | Forced - Immediate | 2017 | Gas | GG | 300 | Gas Turbine/Jet Engine (Simple Cycle Operation) | SERC | Summer | 13208 | 13 | 1 | 1 | 5009-Other inlet air problems A | D1-Forced - Immediate | 300-Gas Turbine/Jet Engine (Simple Cycle Operation)
5009 | Other inlet air problems A | Gas Turbine | Inlet Air System and Compressors | U2 | Forced - Delayed | 2017 | Gas | GG | 300 | Gas Turbine/Jet Engine (Simple Cycle Operation) | SERC | Off-Peak | 1443 | 185 | 1 | 1 | 5009-Other inlet air problems A | U2-Forced - Delayed | 300-Gas Turbine/Jet Engine (Simple Cycle Operation)
5009 | Other inlet air problems A | Gas Turbine | Inlet Air System and Compressors | U2 | Forced - Delayed | 2017 | Gas | GG | 300 | Gas Turbine/Jet Engine (Simple Cycle Operation) | NPCC | Off-Peak | 1732.36 | 53.8 | 1 | 1 | 5009-Other inlet air problems A | U2-Forced - Delayed | 300-Gas Turbine/Jet Engine (Simple Cycle Operation)
5009 | Other inlet air problems A | Gas Turbine | Inlet Air System and Compressors | U1 | Forced - Immediate | 2017 | Gas | GG | 300 | Gas Turbine/Jet Engine (Simple Cycle Operation) | NPCC | Off-Peak | 6.75 | 45 | 1 | 1 | 5009-Other inlet air problems A | U1-Forced - Immediate | 300-Gas Turbine/Jet Engine (Simple Cycle Operation)
5009 | Other inlet air problems A | Gas Turbine | Inlet Air System and Compressors | U1 | Forced - Immediate | 2017 | Gas | GG | 300 | Gas Turbine/Jet Engine (Simple Cycle Operation) | WECC | Winter | 82.5 | 55 | 1 | 1 | 5009-Other inlet air problems A | U1-Forced - Immediate | 300-Gas Turbine/Jet Engine (Simple Cycle Operation)
5009 | Other inlet air problems A | Gas Turbine | Inlet Air System and Compressors | SF | Startup Failure | 2017 | Gas | GG | 300 | Gas Turbine/Jet Engine (Simple Cycle Operation) | RFC | Winter | 13.6166 | 43 | 1 | 1 | 5009-Other inlet air problems A | SF-Startup Failure | 300-Gas Turbine/Jet Engine (Simple Cycle Operation)
5009 | Other inlet air problems A | Gas Turbine | Inlet Air System and Compressors | U1 | Forced - Immediate | 2017 | Gas | GG | 300 | Gas Turbine/Jet Engine (Simple Cycle Operation) | RFC | Off-Peak | 404.2 | 86 | 1 | 1 | 5009-Other inlet air problems A | U1-Forced - Immediate | 300-Gas Turbine/Jet Engine (Simple Cycle Operation)
5009 | Other inlet air problems A | Gas Turbine | Inlet Air System and Compressors | U1 | Forced - Immediate | 2017 | Gas | GG | 300 | Gas Turbine/Jet Engine (Simple Cycle Operation) | SERC | Summer | 71.9417 | 48.5 | 1 | 1 | 5009-Other inlet air problems A | U1-Forced - Immediate | 300-Gas Turbine/Jet Engine (Simple Cycle Operation)
5009 | Other inlet air problems A | Gas Turbine | Inlet Air System and Compressors | U1 | Forced - Immediate | 2017 | Gas | GG | 300 | Gas Turbine/Jet Engine (Simple Cycle Operation) | RFC | Winter | 1437.6333 | 43 | 1 | 1 | 5009-Other inlet air problems A | U1-Forced - Immediate | 300-Gas Turbine/Jet Engine (Simple Cycle Operation)
5009 | Other inlet air problems A | Gas Turbine | Inlet Air System and Compressors | U2 | Forced - Delayed | 2017 | Gas | GG | 300 | Gas Turbine/Jet Engine (Simple Cycle Operation) | SERC | Off-Peak | 4267.3332 | 185 | 1 | 1 | 5009-Other inlet air problems A | U2-Forced - Delayed | 300-Gas Turbine/Jet Engine (Simple Cycle Operation)
5009 | Other inlet air problems A | Gas Turbine | Inlet Air System and Compressors | U1 | Forced - Immediate | 2017 | Gas | GG | 300 | Gas Turbine/Jet Engine (Simple Cycle Operation) | NPCC | Summer | 7.455 | 21.3 | 1 | 1 | 5009-Other inlet air problems A | U1-Forced - Immediate | 300-Gas Turbine/Jet Engine (Simple Cycle Operation)
5009 | Other inlet air problems A | Gas Turbine | Inlet Air System and Compressors | U2 | Forced - Delayed | 2017 | Gas | GG | 300 | Gas Turbine/Jet Engine (Simple Cycle Operation) | SERC | Off-Peak | 4245.75 | 185 | 1 | 1 | 5009-Other inlet air problems A | U2-Forced - Delayed | 300-Gas Turbine/Jet Engine (Simple Cycle Operation)
5009 | Other inlet air problems A | Gas Turbine | Inlet Air System and Compressors | U1 | Forced - Immediate | 2017 | Gas | GG | 300 | Gas Turbine/Jet Engine (Simple Cycle Operation) | WECC | Winter | 218.4 | 42 | 1 | 1 | 5009-Other inlet air problems A | U1-Forced - Immediate | 300-Gas Turbine/Jet Engine (Simple Cycle Operation)
5009 | Other inlet air problems A | Gas Turbine | Inlet Air System and Compressors | U2 | Forced - Delayed | 2017 | Gas | GG | 300 | Gas Turbine/Jet Engine (Simple Cycle Operation) | SERC | Off-Peak | 1856.1666 | 185 | 1 | 1 | 5009-Other inlet air problems A | U2-Forced - Delayed | 300-Gas Turbine/Jet Engine (Simple Cycle Operation)
5009 | Other inlet air problems A | Gas Turbine | Inlet Air System and Compressors | D1 | Forced - Immediate | 2017 | Gas | GG | 300 | Gas Turbine/Jet Engine (Simple Cycle Operation) | SERC | Summer | 13112 | 11 | 1 | 1 | 5009-Other inlet air problems A | D1-Forced - Immediate | 300-Gas Turbine/Jet Engine (Simple Cycle Operation)
5009 | Other inlet air problems A | Gas Turbine | Inlet Air System and Compressors | U1 | Forced - Immediate | 2017 | Gas | GG | 300 | Gas Turbine/Jet Engine (Simple Cycle Operation) | WECC | Off-Peak | 179.2 | 42 | 1 | 1 | 5009-Other inlet air problems A | U1-Forced - Immediate | 300-Gas Turbine/Jet Engine (Simple Cycle Operation)
5009 | Other inlet air problems A | Gas Turbine | Inlet Air System and Compressors | U1 | Forced - Immediate | 2017 | Gas | GG | 300 | Gas Turbine/Jet Engine (Simple Cycle Operation) | RFC | Off-Peak | 418.5333 | 86 | 1 | 1 | 5009-Other inlet air problems A | U1-Forced - Immediate | 300-Gas Turbine/Jet Engine (Simple Cycle Operation)
5009 | Other inlet air problems A | Gas Turbine | Inlet Air System and Compressors | U1 | Forced - Immediate | 2017 | Gas | GG | 300 | Gas Turbine/Jet Engine (Simple Cycle Operation) | RFC | Off-Peak | 448 | 80 | 1 | 1 | 5009-Other inlet air problems A | U1-Forced - Immediate | 300-Gas Turbine/Jet Engine (Simple Cycle Operation)
5009 | Other inlet air problems A | Gas Turbine | Inlet Air System and Compressors | U1 | Forced - Immediate | 2017 | Gas | GG | 300 | Gas Turbine/Jet Engine (Simple Cycle Operation) | SERC | Summer | 25.4133 | 95.3 | 1 | 1 | 5009-Other inlet air problems A | U1-Forced - Immediate | 300-Gas Turbine/Jet Engine (Simple Cycle Operation)
5009 | Other inlet air problems A | Gas Turbine | Inlet Air System and Compressors | U1 | Forced - Immediate | 2017 | Gas | GG | 300 | Gas Turbine/Jet Engine (Simple Cycle Operation) | SERC | Winter | 643.5499 | 183 | 1 | 1 | 5009-Other inlet air problems A | U1-Forced - Immediate | 300-Gas Turbine/Jet Engine (Simple Cycle Operation)
5009 | Other inlet air problems A | Gas Turbine | Inlet Air System and Compressors | U2 | Forced - Delayed | 2017 | Gas | GG | 300 | Gas Turbine/Jet Engine (Simple Cycle Operation) | SERC | Off-Peak | 1439.9166 | 185 | 1 | 1 | 5009-Other inlet air problems A | U2-Forced - Delayed | 300-Gas Turbine/Jet Engine (Simple Cycle Operation)
5009 | Other inlet air problems A | Gas Turbine | Inlet Air System and Compressors | U1 | Forced - Immediate | 2017 | Gas | GG | 850 | Combined Cycle Block | NPCC | Off-Peak | 259.2098 | 338.1 | 1 | 1 | 5009-Other inlet air problems A | U1-Forced - Immediate | 850-Combined Cycle Block
5009 | Other inlet air problems A | Gas Turbine | Inlet Air System and Compressors | D1 | Forced - Immediate | 2017 | Gas | GG | 850 | Combined Cycle Block | NPCC | Off-Peak | 3001.67 | 191.8 | 1 | 1 | 5009-Other inlet air problems A | D1-Forced - Immediate | 850-Combined Cycle Block
5009 | Other inlet air problems A | Gas Turbine | Inlet Air System and Compressors | D1 | Forced - Immediate | 2017 | Gas | GG | 850 | Combined Cycle Block | SERC | Summer | 1.6333 | 7 | 1 | 1 | 5009-Other inlet air problems A | D1-Forced - Immediate | 850-Combined Cycle Block
5009 | Other inlet air problems A | Gas Turbine | Inlet Air System and Compressors | D1 | Forced - Immediate | 2017 | Gas | GG | 850 | Combined Cycle Block | NPCC | Winter | 3.61 | 36.1 | 1 | 1 | 5009-Other inlet air problems A | D1-Forced - Immediate | 850-Combined Cycle Block
5009 | Other inlet air problems A | Gas Turbine | Inlet Air System and Compressors | U3 | Forced - Postponed | 2017 | Gas | GG | 850 | Combined Cycle Block | NPCC | Winter | 29838.15 | 326.1 | 1 | 1 | 5009-Other inlet air problems A | U3-Forced - Postponed | 850-Combined Cycle Block
5009 | Other inlet air problems A | Gas Turbine | Inlet Air System and Compressors | U1 | Forced - Immediate | 2017 | Gas | GG | 850 | Combined Cycle Block | MRO | Off-Peak | 246.4998 | 255 | 1 | 1 | 5009-Other inlet air problems A | U1-Forced - Immediate | 850-Combined Cycle Block
5009 | Other inlet air problems A | Gas Turbine | Inlet Air System and Compressors | U1 | Forced - Immediate | 2017 | Gas | GG | 850 | Combined Cycle Block | WECC | Winter | 802.2666 | 88 | 1 | 1 | 5009-Other inlet air problems A | U1-Forced - Immediate | 850-Combined Cycle Block
5009 | Other inlet air problems A | Gas Turbine | Inlet Air System and Compressors | D1 | Forced - Immediate | 2017 | Gas | GG | 850 | Combined Cycle Block | NPCC | Off-Peak | 50.5165 | 303.1 | 1 | 1 | 5009-Other inlet air problems A | D1-Forced - Immediate | 850-Combined Cycle Block
5009 | Other inlet air problems A | Gas Turbine | Inlet Air System and Compressors | D1 | Forced - Immediate | 2017 | Gas | GG | 850 | Combined Cycle Block | SERC | Off-Peak | 13800 | 25 | 1 | 1 | 5009-Other inlet air problems A | D1-Forced - Immediate | 850-Combined Cycle Block
5009 | Other inlet air problems A | Gas Turbine | Inlet Air System and Compressors | D1 | Forced - Immediate | 2017 | Gas | GG | 850 | Combined Cycle Block | RFC | Summer | 97.8833 | 7 | 1 | 1 | 5009-Other inlet air problems A | D1-Forced - Immediate | 850-Combined Cycle Block
5009 | Other inlet air problems A | Gas Turbine | Inlet Air System and Compressors | D1 | Forced - Immediate | 2017 | Gas | GG | 850 | Combined Cycle Block | SERC | Winter | 15960 | 35 | 1 | 1 | 5009-Other inlet air problems A | D1-Forced - Immediate | 850-Combined Cycle Block
5009 | Other inlet air problems A | Gas Turbine | Inlet Air System and Compressors | D1 | Forced - Immediate | 2017 | Gas | GG | 850 | Combined Cycle Block | NPCC | Off-Peak | 202.635 | 71.1 | 1 | 1 | 5009-Other inlet air problems A | D1-Forced - Immediate | 850-Combined Cycle Block
5009 | Other inlet air problems A | Gas Turbine | Inlet Air System and Compressors | D1 | Forced - Immediate | 2017 | Gas | GG | 850 | Combined Cycle Block | SERC | Summer | 144.9673 | 50.57 | 1 | 1 | 5009-Other inlet air problems A | D1-Forced - Immediate | 850-Combined Cycle Block
5009 | Other inlet air problems A | Gas Turbine | Inlet Air System and Compressors | D1 | Forced - Immediate | 2017 | Gas | GG | 850 | Combined Cycle Block | NPCC | Off-Peak | 11.22 | 56.1 | 1 | 1 | 5009-Other inlet air problems A | D1-Forced - Immediate | 850-Combined Cycle Block
5009 | Other inlet air problems A | Gas Turbine | Inlet Air System and Compressors | D1 | Forced - Immediate | 2017 | Gas | GG | 850 | Combined Cycle Block | SERC | Off-Peak | 74.1693 | 50.57 | 1 | 1 | 5009-Other inlet air problems A | D1-Forced - Immediate | 850-Combined Cycle Block
5009 | Other inlet air problems A | Gas Turbine | Inlet Air System and Compressors | D1 | Forced - Immediate | 2017 | Gas | GG | 850 | Combined Cycle Block | SERC | Off-Peak | 267.1782 | 50.57 | 1 | 1 | 5009-Other inlet air problems A | D1-Forced - Immediate | 850-Combined Cycle Block
5009 | Other inlet air problems A | Gas Turbine | Inlet Air System and Compressors | D1 | Forced - Immediate | 2017 | Gas | GG | 850 | Combined Cycle Block | SERC | Off-Peak | 18212.7855 | 50.57 | 1 | 1 | 5009-Other inlet air problems A | D1-Forced - Immediate | 850-Combined Cycle Block
5009 | Other inlet air problems A | Gas Turbine | Inlet Air System and Compressors | D1 | Forced - Immediate | 2017 | Gas | GG | 850 | Combined Cycle Block | RFC | Summer | 42 | 7 | 1 | 1 | 5009-Other inlet air problems A | D1-Forced - Immediate | 850-Combined Cycle Block
5009 | Other inlet air problems A | Gas Turbine | Inlet Air System and Compressors | D1 | Forced - Immediate | 2017 | Gas | GG | 850 | Combined Cycle Block | SERC | Winter | 1020.8333 | 10 | 1 | 1 | 5009-Other inlet air problems A | D1-Forced - Immediate | 850-Combined Cycle Block
5009 | Other inlet air problems A | Gas Turbine | Inlet Air System and Compressors | U1 | Forced - Immediate | 2017 | Gas | GG | 850 | Combined Cycle Block | WECC | Winter | 528 | 88 | 1 | 1 | 5009-Other inlet air problems A | U1-Forced - Immediate | 850-Combined Cycle Block
5009 | Other inlet air problems A | Gas Turbine | Inlet Air System and Compressors | U1 | Forced - Immediate | 2017 | Gas | GG | 850 | Combined Cycle Block | WECC | Winter | 1314.1333 | 88 | 1 | 1 | 5009-Other inlet air problems A | U1-Forced - Immediate | 850-Combined Cycle Block
5009 | Other inlet air problems A | Gas Turbine | Inlet Air System and Compressors | D1 | Forced - Immediate | 2017 | Gas | GG | 850 | Combined Cycle Block | SERC | Off-Peak | 319.4338 | 50.57 | 1 | 1 | 5009-Other inlet air problems A | D1-Forced - Immediate | 850-Combined Cycle Block
5009 | Other inlet air problems A | Gas Turbine | Inlet Air System and Compressors | D1 | Forced - Immediate | 2017 | Gas | GG | 850 | Combined Cycle Block | NPCC | Winter | 26.4733 | 36.1 | 1 | 1 | 5009-Other inlet air problems A | D1-Forced - Immediate | 850-Combined Cycle Block
5009 | Other inlet air problems A | Gas Turbine | Inlet Air System and Compressors | D1 | Forced - Immediate | 2017 | Gas | GG | 850 | Combined Cycle Block | NPCC | Winter | 35.3433 | 46.1 | 1 | 1 | 5009-Other inlet air problems A | D1-Forced - Immediate | 850-Combined Cycle Block
5009 | Other inlet air problems A | Gas Turbine | Inlet Air System and Compressors | D1 | Forced - Immediate | 2017 | Gas | GG | 850 | Combined Cycle Block | SERC | Off-Peak | 7.5855 | 50.57 | 1 | 1 | 5009-Other inlet air problems A | D1-Forced - Immediate | 850-Combined Cycle Block
5009 | Other inlet air problems A | Gas Turbine | Inlet Air System and Compressors | D1 | Forced - Immediate | 2017 | Gas | GG | 850 | Combined Cycle Block | NPCC | Summer | 17.008 | 21.26 | 1 | 1 | 5009-Other inlet air problems A | D1-Forced - Immediate | 850-Combined Cycle Block
5009 | Other inlet air problems A | Gas Turbine | Inlet Air System and Compressors | D1 | Forced - Immediate | 2017 | Gas | GG | 851 | CC GT units | TRE | Winter | 14402.7 | 78 | 1 | 1 | 5009-Other inlet air problems A | D1-Forced - Immediate | 851-CC GT units
5009 | Other inlet air problems A | Gas Turbine | Inlet Air System and Compressors | U1 | Forced - Immediate | 2017 | Gas | GG | 851 | CC GT units | RFC | Off-Peak | 1586 | 122 | 1 | 1 | 5009-Other inlet air problems A | U1-Forced - Immediate | 851-CC GT units
5009 | Other inlet air problems A | Gas Turbine | Inlet Air System and Compressors | U1 | Forced - Immediate | 2017 | Gas | GG | 851 | CC GT units | TRE | Winter | 2119.5 | 157 | 1 | 1 | 5009-Other inlet air problems A | U1-Forced - Immediate | 851-CC GT units
5009 | Other inlet air problems A | Gas Turbine | Inlet Air System and Compressors | D1 | Forced - Immediate | 2017 | Gas | GG | 851 | CC GT units | TRE | Summer | 394.2 | 73 | 1 | 1 | 5009-Other inlet air problems A | D1-Forced - Immediate | 851-CC GT units
5009 | Other inlet air problems A | Gas Turbine | Inlet Air System and Compressors | U1 | Forced - Immediate | 2017 | Gas | GG | 851 | CC GT units | RFC | Off-Peak | 1663.2666 | 122 | 1 | 1 | 5009-Other inlet air problems A | U1-Forced - Immediate | 851-CC GT units
5009 | Other inlet air problems A | Gas Turbine | Inlet Air System and Compressors | U1 | Forced - Immediate | 2017 | Gas | GG | 851 | CC GT units | RFC | Off-Peak | 1259.95 | 113 | 1 | 1 | 5009-Other inlet air problems A | U1-Forced - Immediate | 851-CC GT units
5009 | Other inlet air problems A | Gas Turbine | Inlet Air System and Compressors | U1 | Forced - Immediate | 2017 | Gas | GG | 851 | CC GT units | WECC | Off-Peak | 30.3333 | 35 | 1 | 1 | 5009-Other inlet air problems A | U1-Forced - Immediate | 851-CC GT units
5009 | Other inlet air problems A | Gas Turbine | Inlet Air System and Compressors | U1 | Forced - Immediate | 2017 | Gas | GG | 851 | CC GT units | TRE | Summer | 4884.0832 | 215 | 1 | 1 | 5009-Other inlet air problems A | U1-Forced - Immediate | 851-CC GT units
5009 | Other inlet air problems A | Gas Turbine | Inlet Air System and Compressors | U1 | Forced - Immediate | 2017 | Gas | GG | 851 | CC GT units | SERC | Off-Peak | 108 | 144 | 1 | 1 | 5009-Other inlet air problems A | U1-Forced - Immediate | 851-CC GT units
5009 | Other inlet air problems A | Gas Turbine | Inlet Air System and Compressors | U1 | Forced - Immediate | 2017 | Gas | GG | 851 | CC GT units | WECC | Off-Peak | 159.2999 | 162 | 1 | 1 | 5009-Other inlet air problems A | U1-Forced - Immediate | 851-CC GT units
5009 | Other inlet air problems A | Gas Turbine | Inlet Air System and Compressors | D1 | Forced - Immediate | 2017 | Gas | GG | 851 | CC GT units | RFC | Winter | 449.8333 | 107.96 | 2 | 2 | 5009-Other inlet air problems A | D1-Forced - Immediate | 851-CC GT units
5009 | Other inlet air problems A | Gas Turbine | Inlet Air System and Compressors | SF | Startup Failure | 2017 | Gas | GG | 851 | CC GT units | MRO | Off-Peak | 1.4166 | 85 | 1 | 1 | 5009-Other inlet air problems A | SF-Startup Failure | 851-CC GT units
5009 | Other inlet air problems A | Gas Turbine | Inlet Air System and Compressors | U1 | Forced - Immediate | 2017 | Gas | GG | 851 | CC GT units | WECC | Winter | 384.79 | 167.3 | 1 | 1 | 5009-Other inlet air problems A | U1-Forced - Immediate | 851-CC GT units
5009 | Other inlet air problems A | Gas Turbine | Inlet Air System and Compressors | D1 | Forced - Immediate | 2017 | Waste Heat | WH | 852 | CC steam units | WECC | Off-Peak | 85.8 | 132 | 1 | 1 | 5009-Other inlet air problems A | D1-Forced - Immediate | 852-CC steam units
5009 | Other inlet air problems A | Gas Turbine | Inlet Air System and Compressors | U1 | Forced - Immediate | 2017 | Waste Heat | WH | 852 | CC steam units | RFC | Off-Peak | 2132.5499 | 189 | 1 | 1 | 5009-Other inlet air problems A | U1-Forced - Immediate | 852-CC steam units
5009 | Other inlet air problems A | Gas Turbine | Inlet Air System and Compressors | D1 | Forced - Immediate | 2017 | Waste Heat | WH | 852 | CC steam units | RFC | Off-Peak | 15.4666 | 58 | 1 | 1 | 5009-Other inlet air problems A | D1-Forced - Immediate | 852-CC steam units
5009 | Other inlet air problems A | Gas Turbine | Inlet Air System and Compressors | D1 | Forced - Immediate | 2017 | Waste Heat | WH | 852 | CC steam units | RFC | Off-Peak | 22.55 | 123 | 1 | 1 | 5009-Other inlet air problems A | D1-Forced - Immediate | 852-CC steam units
5009 | Other inlet air problems A | Gas Turbine | Inlet Air System and Compressors | D1 | Forced - Immediate | 2017 | Gas | GG | 852 | CC steam units | WECC | Off-Peak | 176.9999 | 180 | 1 | 1 | 5009-Other inlet air problems A | D1-Forced - Immediate | 852-CC steam units
5009 | Other inlet air problems A | Gas Turbine | Inlet Air System and Compressors | D1 | Forced - Immediate | 2017 | Waste Heat | WH | 852 | CC steam units | TRE | Summer | 291.6 | 54 | 1 | 1 | 5009-Other inlet air problems A | D1-Forced - Immediate | 852-CC steam units
5009 | Other inlet air problems A | Gas Turbine | Inlet Air System and Compressors | D1 | Forced - Immediate | 2017 | Waste Heat | WH | 852 | CC steam units | TRE | Summer | 2146.7249 | 94.5 | 1 | 1 | 5009-Other inlet air problems A | D1-Forced - Immediate | 852-CC steam units
5009 | Other inlet air problems A | Gas Turbine | Inlet Air System and Compressors | D1 | Forced - Immediate | 2017 | Gas | GG | 852 | CC steam units | RFC | Winter | 646.1249 | 155.07 | 1 | 1 | 5009-Other inlet air problems A | D1-Forced - Immediate | 852-CC steam units
5009 | Other inlet air problems A | Gas Turbine | Inlet Air System and Compressors | D1 | Forced - Immediate | 2017 | Waste Heat | WH | 852 | CC steam units | MRO | Off-Peak | 140 | 35 | 1 | 1 | 5009-Other inlet air problems A | D1-Forced - Immediate | 852-CC steam units
5009 | Other inlet air problems A | Gas Turbine | Inlet Air System and Compressors | U1 | Forced - Immediate | 2017 | Gas | GG | 860 | Co-generator Block | NPCC | Off-Peak | 857.77 | 55.34 | 1 | 1 | 5009-Other inlet air problems A | U1-Forced - Immediate | 860-Co-generator Block
5012 | High pressure blades/buckets B | Gas Turbine | Inlet Air System and Compressors | U1 | Forced - Immediate | 2017 | Gas | GG | 300 | Gas Turbine/Jet Engine (Simple Cycle Operation) | SERC | Off-Peak | 3848.5 | 43 | 1 | 1 | 5012-High pressure blades/buckets B | U1-Forced - Immediate | 300-Gas Turbine/Jet Engine (Simple Cycle Operation)
5012 | High pressure blades/buckets B | Gas Turbine | Inlet Air System and Compressors | U1 | Forced - Immediate | 2017 | Gas | GG | 300 | Gas Turbine/Jet Engine (Simple Cycle Operation) | MRO | Summer | 290975 | 75 | 1 | 1 | 5012-High pressure blades/buckets B | U1-Forced - Immediate | 300-Gas Turbine/Jet Engine (Simple Cycle Operation)
5012 | High pressure blades/buckets B | Gas Turbine | Inlet Air System and Compressors | D1 | Forced - Immediate | 2017 | Gas | GG | 850 | Combined Cycle Block | RFC | Summer | 12455.8 | 62 | 1 | 1 | 5012-High pressure blades/buckets B | D1-Forced - Immediate | 850-Combined Cycle Block
5012 | High pressure blades/buckets B | Gas Turbine | Inlet Air System and Compressors | U2 | Forced - Delayed | 2017 | Gas | GG | 850 | Combined Cycle Block | NPCC | Winter | 23897.6949 | 326.1 | 1 | 1 | 5012-High pressure blades/buckets B | U2-Forced - Delayed | 850-Combined Cycle Block
5012 | High pressure blades/buckets B | Gas Turbine | Inlet Air System and Compressors | U1 | Forced - Immediate | 2017 | Gas | GG | 851 | CC GT units | TRE | Summer | 93000 | 155 | 1 | 1 | 5012-High pressure blades/buckets B | U1-Forced - Immediate | 851-CC GT units
5012 | High pressure blades/buckets B | Gas Turbine | Inlet Air System and Compressors | U1 | Forced - Immediate | 2017 | Gas | GG | 851 | CC GT units | TRE | Winter | 78582.3 | 163 | 1 | 1 | 5012-High pressure blades/buckets B | U1-Forced - Immediate | 851-CC GT units
5012 | High pressure blades/buckets B | Gas Turbine | Inlet Air System and Compressors | U1 | Forced - Immediate | 2017 | Gas | GG | 851 | CC GT units | WECC | Winter | 10045.875 | 44.5 | 1 | 1 | 5012-High pressure blades/buckets B | U1-Forced - Immediate | 851-CC GT units
5012 | High pressure blades/buckets B | Gas Turbine | Inlet Air System and Compressors | D1 | Forced - Immediate | 2017 | Waste Heat | WH | 852 | CC steam units | WECC | Winter | 2934.75 | 13 | 1 | 1 | 5012-High pressure blades/buckets B | D1-Forced - Immediate | 852-CC steam units
5012 | High pressure blades/buckets B | Gas Turbine | Inlet Air System and Compressors | D1 | Forced - Immediate | 2017 | Waste Heat | WH | 852 | CC steam units | TRE | Summer | 54000 | 90 | 1 | 1 | 5012-High pressure blades/buckets B | D1-Forced - Immediate | 852-CC steam units
5012 | High pressure blades/buckets B | Gas Turbine | Inlet Air System and Compressors | D1 | Forced - Immediate | 2017 | Waste Heat | WH | 852 | CC steam units | TRE | Winter | 31336.5 | 65 | 1 | 1 | 5012-High pressure blades/buckets B | D1-Forced - Immediate | 852-CC steam units
5012 | High pressure blades/buckets B | Gas Turbine | Inlet Air System and Compressors | U1 | Forced - Immediate | 2017 | Gas | GG | 861 | CoG GT units | SERC | Winter | 96208.7499 | 165 | 1 | 1 | 5012-High pressure blades/buckets B | U1-Forced - Immediate | 861-CoG GT units
5012 | High pressure blades/buckets B | Gas Turbine | Inlet Air System and Compressors | U1 | Forced - Immediate | 2017 | Waste Heat | WH | 862 | CoG steam units | SERC | Winter | 28564.55 | 49 | 1 | 1 | 5012-High pressure blades/buckets B | U1-Forced - Immediate | 862-CoG steam units
5013 | Compressor casing and bolts | Gas Turbine | Inlet Air System and Compressors | U1 | Forced - Immediate | 2017 | Gas | GG | 300 | Gas Turbine/Jet Engine (Simple Cycle Operation) | WECC | Off-Peak | 2943.9432 | 196.7 | 1 | 1 | 5013-Compressor casing and bolts | U1-Forced - Immediate | 300-Gas Turbine/Jet Engine (Simple Cycle Operation)
5013 | Compressor casing and bolts | Gas Turbine | Inlet Air System and Compressors | U1 | Forced - Immediate | 2017 | Gas | GG | 850 | Combined Cycle Block | NPCC | Winter | 104.8332 | 170 | 1 | 1 | 5013-Compressor casing and bolts | U1-Forced - Immediate | 850-Combined Cycle Block
5014 | Compressor diaphragms | Gas Turbine | Inlet Air System and Compressors | U1 | Forced - Immediate | 2017 | Gas | GG | 851 | CC GT units | RFC | Winter | 757.1 | 113 | 1 | 1 | 5014-Compressor diaphragms | U1-Forced - Immediate | 851-CC GT units
5014 | Compressor diaphragms | Gas Turbine | Inlet Air System and Compressors | U1 | Forced - Immediate | 2017 | Gas | GG | 851 | CC GT units | WECC | Off-Peak | 311.4986 | 161.12 | 1 | 1 | 5014-Compressor diaphragms | U1-Forced - Immediate | 851-CC GT units
5014 | Compressor diaphragms | Gas Turbine | Inlet Air System and Compressors | D1 | Forced - Immediate | 2017 | Waste Heat | WH | 852 | CC steam units | RFC | Winter | 395.3 | 59 | 1 | 1 | 5014-Compressor diaphragms | D1-Forced - Immediate | 852-CC steam units
5014 | Compressor diaphragms | Gas Turbine | Inlet Air System and Compressors | D1 | Forced - Immediate | 2017 | Waste Heat | WH | 852 | CC steam units | WECC | Off-Peak | 320.1599 | 165.6 | 1 | 1 | 5014-Compressor diaphragms | D1-Forced - Immediate | 852-CC steam units
5015 | Compressor seals | Gas Turbine | Inlet Air System and Compressors | U1 | Forced - Immediate | 2017 | Gas | GG | 300 | Gas Turbine/Jet Engine (Simple Cycle Operation) | RFC | Summer | 7624 | 80 | 1 | 1 | 5015-Compressor seals | U1-Forced - Immediate | 300-Gas Turbine/Jet Engine (Simple Cycle Operation)
5015 | Compressor seals | Gas Turbine | Inlet Air System and Compressors | D1 | Forced - Immediate | 2017 | Gas | GG | 800 | Miscellaneous | SERC | Off-Peak | 5534.5333 | 26 | 1 | 1 | 5015-Compressor seals | D1-Forced - Immediate | 800-Miscellaneous
5016 | High pressure compressor bleed valves | Gas Turbine | Inlet Air System and Compressors | SF | Startup Failure | 2017 | Gas | GG | 300 | Gas Turbine/Jet Engine (Simple Cycle Operation) | SERC | Summer | 204.5 | 163.6 | 1 | 1 | 5016-High pressure compressor bleed valves | SF-Startup Failure | 300-Gas Turbine/Jet Engine (Simple Cycle Operation)
5016 | High pressure compressor bleed valves | Gas Turbine | Inlet Air System and Compressors | U1 | Forced - Immediate | 2017 | Gas | GG | 300 | Gas Turbine/Jet Engine (Simple Cycle Operation) | SERC | Off-Peak | 54.2499 | 105 | 1 | 1 | 5016-High pressure compressor bleed valves | U1-Forced - Immediate | 300-Gas Turbine/Jet Engine (Simple Cycle Operation)
5016 | High pressure compressor bleed valves | Gas Turbine | Inlet Air System and Compressors | U1 | Forced - Immediate | 2017 | Gas | GG | 300 | Gas Turbine/Jet Engine (Simple Cycle Operation) | RFC | Summer | 1147.3616 | 164.3 | 1 | 1 | 5016-High pressure compressor bleed valves | U1-Forced - Immediate | 300-Gas Turbine/Jet Engine (Simple Cycle Operation)
5016 | High pressure compressor bleed valves | Gas Turbine | Inlet Air System and Compressors | SF | Startup Failure | 2017 | Gas | GG | 300 | Gas Turbine/Jet Engine (Simple Cycle Operation) | MRO | Summer | 11.3333 | 85 | 1 | 1 | 5016-High pressure compressor bleed valves | SF-Startup Failure | 300-Gas Turbine/Jet Engine (Simple Cycle Operation)
5016 | High pressure compressor bleed valves | Gas Turbine | Inlet Air System and Compressors | SF | Startup Failure | 2017 | Gas | GG | 300 | Gas Turbine/Jet Engine (Simple Cycle Operation) | SERC | Winter | 163.2 | 192 | 1 | 1 | 5016-High pressure compressor bleed valves | SF-Startup Failure | 300-Gas Turbine/Jet Engine (Simple Cycle Operation)
5016 | High pressure compressor bleed valves | Gas Turbine | Inlet Air System and Compressors | U1 | Forced - Immediate | 2017 | Gas | GG | 300 | Gas Turbine/Jet Engine (Simple Cycle Operation) | SERC | Summer | 291.7533 | 163.6 | 1 | 1 | 5016-High pressure compressor bleed valves | U1-Forced - Immediate | 300-Gas Turbine/Jet Engine (Simple Cycle Operation)
5016 | High pressure compressor bleed valves | Gas Turbine | Inlet Air System and Compressors | SF | Startup Failure | 2017 | Gas | GG | 300 | Gas Turbine/Jet Engine (Simple Cycle Operation) | WECC | Off-Peak | 493.96 | 69.9 | 1 | 1 | 5016-High pressure compressor bleed valves | SF-Startup Failure | 300-Gas Turbine/Jet Engine (Simple Cycle Operation)
5016 | High pressure compressor bleed valves | Gas Turbine | Inlet Air System and Compressors | SF | Startup Failure | 2017 | Gas | GG | 300 | Gas Turbine/Jet Engine (Simple Cycle Operation) | SERC | Winter | 32.8166 | 179 | 1 | 1 | 5016-High pressure compressor bleed valves | SF-Startup Failure | 300-Gas Turbine/Jet Engine (Simple Cycle Operation)
5016 | High pressure compressor bleed valves | Gas Turbine | Inlet Air System and Compressors | U1 | Forced - Immediate | 2017 | Gas | GG | 300 | Gas Turbine/Jet Engine (Simple Cycle Operation) | SERC | Off-Peak | 471.1366 | 81.7 | 1 | 1 | 5016-High pressure compressor bleed valves | U1-Forced - Immediate | 300-Gas Turbine/Jet Engine (Simple Cycle Operation)
5016 | High pressure compressor bleed valves | Gas Turbine | Inlet Air System and Compressors | D1 | Forced - Immediate | 2017 | Gas | GG | 300 | Gas Turbine/Jet Engine (Simple Cycle Operation) | SERC | Summer | 1082 | 12 | 1 | 1 | 5016-High pressure compressor bleed valves | D1-Forced - Immediate | 300-Gas Turbine/Jet Engine (Simple Cycle Operation)
5016 | High pressure compressor bleed valves | Gas Turbine | Inlet Air System and Compressors | SF | Startup Failure | 2017 | Gas | GG | 300 | Gas Turbine/Jet Engine (Simple Cycle Operation) | WECC | Summer | 2677.1999 | 103.5 | 1 | 1 | 5016-High pressure compressor bleed valves | SF-Startup Failure | 300-Gas Turbine/Jet Engine (Simple Cycle Operation)
5016 | High pressure compressor bleed valves | Gas Turbine | Inlet Air System and Compressors | U1 | Forced - Immediate | 2017 | Gas | GG | 300 | Gas Turbine/Jet Engine (Simple Cycle Operation) | RFC | Summer | 109.6499 | 153 | 1 | 1 | 5016-High pressure compressor bleed valves | U1-Forced - Immediate | 300-Gas Turbine/Jet Engine (Simple Cycle Operation)
5016 | High pressure compressor bleed valves | Gas Turbine | Inlet Air System and Compressors | U1 | Forced - Immediate | 2017 | Gas | GG | 300 | Gas Turbine/Jet Engine (Simple Cycle Operation) | WECC | Summer | 110.4133 | 72.8 | 1 | 1 | 5016-High pressure compressor bleed valves | U1-Forced - Immediate | 300-Gas Turbine/Jet Engine (Simple Cycle Operation)
5016 | High pressure compressor bleed valves | Gas Turbine | Inlet Air System and Compressors | U1 | Forced - Immediate | 2017 | Gas | GG | 300 | Gas Turbine/Jet Engine (Simple Cycle Operation) | WECC | Summer | 472.0833 | 55 | 1 | 1 | 5016-High pressure compressor bleed valves | U1-Forced - Immediate | 300-Gas Turbine/Jet Engine (Simple Cycle Operation)
5016 | High pressure compressor bleed valves | Gas Turbine | Inlet Air System and Compressors | SF | Startup Failure | 2017 | Gas | GG | 300 | Gas Turbine/Jet Engine (Simple Cycle Operation) | SERC | Summer | 650.65 | 169 | 1 | 1 | 5016-High pressure compressor bleed valves | SF-Startup Failure | 300-Gas Turbine/Jet Engine (Simple Cycle Operation)
5016 | High pressure compressor bleed valves | Gas Turbine | Inlet Air System and Compressors | SF | Startup Failure | 2017 | Gas | GG | 300 | Gas Turbine/Jet Engine (Simple Cycle Operation) | SERC | Winter | 94.25 | 65 | 1 | 1 | 5016-High pressure compressor bleed valves | SF-Startup Failure | 300-Gas Turbine/Jet Engine (Simple Cycle Operation)
5016 | High pressure compressor bleed valves | Gas Turbine | Inlet Air System and Compressors | SF | Startup Failure | 2017 | Oil | DI | 300 | Gas Turbine/Jet Engine (Simple Cycle Operation) | NPCC | Winter | 3716.9167 | 47 | 1 | 1 | 5016-High pressure compressor bleed valves | SF-Startup Failure | 300-Gas Turbine/Jet Engine (Simple Cycle Operation)
5016 | High pressure compressor bleed valves | Gas Turbine | Inlet Air System and Compressors | U1 | Forced - Immediate | 2017 | Gas | GG | 300 | Gas Turbine/Jet Engine (Simple Cycle Operation) | WECC | Summer | 557.52 | 161.6 | 1 | 1 | 5016-High pressure compressor bleed valves | U1-Forced - Immediate | 300-Gas Turbine/Jet Engine (Simple Cycle Operation)
5016 | High pressure compressor bleed valves | Gas Turbine | Inlet Air System and Compressors | D1 | Forced - Immediate | 2017 | Gas | GG | 300 | Gas Turbine/Jet Engine (Simple Cycle Operation) | RFC | Off-Peak | 710.9575 | 56.65 | 1 | 1 | 5016-High pressure compressor bleed valves | D1-Forced - Immediate | 300-Gas Turbine/Jet Engine (Simple Cycle Operation)
5016 | High pressure compressor bleed valves | Gas Turbine | Inlet Air System and Compressors | D1 | Forced - Immediate | 2017 | Gas | GG | 300 | Gas Turbine/Jet Engine (Simple Cycle Operation) | RFC | Summer | 12168 | 6 | 1 | 1 | 5016-High pressure compressor bleed valves | D1-Forced - Immediate | 300-Gas Turbine/Jet Engine (Simple Cycle Operation)
5016 | High pressure compressor bleed valves | Gas Turbine | Inlet Air System and Compressors | SF | Startup Failure | 2017 | Gas | GG | 300 | Gas Turbine/Jet Engine (Simple Cycle Operation) | RFC | Off-Peak | 160.3249 | 79.5 | 1 | 1 | 5016-High pressure compressor bleed valves | SF-Startup Failure | 300-Gas Turbine/Jet Engine (Simple Cycle Operation)
5016 | High pressure compressor bleed valves | Gas Turbine | Inlet Air System and Compressors | SF | Startup Failure | 2017 | Gas | GG | 300 | Gas Turbine/Jet Engine (Simple Cycle Operation) | SERC | Off-Peak | 210.4666 | 154 | 1 | 1 | 5016-High pressure compressor bleed valves | SF-Startup Failure | 300-Gas Turbine/Jet Engine (Simple Cycle Operation)
5016 | High pressure compressor bleed valves | Gas Turbine | Inlet Air System and Compressors | U1 | Forced - Immediate | 2017 | Gas | GG | 300 | Gas Turbine/Jet Engine (Simple Cycle Operation) | SERC | Summer | 109.0666 | 163.6 | 1 | 1 | 5016-High pressure compressor bleed valves | U1-Forced - Immediate | 300-Gas Turbine/Jet Engine (Simple Cycle Operation)
5016 | High pressure compressor bleed valves | Gas Turbine | Inlet Air System and Compressors | U1 | Forced - Immediate | 2017 | Gas | GG | 300 | Gas Turbine/Jet Engine (Simple Cycle Operation) | MRO | Winter | 5227.95 | 81.9 | 1 | 1 | 5016-High pressure compressor bleed valves | U1-Forced - Immediate | 300-Gas Turbine/Jet Engine (Simple Cycle Operation)
5016 | High pressure compressor bleed valves | Gas Turbine | Inlet Air System and Compressors | SF | Startup Failure | 2017 | Gas | GG | 300 | Gas Turbine/Jet Engine (Simple Cycle Operation) | RFC | Off-Peak | 1301.9198 | 247.2 | 1 | 1 | 5016-High pressure compressor bleed valves | SF-Startup Failure | 300-Gas Turbine/Jet Engine (Simple Cycle Operation)
5016 | High pressure compressor bleed valves | Gas Turbine | Inlet Air System and Compressors | SF | Startup Failure | 2017 | Gas | GG | 300 | Gas Turbine/Jet Engine (Simple Cycle Operation) | SERC | Summer | 78 | 156 | 1 | 1 | 5016-High pressure compressor bleed valves | SF-Startup Failure | 300-Gas Turbine/Jet Engine (Simple Cycle Operation)
5016 | High pressure compressor bleed valves | Gas Turbine | Inlet Air System and Compressors | U1 | Forced - Immediate | 2017 | Gas | GG | 300 | Gas Turbine/Jet Engine (Simple Cycle Operation) | WECC | Summer | 1546.4166 | 55 | 1 | 1 | 5016-High pressure compressor bleed valves | U1-Forced - Immediate | 300-Gas Turbine/Jet Engine (Simple Cycle Operation)
5016 | High pressure compressor bleed valves | Gas Turbine | Inlet Air System and Compressors | D1 | Forced - Immediate | 2017 | Gas | GG | 300 | Gas Turbine/Jet Engine (Simple Cycle Operation) | WECC | Winter | 66.6667 | 25 | 1 | 1 | 5016-High pressure compressor bleed valves | D1-Forced - Immediate | 300-Gas Turbine/Jet Engine (Simple Cycle Operation)
5016 | High pressure compressor bleed valves | Gas Turbine | Inlet Air System and Compressors | U1 | Forced - Immediate | 2017 | Gas | GG | 300 | Gas Turbine/Jet Engine (Simple Cycle Operation) | RFC | Summer | 95.8416 | 164.3 | 1 | 1 | 5016-High pressure compressor bleed valves | U1-Forced - Immediate | 300-Gas Turbine/Jet Engine (Simple Cycle Operation)
5016 | High pressure compressor bleed valves | Gas Turbine | Inlet Air System and Compressors | U1 | Forced - Immediate | 2017 | Gas | GG | 300 | Gas Turbine/Jet Engine (Simple Cycle Operation) | WECC | Summer | 257.5833 | 55 | 1 | 1 | 5016-High pressure compressor bleed valves | U1-Forced - Immediate | 300-Gas Turbine/Jet Engine (Simple Cycle Operation)
5016 | High pressure compressor bleed valves | Gas Turbine | Inlet Air System and Compressors | U1 | Forced - Immediate | 2017 | Gas | GG | 300 | Gas Turbine/Jet Engine (Simple Cycle Operation) | RFC | Summer | 279.8166 | 163 | 1 | 1 | 5016-High pressure compressor bleed valves | U1-Forced - Immediate | 300-Gas Turbine/Jet Engine (Simple Cycle Operation)
5016 | High pressure compressor bleed valves | Gas Turbine | Inlet Air System and Compressors | U1 | Forced - Immediate | 2017 | Oil | DI | 300 | Gas Turbine/Jet Engine (Simple Cycle Operation) | SERC | Summer | 3406.8 | 72 | 1 | 1 | 5016-High pressure compressor bleed valves | U1-Forced - Immediate | 300-Gas Turbine/Jet Engine (Simple Cycle Operation)
5016 | High pressure compressor bleed valves | Gas Turbine | Inlet Air System and Compressors | D1 | Forced - Immediate | 2017 | Gas | GG | 850 | Combined Cycle Block | SERC | Off-Peak | 882 | 252 | 1 | 1 | 5016-High pressure compressor bleed valves | D1-Forced - Immediate | 850-Combined Cycle Block
5016 | High pressure compressor bleed valves | Gas Turbine | Inlet Air System and Compressors | D1 | Forced - Immediate | 2017 | Gas | GG | 850 | Combined Cycle Block | RFC | Off-Peak | 1037.5 | 415 | 1 | 1 | 5016-High pressure compressor bleed valves | D1-Forced - Immediate | 850-Combined Cycle Block
5016 | High pressure compressor bleed valves | Gas Turbine | Inlet Air System and Compressors | D1 | Forced - Immediate | 2017 | Gas | GG | 850 | Combined Cycle Block | SERC | Winter | 2872.8 | 342 | 1 | 1 | 5016-High pressure compressor bleed valves | D1-Forced - Immediate | 850-Combined Cycle Block
5016 | High pressure compressor bleed valves | Gas Turbine | Inlet Air System and Compressors | U1 | Forced - Immediate | 2017 | Gas | GG | 850 | Combined Cycle Block | NPCC | Off-Peak | 888.0431 | 270.47 | 1 | 1 | 5016-High pressure compressor bleed valves | U1-Forced - Immediate | 850-Combined Cycle Block
5016 | High pressure compressor bleed valves | Gas Turbine | Inlet Air System and Compressors | U1 | Forced - Immediate | 2017 | Gas | GG | 850 | Combined Cycle Block | NPCC | Summer | 411.972 | 249.68 | 1 | 1 | 5016-High pressure compressor bleed valves | U1-Forced - Immediate | 850-Combined Cycle Block
5016 | High pressure compressor bleed valves | Gas Turbine | Inlet Air System and Compressors | U1 | Forced - Immediate | 2017 | Gas | OG | 850 | Combined Cycle Block | WECC | Summer | 1111.9999 | 240 | 1 | 1 | 5016-High pressure compressor bleed valves | U1-Forced - Immediate | 850-Combined Cycle Block
5016 | High pressure compressor bleed valves | Gas Turbine | Inlet Air System and Compressors | D1 | Forced - Immediate | 2017 | Gas | GG | 850 | Combined Cycle Block | SERC | Off-Peak | 1150.7998 | 252 | 1 | 1 | 5016-High pressure compressor bleed valves | D1-Forced - Immediate | 850-Combined Cycle Block
5016 | High pressure compressor bleed valves | Gas Turbine | Inlet Air System and Compressors | U1 | Forced - Immediate | 2017 | Gas | GG | 850 | Combined Cycle Block | WECC | Winter | 1416.7249 | 278.7 | 1 | 1 | 5016-High pressure compressor bleed valves | U1-Forced - Immediate | 850-Combined Cycle Block
5016 | High pressure compressor bleed valves | Gas Turbine | Inlet Air System and Compressors | D1 | Forced - Immediate | 2017 | Gas | GG | 850 | Combined Cycle Block | SERC | Summer | 65.8665 | 247 | 1 | 1 | 5016-High pressure compressor bleed valves | D1-Forced - Immediate | 850-Combined Cycle Block
5016 | High pressure compressor bleed valves | Gas Turbine | Inlet Air System and Compressors | D1 | Forced - Immediate | 2017 | Gas | GG | 850 | Combined Cycle Block | TRE | Summer | 146 | 292 | 1 | 1 | 5016-High pressure compressor bleed valves | D1-Forced - Immediate | 850-Combined Cycle Block
5016 | High pressure compressor bleed valves | Gas Turbine | Inlet Air System and Compressors | D1 | Forced - Immediate | 2017 | Gas | GG | 850 | Combined Cycle Block | SERC | Summer | 378.7333 | 247 | 1 | 1 | 5016-High pressure compressor bleed valves | D1-Forced - Immediate | 850-Combined Cycle Block
5016 | High pressure compressor bleed valves | Gas Turbine | Inlet Air System and Compressors | SF | Startup Failure | 2017 | Gas | GG | 850 | Combined Cycle Block | WECC | Off-Peak | 274.0549 | 278.7 | 1 | 1 | 5016-High pressure compressor bleed valves | SF-Startup Failure | 850-Combined Cycle Block
5016 | High pressure compressor bleed valves | Gas Turbine | Inlet Air System and Compressors | SF | Startup Failure | 2017 | Gas | GG | 850 | Combined Cycle Block | SERC | Off-Peak | 770.505 | 27.9 | 1 | 1 | 5016-High pressure compressor bleed valves | SF-Startup Failure | 850-Combined Cycle Block
5016 | High pressure compressor bleed valves | Gas Turbine | Inlet Air System and Compressors | U1 | Forced - Immediate | 2017 | Gas | GG | 850 | Combined Cycle Block | WECC | Off-Peak | 8480.2666 | 88 | 1 | 1 | 5016-High pressure compressor bleed valves | U1-Forced - Immediate | 850-Combined Cycle Block
5016 | High pressure compressor bleed valves | Gas Turbine | Inlet Air System and Compressors | U1 | Forced - Immediate | 2017 | Gas | GG | 850 | Combined Cycle Block | TRE | Summer | 168.9999 | 195 | 1 | 1 | 5016-High pressure compressor bleed valves | U1-Forced - Immediate | 850-Combined Cycle Block
5016 | High pressure compressor bleed valves | Gas Turbine | Inlet Air System and Compressors | D1 | Forced - Immediate | 2017 | Gas | GG | 850 | Combined Cycle Block | SERC | Summer | 1.7166 | 103 | 1 | 1 | 5016-High pressure compressor bleed valves | D1-Forced - Immediate | 850-Combined Cycle Block
5016 | High pressure compressor bleed valves | Gas Turbine | Inlet Air System and Compressors | D1 | Forced - Immediate | 2017 | Gas | GG | 850 | Combined Cycle Block | SERC | Summer | 465.1833 | 247 | 1 | 1 | 5016-High pressure compressor bleed valves | D1-Forced - Immediate | 850-Combined Cycle Block
5016 | High pressure compressor bleed valves | Gas Turbine | Inlet Air System and Compressors | D1 | Forced - Immediate | 2017 | Gas | GG | 850 | Combined Cycle Block | SERC | Summer | 741 | 260 | 1 | 1 | 5016-High pressure compressor bleed valves | D1-Forced - Immediate | 850-Combined Cycle Block
5016 | High pressure compressor bleed valves | Gas Turbine | Inlet Air System and Compressors | U1 | Forced - Immediate | 2017 | Gas | GG | 850 | Combined Cycle Block | WECC | Summer | 1064.8 | 88 | 1 | 1 | 5016-High pressure compressor bleed valves | U1-Forced - Immediate | 850-Combined Cycle Block
5016 | High pressure compressor bleed valves | Gas Turbine | Inlet Air System and Compressors | U1 | Forced - Immediate | 2017 | Gas | GG | 850 | Combined Cycle Block | NPCC | Summer | 1151.8502 | 252.23 | 1 | 1 | 5016-High pressure compressor bleed valves | U1-Forced - Immediate | 850-Combined Cycle Block
5016 | High pressure compressor bleed valves | Gas Turbine | Inlet Air System and Compressors | D1 | Forced - Immediate | 2017 | Gas | GG | 850 | Combined Cycle Block | SERC | Off-Peak | 53.5165 | 247 | 1 | 1 | 5016-High pressure compressor bleed valves | D1-Forced - Immediate | 850-Combined Cycle Block
5016 | High pressure compressor bleed valves | Gas Turbine | Inlet Air System and Compressors | D1 | Forced - Immediate | 2017 | Gas | GG | 850 | Combined Cycle Block | SERC | Summer | 536.7331 | 332 | 1 | 1 | 5016-High pressure compressor bleed valves | D1-Forced - Immediate | 850-Combined Cycle Block
5016 | High pressure compressor bleed valves | Gas Turbine | Inlet Air System and Compressors | D1 | Forced - Immediate | 2017 | Gas | GG | 850 | Combined Cycle Block | RFC | Summer | 6122.5 | 310 | 1 | 1 | 5016-High pressure compressor bleed valves | D1-Forced - Immediate | 850-Combined Cycle Block
5016 | High pressure compressor bleed valves | Gas Turbine | Inlet Air System and Compressors | U1 | Forced - Immediate | 2017 | Gas | GG | 850 | Combined Cycle Block | WECC | Off-Peak | 12431.25 | 255 | 1 | 1 | 5016-High pressure compressor bleed valves | U1-Forced - Immediate | 850-Combined Cycle Block
5016 | High pressure compressor bleed valves | Gas Turbine | Inlet Air System and Compressors | D1 | Forced - Immediate | 2017 | Gas | GG | 850 | Combined Cycle Block | RFC | Summer | 1405.3332 | 310 | 1 | 1 | 5016-High pressure compressor bleed valves | D1-Forced - Immediate | 850-Combined Cycle Block
5016 | High pressure compressor bleed valves | Gas Turbine | Inlet Air System and Compressors | D1 | Forced - Immediate | 2017 | Gas | GG | 851 | CC GT units | WECC | Off-Peak | 110.3833 | 37 | 1 | 1 | 5016-High pressure compressor bleed valves | D1-Forced - Immediate | 851-CC GT units
5016 | High pressure compressor bleed valves | Gas Turbine | Inlet Air System and Compressors | U1 | Forced - Immediate | 2017 | Gas | GG | 851 | CC GT units | TRE | Summer | 224.75 | 155 | 1 | 1 | 5016-High pressure compressor bleed valves | U1-Forced - Immediate | 851-CC GT units
5016 | High pressure compressor bleed valves | Gas Turbine | Inlet Air System and Compressors | U1 | Forced - Immediate | 2017 | Gas | GG | 851 | CC GT units | SERC | Winter | 352.5324 | 183.93 | 1 | 1 | 5016-High pressure compressor bleed valves | U1-Forced - Immediate | 851-CC GT units
5016 | High pressure compressor bleed valves | Gas Turbine | Inlet Air System and Compressors | SF | Startup Failure | 2017 | Gas | GG | 851 | CC GT units | WECC | Off-Peak | 32.2746 | 37.24 | 1 | 1 | 5016-High pressure compressor bleed valves | SF-Startup Failure | 851-CC GT units
5016 | High pressure compressor bleed valves | Gas Turbine | Inlet Air System and Compressors | U1 | Forced - Immediate | 2017 | Gas | GG | 851 | CC GT units | RFC | Off-Peak | 646.9499 | 171 | 1 | 1 | 5016-High pressure compressor bleed valves | U1-Forced - Immediate | 851-CC GT units
5016 | High pressure compressor bleed valves | Gas Turbine | Inlet Air System and Compressors | U1 | Forced - Immediate | 2017 | Gas | GG | 851 | CC GT units | TRE | Summer | 1590 | 212 | 1 | 1 | 5016-High pressure compressor bleed valves | U1-Forced - Immediate | 851-CC GT units
5016 | High pressure compressor bleed valves | Gas Turbine | Inlet Air System and Compressors | U1 | Forced - Immediate | 2017 | Gas | GG | 851 | CC GT units | TRE | Winter | 429.3332 | 230 | 1 | 1 | 5016-High pressure compressor bleed valves | U1-Forced - Immediate | 851-CC GT units
5016 | High pressure compressor bleed valves | Gas Turbine | Inlet Air System and Compressors | U1 | Forced - Immediate | 2017 | Gas | GG | 851 | CC GT units | SERC | Winter | 435.3009 | 183.93 | 1 | 1 | 5016-High pressure compressor bleed valves | U1-Forced - Immediate | 851-CC GT units
5016 | High pressure compressor bleed valves | Gas Turbine | Inlet Air System and Compressors | U1 | Forced - Immediate | 2017 | Gas | GG | 851 | CC GT units | SERC | Winter | 896.4166 | 155 | 1 | 1 | 5016-High pressure compressor bleed valves | U1-Forced - Immediate | 851-CC GT units
5016 | High pressure compressor bleed valves | Gas Turbine | Inlet Air System and Compressors | U1 | Forced - Immediate | 2017 | Gas | GG | 851 | CC GT units | WECC | Winter | 1659.3666 | 134 | 1 | 1 | 5016-High pressure compressor bleed valves | U1-Forced - Immediate | 851-CC GT units
5016 | High pressure compressor bleed valves | Gas Turbine | Inlet Air System and Compressors | SF | Startup Failure | 2017 | Gas | GG | 851 | CC GT units | MRO | Summer | 247.7253 | 161.56 | 1 | 1 | 5016-High pressure compressor bleed valves | SF-Startup Failure | 851-CC GT units
5016 | High pressure compressor bleed valves | Gas Turbine | Inlet Air System and Compressors | U1 | Forced - Immediate | 2017 | Gas | GG | 851 | CC GT units | WECC | Summer | 36.9 | 123 | 1 | 1 | 5016-High pressure compressor bleed valves | U1-Forced - Immediate | 851-CC GT units
5016 | High pressure compressor bleed valves | Gas Turbine | Inlet Air System and Compressors | U1 | Forced - Immediate | 2017 | Gas | GG | 851 | CC GT units | RFC | Summer | 117.0346 | 109.72 | 1 | 1 | 5016-High pressure compressor bleed valves | U1-Forced - Immediate | 851-CC GT units
5016 | High pressure compressor bleed valves | Gas Turbine | Inlet Air System and Compressors | U1 | Forced - Immediate | 2017 | Gas | GG | 851 | CC GT units | SERC | Summer | 270.3999 | 156 | 1 | 1 | 5016-High pressure compressor bleed valves | U1-Forced - Immediate | 851-CC GT units
5016 | High pressure compressor bleed valves | Gas Turbine | Inlet Air System and Compressors | U1 | Forced - Immediate | 2017 | Gas | GG | 851 | CC GT units | WECC | Winter | 410.0199 | 148.2 | 1 | 1 | 5016-High pressure compressor bleed valves | U1-Forced - Immediate | 851-CC GT units
5016 | High pressure compressor bleed valves | Gas Turbine | Inlet Air System and Compressors | U1 | Forced - Immediate | 2017 | Gas | GG | 851 | CC GT units | TRE | Winter | 2763.2 | 176 | 1 | 1 | 5016-High pressure compressor bleed valves | U1-Forced - Immediate | 851-CC GT units
5016 | High pressure compressor bleed valves | Gas Turbine | Inlet Air System and Compressors | SF | Startup Failure | 2017 | Gas | GG | 851 | CC GT units | SERC | Off-Peak | 180.1999 | 159 | 1 | 1 | 5016-High pressure compressor bleed valves | SF-Startup Failure | 851-CC GT units
5016 | High pressure compressor bleed valves | Gas Turbine | Inlet Air System and Compressors | SF | Startup Failure | 2017 | Gas | GG | 851 | CC GT units | SERC | Off-Peak | 275.5999 | 159 | 1 | 1 | 5016-High pressure compressor bleed valves | SF-Startup Failure | 851-CC GT units
5016 | High pressure compressor bleed valves | Gas Turbine | Inlet Air System and Compressors | U1 | Forced - Immediate | 2017 | Gas | GG | 851 | CC GT units | RFC | Summer | 61.3813 | 108.32 | 1 | 1 | 5016-High pressure compressor bleed valves | U1-Forced - Immediate | 851-CC GT units
5016 | High pressure compressor bleed valves | Gas Turbine | Inlet Air System and Compressors | U1 | Forced - Immediate | 2017 | Gas | GG | 851 | CC GT units | SERC | Winter | 6.0999 | 183 | 1 | 1 | 5016-High pressure compressor bleed valves | U1-Forced - Immediate | 851-CC GT units
5016 | High pressure compressor bleed valves | Gas Turbine | Inlet Air System and Compressors | U1 | Forced - Immediate | 2017 | Gas | GG | 851 | CC GT units | SERC | Winter | 638.9998 | 270 | 1 | 1 | 5016-High pressure compressor bleed valves | U1-Forced - Immediate | 851-CC GT units
5016 | High pressure compressor bleed valves | Gas Turbine | Inlet Air System and Compressors | U1 | Forced - Immediate | 2017 | Gas | GG | 851 | CC GT units | TRE | Winter | 1077.9999 | 165 | 1 | 1 | 5016-High pressure compressor bleed valves | U1-Forced - Immediate | 851-CC GT units
5016 | High pressure compressor bleed valves | Gas Turbine | Inlet Air System and Compressors | U1 | Forced - Immediate | 2017 | Gas | GG | 851 | CC GT units | WECC | Winter | 5583.95 | 87 | 1 | 1 | 5016-High pressure compressor bleed valves | U1-Forced - Immediate | 851-CC GT units
5016 | High pressure compressor bleed valves | Gas Turbine | Inlet Air System and Compressors | U2 | Forced - Delayed | 2017 | Gas | GG | 851 | CC GT units | SERC | Off-Peak | 176.7999 | 156 | 1 | 1 | 5016-High pressure compressor bleed valves | U2-Forced - Delayed | 851-CC GT units
5016 | High pressure compressor bleed valves | Gas Turbine | Inlet Air System and Compressors | D1 | Forced - Immediate | 2017 | Gas | GG | 851 | CC GT units | SERC | Off-Peak | 1330.1666 | 115 | 1 | 1 | 5016-High pressure compressor bleed valves | D1-Forced - Immediate | 851-CC GT units
5016 | High pressure compressor bleed valves | Gas Turbine | Inlet Air System and Compressors | D1 | Forced - Immediate | 2017 | Gas | GG | 851 | CC GT units | SERC | Winter | 23.3333 | 100 | 1 | 1 | 5016-High pressure compressor bleed valves | D1-Forced - Immediate | 851-CC GT units
5016 | High pressure compressor bleed valves | Gas Turbine | Inlet Air System and Compressors | SF | Startup Failure | 2017 | Gas | GG | 851 | CC GT units | SERC | Winter | 1288.85 | 173 | 1 | 1 | 5016-High pressure compressor bleed valves | SF-Startup Failure | 851-CC GT units
5016 | High pressure compressor bleed valves | Gas Turbine | Inlet Air System and Compressors | U1 | Forced - Immediate | 2017 | Gas | GG | 851 | CC GT units | WECC | Off-Peak | 2.54 | 38.1 | 1 | 1 | 5016-High pressure compressor bleed valves | U1-Forced - Immediate | 851-CC GT units
5016 | High pressure compressor bleed valves | Gas Turbine | Inlet Air System and Compressors | U1 | Forced - Immediate | 2017 | Gas | GG | 851 | CC GT units | WECC | Off-Peak | 137.4333 | 38 | 1 | 1 | 5016-High pressure compressor bleed valves | U1-Forced - Immediate | 851-CC GT units
5016 | High pressure compressor bleed valves | Gas Turbine | Inlet Air System and Compressors | U1 | Forced - Immediate | 2017 | Gas | GG | 851 | CC GT units | SERC | Off-Peak | 1047.2333 | 178 | 1 | 1 | 5016-High pressure compressor bleed valves | U1-Forced - Immediate | 851-CC GT units
5016 | High pressure compressor bleed valves | Gas Turbine | Inlet Air System and Compressors | U1 | Forced - Immediate | 2017 | Gas | GG | 851 | CC GT units | RFC | Summer | 90.2999 | 126 | 1 | 1 | 5016-High pressure compressor bleed valves | U1-Forced - Immediate | 851-CC GT units
5016 | High pressure compressor bleed valves | Gas Turbine | Inlet Air System and Compressors | U1 | Forced - Immediate | 2017 | Gas | GG | 851 | CC GT units | TRE | Winter | 111.1666 | 230 | 1 | 1 | 5016-High pressure compressor bleed valves | U1-Forced - Immediate | 851-CC GT units
5016 | High pressure compressor bleed valves | Gas Turbine | Inlet Air System and Compressors | SF | Startup Failure | 2017 | Gas | GG | 851 | CC GT units | SERC | Off-Peak | 40.5 | 270 | 1 | 1 | 5016-High pressure compressor bleed valves | SF-Startup Failure | 851-CC GT units
5016 | High pressure compressor bleed valves | Gas Turbine | Inlet Air System and Compressors | SF | Startup Failure | 2017 | Gas | GG | 851 | CC GT units | SERC | Summer | 295.1666 | 230 | 1 | 1 | 5016-High pressure compressor bleed valves | SF-Startup Failure | 851-CC GT units
5016 | High pressure compressor bleed valves | Gas Turbine | Inlet Air System and Compressors | SF | Startup Failure | 2017 | Gas | GG | 851 | CC GT units | TRE | Winter | 26.8332 | 230 | 1 | 1 | 5016-High pressure compressor bleed valves | SF-Startup Failure | 851-CC GT units
5016 | High pressure compressor bleed valves | Gas Turbine | Inlet Air System and Compressors | SF | Startup Failure | 2017 | Gas | GG | 851 | CC GT units | TRE | Winter | 1783.4666 | 176 | 1 | 1 | 5016-High pressure compressor bleed valves | SF-Startup Failure | 851-CC GT units
5016 | High pressure compressor bleed valves | Gas Turbine | Inlet Air System and Compressors | U1 | Forced - Immediate | 2017 | Gas | GG | 851 | CC GT units | SERC | Off-Peak | 395.9998 | 270 | 1 | 1 | 5016-High pressure compressor bleed valves | U1-Forced - Immediate | 851-CC GT units
5016 | High pressure compressor bleed valves | Gas Turbine | Inlet Air System and Compressors | U1 | Forced - Immediate | 2017 | Gas | GG | 851 | CC GT units | SERC | Off-Peak | 1014 | 156 | 1 | 1 | 5016-High pressure compressor bleed valves | U1-Forced - Immediate | 851-CC GT units
5016 | High pressure compressor bleed valves | Gas Turbine | Inlet Air System and Compressors | U1 | Forced - Immediate | 2017 | Gas | GG | 851 | CC GT units | SERC | Winter | 4983.6999 | 183 | 1 | 1 | 5016-High pressure compressor bleed valves | U1-Forced - Immediate | 851-CC GT units
5016 | High pressure compressor bleed valves | Gas Turbine | Inlet Air System and Compressors | SF | Startup Failure | 2017 | Gas | GG | 851 | CC GT units | TRE | Off-Peak | 314.5166 | 167 | 1 | 1 | 5016-High pressure compressor bleed valves | SF-Startup Failure | 851-CC GT units
5016 | High pressure compressor bleed valves | Gas Turbine | Inlet Air System and Compressors | SF | Startup Failure | 2017 | Gas | GG | 851 | CC GT units | TRE | Winter | 30.6666 | 230 | 1 | 1 | 5016-High pressure compressor bleed valves | SF-Startup Failure | 851-CC GT units
5016 | High pressure compressor bleed valves | Gas Turbine | Inlet Air System and Compressors | SF | Startup Failure | 2017 | Gas | GG | 851 | CC GT units | TRE | Winter | 906.4 | 176 | 1 | 1 | 5016-High pressure compressor bleed valves | SF-Startup Failure | 851-CC GT units
5016 | High pressure compressor bleed valves | Gas Turbine | Inlet Air System and Compressors | SF | Startup Failure | 2017 | Gas | GG | 851 | CC GT units | WECC | Winter | 442.7999 | 162 | 1 | 1 | 5016-High pressure compressor bleed valves | SF-Startup Failure | 851-CC GT units
5016 | High pressure compressor bleed valves | Gas Turbine | Inlet Air System and Compressors | SF | Startup Failure | 2017 | Gas | GG | 851 | CC GT units | TRE | Winter | 842.2916 | 155.5 | 1 | 1 | 5016-High pressure compressor bleed valves | SF-Startup Failure | 851-CC GT units
5016 | High pressure compressor bleed valves | Gas Turbine | Inlet Air System and Compressors | U1 | Forced - Immediate | 2017 | Gas | GG | 851 | CC GT units | RFC | Off-Peak | 145.35 | 171 | 1 | 1 | 5016-High pressure compressor bleed valves | U1-Forced - Immediate | 851-CC GT units
5016 | High pressure compressor bleed valves | Gas Turbine | Inlet Air System and Compressors | U1 | Forced - Immediate | 2017 | Gas | GG | 851 | CC GT units | SERC | Off-Peak | 211.2254 | 173.61 | 1 | 1 | 5016-High pressure compressor bleed valves | U1-Forced - Immediate | 851-CC GT units
5016 | High pressure compressor bleed valves | Gas Turbine | Inlet Air System and Compressors | U1 | Forced - Immediate | 2017 | Gas | GG | 851 | CC GT units | SERC | Off-Peak | 222.7994 | 173.61 | 1 | 1 | 5016-High pressure compressor bleed valves | U1-Forced - Immediate | 851-CC GT units
5016 | High pressure compressor bleed valves | Gas Turbine | Inlet Air System and Compressors | U1 | Forced - Immediate | 2017 | Gas | GG | 851 | CC GT units | TRE | Winter | 90.25 | 57 | 1 | 1 | 5016-High pressure compressor bleed valves | U1-Forced - Immediate | 851-CC GT units
5016 | High pressure compressor bleed valves | Gas Turbine | Inlet Air System and Compressors | U1 | Forced - Immediate | 2017 | Gas | GG | 851 | CC GT units | TRE | Winter | 95.8332 | 230 | 1 | 1 | 5016-High pressure compressor bleed valves | U1-Forced - Immediate | 851-CC GT units
5016 | High pressure compressor bleed valves | Gas Turbine | Inlet Air System and Compressors | U1 | Forced - Immediate | 2017 | Gas | GG | 851 | CC GT units | WECC | Winter | 1906.6166 | 139 | 1 | 1 | 5016-High pressure compressor bleed valves | U1-Forced - Immediate | 851-CC GT units
5016 | High pressure compressor bleed valves | Gas Turbine | Inlet Air System and Compressors | U1 | Forced - Immediate | 2017 | Gas | GG | 851 | CC GT units | WECC | Winter | 11226.9666 | 134 | 1 | 1 | 5016-High pressure compressor bleed valves | U1-Forced - Immediate | 851-CC GT units
5016 | High pressure compressor bleed valves | Gas Turbine | Inlet Air System and Compressors | D1 | Forced - Immediate | 2017 | Waste Heat | WH | 852 | CC steam units | TRE | Off-Peak | 297.5666 | 158 | 1 | 1 | 5016-High pressure compressor bleed valves | D1-Forced - Immediate | 852-CC steam units
5016 | High pressure compressor bleed valves | Gas Turbine | Inlet Air System and Compressors | D1 | Forced - Immediate | 2017 | Waste Heat | WH | 852 | CC steam units | TRE | Summer | 242.15 | 167 | 1 | 1 | 5016-High pressure compressor bleed valves | D1-Forced - Immediate | 852-CC steam units
5016 | High pressure compressor bleed valves | Gas Turbine | Inlet Air System and Compressors | U1 | Forced - Immediate | 2017 | Gas | GG | 852 | CC steam units | TRE | Off-Peak | 318.9999 | 165 | 1 | 1 | 5016-High pressure compressor bleed valves | U1-Forced - Immediate | 852-CC steam units
5016 | High pressure compressor bleed valves | Gas Turbine | Inlet Air System and Compressors | U1 | Forced - Immediate | 2017 | Waste Heat | WH | 852 | CC steam units | TRE | Winter | 397.2832 | 197 | 1 | 1 | 5016-High pressure compressor bleed valves | U1-Forced - Immediate | 852-CC steam units
5016 | High pressure compressor bleed valves | Gas Turbine | Inlet Air System and Compressors | U1 | Forced - Immediate | 2017 | Waste Heat | WH | 852 | CC steam units | WECC | Winter | 2631.5167 | 41 | 1 | 1 | 5016-High pressure compressor bleed valves | U1-Forced - Immediate | 852-CC steam units
5016 | High pressure compressor bleed valves | Gas Turbine | Inlet Air System and Compressors | D1 | Forced - Immediate | 2017 | Gas | GG | 852 | CC steam units | TRE | Winter | 41.1667 | 26 | 1 | 1 | 5016-High pressure compressor bleed valves | D1-Forced - Immediate | 852-CC steam units
5016 | High pressure compressor bleed valves | Gas Turbine | Inlet Air System and Compressors | D1 | Forced - Immediate | 2017 | Waste Heat | WH | 852 | CC steam units | SERC | Winter | 3.9667 | 17 | 1 | 1 | 5016-High pressure compressor bleed valves | D1-Forced - Immediate | 852-CC steam units
5016 | High pressure compressor bleed valves | Gas Turbine | Inlet Air System and Compressors | D1 | Forced - Immediate | 2017 | Waste Heat | WH | 852 | CC steam units | SERC | Winter | 290.3189 | 122.67 | 1 | 1 | 5016-High pressure compressor bleed valves | D1-Forced - Immediate | 852-CC steam units
5016 | High pressure compressor bleed valves | Gas Turbine | Inlet Air System and Compressors | D1 | Forced - Immediate | 2017 | Waste Heat | WH | 852 | CC steam units | TRE | Winter | 310.2 | 99 | 1 | 1 | 5016-High pressure compressor bleed valves | D1-Forced - Immediate | 852-CC steam units
5016 | High pressure compressor bleed valves | Gas Turbine | Inlet Air System and Compressors | D1 | Forced - Immediate | 2017 | Waste Heat | WH | 852 | CC steam units | TRE | Winter | 1007.4999 | 186 | 1 | 1 | 5016-High pressure compressor bleed valves | D1-Forced - Immediate | 852-CC steam units
5016 | High pressure compressor bleed valves | Gas Turbine | Inlet Air System and Compressors | D1 | Forced - Immediate | 2017 | Waste Heat | WH | 852 | CC steam units | WECC | Winter | 1371.6666 | 100 | 1 | 1 | 5016-High pressure compressor bleed valves | D1-Forced - Immediate | 852-CC steam units
5016 | High pressure compressor bleed valves | Gas Turbine | Inlet Air System and Compressors | D1 | Forced - Immediate | 2017 | Gas | GG | 852 | CC steam units | WECC | Winter | 1314 | 180 | 1 | 1 | 5016-High pressure compressor bleed valves | D1-Forced - Immediate | 852-CC steam units
5016 | High pressure compressor bleed valves | Gas Turbine | Inlet Air System and Compressors | D1 | Forced - Immediate | 2017 | Waste Heat | WH | 852 | CC steam units | RFC | Summer | 29.597 | 52.23 | 1 | 1 | 5016-High pressure compressor bleed valves | D1-Forced - Immediate | 852-CC steam units
5016 | High pressure compressor bleed valves | Gas Turbine | Inlet Air System and Compressors | D1 | Forced - Immediate | 2017 | Waste Heat | WH | 852 | CC steam units | TRE | Summer | 1050 | 140 | 1 | 1 | 5016-High pressure compressor bleed valves | D1-Forced - Immediate | 852-CC steam units
5016 | High pressure compressor bleed valves | Gas Turbine | Inlet Air System and Compressors | D1 | Forced - Immediate | 2017 | Waste Heat | WH | 852 | CC steam units | SERC | Winter | 235.1174 | 122.67 | 1 | 1 | 5016-High pressure compressor bleed valves | D1-Forced - Immediate | 852-CC steam units
5016 | High pressure compressor bleed valves | Gas Turbine | Inlet Air System and Compressors | D1 | Forced - Immediate | 2017 | Waste Heat | WH | 852 | CC steam units | TRE | Winter | 1003.2 | 99 | 1 | 1 | 5016-High pressure compressor bleed valves | D1-Forced - Immediate | 852-CC steam units
5016 | High pressure compressor bleed valves | Gas Turbine | Inlet Air System and Compressors | D1 | Forced - Immediate | 2017 | Waste Heat | WH | 852 | CC steam units | TRE | Winter | 1554.3 | 99 | 1 | 1 | 5016-High pressure compressor bleed valves | D1-Forced - Immediate | 852-CC steam units
5016 | High pressure compressor bleed valves | Gas Turbine | Inlet Air System and Compressors | D1 | Forced - Immediate | 2017 | Waste Heat | WH | 852 | CC steam units | SERC | Off-Peak | 160.8786 | 125.36 | 1 | 1 | 5016-High pressure compressor bleed valves | D1-Forced - Immediate | 852-CC steam units
5016 | High pressure compressor bleed valves | Gas Turbine | Inlet Air System and Compressors | D1 | Forced - Immediate | 2017 | Waste Heat | WH | 852 | CC steam units | WECC | Winter | 1263.1 | 102 | 1 | 1 | 5016-High pressure compressor bleed valves | D1-Forced - Immediate | 852-CC steam units
5016 | High pressure compressor bleed valves | Gas Turbine | Inlet Air System and Compressors | D1 | Forced - Immediate | 2017 | Waste Heat | WH | 852 | CC steam units | TRE | Winter | 555.3333 | 85 | 1 | 1 | 5016-High pressure compressor bleed valves | D1-Forced - Immediate | 852-CC steam units
5016 | High pressure compressor bleed valves | Gas Turbine | Inlet Air System and Compressors | D1 | Forced - Immediate | 2017 | Waste Heat | WH | 852 | CC steam units | WECC | Off-Peak | 59.6667 | 20 | 1 | 1 | 5016-High pressure compressor bleed valves | D1-Forced - Immediate | 852-CC steam units
5016 | High pressure compressor bleed valves | Gas Turbine | Inlet Air System and Compressors | D1 | Forced - Immediate | 2017 | Waste Heat | WH | 852 | CC steam units | RFC | Summer | 45.4366 | 63.4 | 1 | 1 | 5016-High pressure compressor bleed valves | D1-Forced - Immediate | 852-CC steam units
5016 | High pressure compressor bleed valves | Gas Turbine | Inlet Air System and Compressors | U1 | Forced - Immediate | 2017 | Waste Heat | WH | 852 | CC steam units | SERC | Winter | 945 | 150 | 1 | 1 | 5016-High pressure compressor bleed valves | U1-Forced - Immediate | 852-CC steam units
5016 | High pressure compressor bleed valves | Gas Turbine | Inlet Air System and Compressors | D1 | Forced - Immediate | 2017 | Waste Heat | WH | 852 | CC steam units | SERC | Off-Peak | 152.5213 | 125.36 | 1 | 1 | 5016-High pressure compressor bleed valves | D1-Forced - Immediate | 852-CC steam units
5016 | High pressure compressor bleed valves | Gas Turbine | Inlet Air System and Compressors | D1 | Forced - Immediate | 2017 | Waste Heat | WH | 852 | CC steam units | RFC | Summer | 56.8853 | 53.33 | 1 | 1 | 5016-High pressure compressor bleed valves | D1-Forced - Immediate | 852-CC steam units
5016 | High pressure compressor bleed valves | Gas Turbine | Inlet Air System and Compressors | D1 | Forced - Immediate | 2017 | Waste Heat | WH | 852 | CC steam units | WECC | Winter | 284.9666 | 103 | 1 | 1 | 5016-High pressure compressor bleed valves | D1-Forced - Immediate | 852-CC steam units
5016 | High pressure compressor bleed valves | Gas Turbine | Inlet Air System and Compressors | U1 | Forced - Immediate | 2017 | Gas | GG | 860 | Co-generator Block | SERC | Off-Peak | 3783.5 | 70 | 1 | 1 | 5016-High pressure compressor bleed valves | U1-Forced - Immediate | 860-Co-generator Block
5016 | High pressure compressor bleed valves | Gas Turbine | Inlet Air System and Compressors | SF | Startup Failure | 2017 | Gas | GG | 861 | CoG GT units | TRE | Winter | 555 | 185 | 1 | 1 | 5016-High pressure compressor bleed valves | SF-Startup Failure | 861-CoG GT units
5016 | High pressure compressor bleed valves | Gas Turbine | Inlet Air System and Compressors | U1 | Forced - Immediate | 2017 | Gas | GG | 861 | CoG GT units | TRE | Summer | 530.7 | 174 | 1 | 1 | 5016-High pressure compressor bleed valves | U1-Forced - Immediate | 861-CoG GT units
5016 | High pressure compressor bleed valves | Gas Turbine | Inlet Air System and Compressors | D1 | Forced - Immediate | 2017 | Waste Heat | WH | 862 | CoG steam units | TRE | Summer | 411.75 | 135 | 1 | 1 | 5016-High pressure compressor bleed valves | D1-Forced - Immediate | 862-CoG steam units
5016 | High pressure compressor bleed valves | Gas Turbine | Inlet Air System and Compressors | D1 | Forced - Immediate | 2017 | Waste Heat | WH | 862 | CoG steam units | TRE | Winter | 405 | 135 | 1 | 1 | 5016-High pressure compressor bleed valves | D1-Forced - Immediate | 862-CoG steam units
5017 | Low pressure compressor bleed valves | Gas Turbine | Inlet Air System and Compressors | SF | Startup Failure | 2017 | Gas | GG | 300 | Gas Turbine/Jet Engine (Simple Cycle Operation) | WECC | Off-Peak | 462.9333 | 99.2 | 1 | 1 | 5017-Low pressure compressor bleed valves | SF-Startup Failure | 300-Gas Turbine/Jet Engine (Simple Cycle Operation)
5017 | Low pressure compressor bleed valves | Gas Turbine | Inlet Air System and Compressors | U1 | Forced - Immediate | 2017 | Gas | GG | 300 | Gas Turbine/Jet Engine (Simple Cycle Operation) | TRE | Off-Peak | 287.5 | 46 | 1 | 1 | 5017-Low pressure compressor bleed valves | U1-Forced - Immediate | 300-Gas Turbine/Jet Engine (Simple Cycle Operation)
5017 | Low pressure compressor bleed valves | Gas Turbine | Inlet Air System and Compressors | U1 | Forced - Immediate | 2017 | Gas | GG | 300 | Gas Turbine/Jet Engine (Simple Cycle Operation) | SERC | Off-Peak | 834.9 | 139.15 | 1 | 1 | 5017-Low pressure compressor bleed valves | U1-Forced - Immediate | 300-Gas Turbine/Jet Engine (Simple Cycle Operation)
5017 | Low pressure compressor bleed valves | Gas Turbine | Inlet Air System and Compressors | U1 | Forced - Immediate | 2017 | Gas | GG | 300 | Gas Turbine/Jet Engine (Simple Cycle Operation) | WECC | Summer | 48 | 40 | 1 | 1 | 5017-Low pressure compressor bleed valves | U1-Forced - Immediate | 300-Gas Turbine/Jet Engine (Simple Cycle Operation)
5017 | Low pressure compressor bleed valves | Gas Turbine | Inlet Air System and Compressors | U1 | Forced - Immediate | 2017 | Gas | GG | 300 | Gas Turbine/Jet Engine (Simple Cycle Operation) | WECC | Summer | 79.3333 | 40 | 1 | 1 | 5017-Low pressure compressor bleed valves | U1-Forced - Immediate | 300-Gas Turbine/Jet Engine (Simple Cycle Operation)
5017 | Low pressure compressor bleed valves | Gas Turbine | Inlet Air System and Compressors | U1 | Forced - Immediate | 2017 | Gas | GG | 300 | Gas Turbine/Jet Engine (Simple Cycle Operation) | TRE | Winter | 4692 | 46 | 1 | 1 | 5017-Low pressure compressor bleed valves | U1-Forced - Immediate | 300-Gas Turbine/Jet Engine (Simple Cycle Operation)
5017 | Low pressure compressor bleed valves | Gas Turbine | Inlet Air System and Compressors | U1 | Forced - Immediate | 2017 | Gas | OG | 300 | Gas Turbine/Jet Engine (Simple Cycle Operation) | WECC | Winter | 317.9262 | 47.57 | 1 | 1 | 5017-Low pressure compressor bleed valves | U1-Forced - Immediate | 300-Gas Turbine/Jet Engine (Simple Cycle Operation)
5017 | Low pressure compressor bleed valves | Gas Turbine | Inlet Air System and Compressors | SF | Startup Failure | 2017 | Gas | GG | 300 | Gas Turbine/Jet Engine (Simple Cycle Operation) | WECC | Off-Peak | 11.5733 | 99.2 | 1 | 1 | 5017-Low pressure compressor bleed valves | SF-Startup Failure | 300-Gas Turbine/Jet Engine (Simple Cycle Operation)
5017 | Low pressure compressor bleed valves | Gas Turbine | Inlet Air System and Compressors | U1 | Forced - Immediate | 2017 | Gas | GG | 300 | Gas Turbine/Jet Engine (Simple Cycle Operation) | TRE | Off-Peak | 10.7333 | 46 | 1 | 1 | 5017-Low pressure compressor bleed valves | U1-Forced - Immediate | 300-Gas Turbine/Jet Engine (Simple Cycle Operation)
5017 | Low pressure compressor bleed valves | Gas Turbine | Inlet Air System and Compressors | U1 | Forced - Immediate | 2017 | Gas | GG | 300 | Gas Turbine/Jet Engine (Simple Cycle Operation) | SERC | Off-Peak | 23.6 | 118 | 1 | 1 | 5017-Low pressure compressor bleed valves | U1-Forced - Immediate | 300-Gas Turbine/Jet Engine (Simple Cycle Operation)
5017 | Low pressure compressor bleed valves | Gas Turbine | Inlet Air System and Compressors | U1 | Forced - Immediate | 2017 | Gas | GG | 300 | Gas Turbine/Jet Engine (Simple Cycle Operation) | TRE | Off-Peak | 377.5 | 50 | 1 | 1 | 5017-Low pressure compressor bleed valves | U1-Forced - Immediate | 300-Gas Turbine/Jet Engine (Simple Cycle Operation)
5017 | Low pressure compressor bleed valves | Gas Turbine | Inlet Air System and Compressors | SF | Startup Failure | 2017 | Gas | GG | 300 | Gas Turbine/Jet Engine (Simple Cycle Operation) | SERC | Off-Peak | 34.0999 | 93 | 1 | 1 | 5017-Low pressure compressor bleed valves | SF-Startup Failure | 300-Gas Turbine/Jet Engine (Simple Cycle Operation)
5017 | Low pressure compressor bleed valves | Gas Turbine | Inlet Air System and Compressors | U1 | Forced - Immediate | 2017 | Gas | GG | 300 | Gas Turbine/Jet Engine (Simple Cycle Operation) | TRE | Off-Peak | 2731.6333 | 46 | 1 | 1 | 5017-Low pressure compressor bleed valves | U1-Forced - Immediate | 300-Gas Turbine/Jet Engine (Simple Cycle Operation)
5017 | Low pressure compressor bleed valves | Gas Turbine | Inlet Air System and Compressors | U1 | Forced - Immediate | 2017 | Gas | OG | 300 | Gas Turbine/Jet Engine (Simple Cycle Operation) | WECC | Winter | 252.121 | 47.57 | 1 | 1 | 5017-Low pressure compressor bleed valves | U1-Forced - Immediate | 300-Gas Turbine/Jet Engine (Simple Cycle Operation)
5017 | Low pressure compressor bleed valves | Gas Turbine | Inlet Air System and Compressors | D1 | Forced - Immediate | 2017 | Gas | GG | 300 | Gas Turbine/Jet Engine (Simple Cycle Operation) | RFC | Off-Peak | 404.625 | 4.5 | 1 | 1 | 5017-Low pressure compressor bleed valves | D1-Forced - Immediate | 300-Gas Turbine/Jet Engine (Simple Cycle Operation)
5017 | Low pressure compressor bleed valves | Gas Turbine | Inlet Air System and Compressors | U1 | Forced - Immediate | 2017 | Gas | GG | 300 | Gas Turbine/Jet Engine (Simple Cycle Operation) | SERC | Off-Peak | 1.9666 | 118 | 1 | 1 | 5017-Low pressure compressor bleed valves | U1-Forced - Immediate | 300-Gas Turbine/Jet Engine (Simple Cycle Operation)
5017 | Low pressure compressor bleed valves | Gas Turbine | Inlet Air System and Compressors | U1 | Forced - Immediate | 2017 | Gas | GG | 300 | Gas Turbine/Jet Engine (Simple Cycle Operation) | TRE | Off-Peak | 5 | 50 | 1 | 1 | 5017-Low pressure compressor bleed valves | U1-Forced - Immediate | 300-Gas Turbine/Jet Engine (Simple Cycle Operation)
5017 | Low pressure compressor bleed valves | Gas Turbine | Inlet Air System and Compressors | SF | Startup Failure | 2017 | Gas | GG | 300 | Gas Turbine/Jet Engine (Simple Cycle Operation) | SERC | Winter | 876.8 | 128 | 1 | 1 | 5017-Low pressure compressor bleed valves | SF-Startup Failure | 300-Gas Turbine/Jet Engine (Simple Cycle Operation)
5017 | Low pressure compressor bleed valves | Gas Turbine | Inlet Air System and Compressors | U1 | Forced - Immediate | 2017 | Gas | GG | 300 | Gas Turbine/Jet Engine (Simple Cycle Operation) | TRE | Off-Peak | 15 | 50 | 1 | 1 | 5017-Low pressure compressor bleed valves | U1-Forced - Immediate | 300-Gas Turbine/Jet Engine (Simple Cycle Operation)
5017 | Low pressure compressor bleed valves | Gas Turbine | Inlet Air System and Compressors | U1 | Forced - Immediate | 2017 | Gas | GG | 300 | Gas Turbine/Jet Engine (Simple Cycle Operation) | WECC | Summer | 764.5 | 55 | 1 | 1 | 5017-Low pressure compressor bleed valves | U1-Forced - Immediate | 300-Gas Turbine/Jet Engine (Simple Cycle Operation)
5017 | Low pressure compressor bleed valves | Gas Turbine | Inlet Air System and Compressors | SF | Startup Failure | 2017 | Gas | GG | 300 | Gas Turbine/Jet Engine (Simple Cycle Operation) | WECC | Off-Peak | 100.8533 | 99.2 | 1 | 1 | 5017-Low pressure compressor bleed valves | SF-Startup Failure | 300-Gas Turbine/Jet Engine (Simple Cycle Operation)
5017 | Low pressure compressor bleed valves | Gas Turbine | Inlet Air System and Compressors | SF | Startup Failure | 2017 | Gas | GG | 300 | Gas Turbine/Jet Engine (Simple Cycle Operation) | WECC | Off-Peak | 158.72 | 99.2 | 1 | 1 | 5017-Low pressure compressor bleed valves | SF-Startup Failure | 300-Gas Turbine/Jet Engine (Simple Cycle Operation)
5017 | Low pressure compressor bleed valves | Gas Turbine | Inlet Air System and Compressors | U1 | Forced - Immediate | 2017 | Gas | GG | 300 | Gas Turbine/Jet Engine (Simple Cycle Operation) | TRE | Off-Peak | 316.6667 | 50 | 1 | 1 | 5017-Low pressure compressor bleed valves | U1-Forced - Immediate | 300-Gas Turbine/Jet Engine (Simple Cycle Operation)
5017 | Low pressure compressor bleed valves | NULL | NULL | D1 | Forced - Immediate | 2017 | Gas | GG | 800 | Miscellaneous | RFC | Off-Peak | 1474 | 220 | 1 | 1 | 5017-Low pressure compressor bleed valves | D1-Forced - Immediate | 800-Miscellaneous
5017 | Low pressure compressor bleed valves | Gas Turbine | Inlet Air System and Compressors | D1 | Forced - Immediate | 2017 | Gas | GG | 850 | Combined Cycle Block | SERC | Summer | 2539.8 | 332 | 1 | 1 | 5017-Low pressure compressor bleed valves | D1-Forced - Immediate | 850-Combined Cycle Block
5017 | Low pressure compressor bleed valves | Gas Turbine | Inlet Air System and Compressors | D1 | Forced - Immediate | 2017 | Gas | GG | 850 | Combined Cycle Block | SERC | Off-Peak | 100.4665 | 274 | 1 | 1 | 5017-Low pressure compressor bleed valves | D1-Forced - Immediate | 850-Combined Cycle Block
5017 | Low pressure compressor bleed valves | Gas Turbine | Inlet Air System and Compressors | D1 | Forced - Immediate | 2017 | Gas | GG | 850 | Combined Cycle Block | SERC | Off-Peak | 610.7666 | 251 | 1 | 1 | 5017-Low pressure compressor bleed valves | D1-Forced - Immediate | 850-Combined Cycle Block
5017 | Low pressure compressor bleed valves | Gas Turbine | Inlet Air System and Compressors | U1 | Forced - Immediate | 2017 | Gas | GG | 850 | Combined Cycle Block | NPCC | Summer | 51.3333 | 77 | 1 | 1 | 5017-Low pressure compressor bleed valves | U1-Forced - Immediate | 850-Combined Cycle Block
5017 | Low pressure compressor bleed valves | Gas Turbine | Inlet Air System and Compressors | U1 | Forced - Immediate | 2017 | Gas | GG | 850 | Combined Cycle Block | NPCC | Summer | 9481.2666 | 77 | 1 | 1 | 5017-Low pressure compressor bleed valves | U1-Forced - Immediate | 850-Combined Cycle Block
5017 | Low pressure compressor bleed valves | Gas Turbine | Inlet Air System and Compressors | U1 | Forced - Immediate | 2017 | Gas | GG | 850 | Combined Cycle Block | NPCC | Summer | 336.2333 | 77 | 1 | 1 | 5017-Low pressure compressor bleed valves | U1-Forced - Immediate | 850-Combined Cycle Block
5017 | Low pressure compressor bleed valves | Gas Turbine | Inlet Air System and Compressors | U1 | Forced - Immediate | 2017 | Gas | GG | 850 | Combined Cycle Block | RFC | Summer | 1704 | 480 | 1 | 1 | 5017-Low pressure compressor bleed valves | U1-Forced - Immediate | 850-Combined Cycle Block
5017 | Low pressure compressor bleed valves | Gas Turbine | Inlet Air System and Compressors | U1 | Forced - Immediate | 2017 | Gas | GG | 850 | Combined Cycle Block | WECC | Off-Peak | 61.6 | 88 | 1 | 1 | 5017-Low pressure compressor bleed valves | U1-Forced - Immediate | 850-Combined Cycle Block
5017 | Low pressure compressor bleed valves | Gas Turbine | Inlet Air System and Compressors | D1 | Forced - Immediate | 2017 | Gas | GG | 850 | Combined Cycle Block | SERC | Winter | 1206 | 402 | 1 | 1 | 5017-Low pressure compressor bleed valves | D1-Forced - Immediate | 850-Combined Cycle Block
5017 | Low pressure compressor bleed valves | Gas Turbine | Inlet Air System and Compressors | U1 | Forced - Immediate | 2017 | Gas | GG | 850 | Combined Cycle Block | NPCC | Summer | 771.2833 | 77 | 1 | 1 | 5017-Low pressure compressor bleed valves | U1-Forced - Immediate | 850-Combined Cycle Block
5017 | Low pressure compressor bleed valves | Gas Turbine | Inlet Air System and Compressors | D1 | Forced - Immediate | 2017 | Gas | GG | 850 | Combined Cycle Block | SERC | Off-Peak | 1365.4332 | 274 | 1 | 1 | 5017-Low pressure compressor bleed valves | D1-Forced - Immediate | 850-Combined Cycle Block
5017 | Low pressure compressor bleed valves | Gas Turbine | Inlet Air System and Compressors | SF | Startup Failure | 2017 | Gas | GG | 851 | CC GT units | WECC | Summer | 495.3666 | 154 | 1 | 1 | 5017-Low pressure compressor bleed valves | SF-Startup Failure | 851-CC GT units
5017 | Low pressure compressor bleed valves | Gas Turbine | Inlet Air System and Compressors | U1 | Forced - Immediate | 2017 | Gas | GG | 851 | CC GT units | MRO | Off-Peak | 665.1499 | 159 | 1 | 1 | 5017-Low pressure compressor bleed valves | U1-Forced - Immediate | 851-CC GT units
5017 | Low pressure compressor bleed valves | Gas Turbine | Inlet Air System and Compressors | U1 | Forced - Immediate | 2017 | Gas | GG | 851 | CC GT units | WECC | Summer | 30.3333 | 70 | 1 | 1 | 5017-Low pressure compressor bleed valves | U1-Forced - Immediate | 851-CC GT units
5017 | Low pressure compressor bleed valves | Gas Turbine | Inlet Air System and Compressors | U1 | Forced - Immediate | 2017 | Gas | GG | 851 | CC GT units | WECC | Summer | 60.8333 | 73 | 1 | 1 | 5017-Low pressure compressor bleed valves | U1-Forced - Immediate | 851-CC GT units
5017 | Low pressure compressor bleed valves | Gas Turbine | Inlet Air System and Compressors | SF | Startup Failure | 2017 | Gas | GG | 851 | CC GT units | WECC | Summer | 173.3999 | 153 | 1 | 1 | 5017-Low pressure compressor bleed valves | SF-Startup Failure | 851-CC GT units
5017 | Low pressure compressor bleed valves | Gas Turbine | Inlet Air System and Compressors | SF | Startup Failure | 2017 | Gas | GG | 851 | CC GT units | WECC | Summer | 328.5 | 73 | 1 | 1 | 5017-Low pressure compressor bleed valves | SF-Startup Failure | 851-CC GT units
5017 | Low pressure compressor bleed valves | Gas Turbine | Inlet Air System and Compressors | U1 | Forced - Immediate | 2017 | Gas | GG | 851 | CC GT units | SERC | Winter | 2696.9999 | 180 | 1 | 1 | 5017-Low pressure compressor bleed valves | U1-Forced - Immediate | 851-CC GT units
5017 | Low pressure compressor bleed valves | Gas Turbine | Inlet Air System and Compressors | D1 | Forced - Immediate | 2017 | Gas | GG | 851 | CC GT units | TRE | Off-Peak | 500.0846 | 297.08 | 1 | 1 | 5017-Low pressure compressor bleed valves | D1-Forced - Immediate | 851-CC GT units
5017 | Low pressure compressor bleed valves | Gas Turbine | Inlet Air System and Compressors | U1 | Forced - Immediate | 2017 | Gas | GG | 851 | CC GT units | RFC | Winter | 606.35 | 181 | 1 | 1 | 5017-Low pressure compressor bleed valves | U1-Forced - Immediate | 851-CC GT units
5017 | Low pressure compressor bleed valves | Gas Turbine | Inlet Air System and Compressors | SF | Startup Failure | 2017 | Gas | GG | 851 | CC GT units | MRO | Summer | 338.1119 | 158.49 | 1 | 1 | 5017-Low pressure compressor bleed valves | SF-Startup Failure | 851-CC GT units
5017 | Low pressure compressor bleed valves | Gas Turbine | Inlet Air System and Compressors | SF | Startup Failure | 2017 | Gas | GG | 851 | CC GT units | MRO | Summer | 377.2999 | 147 | 1 | 1 | 5017-Low pressure compressor bleed valves | SF-Startup Failure | 851-CC GT units
5017 | Low pressure compressor bleed valves | Gas Turbine | Inlet Air System and Compressors | U1 | Forced - Immediate | 2017 | Gas | GG | 851 | CC GT units | WECC | Summer | 1160.7 | 73 | 1 | 1 | 5017-Low pressure compressor bleed valves | U1-Forced - Immediate | 851-CC GT units
5017 | Low pressure compressor bleed valves | Gas Turbine | Inlet Air System and Compressors | SF | Startup Failure | 2017 | Gas | GG | 851 | CC GT units | WECC | Summer | 288.1499 | 153 | 1 | 1 | 5017-Low pressure compressor bleed valves | SF-Startup Failure | 851-CC GT units
5017 | Low pressure compressor bleed valves | Gas Turbine | Inlet Air System and Compressors | SF | Startup Failure | 2017 | Gas | GG | 851 | CC GT units | MRO | Summer | 582.5 | 150 | 1 | 1 | 5017-Low pressure compressor bleed valves | SF-Startup Failure | 851-CC GT units
5017 | Low pressure compressor bleed valves | Gas Turbine | Inlet Air System and Compressors | U1 | Forced - Immediate | 2017 | Gas | GG | 851 | CC GT units | RFC | Winter | 2141.1 | 122 | 1 | 1 | 5017-Low pressure compressor bleed valves | U1-Forced - Immediate | 851-CC GT units
5017 | Low pressure compressor bleed valves | Gas Turbine | Inlet Air System and Compressors | D1 | Forced - Immediate | 2017 | Gas | GG | 852 | CC steam units | RFC | Winter | 418.75 | 125 | 1 | 1 | 5017-Low pressure compressor bleed valves | D1-Forced - Immediate | 852-CC steam units
5017 | Low pressure compressor bleed valves | Gas Turbine | Inlet Air System and Compressors | D1 | Forced - Immediate | 2017 | Waste Heat | WH | 852 | CC steam units | WECC | Summer | 189 | 42 | 1 | 1 | 5017-Low pressure compressor bleed valves | D1-Forced - Immediate | 852-CC steam units
5017 | Low pressure compressor bleed valves | Gas Turbine | Inlet Air System and Compressors | D1 | Forced - Immediate | 2017 | Waste Heat | WH | 852 | CC steam units | MRO | Summer | 504.8333 | 130 | 1 | 1 | 5017-Low pressure compressor bleed valves | D1-Forced - Immediate | 852-CC steam units
5017 | Low pressure compressor bleed valves | Gas Turbine | Inlet Air System and Compressors | D1 | Forced - Immediate | 2017 | Waste Heat | WH | 852 | CC steam units | WECC | Summer | 667.8 | 42 | 1 | 1 | 5017-Low pressure compressor bleed valves | D1-Forced - Immediate | 852-CC steam units
5017 | Low pressure compressor bleed valves | Gas Turbine | Inlet Air System and Compressors | D1 | Forced - Immediate | 2017 | Gas | GG | 852 | CC steam units | WECC | Summer | 191.5333 | 169 | 1 | 1 | 5017-Low pressure compressor bleed valves | D1-Forced - Immediate | 852-CC steam units
5017 | Low pressure compressor bleed valves | Gas Turbine | Inlet Air System and Compressors | D1 | Forced - Immediate | 2017 | Gas | GG | 852 | CC steam units | MRO | Summer | 205.3333 | 80 | 1 | 1 | 5017-Low pressure compressor bleed valves | D1-Forced - Immediate | 852-CC steam units
5017 | Low pressure compressor bleed valves | Gas Turbine | Inlet Air System and Compressors | D1 | Forced - Immediate | 2017 | Waste Heat | WH | 852 | CC steam units | MRO | Off-Peak | 330.4833 | 79 | 1 | 1 | 5017-Low pressure compressor bleed valves | D1-Forced - Immediate | 852-CC steam units
5017 | Low pressure compressor bleed valves | Gas Turbine | Inlet Air System and Compressors | D1 | Forced - Immediate | 2017 | Gas | GG | 852 | CC steam units | TRE | Off-Peak | 323.1999 | 192 | 1 | 1 | 5017-Low pressure compressor bleed valves | D1-Forced - Immediate | 852-CC steam units
5017 | Low pressure compressor bleed valves | Gas Turbine | Inlet Air System and Compressors | D1 | Forced - Immediate | 2017 | Gas | GG | 852 | CC steam units | WECC | Summer | 318.2833 | 169 | 1 | 1 | 5017-Low pressure compressor bleed valves | D1-Forced - Immediate | 852-CC steam units
5017 | Low pressure compressor bleed valves | Gas Turbine | Inlet Air System and Compressors | D1 | Forced - Immediate | 2017 | Waste Heat | WH | 852 | CC steam units | RFC | Winter | 1035.45 | 59 | 1 | 1 | 5017-Low pressure compressor bleed valves | D1-Forced - Immediate | 852-CC steam units
5017 | Low pressure compressor bleed valves | Gas Turbine | Inlet Air System and Compressors | D1 | Forced - Immediate | 2017 | Waste Heat | WH | 852 | CC steam units | WECC | Summer | 35 | 42 | 1 | 1 | 5017-Low pressure compressor bleed valves | D1-Forced - Immediate | 852-CC steam units
5017 | Low pressure compressor bleed valves | Gas Turbine | Inlet Air System and Compressors | SF | Startup Failure | 2017 | Waste Heat | WH | 852 | CC steam units | MRO | Summer | 337.0666 | 158 | 1 | 1 | 5017-Low pressure compressor bleed valves | SF-Startup Failure | 852-CC steam units
5017 | Low pressure compressor bleed valves | Gas Turbine | Inlet Air System and Compressors | SF | Startup Failure | 2017 | Gas | GG | 860 | Co-generator Block | NPCC | Off-Peak | 46.1166 | 55.34 | 1 | 1 | 5017-Low pressure compressor bleed valves | SF-Startup Failure | 860-Co-generator Block
5017 | Low pressure compressor bleed valves | Gas Turbine | Inlet Air System and Compressors | SF | Startup Failure | 2017 | Gas | GG | 860 | Co-generator Block | NPCC | Off-Peak | 50.7283 | 55.34 | 1 | 1 | 5017-Low pressure compressor bleed valves | SF-Startup Failure | 860-Co-generator Block
5019 | Other high pressure problems A | Gas Turbine | Inlet Air System and Compressors | D1 | Forced - Immediate | 2017 | Gas | GG | 300 | Gas Turbine/Jet Engine (Simple Cycle Operation) | RFC | Summer | 583.464 | 63.42 | 1 | 1 | 5019-Other high pressure problems A | D1-Forced - Immediate | 300-Gas Turbine/Jet Engine (Simple Cycle Operation)
5019 | Other high pressure problems A | Gas Turbine | Inlet Air System and Compressors | U1 | Forced - Immediate | 2017 | Gas | GG | 851 | CC GT units | RFC | Off-Peak | 2730.9333 | 44 | 1 | 1 | 5019-Other high pressure problems A | U1-Forced - Immediate | 851-CC GT units
5020 | Low pressure shaft D | Gas Turbine | Inlet Air System and Compressors | U1 | Forced - Immediate | 2017 | Gas | GG | 300 | Gas Turbine/Jet Engine (Simple Cycle Operation) | SERC | Winter | 154926 | 152 | 1 | 1 | 5020-Low pressure shaft D | U1-Forced - Immediate | 300-Gas Turbine/Jet Engine (Simple Cycle Operation)
5021 | Low pressure bearings D | Gas Turbine | Inlet Air System and Compressors | U1 | Forced - Immediate | 2017 | Gas | GG | 300 | Gas Turbine/Jet Engine (Simple Cycle Operation) | WECC | Off-Peak | 3261.5 | 55 | 1 | 1 | 5021-Low pressure bearings D | U1-Forced - Immediate | 300-Gas Turbine/Jet Engine (Simple Cycle Operation)
5022 | Low pressure blades/buckets A | Gas Turbine | Inlet Air System and Compressors | D1 | Forced - Immediate | 2017 | Gas | GG | 850 | Combined Cycle Block | SERC | Winter | 3720 | 5 | 1 | 1 | 5022-Low pressure blades/buckets A | D1-Forced - Immediate | 850-Combined Cycle Block
5022 | Low pressure blades/buckets A | Gas Turbine | Inlet Air System and Compressors | D1 | Forced - Immediate | 2017 | Gas | GG | 850 | Combined Cycle Block | SERC | Off-Peak | 7007.5 | 5 | 1 | 1 | 5022-Low pressure blades/buckets A | D1-Forced - Immediate | 850-Combined Cycle Block
5022 | Low pressure blades/buckets A | Gas Turbine | Inlet Air System and Compressors | D1 | Forced - Immediate | 2017 | Gas | GG | 850 | Combined Cycle Block | SERC | Summer | 297.1667 | 5 | 1 | 1 | 5022-Low pressure blades/buckets A | D1-Forced - Immediate | 850-Combined Cycle Block
5029 | Other low pressure problems E | Gas Turbine | Inlet Air System and Compressors | U1 | Forced - Immediate | 2017 | Gas | GG | 300 | Gas Turbine/Jet Engine (Simple Cycle Operation) | RFC | Summer | 44.25 | 45 | 1 | 1 | 5029-Other low pressure problems E | U1-Forced - Immediate | 300-Gas Turbine/Jet Engine (Simple Cycle Operation)
5029 | Other low pressure problems E | Gas Turbine | Inlet Air System and Compressors | SF | Startup Failure | 2017 | Gas | GG | 851 | CC GT units | SERC | Off-Peak | 276.9 | 142 | 1 | 1 | 5029-Other low pressure problems E | SF-Startup Failure | 851-CC GT units
5029 | Other low pressure problems E | Gas Turbine | Inlet Air System and Compressors | D1 | Forced - Immediate | 2017 | Waste Heat | WH | 852 | CC steam units | WECC | Off-Peak | 29.1667 | 10 | 1 | 1 | 5029-Other low pressure problems E | D1-Forced - Immediate | 852-CC steam units
5029 | Other low pressure problems E | Gas Turbine | Inlet Air System and Compressors | U1 | Forced - Immediate | 2017 | Gas | GG | 861 | CoG GT units | TRE | Off-Peak | 99.7333 | 187 | 1 | 1 | 5029-Other low pressure problems E | U1-Forced - Immediate | 861-CoG GT units
5035 | Compressor Washing | Gas Turbine | Inlet Air System and Compressors | U1 | Forced - Immediate | 2017 | Gas | GG | 300 | Gas Turbine/Jet Engine (Simple Cycle Operation) | WECC | Off-Peak | 179.1533 | 48.86 | 1 | 1 | 5035-Compressor Washing | U1-Forced - Immediate | 300-Gas Turbine/Jet Engine (Simple Cycle Operation)
5035 | Compressor Washing | Gas Turbine | Inlet Air System and Compressors | U1 | Forced - Immediate | 2017 | Gas | GG | 300 | Gas Turbine/Jet Engine (Simple Cycle Operation) | WECC | Off-Peak | 164.615 | 48.18 | 1 | 1 | 5035-Compressor Washing | U1-Forced - Immediate | 300-Gas Turbine/Jet Engine (Simple Cycle Operation)
5035 | Compressor Washing | Gas Turbine | Inlet Air System and Compressors | U1 | Forced - Immediate | 2017 | Gas | GG | 300 | Gas Turbine/Jet Engine (Simple Cycle Operation) | WECC | Off-Peak | 194.04 | 48.51 | 1 | 1 | 5035-Compressor Washing | U1-Forced - Immediate | 300-Gas Turbine/Jet Engine (Simple Cycle Operation)
5035 | Compressor Washing | Gas Turbine | Inlet Air System and Compressors | U1 | Forced - Immediate | 2017 | Gas | GG | 300 | Gas Turbine/Jet Engine (Simple Cycle Operation) | WECC | Winter | 210.6866 | 48.62 | 1 | 1 | 5035-Compressor Washing | U1-Forced - Immediate | 300-Gas Turbine/Jet Engine (Simple Cycle Operation)
5035 | Compressor Washing | Gas Turbine | Inlet Air System and Compressors | U1 | Forced - Immediate | 2017 | Gas | GG | 300 | Gas Turbine/Jet Engine (Simple Cycle Operation) | WECC | Winter | 740.29 | 49.08 | 1 | 1 | 5035-Compressor Washing | U1-Forced - Immediate | 300-Gas Turbine/Jet Engine (Simple Cycle Operation)
5035 | Compressor Washing | Gas Turbine | Inlet Air System and Compressors | U1 | Forced - Immediate | 2017 | Gas | GG | 300 | Gas Turbine/Jet Engine (Simple Cycle Operation) | WECC | Winter | 211.2933 | 48.76 | 1 | 1 | 5035-Compressor Washing | U1-Forced - Immediate | 300-Gas Turbine/Jet Engine (Simple Cycle Operation)
5035 | Compressor Washing | Gas Turbine | Inlet Air System and Compressors | U1 | Forced - Immediate | 2017 | Gas | GG | 300 | Gas Turbine/Jet Engine (Simple Cycle Operation) | WECC | Winter | 560.74 | 48.76 | 1 | 1 | 5035-Compressor Washing | U1-Forced - Immediate | 300-Gas Turbine/Jet Engine (Simple Cycle Operation)
5035 | Compressor Washing | Gas Turbine | Inlet Air System and Compressors | U1 | Forced - Immediate | 2017 | Gas | GG | 300 | Gas Turbine/Jet Engine (Simple Cycle Operation) | WECC | Off-Peak | 161.7666 | 48.53 | 1 | 1 | 5035-Compressor Washing | U1-Forced - Immediate | 300-Gas Turbine/Jet Engine (Simple Cycle Operation)
5035 | Compressor Washing | Gas Turbine | Inlet Air System and Compressors | U1 | Forced - Immediate | 2017 | Gas | GG | 300 | Gas Turbine/Jet Engine (Simple Cycle Operation) | WECC | Off-Peak | 164.205 | 48.06 | 1 | 1 | 5035-Compressor Washing | U1-Forced - Immediate | 300-Gas Turbine/Jet Engine (Simple Cycle Operation)
5035 | Compressor Washing | Gas Turbine | Inlet Air System and Compressors | U1 | Forced - Immediate | 2017 | Gas | GG | 300 | Gas Turbine/Jet Engine (Simple Cycle Operation) | WECC | Winter | 232.275 | 48.9 | 1 | 1 | 5035-Compressor Washing | U1-Forced - Immediate | 300-Gas Turbine/Jet Engine (Simple Cycle Operation)
5035 | Compressor Washing | Gas Turbine | Inlet Air System and Compressors | U1 | Forced - Immediate | 2017 | Gas | GG | 300 | Gas Turbine/Jet Engine (Simple Cycle Operation) | WECC | Winter | 559.13 | 48.62 | 1 | 1 | 5035-Compressor Washing | U1-Forced - Immediate | 300-Gas Turbine/Jet Engine (Simple Cycle Operation)
5035 | Compressor Washing | Gas Turbine | Inlet Air System and Compressors | U1 | Forced - Immediate | 2017 | Gas | GG | 300 | Gas Turbine/Jet Engine (Simple Cycle Operation) | WECC | Off-Peak | 159.6028 | 48.61 | 1 | 1 | 5035-Compressor Washing | U1-Forced - Immediate | 300-Gas Turbine/Jet Engine (Simple Cycle Operation)
5035 | Compressor Washing | Gas Turbine | Inlet Air System and Compressors | U1 | Forced - Immediate | 2017 | Gas | GG | 300 | Gas Turbine/Jet Engine (Simple Cycle Operation) | WECC | Off-Peak | 194.4 | 48.6 | 1 | 1 | 5035-Compressor Washing | U1-Forced - Immediate | 300-Gas Turbine/Jet Engine (Simple Cycle Operation)
5035 | Compressor Washing | Gas Turbine | Inlet Air System and Compressors | U1 | Forced - Immediate | 2017 | Gas | GG | 300 | Gas Turbine/Jet Engine (Simple Cycle Operation) | WECC | Winter | 742.7033 | 49.24 | 1 | 1 | 5035-Compressor Washing | U1-Forced - Immediate | 300-Gas Turbine/Jet Engine (Simple Cycle Operation)
5035 | Compressor Washing | Gas Turbine | Inlet Air System and Compressors | U1 | Forced - Immediate | 2017 | Gas | GG | 300 | Gas Turbine/Jet Engine (Simple Cycle Operation) | WECC | Off-Peak | 160.9603 | 47.81 | 1 | 1 | 5035-Compressor Washing | U1-Forced - Immediate | 300-Gas Turbine/Jet Engine (Simple Cycle Operation)
5035 | Compressor Washing | Gas Turbine | Inlet Air System and Compressors | U1 | Forced - Immediate | 2017 | Gas | GG | 300 | Gas Turbine/Jet Engine (Simple Cycle Operation) | WECC | Off-Peak | 162.3333 | 48.7 | 1 | 1 | 5035-Compressor Washing | U1-Forced - Immediate | 300-Gas Turbine/Jet Engine (Simple Cycle Operation)
5035 | Compressor Washing | Gas Turbine | Inlet Air System and Compressors | D1 | Forced - Immediate | 2017 | Waste Heat | WH | 850 | Combined Cycle Block | SERC | Off-Peak | 1619.3665 | 202 | 1 | 1 | 5035-Compressor Washing | D1-Forced - Immediate | 850-Combined Cycle Block
5035 | Compressor Washing | Gas Turbine | Inlet Air System and Compressors | SF | Startup Failure | 2017 | Gas | GG | 850 | Combined Cycle Block | NPCC | Summer | 407.216 | 254.51 | 1 | 1 | 5035-Compressor Washing | SF-Startup Failure | 850-Combined Cycle Block
5035 | Compressor Washing | Gas Turbine | Inlet Air System and Compressors | U1 | Forced - Immediate | 2017 | Gas | GG | 850 | Combined Cycle Block | SERC | Off-Peak | 1354.8166 | 169 | 1 | 1 | 5035-Compressor Washing | U1-Forced - Immediate | 850-Combined Cycle Block
5035 | Compressor Washing | Gas Turbine | Inlet Air System and Compressors | D1 | Forced - Immediate | 2017 | Waste Heat | WH | 850 | Combined Cycle Block | RFC | Off-Peak | 7262.4999 | 105 | 1 | 1 | 5035-Compressor Washing | D1-Forced - Immediate | 850-Combined Cycle Block
5035 | Compressor Washing | Gas Turbine | Inlet Air System and Compressors | U1 | Forced - Immediate | 2017 | Gas | GG | 851 | CC GT units | SERC | Off-Peak | 122.1999 | 156 | 1 | 1 | 5035-Compressor Washing | U1-Forced - Immediate | 851-CC GT units
5037 | Inlet bleed heat valve | Gas Turbine | Inlet Air System and Compressors | U1 | Forced - Immediate | 2017 | Gas | GG | 300 | Gas Turbine/Jet Engine (Simple Cycle Operation) | RFC | Winter | 406.29 | 93.4 | 1 | 1 | 5037-Inlet bleed heat valve | U1-Forced - Immediate | 300-Gas Turbine/Jet Engine (Simple Cycle Operation)
5037 | Inlet bleed heat valve | Gas Turbine | Inlet Air System and Compressors | SF | Startup Failure | 2017 | Gas | GG | 300 | Gas Turbine/Jet Engine (Simple Cycle Operation) | SERC | Winter | 36.45 | 81 | 1 | 1 | 5037-Inlet bleed heat valve | SF-Startup Failure | 300-Gas Turbine/Jet Engine (Simple Cycle Operation)
5037 | Inlet bleed heat valve | Gas Turbine | Inlet Air System and Compressors | U1 | Forced - Immediate | 2017 | Gas | GG | 300 | Gas Turbine/Jet Engine (Simple Cycle Operation) | SERC | Summer | 344.4999 | 159 | 1 | 1 | 5037-Inlet bleed heat valve | U1-Forced - Immediate | 300-Gas Turbine/Jet Engine (Simple Cycle Operation)
5037 | Inlet bleed heat valve | Gas Turbine | Inlet Air System and Compressors | SF | Startup Failure | 2017 | Gas | GG | 300 | Gas Turbine/Jet Engine (Simple Cycle Operation) | RFC | Winter | 14.01 | 93.4 | 1 | 1 | 5037-Inlet bleed heat valve | SF-Startup Failure | 300-Gas Turbine/Jet Engine (Simple Cycle Operation)
5037 | Inlet bleed heat valve | Gas Turbine | Inlet Air System and Compressors | D1 | Forced - Immediate | 2017 | Gas | GG | 300 | Gas Turbine/Jet Engine (Simple Cycle Operation) | SERC | Summer | 126.75 | 45 | 1 | 1 | 5037-Inlet bleed heat valve | D1-Forced - Immediate | 300-Gas Turbine/Jet Engine (Simple Cycle Operation)
5037 | Inlet bleed heat valve | Gas Turbine | Inlet Air System and Compressors | SF | Startup Failure | 2017 | Gas | GG | 300 | Gas Turbine/Jet Engine (Simple Cycle Operation) | WECC | Winter | 1508.455 | 100.9 | 1 | 1 | 5037-Inlet bleed heat valve | SF-Startup Failure | 300-Gas Turbine/Jet Engine (Simple Cycle Operation)
5037 | Inlet bleed heat valve | Gas Turbine | Inlet Air System and Compressors | U1 | Forced - Immediate | 2017 | Gas | GG | 300 | Gas Turbine/Jet Engine (Simple Cycle Operation) | RFC | Summer | 73.4666 | 152 | 1 | 1 | 5037-Inlet bleed heat valve | U1-Forced - Immediate | 300-Gas Turbine/Jet Engine (Simple Cycle Operation)
5037 | Inlet bleed heat valve | Gas Turbine | Inlet Air System and Compressors | U1 | Forced - Immediate | 2017 | Gas | GG | 300 | Gas Turbine/Jet Engine (Simple Cycle Operation) | SERC | Summer | 164.25 | 73 | 1 | 1 | 5037-Inlet bleed heat valve | U1-Forced - Immediate | 300-Gas Turbine/Jet Engine (Simple Cycle Operation)
5037 | Inlet bleed heat valve | Gas Turbine | Inlet Air System and Compressors | U1 | Forced - Immediate | 2017 | Gas | GG | 300 | Gas Turbine/Jet Engine (Simple Cycle Operation) | SERC | Summer | 120.3999 | 168 | 1 | 1 | 5037-Inlet bleed heat valve | U1-Forced - Immediate | 300-Gas Turbine/Jet Engine (Simple Cycle Operation)
5037 | Inlet bleed heat valve | Gas Turbine | Inlet Air System and Compressors | SF | Startup Failure | 2017 | Gas | GG | 300 | Gas Turbine/Jet Engine (Simple Cycle Operation) | RFC | Off-Peak | 18.2 | 91 | 1 | 1 | 5037-Inlet bleed heat valve | SF-Startup Failure | 300-Gas Turbine/Jet Engine (Simple Cycle Operation)
5037 | Inlet bleed heat valve | Gas Turbine | Inlet Air System and Compressors | SF | Startup Failure | 2017 | Gas | GG | 300 | Gas Turbine/Jet Engine (Simple Cycle Operation) | WECC | Winter | 87.4666 | 128 | 1 | 1 | 5037-Inlet bleed heat valve | SF-Startup Failure | 300-Gas Turbine/Jet Engine (Simple Cycle Operation)
5037 | Inlet bleed heat valve | Gas Turbine | Inlet Air System and Compressors | U1 | Forced - Immediate | 2017 | Gas | GG | 300 | Gas Turbine/Jet Engine (Simple Cycle Operation) | RFC | Off-Peak | 121.3333 | 91 | 1 | 1 | 5037-Inlet bleed heat valve | U1-Forced - Immediate | 300-Gas Turbine/Jet Engine (Simple Cycle Operation)
5037 | Inlet bleed heat valve | Gas Turbine | Inlet Air System and Compressors | U1 | Forced - Immediate | 2017 | Gas | GG | 300 | Gas Turbine/Jet Engine (Simple Cycle Operation) | MRO | Summer | 70.9333 | 76 | 1 | 1 | 5037-Inlet bleed heat valve | U1-Forced - Immediate | 300-Gas Turbine/Jet Engine (Simple Cycle Operation)
5037 | Inlet bleed heat valve | Gas Turbine | Inlet Air System and Compressors | U1 | Forced - Immediate | 2017 | Gas | GG | 300 | Gas Turbine/Jet Engine (Simple Cycle Operation) | MRO | Winter | 42.6666 | 80 | 1 | 1 | 5037-Inlet bleed heat valve | U1-Forced - Immediate | 300-Gas Turbine/Jet Engine (Simple Cycle Operation)
5037 | Inlet bleed heat valve | NULL | NULL | U1 | Forced - Immediate | 2017 | Gas | GG | 800 | Miscellaneous | TRE | Off-Peak | 5479.9666 | 79 | 1 | 1 | 5037-Inlet bleed heat valve | U1-Forced - Immediate | 800-Miscellaneous
5037 | Inlet bleed heat valve | Gas Turbine | Inlet Air System and Compressors | D1 | Forced - Immediate | 2017 | Gas | GG | 850 | Combined Cycle Block | NPCC | Summer | 377.6499 | 273 | 1 | 1 | 5037-Inlet bleed heat valve | D1-Forced - Immediate | 850-Combined Cycle Block
5037 | Inlet bleed heat valve | Gas Turbine | Inlet Air System and Compressors | D1 | Forced - Immediate | 2017 | Gas | GG | 850 | Combined Cycle Block | SERC | Off-Peak | 2083.2998 | 249 | 1 | 1 | 5037-Inlet bleed heat valve | D1-Forced - Immediate | 850-Combined Cycle Block
5037 | Inlet bleed heat valve | Gas Turbine | Inlet Air System and Compressors | D1 | Forced - Immediate | 2017 | Gas | GG | 850 | Combined Cycle Block | TRE | Winter | 16.25 | 25 | 1 | 1 | 5037-Inlet bleed heat valve | D1-Forced - Immediate | 850-Combined Cycle Block
5037 | Inlet bleed heat valve | Gas Turbine | Inlet Air System and Compressors | U1 | Forced - Immediate | 2017 | Gas | GG | 851 | CC GT units | WECC | Summer | 24.6 | 164 | 1 | 1 | 5037-Inlet bleed heat valve | U1-Forced - Immediate | 851-CC GT units
5037 | Inlet bleed heat valve | Gas Turbine | Inlet Air System and Compressors | U1 | Forced - Immediate | 2017 | Gas | GG | 851 | CC GT units | WECC | Summer | 76.5332 | 164 | 1 | 1 | 5037-Inlet bleed heat valve | U1-Forced - Immediate | 851-CC GT units
5037 | Inlet bleed heat valve | Gas Turbine | Inlet Air System and Compressors | U1 | Forced - Immediate | 2017 | Gas | GG | 851 | CC GT units | RFC | Summer | 2843.3299 | 161.4 | 1 | 1 | 5037-Inlet bleed heat valve | U1-Forced - Immediate | 851-CC GT units
5037 | Inlet bleed heat valve | Gas Turbine | Inlet Air System and Compressors | U3 | Forced - Postponed | 2017 | Gas | GG | 851 | CC GT units | WECC | Summer | 226.9499 | 153 | 1 | 1 | 5037-Inlet bleed heat valve | U3-Forced - Postponed | 851-CC GT units
5037 | Inlet bleed heat valve | Gas Turbine | Inlet Air System and Compressors | D1 | Forced - Immediate | 2017 | Gas | GG | 851 | CC GT units | TRE | Winter | 338.1 | 31.5 | 1 | 1 | 5037-Inlet bleed heat valve | D1-Forced - Immediate | 851-CC GT units
5037 | Inlet bleed heat valve | Gas Turbine | Inlet Air System and Compressors | SF | Startup Failure | 2017 | Gas | GG | 851 | CC GT units | TRE | Off-Peak | 364.5 | 162 | 1 | 1 | 5037-Inlet bleed heat valve | SF-Startup Failure | 851-CC GT units
5037 | Inlet bleed heat valve | Gas Turbine | Inlet Air System and Compressors | U1 | Forced - Immediate | 2017 | Gas | GG | 851 | CC GT units | WECC | Summer | 5.4666 | 164 | 1 | 1 | 5037-Inlet bleed heat valve | U1-Forced - Immediate | 851-CC GT units
5037 | Inlet bleed heat valve | Gas Turbine | Inlet Air System and Compressors | SF | Startup Failure | 2017 | Gas | GG | 851 | CC GT units | SERC | Summer | 389.4182 | 193.1 | 1 | 1 | 5037-Inlet bleed heat valve | SF-Startup Failure | 851-CC GT units
5037 | Inlet bleed heat valve | Gas Turbine | Inlet Air System and Compressors | SF | Startup Failure | 2017 | Gas | GG | 851 | CC GT units | WECC | Winter | 739.7999 | 162 | 1 | 1 | 5037-Inlet bleed heat valve | SF-Startup Failure | 851-CC GT units
5037 | Inlet bleed heat valve | Gas Turbine | Inlet Air System and Compressors | U1 | Forced - Immediate | 2017 | Gas | GG | 851 | CC GT units | WECC | Winter | 17.78 | 38.1 | 1 | 1 | 5037-Inlet bleed heat valve | U1-Forced - Immediate | 851-CC GT units
5037 | Inlet bleed heat valve | Gas Turbine | Inlet Air System and Compressors | U1 | Forced - Immediate | 2017 | Gas | GG | 851 | CC GT units | WECC | Summer | 8.2 | 164 | 1 | 1 | 5037-Inlet bleed heat valve | U1-Forced - Immediate | 851-CC GT units
5037 | Inlet bleed heat valve | Gas Turbine | Inlet Air System and Compressors | D1 | Forced - Immediate | 2017 | Gas | GG | 851 | CC GT units | SERC | Winter | 1208.987 | 29.38 | 1 | 1 | 5037-Inlet bleed heat valve | D1-Forced - Immediate | 851-CC GT units
5037 | Inlet bleed heat valve | Gas Turbine | Inlet Air System and Compressors | U1 | Forced - Immediate | 2017 | Gas | GG | 851 | CC GT units | WECC | Summer | 19.1332 | 164 | 1 | 1 | 5037-Inlet bleed heat valve | U1-Forced - Immediate | 851-CC GT units
5037 | Inlet bleed heat valve | Gas Turbine | Inlet Air System and Compressors | U1 | Forced - Immediate | 2017 | Gas | GG | 851 | CC GT units | TRE | Summer | 352.4666 | 155.5 | 1 | 1 | 5037-Inlet bleed heat valve | U1-Forced - Immediate | 851-CC GT units
5037 | Inlet bleed heat valve | Gas Turbine | Inlet Air System and Compressors | U1 | Forced - Immediate | 2017 | Gas | GG | 851 | CC GT units | MRO | Winter | 164.6999 | 162 | 1 | 1 | 5037-Inlet bleed heat valve | U1-Forced - Immediate | 851-CC GT units
5037 | Inlet bleed heat valve | Gas Turbine | Inlet Air System and Compressors | U1 | Forced - Immediate | 2017 | Gas | GG | 851 | CC GT units | SERC | Summer | 1354.9182 | 193.1 | 1 | 1 | 5037-Inlet bleed heat valve | U1-Forced - Immediate | 851-CC GT units
5037 | Inlet bleed heat valve | Gas Turbine | Inlet Air System and Compressors | D1 | Forced - Immediate | 2017 | Waste Heat | WH | 852 | CC steam units | TRE | Off-Peak | 209.25 | 93 | 1 | 1 | 5037-Inlet bleed heat valve | D1-Forced - Immediate | 852-CC steam units
5037 | Inlet bleed heat valve | Gas Turbine | Inlet Air System and Compressors | D1 | Forced - Immediate | 2017 | Gas | GG | 852 | CC steam units | WECC | Summer | 250.6833 | 169 | 1 | 1 | 5037-Inlet bleed heat valve | D1-Forced - Immediate | 852-CC steam units
5037 | Inlet bleed heat valve | Gas Turbine | Inlet Air System and Compressors | D1 | Forced - Immediate | 2017 | Waste Heat | WH | 852 | CC steam units | TRE | Summer | 13.6 | 6 | 1 | 1 | 5037-Inlet bleed heat valve | D1-Forced - Immediate | 852-CC steam units
5037 | Inlet bleed heat valve | Gas Turbine | Inlet Air System and Compressors | D1 | Forced - Immediate | 2017 | Waste Heat | WH | 852 | CC steam units | TRE | Winter | 2039.3333 | 190 | 1 | 1 | 5037-Inlet bleed heat valve | D1-Forced - Immediate | 852-CC steam units
5039 | Other compressor problems | Gas Turbine | Inlet Air System and Compressors | D1 | Forced - Immediate | 2017 | Gas | GG | 300 | Gas Turbine/Jet Engine (Simple Cycle Operation) | MRO | Off-Peak | 16.25 | 25 | 1 | 1 | 5039-Other compressor problems | D1-Forced - Immediate | 300-Gas Turbine/Jet Engine (Simple Cycle Operation)
5039 | Other compressor problems | Gas Turbine | Inlet Air System and Compressors | U1 | Forced - Immediate | 2017 | Gas | GG | 300 | Gas Turbine/Jet Engine (Simple Cycle Operation) | SERC | Off-Peak | 1194.3416 | 62.75 | 1 | 1 | 5039-Other compressor problems | U1-Forced - Immediate | 300-Gas Turbine/Jet Engine (Simple Cycle Operation)
5039 | Other compressor problems | Gas Turbine | Inlet Air System and Compressors | U1 | Forced - Immediate | 2017 | Gas | GG | 300 | Gas Turbine/Jet Engine (Simple Cycle Operation) | SERC | Off-Peak | 10518.44 | 59.9 | 1 | 1 | 5039-Other compressor problems | U1-Forced - Immediate | 300-Gas Turbine/Jet Engine (Simple Cycle Operation)
5039 | Other compressor problems | Gas Turbine | Inlet Air System and Compressors | U1 | Forced - Immediate | 2017 | Gas | GG | 300 | Gas Turbine/Jet Engine (Simple Cycle Operation) | SERC | Off-Peak | 10576.1666 | 77.5 | 1 | 1 | 5039-Other compressor problems | U1-Forced - Immediate | 300-Gas Turbine/Jet Engine (Simple Cycle Operation)
5039 | Other compressor problems | Gas Turbine | Inlet Air System and Compressors | U1 | Forced - Immediate | 2017 | Gas | GG | 300 | Gas Turbine/Jet Engine (Simple Cycle Operation) | RFC | Winter | 3567.4667 | 32 | 1 | 1 | 5039-Other compressor problems | U1-Forced - Immediate | 300-Gas Turbine/Jet Engine (Simple Cycle Operation)
5039 | Other compressor problems | Gas Turbine | Inlet Air System and Compressors | SF | Startup Failure | 2017 | Gas | GG | 300 | Gas Turbine/Jet Engine (Simple Cycle Operation) | NPCC | Summer | 6.15 | 41 | 1 | 1 | 5039-Other compressor problems | SF-Startup Failure | 300-Gas Turbine/Jet Engine (Simple Cycle Operation)
5039 | Other compressor problems | Gas Turbine | Inlet Air System and Compressors | U1 | Forced - Immediate | 2017 | Gas | GG | 300 | Gas Turbine/Jet Engine (Simple Cycle Operation) | WECC | Summer | 233.3333 | 100 | 1 | 1 | 5039-Other compressor problems | U1-Forced - Immediate | 300-Gas Turbine/Jet Engine (Simple Cycle Operation)
5039 | Other compressor problems | Gas Turbine | Inlet Air System and Compressors | U1 | Forced - Immediate | 2017 | Gas | GG | 300 | Gas Turbine/Jet Engine (Simple Cycle Operation) | MRO | Summer | 1459.4833 | 67 | 1 | 1 | 5039-Other compressor problems | U1-Forced - Immediate | 300-Gas Turbine/Jet Engine (Simple Cycle Operation)
5039 | Other compressor problems | Gas Turbine | Inlet Air System and Compressors | D1 | Forced - Immediate | 2017 | Gas | GG | 300 | Gas Turbine/Jet Engine (Simple Cycle Operation) | TRE | Summer | 11.9 | 7 | 1 | 1 | 5039-Other compressor problems | D1-Forced - Immediate | 300-Gas Turbine/Jet Engine (Simple Cycle Operation)
5039 | Other compressor problems | Gas Turbine | Inlet Air System and Compressors | D1 | Forced - Immediate | 2017 | Gas | GG | 300 | Gas Turbine/Jet Engine (Simple Cycle Operation) | MRO | Winter | 4883 | 19 | 1 | 1 | 5039-Other compressor problems | D1-Forced - Immediate | 300-Gas Turbine/Jet Engine (Simple Cycle Operation)
5039 | Other compressor problems | Gas Turbine | Inlet Air System and Compressors | U1 | Forced - Immediate | 2017 | Gas | GG | 300 | Gas Turbine/Jet Engine (Simple Cycle Operation) | WECC | Off-Peak | 3905.8666 | 97 | 1 | 1 | 5039-Other compressor problems | U1-Forced - Immediate | 300-Gas Turbine/Jet Engine (Simple Cycle Operation)
5039 | Other compressor problems | Gas Turbine | Inlet Air System and Compressors | U1 | Forced - Immediate | 2017 | Gas | GG | 300 | Gas Turbine/Jet Engine (Simple Cycle Operation) | NPCC | Summer | 29 | 20 | 1 | 1 | 5039-Other compressor problems | U1-Forced - Immediate | 300-Gas Turbine/Jet Engine (Simple Cycle Operation)
5039 | Other compressor problems | Gas Turbine | Inlet Air System and Compressors | U1 | Forced - Immediate | 2017 | Gas | GG | 300 | Gas Turbine/Jet Engine (Simple Cycle Operation) | WECC | Summer | 121.6666 | 100 | 1 | 1 | 5039-Other compressor problems | U1-Forced - Immediate | 300-Gas Turbine/Jet Engine (Simple Cycle Operation)
5039 | Other compressor problems | Gas Turbine | Inlet Air System and Compressors | U1 | Forced - Immediate | 2017 | Gas | GG | 300 | Gas Turbine/Jet Engine (Simple Cycle Operation) | WECC | Summer | 133.3333 | 100 | 1 | 1 | 5039-Other compressor problems | U1-Forced - Immediate | 300-Gas Turbine/Jet Engine (Simple Cycle Operation)
5039 | Other compressor problems | Gas Turbine | Inlet Air System and Compressors | U1 | Forced - Immediate | 2017 | Gas | GG | 300 | Gas Turbine/Jet Engine (Simple Cycle Operation) | WECC | Summer | 1329.1633 | 48.1 | 1 | 1 | 5039-Other compressor problems | U1-Forced - Immediate | 300-Gas Turbine/Jet Engine (Simple Cycle Operation)
5039 | Other compressor problems | Gas Turbine | Inlet Air System and Compressors | U1 | Forced - Immediate | 2017 | Gas | GG | 300 | Gas Turbine/Jet Engine (Simple Cycle Operation) | SERC | Winter | 477.8666 | 128 | 1 | 1 | 5039-Other compressor problems | U1-Forced - Immediate | 300-Gas Turbine/Jet Engine (Simple Cycle Operation)
5039 | Other compressor problems | Gas Turbine | Inlet Air System and Compressors | U1 | Forced - Immediate | 2017 | Gas | GG | 300 | Gas Turbine/Jet Engine (Simple Cycle Operation) | WECC | Winter | 5729.4666 | 97 | 1 | 1 | 5039-Other compressor problems | U1-Forced - Immediate | 300-Gas Turbine/Jet Engine (Simple Cycle Operation)
5039 | Other compressor problems | Gas Turbine | Inlet Air System and Compressors | U1 | Forced - Immediate | 2017 | Gas | GG | 300 | Gas Turbine/Jet Engine (Simple Cycle Operation) | WECC | Off-Peak | 27375.0166 | 97 | 1 | 1 | 5039-Other compressor problems | U1-Forced - Immediate | 300-Gas Turbine/Jet Engine (Simple Cycle Operation)
5039 | Other compressor problems | Gas Turbine | Inlet Air System and Compressors | U1 | Forced - Immediate | 2017 | Gas | GG | 300 | Gas Turbine/Jet Engine (Simple Cycle Operation) | WECC | Off-Peak | 43541.6833 | 97 | 1 | 1 | 5039-Other compressor problems | U1-Forced - Immediate | 300-Gas Turbine/Jet Engine (Simple Cycle Operation)
5039 | Other compressor problems | Gas Turbine | Inlet Air System and Compressors | U1 | Forced - Immediate | 2017 | Gas | GG | 300 | Gas Turbine/Jet Engine (Simple Cycle Operation) | NPCC | Winter | 2055.8166 | 173 | 1 | 1 | 5039-Other compressor problems | U1-Forced - Immediate | 300-Gas Turbine/Jet Engine (Simple Cycle Operation)
5039 | Other compressor problems | Gas Turbine | Inlet Air System and Compressors | U1 | Forced - Immediate | 2017 | Gas | GG | 300 | Gas Turbine/Jet Engine (Simple Cycle Operation) | WECC | Off-Peak | 480 | 48 | 1 | 1 | 5039-Other compressor problems | U1-Forced - Immediate | 300-Gas Turbine/Jet Engine (Simple Cycle Operation)
5039 | Other compressor problems | Gas Turbine | Inlet Air System and Compressors | U1 | Forced - Immediate | 2017 | Gas | GG | 300 | Gas Turbine/Jet Engine (Simple Cycle Operation) | WECC | Off-Peak | 1027.3333 | 92 | 1 | 1 | 5039-Other compressor problems | U1-Forced - Immediate | 300-Gas Turbine/Jet Engine (Simple Cycle Operation)
5039 | Other compressor problems | Gas Turbine | Inlet Air System and Compressors | U1 | Forced - Immediate | 2017 | Gas | GG | 300 | Gas Turbine/Jet Engine (Simple Cycle Operation) | WECC | Off-Peak | 38686.8333 | 97 | 1 | 1 | 5039-Other compressor problems | U1-Forced - Immediate | 300-Gas Turbine/Jet Engine (Simple Cycle Operation)
5039 | Other compressor problems | Gas Turbine | Inlet Air System and Compressors | U1 | Forced - Immediate | 2017 | Gas | GG | 300 | Gas Turbine/Jet Engine (Simple Cycle Operation) | RFC | Winter | 184.0165 | 181 | 1 | 1 | 5039-Other compressor problems | U1-Forced - Immediate | 300-Gas Turbine/Jet Engine (Simple Cycle Operation)
5039 | Other compressor problems | Gas Turbine | Inlet Air System and Compressors | U1 | Forced - Immediate | 2017 | Gas | GG | 300 | Gas Turbine/Jet Engine (Simple Cycle Operation) | SERC | Off-Peak | 87240.75 | 87.9 | 1 | 1 | 5039-Other compressor problems | U1-Forced - Immediate | 300-Gas Turbine/Jet Engine (Simple Cycle Operation)
5039 | Other compressor problems | Gas Turbine | Inlet Air System and Compressors | U1 | Forced - Immediate | 2017 | Gas | GG | 300 | Gas Turbine/Jet Engine (Simple Cycle Operation) | WECC | Summer | 25.3 | 69 | 1 | 1 | 5039-Other compressor problems | U1-Forced - Immediate | 300-Gas Turbine/Jet Engine (Simple Cycle Operation)
5039 | Other compressor problems | Gas Turbine | Inlet Air System and Compressors | U1 | Forced - Immediate | 2017 | Gas | GG | 300 | Gas Turbine/Jet Engine (Simple Cycle Operation) | RFC | Summer | 74.79 | 55.4 | 1 | 1 | 5039-Other compressor problems | U1-Forced - Immediate | 300-Gas Turbine/Jet Engine (Simple Cycle Operation)
5039 | Other compressor problems | Gas Turbine | Inlet Air System and Compressors | U1 | Forced - Immediate | 2017 | Gas | GG | 300 | Gas Turbine/Jet Engine (Simple Cycle Operation) | SERC | Winter | 43.6999 | 138 | 1 | 1 | 5039-Other compressor problems | U1-Forced - Immediate | 300-Gas Turbine/Jet Engine (Simple Cycle Operation)
5039 | Other compressor problems | Gas Turbine | Inlet Air System and Compressors | U1 | Forced - Immediate | 2017 | Gas | GG | 300 | Gas Turbine/Jet Engine (Simple Cycle Operation) | WECC | Winter | 184.9833 | 100.9 | 1 | 1 | 5039-Other compressor problems | U1-Forced - Immediate | 300-Gas Turbine/Jet Engine (Simple Cycle Operation)
5039 | Other compressor problems | Gas Turbine | Inlet Air System and Compressors | U1 | Forced - Immediate | 2017 | Gas | GG | 300 | Gas Turbine/Jet Engine (Simple Cycle Operation) | SERC | Winter | 8059.6624 | 119.55 | 1 | 1 | 5039-Other compressor problems | U1-Forced - Immediate | 300-Gas Turbine/Jet Engine (Simple Cycle Operation)
5039 | Other compressor problems | Gas Turbine | Inlet Air System and Compressors | U1 | Forced - Immediate | 2017 | Gas | GG | 300 | Gas Turbine/Jet Engine (Simple Cycle Operation) | WECC | Off-Peak | 3802.4 | 97 | 1 | 1 | 5039-Other compressor problems | U1-Forced - Immediate | 300-Gas Turbine/Jet Engine (Simple Cycle Operation)
5039 | Other compressor problems | Gas Turbine | Inlet Air System and Compressors | U1 | Forced - Immediate | 2017 | Gas | GG | 300 | Gas Turbine/Jet Engine (Simple Cycle Operation) | WECC | Off-Peak | 19445.2666 | 97 | 1 | 1 | 5039-Other compressor problems | U1-Forced - Immediate | 300-Gas Turbine/Jet Engine (Simple Cycle Operation)
5039 | Other compressor problems | Gas Turbine | Inlet Air System and Compressors | U1 | Forced - Immediate | 2017 | Gas | GG | 300 | Gas Turbine/Jet Engine (Simple Cycle Operation) | WECC | Off-Peak | 26951.45 | 97 | 1 | 1 | 5039-Other compressor problems | U1-Forced - Immediate | 300-Gas Turbine/Jet Engine (Simple Cycle Operation)
5039 | Other compressor problems | Gas Turbine | Inlet Air System and Compressors | U1 | Forced - Immediate | 2017 | Gas | GG | 300 | Gas Turbine/Jet Engine (Simple Cycle Operation) | WECC | Summer | 216.6666 | 100 | 1 | 1 | 5039-Other compressor problems | U1-Forced - Immediate | 300-Gas Turbine/Jet Engine (Simple Cycle Operation)
5039 | Other compressor problems | Gas Turbine | Inlet Air System and Compressors | U1 | Forced - Immediate | 2017 | Gas | GG | 300 | Gas Turbine/Jet Engine (Simple Cycle Operation) | SERC | Summer | 7362.5066 | 72.8 | 1 | 1 | 5039-Other compressor problems | U1-Forced - Immediate | 300-Gas Turbine/Jet Engine (Simple Cycle Operation)
5039 | Other compressor problems | Gas Turbine | Inlet Air System and Compressors | D1 | Forced - Immediate | 2017 | Gas | GG | 300 | Gas Turbine/Jet Engine (Simple Cycle Operation) | WECC | Off-Peak | 8.3333 | 25 | 1 | 1 | 5039-Other compressor problems | D1-Forced - Immediate | 300-Gas Turbine/Jet Engine (Simple Cycle Operation)
5039 | Other compressor problems | Gas Turbine | Inlet Air System and Compressors | D1 | Forced - Immediate | 2017 | Gas | GG | 300 | Gas Turbine/Jet Engine (Simple Cycle Operation) | MRO | Summer | 53114.5 | 15 | 1 | 1 | 5039-Other compressor problems | D1-Forced - Immediate | 300-Gas Turbine/Jet Engine (Simple Cycle Operation)
5039 | Other compressor problems | Gas Turbine | Inlet Air System and Compressors | U1 | Forced - Immediate | 2017 | Gas | GG | 300 | Gas Turbine/Jet Engine (Simple Cycle Operation) | WECC | Off-Peak | 1.05 | 63 | 1 | 1 | 5039-Other compressor problems | U1-Forced - Immediate | 300-Gas Turbine/Jet Engine (Simple Cycle Operation)
5039 | Other compressor problems | Gas Turbine | Inlet Air System and Compressors | U1 | Forced - Immediate | 2017 | Gas | GG | 300 | Gas Turbine/Jet Engine (Simple Cycle Operation) | SERC | Off-Peak | 10499.9583 | 77.5 | 1 | 1 | 5039-Other compressor problems | U1-Forced - Immediate | 300-Gas Turbine/Jet Engine (Simple Cycle Operation)
5039 | Other compressor problems | Gas Turbine | Inlet Air System and Compressors | D1 | Forced - Immediate | 2017 | Gas | GG | 850 | Combined Cycle Block | NPCC | Off-Peak | 2706.85 | 129 | 1 | 1 | 5039-Other compressor problems | D1-Forced - Immediate | 850-Combined Cycle Block
5039 | Other compressor problems | Gas Turbine | Inlet Air System and Compressors | D1 | Forced - Immediate | 2017 | Gas | GG | 850 | Combined Cycle Block | NPCC | Off-Peak | 6412.4999 | 162 | 1 | 1 | 5039-Other compressor problems | D1-Forced - Immediate | 850-Combined Cycle Block
5039 | Other compressor problems | Gas Turbine | Inlet Air System and Compressors | D1 | Forced - Immediate | 2017 | Gas | GG | 850 | Combined Cycle Block | NPCC | Off-Peak | 3010.5 | 135 | 1 | 1 | 5039-Other compressor problems | D1-Forced - Immediate | 850-Combined Cycle Block
5039 | Other compressor problems | Gas Turbine | Inlet Air System and Compressors | D1 | Forced - Immediate | 2017 | Gas | GG | 851 | CC GT units | TRE | Winter | 210 | 75 | 1 | 1 | 5039-Other compressor problems | D1-Forced - Immediate | 851-CC GT units
5039 | Other compressor problems | Gas Turbine | Inlet Air System and Compressors | U1 | Forced - Immediate | 2017 | Gas | GG | 851 | CC GT units | SERC | Summer | 1140.8666 | 157 | 1 | 1 | 5039-Other compressor problems | U1-Forced - Immediate | 851-CC GT units
5039 | Other compressor problems | Gas Turbine | Inlet Air System and Compressors | U1 | Forced - Immediate | 2017 | Gas | GG | 851 | CC GT units | RFC | Winter | 25.2 | 126 | 1 | 1 | 5039-Other compressor problems | U1-Forced - Immediate | 851-CC GT units
5039 | Other compressor problems | Gas Turbine | Inlet Air System and Compressors | U1 | Forced - Immediate | 2017 | Gas | GG | 851 | CC GT units | RFC | Winter | 126 | 126 | 1 | 1 | 5039-Other compressor problems | U1-Forced - Immediate | 851-CC GT units
5039 | Other compressor problems | Gas Turbine | Inlet Air System and Compressors | U2 | Forced - Delayed | 2017 | Gas | GG | 851 | CC GT units | SERC | Summer | 2728 | 176 | 1 | 1 | 5039-Other compressor problems | U2-Forced - Delayed | 851-CC GT units
5039 | Other compressor problems | Gas Turbine | Inlet Air System and Compressors | U1 | Forced - Immediate | 2017 | Gas | GG | 851 | CC GT units | MRO | Off-Peak | 191.2583 | 194.5 | 1 | 1 | 5039-Other compressor problems | U1-Forced - Immediate | 851-CC GT units
5039 | Other compressor problems | Gas Turbine | Inlet Air System and Compressors | U1 | Forced - Immediate | 2017 | Gas | GG | 851 | CC GT units | MRO | Off-Peak | 360.9173 | 169.18 | 1 | 1 | 5039-Other compressor problems | U1-Forced - Immediate | 851-CC GT units
5039 | Other compressor problems | Gas Turbine | Inlet Air System and Compressors | SF | Startup Failure | 2017 | Gas | GG | 851 | CC GT units | RFC | Summer | 140.6999 | 126 | 1 | 1 | 5039-Other compressor problems | SF-Startup Failure | 851-CC GT units
5039 | Other compressor problems | Gas Turbine | Inlet Air System and Compressors | U1 | Forced - Immediate | 2017 | Gas | GG | 851 | CC GT units | MRO | Winter | 1361.5 | 194.5 | 1 | 1 | 5039-Other compressor problems | U1-Forced - Immediate | 851-CC GT units
5039 | Other compressor problems | Gas Turbine | Inlet Air System and Compressors | U1 | Forced - Immediate | 2017 | Gas | GG | 851 | CC GT units | MRO | Off-Peak | 668.261 | 169.18 | 1 | 1 | 5039-Other compressor problems | U1-Forced - Immediate | 851-CC GT units
5039 | Other compressor problems | Gas Turbine | Inlet Air System and Compressors | D1 | Forced - Immediate | 2017 | Gas | GG | 851 | CC GT units | WECC | Off-Peak | 1.6667 | 5 | 1 | 1 | 5039-Other compressor problems | D1-Forced - Immediate | 851-CC GT units
5039 | Other compressor problems | Gas Turbine | Inlet Air System and Compressors | D1 | Forced - Immediate | 2017 | Gas | GG | 851 | CC GT units | TRE | Winter | 449.6666 | 71 | 1 | 1 | 5039-Other compressor problems | D1-Forced - Immediate | 851-CC GT units
5039 | Other compressor problems | Gas Turbine | Inlet Air System and Compressors | U1 | Forced - Immediate | 2017 | Gas | GG | 851 | CC GT units | SERC | Off-Peak | 145.8249 | 174.99 | 1 | 1 | 5039-Other compressor problems | U1-Forced - Immediate | 851-CC GT units
5039 | Other compressor problems | Gas Turbine | Inlet Air System and Compressors | U1 | Forced - Immediate | 2017 | Gas | GG | 851 | CC GT units | RFC | Winter | 218.4 | 126 | 1 | 1 | 5039-Other compressor problems | U1-Forced - Immediate | 851-CC GT units
5039 | Other compressor problems | Gas Turbine | Inlet Air System and Compressors | U1 | Forced - Immediate | 2017 | Gas | GG | 851 | CC GT units | WECC | Off-Peak | 110.8333 | 38 | 1 | 1 | 5039-Other compressor problems | U1-Forced - Immediate | 851-CC GT units
5039 | Other compressor problems | Gas Turbine | Inlet Air System and Compressors | U1 | Forced - Immediate | 2017 | Gas | GG | 851 | CC GT units | RFC | Off-Peak | 182.7 | 126 | 1 | 1 | 5039-Other compressor problems | U1-Forced - Immediate | 851-CC GT units
5039 | Other compressor problems | Gas Turbine | Inlet Air System and Compressors | SF | Startup Failure | 2017 | Gas | GG | 851 | CC GT units | RFC | Winter | 100.8 | 126 | 1 | 1 | 5039-Other compressor problems | SF-Startup Failure | 851-CC GT units
5039 | Other compressor problems | Gas Turbine | Inlet Air System and Compressors | SF | Startup Failure | 2017 | Gas | GG | 851 | CC GT units | RFC | Winter | 1478.4 | 126 | 1 | 1 | 5039-Other compressor problems | SF-Startup Failure | 851-CC GT units
5039 | Other compressor problems | Gas Turbine | Inlet Air System and Compressors | U1 | Forced - Immediate | 2017 | Gas | GG | 851 | CC GT units | MRO | Off-Peak | 2268 | 36 | 1 | 1 | 5039-Other compressor problems | U1-Forced - Immediate | 851-CC GT units
5039 | Other compressor problems | Gas Turbine | Inlet Air System and Compressors | U1 | Forced - Immediate | 2017 | Gas | GG | 851 | CC GT units | RFC | Summer | 37.8 | 126 | 1 | 1 | 5039-Other compressor problems | U1-Forced - Immediate | 851-CC GT units
5039 | Other compressor problems | Gas Turbine | Inlet Air System and Compressors | D1 | Forced - Immediate | 2017 | Waste Heat | WH | 852 | CC steam units | RFC | Winter | 63.4 | 63.4 | 1 | 1 | 5039-Other compressor problems | D1-Forced - Immediate | 852-CC steam units
5039 | Other compressor problems | Gas Turbine | Inlet Air System and Compressors | U2 | Forced - Delayed | 2017 | Waste Heat | WH | 852 | CC steam units | SERC | Summer | 794.8166 | 103 | 1 | 1 | 5039-Other compressor problems | U2-Forced - Delayed | 852-CC steam units
5039 | Other compressor problems | Gas Turbine | Inlet Air System and Compressors | D1 | Forced - Immediate | 2017 | Waste Heat | WH | 852 | CC steam units | RFC | Summer | 70.7966 | 63.4 | 1 | 1 | 5039-Other compressor problems | D1-Forced - Immediate | 852-CC steam units
5039 | Other compressor problems | Gas Turbine | Inlet Air System and Compressors | D1 | Forced - Immediate | 2017 | Waste Heat | WH | 852 | CC steam units | RFC | Winter | 50.72 | 63.4 | 1 | 1 | 5039-Other compressor problems | D1-Forced - Immediate | 852-CC steam units
5039 | Other compressor problems | Gas Turbine | Inlet Air System and Compressors | D1 | Forced - Immediate | 2017 | Waste Heat | WH | 852 | CC steam units | WECC | Winter | 1216.6 | 77 | 1 | 1 | 5039-Other compressor problems | D1-Forced - Immediate | 852-CC steam units
5039 | Other compressor problems | Gas Turbine | Inlet Air System and Compressors | D1 | Forced - Immediate | 2017 | Waste Heat | WH | 852 | CC steam units | RFC | Off-Peak | 91.93 | 63.4 | 1 | 1 | 5039-Other compressor problems | D1-Forced - Immediate | 852-CC steam units
5039 | Other compressor problems | Gas Turbine | Inlet Air System and Compressors | D1 | Forced - Immediate | 2017 | Waste Heat | WH | 852 | CC steam units | WECC | Winter | 463.2833 | 77 | 1 | 1 | 5039-Other compressor problems | D1-Forced - Immediate | 852-CC steam units
5039 | Other compressor problems | Gas Turbine | Inlet Air System and Compressors | D1 | Forced - Immediate | 2017 | Waste Heat | WH | 852 | CC steam units | RFC | Winter | 743.8933 | 63.4 | 1 | 1 | 5039-Other compressor problems | D1-Forced - Immediate | 852-CC steam units
5039 | Other compressor problems | Gas Turbine | Inlet Air System and Compressors | D1 | Forced - Immediate | 2017 | Waste Heat | WH | 852 | CC steam units | RFC | Winter | 109.8933 | 63.4 | 1 | 1 | 5039-Other compressor problems | D1-Forced - Immediate | 852-CC steam units
5039 | Other compressor problems | Gas Turbine | Inlet Air System and Compressors | U1 | Forced - Immediate | 2017 | Waste Heat | WH | 852 | CC steam units | MRO | Off-Peak | 371.3 | 158 | 1 | 1 | 5039-Other compressor problems | U1-Forced - Immediate | 852-CC steam units
5039 | Other compressor problems | Gas Turbine | Inlet Air System and Compressors | D1 | Forced - Immediate | 2017 | Waste Heat | WH | 852 | CC steam units | SERC | Off-Peak | 104.2083 | 125.05 | 1 | 1 | 5039-Other compressor problems | D1-Forced - Immediate | 852-CC steam units
5039 | Other compressor problems | Gas Turbine | Inlet Air System and Compressors | D1 | Forced - Immediate | 2017 | Waste Heat | WH | 852 | CC steam units | RFC | Summer | 19.02 | 63.4 | 1 | 1 | 5039-Other compressor problems | D1-Forced - Immediate | 852-CC steam units
5039 | Other compressor problems | Gas Turbine | Inlet Air System and Compressors | D1 | Forced - Immediate | 2017 | Waste Heat | WH | 852 | CC steam units | RFC | Winter | 12.68 | 63.4 | 1 | 1 | 5039-Other compressor problems | D1-Forced - Immediate | 852-CC steam units
5039 | Other compressor problems | Gas Turbine | Inlet Air System and Compressors | D1 | Forced - Immediate | 2017 | Waste Heat | WH | 852 | CC steam units | TRE | Winter | 137.2 | 49 | 1 | 1 | 5039-Other compressor problems | D1-Forced - Immediate | 852-CC steam units
5039 | Other compressor problems | Gas Turbine | Inlet Air System and Compressors | U1 | Forced - Immediate | 2017 | Waste Heat | WH | 852 | CC steam units | MRO | Off-Peak | 608.3 | 158 | 1 | 1 | 5039-Other compressor problems | U1-Forced - Immediate | 852-CC steam units
5040 | Fuel tanks B | Gas Turbine | Fuel; Ignition; and Combustion Systems | U1 | Forced - Immediate | 2017 | Gas | GG | 300 | Gas Turbine/Jet Engine (Simple Cycle Operation) | NPCC | Off-Peak | 271.425 | 49.5 | 1 | 1 | 5040-Fuel tanks B | U1-Forced - Immediate | 300-Gas Turbine/Jet Engine (Simple Cycle Operation)
5040 | Fuel tanks B | Gas Turbine | Fuel; Ignition; and Combustion Systems | U1 | Forced - Immediate | 2017 | Oil | DI | 300 | Gas Turbine/Jet Engine (Simple Cycle Operation) | MRO | Off-Peak | 22.4766 | 61.3 | 1 | 1 | 5040-Fuel tanks B | U1-Forced - Immediate | 300-Gas Turbine/Jet Engine (Simple Cycle Operation)
5040 | Fuel tanks B | Gas Turbine | Fuel; Ignition; and Combustion Systems | U1 | Forced - Immediate | 2017 | Oil | OO | 300 | Gas Turbine/Jet Engine (Simple Cycle Operation) | NPCC | Winter | 33 | 33 | 1 | 1 | 5040-Fuel tanks B | U1-Forced - Immediate | 300-Gas Turbine/Jet Engine (Simple Cycle Operation)
5040 | Fuel tanks B | Gas Turbine | Fuel; Ignition; and Combustion Systems | U1 | Forced - Immediate | 2017 | Oil | OO | 300 | Gas Turbine/Jet Engine (Simple Cycle Operation) | NPCC | Off-Peak | 236.5 | 33 | 1 | 1 | 5040-Fuel tanks B | U1-Forced - Immediate | 300-Gas Turbine/Jet Engine (Simple Cycle Operation)
5040 | Fuel tanks B | Gas Turbine | Fuel; Ignition; and Combustion Systems | U1 | Forced - Immediate | 2017 | Gas | GG | 300 | Gas Turbine/Jet Engine (Simple Cycle Operation) | NPCC | Summer | 35.25 | 45 | 1 | 1 | 5040-Fuel tanks B | U1-Forced - Immediate | 300-Gas Turbine/Jet Engine (Simple Cycle Operation)
5040 | Fuel tanks B | Gas Turbine | Fuel; Ignition; and Combustion Systems | U1 | Forced - Immediate | 2017 | Gas | GG | 300 | Gas Turbine/Jet Engine (Simple Cycle Operation) | NPCC | Summer | 51 | 45 | 1 | 1 | 5040-Fuel tanks B | U1-Forced - Immediate | 300-Gas Turbine/Jet Engine (Simple Cycle Operation)
5041 | Fuel piping and valves A | Gas Turbine | Fuel; Ignition; and Combustion Systems | D1 | Forced - Immediate | 2017 | Gas | GG | 300 | Gas Turbine/Jet Engine (Simple Cycle Operation) | MRO | Summer | 524.8 | 32 | 1 | 1 | 5041-Fuel piping and valves A | D1-Forced - Immediate | 300-Gas Turbine/Jet Engine (Simple Cycle Operation)
5041 | Fuel piping and valves A | Gas Turbine | Fuel; Ignition; and Combustion Systems | D1 | Forced - Immediate | 2017 | Gas | GG | 300 | Gas Turbine/Jet Engine (Simple Cycle Operation) | SERC | Summer | 3087.0323 | 6.74 | 1 | 1 | 5041-Fuel piping and valves A | D1-Forced - Immediate | 300-Gas Turbine/Jet Engine (Simple Cycle Operation)
5041 | Fuel piping and valves A | Gas Turbine | Fuel; Ignition; and Combustion Systems | SF | Startup Failure | 2017 | Gas | GG | 300 | Gas Turbine/Jet Engine (Simple Cycle Operation) | MRO | Winter | 13.5 | 45 | 1 | 1 | 5041-Fuel piping and valves A | SF-Startup Failure | 300-Gas Turbine/Jet Engine (Simple Cycle Operation)
5041 | Fuel piping and valves A | Gas Turbine | Fuel; Ignition; and Combustion Systems | U1 | Forced - Immediate | 2017 | Gas | GG | 300 | Gas Turbine/Jet Engine (Simple Cycle Operation) | RFC | Off-Peak | 241.5 | 80.5 | 1 | 1 | 5041-Fuel piping and valves A | U1-Forced - Immediate | 300-Gas Turbine/Jet Engine (Simple Cycle Operation)
5041 | Fuel piping and valves A | Gas Turbine | Fuel; Ignition; and Combustion Systems | U1 | Forced - Immediate | 2017 | Gas | GG | 300 | Gas Turbine/Jet Engine (Simple Cycle Operation) | WECC | Off-Peak | 299.8666 | 69.2 | 1 | 1 | 5041-Fuel piping and valves A | U1-Forced - Immediate | 300-Gas Turbine/Jet Engine (Simple Cycle Operation)
5041 | Fuel piping and valves A | Gas Turbine | Fuel; Ignition; and Combustion Systems | U1 | Forced - Immediate | 2017 | Gas | GG | 300 | Gas Turbine/Jet Engine (Simple Cycle Operation) | RFC | Off-Peak | 662.2 | 86 | 1 | 1 | 5041-Fuel piping and valves A | U1-Forced - Immediate | 300-Gas Turbine/Jet Engine (Simple Cycle Operation)
5041 | Fuel piping and valves A | Gas Turbine | Fuel; Ignition; and Combustion Systems | U1 | Forced - Immediate | 2017 | Gas | GG | 300 | Gas Turbine/Jet Engine (Simple Cycle Operation) | WECC | Off-Peak | 875.5833 | 47.5 | 1 | 1 | 5041-Fuel piping and valves A | U1-Forced - Immediate | 300-Gas Turbine/Jet Engine (Simple Cycle Operation)
5041 | Fuel piping and valves A | Gas Turbine | Fuel; Ignition; and Combustion Systems | U1 | Forced - Immediate | 2017 | Gas | GG | 300 | Gas Turbine/Jet Engine (Simple Cycle Operation) | MRO | Off-Peak | 4207.5 | 170 | 1 | 1 | 5041-Fuel piping and valves A | U1-Forced - Immediate | 300-Gas Turbine/Jet Engine (Simple Cycle Operation)
5041 | Fuel piping and valves A | Gas Turbine | Fuel; Ignition; and Combustion Systems | U1 | Forced - Immediate | 2017 | Gas | GG | 300 | Gas Turbine/Jet Engine (Simple Cycle Operation) | MRO | Off-Peak | 9842.4666 | 98 | 1 | 1 | 5041-Fuel piping and valves A | U1-Forced - Immediate | 300-Gas Turbine/Jet Engine (Simple Cycle Operation)
5041 | Fuel piping and valves A | Gas Turbine | Fuel; Ignition; and Combustion Systems | U1 | Forced - Immediate | 2017 | Gas | GG | 300 | Gas Turbine/Jet Engine (Simple Cycle Operation) | RFC | Summer | 26.5166 | 37 | 1 | 1 | 5041-Fuel piping and valves A | U1-Forced - Immediate | 300-Gas Turbine/Jet Engine (Simple Cycle Operation)
5041 | Fuel piping and valves A | Gas Turbine | Fuel; Ignition; and Combustion Systems | U1 | Forced - Immediate | 2017 | Gas | GG | 300 | Gas Turbine/Jet Engine (Simple Cycle Operation) | SERC | Summer | 172.2499 | 159 | 1 | 1 | 5041-Fuel piping and valves A | U1-Forced - Immediate | 300-Gas Turbine/Jet Engine (Simple Cycle Operation)
5041 | Fuel piping and valves A | Gas Turbine | Fuel; Ignition; and Combustion Systems | U1 | Forced - Immediate | 2017 | Gas | GG | 300 | Gas Turbine/Jet Engine (Simple Cycle Operation) | SERC | Summer | 1567.8833 | 151 | 1 | 1 | 5041-Fuel piping and valves A | U1-Forced - Immediate | 300-Gas Turbine/Jet Engine (Simple Cycle Operation)
5041 | Fuel piping and valves A | Gas Turbine | Fuel; Ignition; and Combustion Systems | U1 | Forced - Immediate | 2017 | Gas | GG | 300 | Gas Turbine/Jet Engine (Simple Cycle Operation) | SERC | Winter | 1.3999 | 84 | 1 | 1 | 5041-Fuel piping and valves A | U1-Forced - Immediate | 300-Gas Turbine/Jet Engine (Simple Cycle Operation)
5041 | Fuel piping and valves A | Gas Turbine | Fuel; Ignition; and Combustion Systems | U1 | Forced - Immediate | 2017 | Gas | GG | 300 | Gas Turbine/Jet Engine (Simple Cycle Operation) | SERC | Winter | 325.1832 | 179 | 1 | 1 | 5041-Fuel piping and valves A | U1-Forced - Immediate | 300-Gas Turbine/Jet Engine (Simple Cycle Operation)
5041 | Fuel piping and valves A | Gas Turbine | Fuel; Ignition; and Combustion Systems | U1 | Forced - Immediate | 2017 | Gas | GG | 300 | Gas Turbine/Jet Engine (Simple Cycle Operation) | RFC | Winter | 329 | 94 | 1 | 1 | 5041-Fuel piping and valves A | U1-Forced - Immediate | 300-Gas Turbine/Jet Engine (Simple Cycle Operation)
5041 | Fuel piping and valves A | Gas Turbine | Fuel; Ignition; and Combustion Systems | U1 | Forced - Immediate | 2017 | Gas | GG | 300 | Gas Turbine/Jet Engine (Simple Cycle Operation) | MRO | Winter | 5518.3266 | 155.3 | 1 | 1 | 5041-Fuel piping and valves A | U1-Forced - Immediate | 300-Gas Turbine/Jet Engine (Simple Cycle Operation)
5041 | Fuel piping and valves A | Gas Turbine | Fuel; Ignition; and Combustion Systems | D1 | Forced - Immediate | 2017 | Gas | GG | 300 | Gas Turbine/Jet Engine (Simple Cycle Operation) | RFC | Winter | 312.8585 | 34.57 | 1 | 1 | 5041-Fuel piping and valves A | D1-Forced - Immediate | 300-Gas Turbine/Jet Engine (Simple Cycle Operation)
5041 | Fuel piping and valves A | Gas Turbine | Fuel; Ignition; and Combustion Systems | D1 | Forced - Immediate | 2017 | Gas | GG | 300 | Gas Turbine/Jet Engine (Simple Cycle Operation) | WECC | Winter | 552.5 | 65 | 1 | 1 | 5041-Fuel piping and valves A | D1-Forced - Immediate | 300-Gas Turbine/Jet Engine (Simple Cycle Operation)
5041 | Fuel piping and valves A | Gas Turbine | Fuel; Ignition; and Combustion Systems | SF | Startup Failure | 2017 | Gas | GG | 300 | Gas Turbine/Jet Engine (Simple Cycle Operation) | WECC | Off-Peak | 86.5 | 69.2 | 1 | 1 | 5041-Fuel piping and valves A | SF-Startup Failure | 300-Gas Turbine/Jet Engine (Simple Cycle Operation)
5041 | Fuel piping and valves A | Gas Turbine | Fuel; Ignition; and Combustion Systems | SF | Startup Failure | 2017 | Gas | GG | 300 | Gas Turbine/Jet Engine (Simple Cycle Operation) | SERC | Off-Peak | 202.8 | 169 | 1 | 1 | 5041-Fuel piping and valves A | SF-Startup Failure | 300-Gas Turbine/Jet Engine (Simple Cycle Operation)
5041 | Fuel piping and valves A | Gas Turbine | Fuel; Ignition; and Combustion Systems | SF | Startup Failure | 2017 | Gas | GG | 300 | Gas Turbine/Jet Engine (Simple Cycle Operation) | SERC | Off-Peak | 471 | 157 | 1 | 1 | 5041-Fuel piping and valves A | SF-Startup Failure | 300-Gas Turbine/Jet Engine (Simple Cycle Operation)
5041 | Fuel piping and valves A | Gas Turbine | Fuel; Ignition; and Combustion Systems | SF | Startup Failure | 2017 | Gas | GG | 300 | Gas Turbine/Jet Engine (Simple Cycle Operation) | WECC | Off-Peak | 9953.0166 | 71 | 1 | 1 | 5041-Fuel piping and valves A | SF-Startup Failure | 300-Gas Turbine/Jet Engine (Simple Cycle Operation)
5041 | Fuel piping and valves A | Gas Turbine | Fuel; Ignition; and Combustion Systems | SF | Startup Failure | 2017 | Gas | GG | 300 | Gas Turbine/Jet Engine (Simple Cycle Operation) | SERC | Summer | 0.69997 | 42 | 1 | 1 | 5041-Fuel piping and valves A | SF-Startup Failure | 300-Gas Turbine/Jet Engine (Simple Cycle Operation)
5041 | Fuel piping and valves A | Gas Turbine | Fuel; Ignition; and Combustion Systems | SF | Startup Failure | 2017 | Gas | GG | 300 | Gas Turbine/Jet Engine (Simple Cycle Operation) | RFC | Summer | 265.3 | 42 | 1 | 1 | 5041-Fuel piping and valves A | SF-Startup Failure | 300-Gas Turbine/Jet Engine (Simple Cycle Operation)
5041 | Fuel piping and valves A | Gas Turbine | Fuel; Ignition; and Combustion Systems | SF | Startup Failure | 2017 | Gas | GG | 300 | Gas Turbine/Jet Engine (Simple Cycle Operation) | NPCC | Winter | 4.1466 | 62.2 | 1 | 1 | 5041-Fuel piping and valves A | SF-Startup Failure | 300-Gas Turbine/Jet Engine (Simple Cycle Operation)
5041 | Fuel piping and valves A | Gas Turbine | Fuel; Ignition; and Combustion Systems | SF | Startup Failure | 2017 | Gas | GG | 300 | Gas Turbine/Jet Engine (Simple Cycle Operation) | WECC | Winter | 46.9332 | 128 | 1 | 1 | 5041-Fuel piping and valves A | SF-Startup Failure | 300-Gas Turbine/Jet Engine (Simple Cycle Operation)
5041 | Fuel piping and valves A | Gas Turbine | Fuel; Ignition; and Combustion Systems | SF | Startup Failure | 2017 | Gas | GG | 300 | Gas Turbine/Jet Engine (Simple Cycle Operation) | MRO | Winter | 88.75 | 35.5 | 1 | 1 | 5041-Fuel piping and valves A | SF-Startup Failure | 300-Gas Turbine/Jet Engine (Simple Cycle Operation)
5041 | Fuel piping and valves A | Gas Turbine | Fuel; Ignition; and Combustion Systems | SF | Startup Failure | 2017 | Gas | GG | 300 | Gas Turbine/Jet Engine (Simple Cycle Operation) | SERC | Winter | 467.2799 | 159.3 | 1 | 1 | 5041-Fuel piping and valves A | SF-Startup Failure | 300-Gas Turbine/Jet Engine (Simple Cycle Operation)
5041 | Fuel piping and valves A | Gas Turbine | Fuel; Ignition; and Combustion Systems | U1 | Forced - Immediate | 2017 | Gas | GG | 300 | Gas Turbine/Jet Engine (Simple Cycle Operation) | WECC | Off-Peak | 221.2 | 42 | 7 | 7 | 5041-Fuel piping and valves A | U1-Forced - Immediate | 300-Gas Turbine/Jet Engine (Simple Cycle Operation)
5041 | Fuel piping and valves A | Gas Turbine | Fuel; Ignition; and Combustion Systems | U1 | Forced - Immediate | 2017 | Gas | GG | 300 | Gas Turbine/Jet Engine (Simple Cycle Operation) | RFC | Off-Peak | 253.4999 | 90 | 1 | 1 | 5041-Fuel piping and valves A | U1-Forced - Immediate | 300-Gas Turbine/Jet Engine (Simple Cycle Operation)
5041 | Fuel piping and valves A | Gas Turbine | Fuel; Ignition; and Combustion Systems | U1 | Forced - Immediate | 2017 | Gas | GG | 300 | Gas Turbine/Jet Engine (Simple Cycle Operation) | SERC | Off-Peak | 274.95 | 47 | 1 | 1 | 5041-Fuel piping and valves A | U1-Forced - Immediate | 300-Gas Turbine/Jet Engine (Simple Cycle Operation)
5041 | Fuel piping and valves A | Gas Turbine | Fuel; Ignition; and Combustion Systems | U1 | Forced - Immediate | 2017 | Gas | GG | 300 | Gas Turbine/Jet Engine (Simple Cycle Operation) | WECC | Off-Peak | 1040.9333 | 148 | 1 | 1 | 5041-Fuel piping and valves A | U1-Forced - Immediate | 300-Gas Turbine/Jet Engine (Simple Cycle Operation)
5041 | Fuel piping and valves A | Gas Turbine | Fuel; Ignition; and Combustion Systems | U1 | Forced - Immediate | 2017 | Gas | GG | 300 | Gas Turbine/Jet Engine (Simple Cycle Operation) | SERC | Summer | 33 | 45 | 1 | 1 | 5041-Fuel piping and valves A | U1-Forced - Immediate | 300-Gas Turbine/Jet Engine (Simple Cycle Operation)
5041 | Fuel piping and valves A | Gas Turbine | Fuel; Ignition; and Combustion Systems | U1 | Forced - Immediate | 2017 | Gas | GG | 300 | Gas Turbine/Jet Engine (Simple Cycle Operation) | SERC | Summer | 48.4 | 44 | 1 | 1 | 5041-Fuel piping and valves A | U1-Forced - Immediate | 300-Gas Turbine/Jet Engine (Simple Cycle Operation)
5041 | Fuel piping and valves A | Gas Turbine | Fuel; Ignition; and Combustion Systems | U1 | Forced - Immediate | 2017 | Gas | GG | 300 | Gas Turbine/Jet Engine (Simple Cycle Operation) | SERC | Summer | 129.8499 | 159 | 1 | 1 | 5041-Fuel piping and valves A | U1-Forced - Immediate | 300-Gas Turbine/Jet Engine (Simple Cycle Operation)
5041 | Fuel piping and valves A | Gas Turbine | Fuel; Ignition; and Combustion Systems | U1 | Forced - Immediate | 2017 | Gas | GG | 300 | Gas Turbine/Jet Engine (Simple Cycle Operation) | SERC | Summer | 267.6499 | 159 | 1 | 1 | 5041-Fuel piping and valves A | U1-Forced - Immediate | 300-Gas Turbine/Jet Engine (Simple Cycle Operation)
5041 | Fuel piping and valves A | Gas Turbine | Fuel; Ignition; and Combustion Systems | U1 | Forced - Immediate | 2017 | Gas | GG | 300 | Gas Turbine/Jet Engine (Simple Cycle Operation) | WECC | Summer | 358.5866 | 190.4 | 1 | 1 | 5041-Fuel piping and valves A | U1-Forced - Immediate | 300-Gas Turbine/Jet Engine (Simple Cycle Operation)
5041 | Fuel piping and valves A | Gas Turbine | Fuel; Ignition; and Combustion Systems | U1 | Forced - Immediate | 2017 | Gas | GG | 300 | Gas Turbine/Jet Engine (Simple Cycle Operation) | RFC | Summer | 399.0666 | 73 | 1 | 1 | 5041-Fuel piping and valves A | U1-Forced - Immediate | 300-Gas Turbine/Jet Engine (Simple Cycle Operation)
5041 | Fuel piping and valves A | Gas Turbine | Fuel; Ignition; and Combustion Systems | U1 | Forced - Immediate | 2017 | Gas | GG | 300 | Gas Turbine/Jet Engine (Simple Cycle Operation) | SERC | Summer | 410.7499 | 159 | 1 | 1 | 5041-Fuel piping and valves A | U1-Forced - Immediate | 300-Gas Turbine/Jet Engine (Simple Cycle Operation)
5041 | Fuel piping and valves A | Gas Turbine | Fuel; Ignition; and Combustion Systems | U1 | Forced - Immediate | 2017 | Gas | GG | 300 | Gas Turbine/Jet Engine (Simple Cycle Operation) | SERC | Summer | 630.9333 | 169 | 1 | 1 | 5041-Fuel piping and valves A | U1-Forced - Immediate | 300-Gas Turbine/Jet Engine (Simple Cycle Operation)
5041 | Fuel piping and valves A | Gas Turbine | Fuel; Ignition; and Combustion Systems | U1 | Forced - Immediate | 2017 | Gas | GG | 300 | Gas Turbine/Jet Engine (Simple Cycle Operation) | TRE | Summer | 934.8 | 38 | 1 | 1 | 5041-Fuel piping and valves A | U1-Forced - Immediate | 300-Gas Turbine/Jet Engine (Simple Cycle Operation)
5041 | Fuel piping and valves A | Gas Turbine | Fuel; Ignition; and Combustion Systems | U1 | Forced - Immediate | 2017 | Gas | GG | 300 | Gas Turbine/Jet Engine (Simple Cycle Operation) | MRO | Summer | 56531.25 | 67 | 1 | 1 | 5041-Fuel piping and valves A | U1-Forced - Immediate | 300-Gas Turbine/Jet Engine (Simple Cycle Operation)
5041 | Fuel piping and valves A | Gas Turbine | Fuel; Ignition; and Combustion Systems | U1 | Forced - Immediate | 2017 | Gas | GG | 300 | Gas Turbine/Jet Engine (Simple Cycle Operation) | RFC | Winter | 69.0666 | 148 | 1 | 1 | 5041-Fuel piping and valves A | U1-Forced - Immediate | 300-Gas Turbine/Jet Engine (Simple Cycle Operation)
5041 | Fuel piping and valves A | Gas Turbine | Fuel; Ignition; and Combustion Systems | U1 | Forced - Immediate | 2017 | Gas | GG | 300 | Gas Turbine/Jet Engine (Simple Cycle Operation) | WECC | Winter | 94.6666 | 40 | 1 | 1 | 5041-Fuel piping and valves A | U1-Forced - Immediate | 300-Gas Turbine/Jet Engine (Simple Cycle Operation)
5041 | Fuel piping and valves A | Gas Turbine | Fuel; Ignition; and Combustion Systems | U1 | Forced - Immediate | 2017 | Gas | GG | 300 | Gas Turbine/Jet Engine (Simple Cycle Operation) | WECC | Winter | 165.9 | 79 | 1 | 1 | 5041-Fuel piping and valves A | U1-Forced - Immediate | 300-Gas Turbine/Jet Engine (Simple Cycle Operation)
5041 | Fuel piping and valves A | Gas Turbine | Fuel; Ignition; and Combustion Systems | U1 | Forced - Immediate | 2017 | Gas | GG | 300 | Gas Turbine/Jet Engine (Simple Cycle Operation) | RFC | Winter | 275.7333 | 94 | 1 | 1 | 5041-Fuel piping and valves A | U1-Forced - Immediate | 300-Gas Turbine/Jet Engine (Simple Cycle Operation)
5041 | Fuel piping and valves A | Gas Turbine | Fuel; Ignition; and Combustion Systems | U1 | Forced - Immediate | 2017 | Gas | GG | 300 | Gas Turbine/Jet Engine (Simple Cycle Operation) | RFC | Winter | 3051.1965 | 176.2 | 1 | 1 | 5041-Fuel piping and valves A | U1-Forced - Immediate | 300-Gas Turbine/Jet Engine (Simple Cycle Operation)
5041 | Fuel piping and valves A | Gas Turbine | Fuel; Ignition; and Combustion Systems | U1 | Forced - Immediate | 2017 | Oil | OO | 300 | Gas Turbine/Jet Engine (Simple Cycle Operation) | RFC | Winter | 606.4333 | 23 | 1 | 1 | 5041-Fuel piping and valves A | U1-Forced - Immediate | 300-Gas Turbine/Jet Engine (Simple Cycle Operation)
5041 | Fuel piping and valves A | Gas Turbine | Fuel; Ignition; and Combustion Systems | D1 | Forced - Immediate | 2017 | Gas | GG | 300 | Gas Turbine/Jet Engine (Simple Cycle Operation) | RFC | Summer | 298.75 | 25 | 1 | 1 | 5041-Fuel piping and valves A | D1-Forced - Immediate | 300-Gas Turbine/Jet Engine (Simple Cycle Operation)
5041 | Fuel piping and valves A | Gas Turbine | Fuel; Ignition; and Combustion Systems | D1 | Forced - Immediate | 2017 | Gas | GG | 300 | Gas Turbine/Jet Engine (Simple Cycle Operation) | MRO | Winter | 16.7 | 0.1 | 1 | 1 | 5041-Fuel piping and valves A | D1-Forced - Immediate | 300-Gas Turbine/Jet Engine (Simple Cycle Operation)
5041 | Fuel piping and valves A | Gas Turbine | Fuel; Ignition; and Combustion Systems | SF | Startup Failure | 2017 | Gas | GG | 300 | Gas Turbine/Jet Engine (Simple Cycle Operation) | SERC | Off-Peak | 35.6 | 89 | 2 | 2 | 5041-Fuel piping and valves A | SF-Startup Failure | 300-Gas Turbine/Jet Engine (Simple Cycle Operation)
5041 | Fuel piping and valves A | Gas Turbine | Fuel; Ignition; and Combustion Systems | SF | Startup Failure | 2017 | Gas | GG | 300 | Gas Turbine/Jet Engine (Simple Cycle Operation) | SERC | Off-Peak | 157 | 157 | 2 | 2 | 5041-Fuel piping and valves A | SF-Startup Failure | 300-Gas Turbine/Jet Engine (Simple Cycle Operation)
5041 | Fuel piping and valves A | Gas Turbine | Fuel; Ignition; and Combustion Systems | SF | Startup Failure | 2017 | Gas | GG | 300 | Gas Turbine/Jet Engine (Simple Cycle Operation) | WECC | Off-Peak | 450.1 | 42 | 1 | 1 | 5041-Fuel piping and valves A | SF-Startup Failure | 300-Gas Turbine/Jet Engine (Simple Cycle Operation)
5041 | Fuel piping and valves A | Gas Turbine | Fuel; Ignition; and Combustion Systems | SF | Startup Failure | 2017 | Gas | GG | 300 | Gas Turbine/Jet Engine (Simple Cycle Operation) | SERC | Off-Peak | 481.3332 | 152 | 1 | 1 | 5041-Fuel piping and valves A | SF-Startup Failure | 300-Gas Turbine/Jet Engine (Simple Cycle Operation)
5041 | Fuel piping and valves A | Gas Turbine | Fuel; Ignition; and Combustion Systems | SF | Startup Failure | 2017 | Gas | GG | 300 | Gas Turbine/Jet Engine (Simple Cycle Operation) | MRO | Summer | 29.8826 | 34.48 | 1 | 1 | 5041-Fuel piping and valves A | SF-Startup Failure | 300-Gas Turbine/Jet Engine (Simple Cycle Operation)
5041 | Fuel piping and valves A | Gas Turbine | Fuel; Ignition; and Combustion Systems | SF | Startup Failure | 2017 | Gas | GG | 300 | Gas Turbine/Jet Engine (Simple Cycle Operation) | SERC | Summer | 68.9733 | 73.9 | 1 | 1 | 5041-Fuel piping and valves A | SF-Startup Failure | 300-Gas Turbine/Jet Engine (Simple Cycle Operation)
5041 | Fuel piping and valves A | Gas Turbine | Fuel; Ignition; and Combustion Systems | SF | Startup Failure | 2017 | Gas | GG | 300 | Gas Turbine/Jet Engine (Simple Cycle Operation) | RFC | Summer | 121.8833 | 71 | 1 | 1 | 5041-Fuel piping and valves A | SF-Startup Failure | 300-Gas Turbine/Jet Engine (Simple Cycle Operation)
5041 | Fuel piping and valves A | Gas Turbine | Fuel; Ignition; and Combustion Systems | SF | Startup Failure | 2017 | Gas | GG | 300 | Gas Turbine/Jet Engine (Simple Cycle Operation) | WECC | Summer | 1272.7083 | 74.5 | 1 | 1 | 5041-Fuel piping and valves A | SF-Startup Failure | 300-Gas Turbine/Jet Engine (Simple Cycle Operation)
5041 | Fuel piping and valves A | Gas Turbine | Fuel; Ignition; and Combustion Systems | SF | Startup Failure | 2017 | Gas | GG | 300 | Gas Turbine/Jet Engine (Simple Cycle Operation) | RFC | Summer | 1274.7 | 42 | 1 | 1 | 5041-Fuel piping and valves A | SF-Startup Failure | 300-Gas Turbine/Jet Engine (Simple Cycle Operation)
5041 | Fuel piping and valves A | Gas Turbine | Fuel; Ignition; and Combustion Systems | SF | Startup Failure | 2017 | Gas | GG | 300 | Gas Turbine/Jet Engine (Simple Cycle Operation) | WECC | Winter | 6.0547 | 45.41 | 1 | 1 | 5041-Fuel piping and valves A | SF-Startup Failure | 300-Gas Turbine/Jet Engine (Simple Cycle Operation)
5041 | Fuel piping and valves A | Gas Turbine | Fuel; Ignition; and Combustion Systems | SF | Startup Failure | 2017 | Gas | GG | 300 | Gas Turbine/Jet Engine (Simple Cycle Operation) | SERC | Winter | 71.6 | 179 | 1 | 1 | 5041-Fuel piping and valves A | SF-Startup Failure | 300-Gas Turbine/Jet Engine (Simple Cycle Operation)
5041 | Fuel piping and valves A | Gas Turbine | Fuel; Ignition; and Combustion Systems | SF | Startup Failure | 2017 | Gas | GG | 300 | Gas Turbine/Jet Engine (Simple Cycle Operation) | SERC | Winter | 593.0166 | 161 | 1 | 1 | 5041-Fuel piping and valves A | SF-Startup Failure | 300-Gas Turbine/Jet Engine (Simple Cycle Operation)
5041 | Fuel piping and valves A | Gas Turbine | Fuel; Ignition; and Combustion Systems | U1 | Forced - Immediate | 2017 | Gas | GG | 300 | Gas Turbine/Jet Engine (Simple Cycle Operation) | SERC | Off-Peak | 25.2166 | 89 | 1 | 1 | 5041-Fuel piping and valves A | U1-Forced - Immediate | 300-Gas Turbine/Jet Engine (Simple Cycle Operation)
5041 | Fuel piping and valves A | Gas Turbine | Fuel; Ignition; and Combustion Systems | U1 | Forced - Immediate | 2017 | Gas | GG | 300 | Gas Turbine/Jet Engine (Simple Cycle Operation) | WECC | Off-Peak | 44.9667 | 19 | 2 | 2 | 5041-Fuel piping and valves A | U1-Forced - Immediate | 300-Gas Turbine/Jet Engine (Simple Cycle Operation)
5041 | Fuel piping and valves A | Gas Turbine | Fuel; Ignition; and Combustion Systems | U1 | Forced - Immediate | 2017 | Gas | GG | 300 | Gas Turbine/Jet Engine (Simple Cycle Operation) | WECC | Off-Peak | 146.04 | 48.68 | 1 | 1 | 5041-Fuel piping and valves A | U1-Forced - Immediate | 300-Gas Turbine/Jet Engine (Simple Cycle Operation)
5041 | Fuel piping and valves A | Gas Turbine | Fuel; Ignition; and Combustion Systems | U1 | Forced - Immediate | 2017 | Gas | GG | 300 | Gas Turbine/Jet Engine (Simple Cycle Operation) | SERC | Summer | 57.1666 | 70 | 1 | 1 | 5041-Fuel piping and valves A | U1-Forced - Immediate | 300-Gas Turbine/Jet Engine (Simple Cycle Operation)
5041 | Fuel piping and valves A | Gas Turbine | Fuel; Ignition; and Combustion Systems | U1 | Forced - Immediate | 2017 | Gas | GG | 300 | Gas Turbine/Jet Engine (Simple Cycle Operation) | RFC | Summer | 61.6666 | 37 | 1 | 1 | 5041-Fuel piping and valves A | U1-Forced - Immediate | 300-Gas Turbine/Jet Engine (Simple Cycle Operation)
5041 | Fuel piping and valves A | Gas Turbine | Fuel; Ignition; and Combustion Systems | U1 | Forced - Immediate | 2017 | Gas | GG | 300 | Gas Turbine/Jet Engine (Simple Cycle Operation) | RFC | Summer | 135.6666 | 37 | 1 | 1 | 5041-Fuel piping and valves A | U1-Forced - Immediate | 300-Gas Turbine/Jet Engine (Simple Cycle Operation)
5041 | Fuel piping and valves A | Gas Turbine | Fuel; Ignition; and Combustion Systems | U1 | Forced - Immediate | 2017 | Gas | GG | 300 | Gas Turbine/Jet Engine (Simple Cycle Operation) | SERC | Summer | 149.6 | 44 | 1 | 1 | 5041-Fuel piping and valves A | U1-Forced - Immediate | 300-Gas Turbine/Jet Engine (Simple Cycle Operation)
5041 | Fuel piping and valves A | Gas Turbine | Fuel; Ignition; and Combustion Systems | U1 | Forced - Immediate | 2017 | Gas | GG | 300 | Gas Turbine/Jet Engine (Simple Cycle Operation) | SERC | Summer | 174.9 | 159 | 1 | 1 | 5041-Fuel piping and valves A | U1-Forced - Immediate | 300-Gas Turbine/Jet Engine (Simple Cycle Operation)
5041 | Fuel piping and valves A | Gas Turbine | Fuel; Ignition; and Combustion Systems | U1 | Forced - Immediate | 2017 | Gas | GG | 300 | Gas Turbine/Jet Engine (Simple Cycle Operation) | WECC | Summer | 337.2332 | 134 | 1 | 1 | 5041-Fuel piping and valves A | U1-Forced - Immediate | 300-Gas Turbine/Jet Engine (Simple Cycle Operation)
5041 | Fuel piping and valves A | Gas Turbine | Fuel; Ignition; and Combustion Systems | U1 | Forced - Immediate | 2017 | Gas | GG | 300 | Gas Turbine/Jet Engine (Simple Cycle Operation) | SERC | Summer | 352.4499 | 159 | 1 | 1 | 5041-Fuel piping and valves A | U1-Forced - Immediate | 300-Gas Turbine/Jet Engine (Simple Cycle Operation)
5041 | Fuel piping and valves A | Gas Turbine | Fuel; Ignition; and Combustion Systems | U1 | Forced - Immediate | 2017 | Gas | GG | 300 | Gas Turbine/Jet Engine (Simple Cycle Operation) | WECC | Summer | 1045.3333 | 40 | 1 | 1 | 5041-Fuel piping and valves A | U1-Forced - Immediate | 300-Gas Turbine/Jet Engine (Simple Cycle Operation)
5041 | Fuel piping and valves A | Gas Turbine | Fuel; Ignition; and Combustion Systems | U1 | Forced - Immediate | 2017 | Gas | GG | 300 | Gas Turbine/Jet Engine (Simple Cycle Operation) | RFC | Summer | 1059.95 | 43 | 1 | 1 | 5041-Fuel piping and valves A | U1-Forced - Immediate | 300-Gas Turbine/Jet Engine (Simple Cycle Operation)
5041 | Fuel piping and valves A | Gas Turbine | Fuel; Ignition; and Combustion Systems | U1 | Forced - Immediate | 2017 | Gas | GG | 300 | Gas Turbine/Jet Engine (Simple Cycle Operation) | MRO | Summer | 1377.4 | 71 | 1 | 1 | 5041-Fuel piping and valves A | U1-Forced - Immediate | 300-Gas Turbine/Jet Engine (Simple Cycle Operation)
5041 | Fuel piping and valves A | Gas Turbine | Fuel; Ignition; and Combustion Systems | U1 | Forced - Immediate | 2017 | Gas | GG | 300 | Gas Turbine/Jet Engine (Simple Cycle Operation) | SERC | Summer | 1638.0833 | 55 | 1 | 1 | 5041-Fuel piping and valves A | U1-Forced - Immediate | 300-Gas Turbine/Jet Engine (Simple Cycle Operation)
5041 | Fuel piping and valves A | Gas Turbine | Fuel; Ignition; and Combustion Systems | U1 | Forced - Immediate | 2017 | Gas | GG | 300 | Gas Turbine/Jet Engine (Simple Cycle Operation) | SERC | Summer | 3805.5 | 177 | 1 | 1 | 5041-Fuel piping and valves A | U1-Forced - Immediate | 300-Gas Turbine/Jet Engine (Simple Cycle Operation)
5041 | Fuel piping and valves A | Gas Turbine | Fuel; Ignition; and Combustion Systems | U1 | Forced - Immediate | 2017 | Gas | GG | 300 | Gas Turbine/Jet Engine (Simple Cycle Operation) | SERC | Winter | 186.6666 | 80 | 1 | 1 | 5041-Fuel piping and valves A | U1-Forced - Immediate | 300-Gas Turbine/Jet Engine (Simple Cycle Operation)
5041 | Fuel piping and valves A | Gas Turbine | Fuel; Ignition; and Combustion Systems | U1 | Forced - Immediate | 2017 | Gas | GG | 300 | Gas Turbine/Jet Engine (Simple Cycle Operation) | MRO | Winter | 745.5 | 35.5 | 1 | 1 | 5041-Fuel piping and valves A | U1-Forced - Immediate | 300-Gas Turbine/Jet Engine (Simple Cycle Operation)
5041 | Fuel piping and valves A | Gas Turbine | Fuel; Ignition; and Combustion Systems | U1 | Forced - Immediate | 2017 | Gas | GG | 300 | Gas Turbine/Jet Engine (Simple Cycle Operation) | SERC | Winter | 1902.8333 | 98 | 1 | 1 | 5041-Fuel piping and valves A | U1-Forced - Immediate | 300-Gas Turbine/Jet Engine (Simple Cycle Operation)
5041 | Fuel piping and valves A | Gas Turbine | Fuel; Ignition; and Combustion Systems | U1 | Forced - Immediate | 2017 | Gas | GG | 300 | Gas Turbine/Jet Engine (Simple Cycle Operation) | SERC | Winter | 2120.5332 | 224 | 1 | 1 | 5041-Fuel piping and valves A | U1-Forced - Immediate | 300-Gas Turbine/Jet Engine (Simple Cycle Operation)
5041 | Fuel piping and valves A | Gas Turbine | Fuel; Ignition; and Combustion Systems | U1 | Forced - Immediate | 2017 | Gas | GG | 300 | Gas Turbine/Jet Engine (Simple Cycle Operation) | RFC | Winter | 3040.8065 | 175.6 | 2 | 2 | 5041-Fuel piping and valves A | U1-Forced - Immediate | 300-Gas Turbine/Jet Engine (Simple Cycle Operation)
5041 | Fuel piping and valves A | Gas Turbine | Fuel; Ignition; and Combustion Systems | U1 | Forced - Immediate | 2017 | Gas | GG | 300 | Gas Turbine/Jet Engine (Simple Cycle Operation) | MRO | Winter | 73080 | 174 | 1 | 1 | 5041-Fuel piping and valves A | U1-Forced - Immediate | 300-Gas Turbine/Jet Engine (Simple Cycle Operation)
5041 | Fuel piping and valves A | Gas Turbine | Fuel; Ignition; and Combustion Systems | U1 | Forced - Immediate | 2017 | Gas | OG | 300 | Gas Turbine/Jet Engine (Simple Cycle Operation) | WECC | Winter | 154.6025 | 47.57 | 1 | 1 | 5041-Fuel piping and valves A | U1-Forced - Immediate | 300-Gas Turbine/Jet Engine (Simple Cycle Operation)
5041 | Fuel piping and valves A | Gas Turbine | Fuel; Ignition; and Combustion Systems | D1 | Forced - Immediate | 2017 | Gas | GG | 300 | Gas Turbine/Jet Engine (Simple Cycle Operation) | SERC | Off-Peak | 77.3333 | 145 | 1 | 1 | 5041-Fuel piping and valves A | D1-Forced - Immediate | 300-Gas Turbine/Jet Engine (Simple Cycle Operation)
5041 | Fuel piping and valves A | Gas Turbine | Fuel; Ignition; and Combustion Systems | D1 | Forced - Immediate | 2017 | Gas | GG | 300 | Gas Turbine/Jet Engine (Simple Cycle Operation) | WECC | Off-Peak | 164.64 | 100.8 | 1 | 1 | 5041-Fuel piping and valves A | D1-Forced - Immediate | 300-Gas Turbine/Jet Engine (Simple Cycle Operation)
5041 | Fuel piping and valves A | Gas Turbine | Fuel; Ignition; and Combustion Systems | SF | Startup Failure | 2017 | Gas | GG | 300 | Gas Turbine/Jet Engine (Simple Cycle Operation) | RFC | Off-Peak | 5.9999 | 90 | 1 | 1 | 5041-Fuel piping and valves A | SF-Startup Failure | 300-Gas Turbine/Jet Engine (Simple Cycle Operation)
5041 | Fuel piping and valves A | Gas Turbine | Fuel; Ignition; and Combustion Systems | SF | Startup Failure | 2017 | Gas | GG | 300 | Gas Turbine/Jet Engine (Simple Cycle Operation) | WECC | Off-Peak | 30.4 | 24 | 1 | 1 | 5041-Fuel piping and valves A | SF-Startup Failure | 300-Gas Turbine/Jet Engine (Simple Cycle Operation)
5041 | Fuel piping and valves A | Gas Turbine | Fuel; Ignition; and Combustion Systems | SF | Startup Failure | 2017 | Gas | GG | 300 | Gas Turbine/Jet Engine (Simple Cycle Operation) | SERC | Off-Peak | 53.5166 | 169 | 1 | 1 | 5041-Fuel piping and valves A | SF-Startup Failure | 300-Gas Turbine/Jet Engine (Simple Cycle Operation)
5041 | Fuel piping and valves A | Gas Turbine | Fuel; Ignition; and Combustion Systems | SF | Startup Failure | 2017 | Gas | GG | 300 | Gas Turbine/Jet Engine (Simple Cycle Operation) | MRO | Summer | 59.1666 | 71 | 1 | 1 | 5041-Fuel piping and valves A | SF-Startup Failure | 300-Gas Turbine/Jet Engine (Simple Cycle Operation)
5041 | Fuel piping and valves A | Gas Turbine | Fuel; Ignition; and Combustion Systems | SF | Startup Failure | 2017 | Gas | GG | 300 | Gas Turbine/Jet Engine (Simple Cycle Operation) | RFC | Summer | 76 | 80 | 1 | 1 | 5041-Fuel piping and valves A | SF-Startup Failure | 300-Gas Turbine/Jet Engine (Simple Cycle Operation)
5041 | Fuel piping and valves A | Gas Turbine | Fuel; Ignition; and Combustion Systems | SF | Startup Failure | 2017 | Gas | GG | 300 | Gas Turbine/Jet Engine (Simple Cycle Operation) | MRO | Summer | 743.7449 | 161.1 | 1 | 1 | 5041-Fuel piping and valves A | SF-Startup Failure | 300-Gas Turbine/Jet Engine (Simple Cycle Operation)
5041 | Fuel piping and valves A | Gas Turbine | Fuel; Ignition; and Combustion Systems | SF | Startup Failure | 2017 | Gas | GG | 300 | Gas Turbine/Jet Engine (Simple Cycle Operation) | WECC | Winter | 20.7 | 69 | 1 | 1 | 5041-Fuel piping and valves A | SF-Startup Failure | 300-Gas Turbine/Jet Engine (Simple Cycle Operation)
5041 | Fuel piping and valves A | Gas Turbine | Fuel; Ignition; and Combustion Systems | SF | Startup Failure | 2017 | Gas | GG | 300 | Gas Turbine/Jet Engine (Simple Cycle Operation) | SERC | Winter | 2349 | 180 | 1 | 1 | 5041-Fuel piping and valves A | SF-Startup Failure | 300-Gas Turbine/Jet Engine (Simple Cycle Operation)
5041 | Fuel piping and valves A | Gas Turbine | Fuel; Ignition; and Combustion Systems | U1 | Forced - Immediate | 2017 | Gas | GG | 300 | Gas Turbine/Jet Engine (Simple Cycle Operation) | WECC | Off-Peak | 6 | 24 | 1 | 1 | 5041-Fuel piping and valves A | U1-Forced - Immediate | 300-Gas Turbine/Jet Engine (Simple Cycle Operation)
5041 | Fuel piping and valves A | Gas Turbine | Fuel; Ignition; and Combustion Systems | U1 | Forced - Immediate | 2017 | Gas | GG | 300 | Gas Turbine/Jet Engine (Simple Cycle Operation) | SERC | Summer | 27.0633 | 70.6 | 1 | 1 | 5041-Fuel piping and valves A | U1-Forced - Immediate | 300-Gas Turbine/Jet Engine (Simple Cycle Operation)
5041 | Fuel piping and valves A | Gas Turbine | Fuel; Ignition; and Combustion Systems | U1 | Forced - Immediate | 2017 | Gas | GG | 300 | Gas Turbine/Jet Engine (Simple Cycle Operation) | NPCC | Summer | 67.5 | 45 | 1 | 1 | 5041-Fuel piping and valves A | U1-Forced - Immediate | 300-Gas Turbine/Jet Engine (Simple Cycle Operation)
5041 | Fuel piping and valves A | Gas Turbine | Fuel; Ignition; and Combustion Systems | U1 | Forced - Immediate | 2017 | Gas | GG | 300 | Gas Turbine/Jet Engine (Simple Cycle Operation) | RFC | Summer | 84 | 80 | 1 | 1 | 5041-Fuel piping and valves A | U1-Forced - Immediate | 300-Gas Turbine/Jet Engine (Simple Cycle Operation)
5041 | Fuel piping and valves A | Gas Turbine | Fuel; Ignition; and Combustion Systems | U1 | Forced - Immediate | 2017 | Gas | GG | 300 | Gas Turbine/Jet Engine (Simple Cycle Operation) | SERC | Summer | 174.1999 | 156 | 1 | 1 | 5041-Fuel piping and valves A | U1-Forced - Immediate | 300-Gas Turbine/Jet Engine (Simple Cycle Operation)
5041 | Fuel piping and valves A | Gas Turbine | Fuel; Ignition; and Combustion Systems | U1 | Forced - Immediate | 2017 | Gas | GG | 300 | Gas Turbine/Jet Engine (Simple Cycle Operation) | RFC | Summer | 184.5999 | 78 | 1 | 1 | 5041-Fuel piping and valves A | U1-Forced - Immediate | 300-Gas Turbine/Jet Engine (Simple Cycle Operation)
5041 | Fuel piping and valves A | Gas Turbine | Fuel; Ignition; and Combustion Systems | U1 | Forced - Immediate | 2017 | Gas | GG | 300 | Gas Turbine/Jet Engine (Simple Cycle Operation) | WECC | Summer | 326.0666 | 134 | 1 | 1 | 5041-Fuel piping and valves A | U1-Forced - Immediate | 300-Gas Turbine/Jet Engine (Simple Cycle Operation)
5041 | Fuel piping and valves A | Gas Turbine | Fuel; Ignition; and Combustion Systems | U1 | Forced - Immediate | 2017 | Gas | GG | 300 | Gas Turbine/Jet Engine (Simple Cycle Operation) | SERC | Summer | 529.9999 | 159 | 1 | 1 | 5041-Fuel piping and valves A | U1-Forced - Immediate | 300-Gas Turbine/Jet Engine (Simple Cycle Operation)
5041 | Fuel piping and valves A | Gas Turbine | Fuel; Ignition; and Combustion Systems | U1 | Forced - Immediate | 2017 | Gas | GG | 300 | Gas Turbine/Jet Engine (Simple Cycle Operation) | SERC | Summer | 1949.9333 | 44 | 1 | 1 | 5041-Fuel piping and valves A | U1-Forced - Immediate | 300-Gas Turbine/Jet Engine (Simple Cycle Operation)
5041 | Fuel piping and valves A | Gas Turbine | Fuel; Ignition; and Combustion Systems | U1 | Forced - Immediate | 2017 | Gas | GG | 300 | Gas Turbine/Jet Engine (Simple Cycle Operation) | RFC | Summer | 2154.3 | 86 | 1 | 1 | 5041-Fuel piping and valves A | U1-Forced - Immediate | 300-Gas Turbine/Jet Engine (Simple Cycle Operation)
5041 | Fuel piping and valves A | Gas Turbine | Fuel; Ignition; and Combustion Systems | U1 | Forced - Immediate | 2017 | Gas | GG | 300 | Gas Turbine/Jet Engine (Simple Cycle Operation) | SERC | Summer | 2308.5 | 45 | 1 | 1 | 5041-Fuel piping and valves A | U1-Forced - Immediate | 300-Gas Turbine/Jet Engine (Simple Cycle Operation)
5041 | Fuel piping and valves A | Gas Turbine | Fuel; Ignition; and Combustion Systems | U1 | Forced - Immediate | 2017 | Gas | GG | 300 | Gas Turbine/Jet Engine (Simple Cycle Operation) | RFC | Summer | 6380 | 88 | 1 | 1 | 5041-Fuel piping and valves A | U1-Forced - Immediate | 300-Gas Turbine/Jet Engine (Simple Cycle Operation)
5041 | Fuel piping and valves A | Gas Turbine | Fuel; Ignition; and Combustion Systems | U1 | Forced - Immediate | 2017 | Gas | GG | 300 | Gas Turbine/Jet Engine (Simple Cycle Operation) | WECC | Winter | 39.0606 | 45.07 | 1 | 1 | 5041-Fuel piping and valves A | U1-Forced - Immediate | 300-Gas Turbine/Jet Engine (Simple Cycle Operation)
5041 | Fuel piping and valves A | Gas Turbine | Fuel; Ignition; and Combustion Systems | U1 | Forced - Immediate | 2017 | Gas | GG | 300 | Gas Turbine/Jet Engine (Simple Cycle Operation) | RFC | Winter | 357.8666 | 88 | 1 | 1 | 5041-Fuel piping and valves A | U1-Forced - Immediate | 300-Gas Turbine/Jet Engine (Simple Cycle Operation)
5041 | Fuel piping and valves A | Gas Turbine | Fuel; Ignition; and Combustion Systems | U1 | Forced - Immediate | 2017 | Gas | GG | 300 | Gas Turbine/Jet Engine (Simple Cycle Operation) | SERC | Winter | 372.4 | 98 | 1 | 1 | 5041-Fuel piping and valves A | U1-Forced - Immediate | 300-Gas Turbine/Jet Engine (Simple Cycle Operation)
5041 | Fuel piping and valves A | Gas Turbine | Fuel; Ignition; and Combustion Systems | U1 | Forced - Immediate | 2017 | Gas | GG | 300 | Gas Turbine/Jet Engine (Simple Cycle Operation) | RFC | Winter | 471.5666 | 94 | 1 | 1 | 5041-Fuel piping and valves A | U1-Forced - Immediate | 300-Gas Turbine/Jet Engine (Simple Cycle Operation)
5041 | Fuel piping and valves A | Gas Turbine | Fuel; Ignition; and Combustion Systems | U1 | Forced - Immediate | 2017 | Gas | GG | 300 | Gas Turbine/Jet Engine (Simple Cycle Operation) | TRE | Winter | 545.0832 | 155 | 1 | 1 | 5041-Fuel piping and valves A | U1-Forced - Immediate | 300-Gas Turbine/Jet Engine (Simple Cycle Operation)
5041 | Fuel piping and valves A | Gas Turbine | Fuel; Ignition; and Combustion Systems | U1 | Forced - Immediate | 2017 | Gas | GG | 300 | Gas Turbine/Jet Engine (Simple Cycle Operation) | RFC | Winter | 575.05 | 93 | 1 | 1 | 5041-Fuel piping and valves A | U1-Forced - Immediate | 300-Gas Turbine/Jet Engine (Simple Cycle Operation)
5041 | Fuel piping and valves A | Gas Turbine | Fuel; Ignition; and Combustion Systems | U1 | Forced - Immediate | 2017 | Gas | GG | 300 | Gas Turbine/Jet Engine (Simple Cycle Operation) | SERC | Winter | 842.6666 | 79 | 1 | 1 | 5041-Fuel piping and valves A | U1-Forced - Immediate | 300-Gas Turbine/Jet Engine (Simple Cycle Operation)
5041 | Fuel piping and valves A | Gas Turbine | Fuel; Ignition; and Combustion Systems | U1 | Forced - Immediate | 2017 | Gas | GG | 300 | Gas Turbine/Jet Engine (Simple Cycle Operation) | SERC | Winter | 1160.5166 | 179 | 1 | 1 | 5041-Fuel piping and valves A | U1-Forced - Immediate | 300-Gas Turbine/Jet Engine (Simple Cycle Operation)
5041 | Fuel piping and valves A | Gas Turbine | Fuel; Ignition; and Combustion Systems | U1 | Forced - Immediate | 2017 | Gas | GG | 300 | Gas Turbine/Jet Engine (Simple Cycle Operation) | RFC | Winter | 4808.9249 | 180.9 | 1 | 1 | 5041-Fuel piping and valves A | U1-Forced - Immediate | 300-Gas Turbine/Jet Engine (Simple Cycle Operation)
5041 | Fuel piping and valves A | Gas Turbine | Fuel; Ignition; and Combustion Systems | U1 | Forced - Immediate | 2017 | Oil | OO | 300 | Gas Turbine/Jet Engine (Simple Cycle Operation) | MRO | Winter | 1157.5332 | 194 | 1 | 1 | 5041-Fuel piping and valves A | U1-Forced - Immediate | 300-Gas Turbine/Jet Engine (Simple Cycle Operation)
5041 | Fuel piping and valves A | Gas Turbine | Fuel; Ignition; and Combustion Systems | SF | Startup Failure | 2017 | Gas | GG | 300 | Gas Turbine/Jet Engine (Simple Cycle Operation) | SERC | Off-Peak | 31.15 | 89 | 1 | 1 | 5041-Fuel piping and valves A | SF-Startup Failure | 300-Gas Turbine/Jet Engine (Simple Cycle Operation)
5041 | Fuel piping and valves A | Gas Turbine | Fuel; Ignition; and Combustion Systems | SF | Startup Failure | 2017 | Gas | GG | 300 | Gas Turbine/Jet Engine (Simple Cycle Operation) | SERC | Off-Peak | 261.95 | 169 | 1 | 1 | 5041-Fuel piping and valves A | SF-Startup Failure | 300-Gas Turbine/Jet Engine (Simple Cycle Operation)
5041 | Fuel piping and valves A | Gas Turbine | Fuel; Ignition; and Combustion Systems | SF | Startup Failure | 2017 | Gas | GG | 300 | Gas Turbine/Jet Engine (Simple Cycle Operation) | RFC | Off-Peak | 319.2 | 42 | 1 | 1 | 5041-Fuel piping and valves A | SF-Startup Failure | 300-Gas Turbine/Jet Engine (Simple Cycle Operation)
5041 | Fuel piping and valves A | Gas Turbine | Fuel; Ignition; and Combustion Systems | SF | Startup Failure | 2017 | Gas | GG | 300 | Gas Turbine/Jet Engine (Simple Cycle Operation) | RFC | Summer | 57.3333 | 86 | 1 | 1 | 5041-Fuel piping and valves A | SF-Startup Failure | 300-Gas Turbine/Jet Engine (Simple Cycle Operation)
5041 | Fuel piping and valves A | Gas Turbine | Fuel; Ignition; and Combustion Systems | SF | Startup Failure | 2017 | Gas | GG | 300 | Gas Turbine/Jet Engine (Simple Cycle Operation) | RFC | Summer | 819.8798 | 247.2 | 1 | 1 | 5041-Fuel piping and valves A | SF-Startup Failure | 300-Gas Turbine/Jet Engine (Simple Cycle Operation)
5041 | Fuel piping and valves A | Gas Turbine | Fuel; Ignition; and Combustion Systems | SF | Startup Failure | 2017 | Gas | GG | 300 | Gas Turbine/Jet Engine (Simple Cycle Operation) | SERC | Summer | 980.4667 | 44 | 1 | 1 | 5041-Fuel piping and valves A | SF-Startup Failure | 300-Gas Turbine/Jet Engine (Simple Cycle Operation)
5041 | Fuel piping and valves A | Gas Turbine | Fuel; Ignition; and Combustion Systems | SF | Startup Failure | 2017 | Gas | GG | 300 | Gas Turbine/Jet Engine (Simple Cycle Operation) | WECC | Winter | 413.6666 | 170 | 1 | 1 | 5041-Fuel piping and valves A | SF-Startup Failure | 300-Gas Turbine/Jet Engine (Simple Cycle Operation)
5041 | Fuel piping and valves A | Gas Turbine | Fuel; Ignition; and Combustion Systems | SF | Startup Failure | 2017 | Gas | GG | 300 | Gas Turbine/Jet Engine (Simple Cycle Operation) | SERC | Winter | 2621.5 | 49 | 1 | 1 | 5041-Fuel piping and valves A | SF-Startup Failure | 300-Gas Turbine/Jet Engine (Simple Cycle Operation)
5041 | Fuel piping and valves A | Gas Turbine | Fuel; Ignition; and Combustion Systems | U1 | Forced - Immediate | 2017 | Gas | GG | 300 | Gas Turbine/Jet Engine (Simple Cycle Operation) | RFC | Off-Peak | 6.1666 | 37 | 1 | 1 | 5041-Fuel piping and valves A | U1-Forced - Immediate | 300-Gas Turbine/Jet Engine (Simple Cycle Operation)
5041 | Fuel piping and valves A | Gas Turbine | Fuel; Ignition; and Combustion Systems | U1 | Forced - Immediate | 2017 | Gas | GG | 300 | Gas Turbine/Jet Engine (Simple Cycle Operation) | SERC | Off-Peak | 94.9666 | 77 | 1 | 1 | 5041-Fuel piping and valves A | U1-Forced - Immediate | 300-Gas Turbine/Jet Engine (Simple Cycle Operation)
5041 | Fuel piping and valves A | Gas Turbine | Fuel; Ignition; and Combustion Systems | U1 | Forced - Immediate | 2017 | Gas | GG | 300 | Gas Turbine/Jet Engine (Simple Cycle Operation) | WECC | Off-Peak | 116.2416 | 48.1 | 1 | 1 | 5041-Fuel piping and valves A | U1-Forced - Immediate | 300-Gas Turbine/Jet Engine (Simple Cycle Operation)
5041 | Fuel piping and valves A | Gas Turbine | Fuel; Ignition; and Combustion Systems | U1 | Forced - Immediate | 2017 | Gas | GG | 300 | Gas Turbine/Jet Engine (Simple Cycle Operation) | RFC | Off-Peak | 284.4333 | 80.5 | 1 | 1 | 5041-Fuel piping and valves A | U1-Forced - Immediate | 300-Gas Turbine/Jet Engine (Simple Cycle Operation)
5041 | Fuel piping and valves A | Gas Turbine | Fuel; Ignition; and Combustion Systems | U1 | Forced - Immediate | 2017 | Gas | GG | 300 | Gas Turbine/Jet Engine (Simple Cycle Operation) | RFC | Off-Peak | 13470.5 | 87 | 1 | 1 | 5041-Fuel piping and valves A | U1-Forced - Immediate | 300-Gas Turbine/Jet Engine (Simple Cycle Operation)
5041 | Fuel piping and valves A | Gas Turbine | Fuel; Ignition; and Combustion Systems | U1 | Forced - Immediate | 2017 | Gas | GG | 300 | Gas Turbine/Jet Engine (Simple Cycle Operation) | WECC | Summer | 28.4 | 71 | 1 | 1 | 5041-Fuel piping and valves A | U1-Forced - Immediate | 300-Gas Turbine/Jet Engine (Simple Cycle Operation)
5041 | Fuel piping and valves A | Gas Turbine | Fuel; Ignition; and Combustion Systems | U1 | Forced - Immediate | 2017 | Gas | GG | 300 | Gas Turbine/Jet Engine (Simple Cycle Operation) | RFC | Summer | 86.35 | 157 | 1 | 1 | 5041-Fuel piping and valves A | U1-Forced - Immediate | 300-Gas Turbine/Jet Engine (Simple Cycle Operation)
5041 | Fuel piping and valves A | Gas Turbine | Fuel; Ignition; and Combustion Systems | U1 | Forced - Immediate | 2017 | Gas | GG | 300 | Gas Turbine/Jet Engine (Simple Cycle Operation) | SERC | Summer | 348 | 174 | 1 | 1 | 5041-Fuel piping and valves A | U1-Forced - Immediate | 300-Gas Turbine/Jet Engine (Simple Cycle Operation)
5041 | Fuel piping and valves A | Gas Turbine | Fuel; Ignition; and Combustion Systems | U1 | Forced - Immediate | 2017 | Gas | GG | 300 | Gas Turbine/Jet Engine (Simple Cycle Operation) | NPCC | Summer | 368.25 | 45 | 1 | 1 | 5041-Fuel piping and valves A | U1-Forced - Immediate | 300-Gas Turbine/Jet Engine (Simple Cycle Operation)
5041 | Fuel piping and valves A | Gas Turbine | Fuel; Ignition; and Combustion Systems | U1 | Forced - Immediate | 2017 | Gas | GG | 300 | Gas Turbine/Jet Engine (Simple Cycle Operation) | WECC | Winter | 78 | 40 | 1 | 1 | 5041-Fuel piping and valves A | U1-Forced - Immediate | 300-Gas Turbine/Jet Engine (Simple Cycle Operation)
5041 | Fuel piping and valves A | Gas Turbine | Fuel; Ignition; and Combustion Systems | U1 | Forced - Immediate | 2017 | Gas | GG | 300 | Gas Turbine/Jet Engine (Simple Cycle Operation) | RFC | Winter | 130.0333 | 94 | 1 | 1 | 5041-Fuel piping and valves A | U1-Forced - Immediate | 300-Gas Turbine/Jet Engine (Simple Cycle Operation)
5041 | Fuel piping and valves A | Gas Turbine | Fuel; Ignition; and Combustion Systems | U1 | Forced - Immediate | 2017 | Gas | GG | 300 | Gas Turbine/Jet Engine (Simple Cycle Operation) | SERC | Winter | 353.3999 | 171 | 1 | 1 | 5041-Fuel piping and valves A | U1-Forced - Immediate | 300-Gas Turbine/Jet Engine (Simple Cycle Operation)
5041 | Fuel piping and valves A | Gas Turbine | Fuel; Ignition; and Combustion Systems | U1 | Forced - Immediate | 2017 | Oil | DI | 300 | Gas Turbine/Jet Engine (Simple Cycle Operation) | SERC | Off-Peak | 292.6 | 61.6 | 1 | 1 | 5041-Fuel piping and valves A | U1-Forced - Immediate | 300-Gas Turbine/Jet Engine (Simple Cycle Operation)
5041 | Fuel piping and valves A | Gas Turbine | Fuel; Ignition; and Combustion Systems | D1 | Forced - Immediate | 2017 | Gas | GG | 300 | Gas Turbine/Jet Engine (Simple Cycle Operation) | MRO | Summer | 299.5833 | 25 | 1 | 1 | 5041-Fuel piping and valves A | D1-Forced - Immediate | 300-Gas Turbine/Jet Engine (Simple Cycle Operation)
5041 | Fuel piping and valves A | Gas Turbine | Fuel; Ignition; and Combustion Systems | SF | Startup Failure | 2017 | Gas | GG | 300 | Gas Turbine/Jet Engine (Simple Cycle Operation) | SERC | Off-Peak | 233.6333 | 86 | 1 | 1 | 5041-Fuel piping and valves A | SF-Startup Failure | 300-Gas Turbine/Jet Engine (Simple Cycle Operation)
5041 | Fuel piping and valves A | Gas Turbine | Fuel; Ignition; and Combustion Systems | SF | Startup Failure | 2017 | Gas | GG | 300 | Gas Turbine/Jet Engine (Simple Cycle Operation) | SERC | Off-Peak | 763.3166 | 169 | 1 | 1 | 5041-Fuel piping and valves A | SF-Startup Failure | 300-Gas Turbine/Jet Engine (Simple Cycle Operation)
5041 | Fuel piping and valves A | Gas Turbine | Fuel; Ignition; and Combustion Systems | SF | Startup Failure | 2017 | Gas | GG | 300 | Gas Turbine/Jet Engine (Simple Cycle Operation) | WECC | Off-Peak | 5041 | 71 | 1 | 1 | 5041-Fuel piping and valves A | SF-Startup Failure | 300-Gas Turbine/Jet Engine (Simple Cycle Operation)
5041 | Fuel piping and valves A | Gas Turbine | Fuel; Ignition; and Combustion Systems | SF | Startup Failure | 2017 | Gas | GG | 300 | Gas Turbine/Jet Engine (Simple Cycle Operation) | SERC | Winter | 24.5666 | 147.4 | 1 | 1 | 5041-Fuel piping and valves A | SF-Startup Failure | 300-Gas Turbine/Jet Engine (Simple Cycle Operation)
5041 | Fuel piping and valves A | Gas Turbine | Fuel; Ignition; and Combustion Systems | SF | Startup Failure | 2017 | Gas | GG | 300 | Gas Turbine/Jet Engine (Simple Cycle Operation) | MRO | Winter | 155 | 50 | 1 | 1 | 5041-Fuel piping and valves A | SF-Startup Failure | 300-Gas Turbine/Jet Engine (Simple Cycle Operation)
5041 | Fuel piping and valves A | Gas Turbine | Fuel; Ignition; and Combustion Systems | SF | Startup Failure | 2017 | Gas | GG | 300 | Gas Turbine/Jet Engine (Simple Cycle Operation) | SERC | Winter | 589.8666 | 79 | 1 | 1 | 5041-Fuel piping and valves A | SF-Startup Failure | 300-Gas Turbine/Jet Engine (Simple Cycle Operation)
5041 | Fuel piping and valves A | Gas Turbine | Fuel; Ignition; and Combustion Systems | SF | Startup Failure | 2017 | Gas | GG | 300 | Gas Turbine/Jet Engine (Simple Cycle Operation) | SERC | Winter | 10535.2 | 208 | 1 | 1 | 5041-Fuel piping and valves A | SF-Startup Failure | 300-Gas Turbine/Jet Engine (Simple Cycle Operation)
5041 | Fuel piping and valves A | Gas Turbine | Fuel; Ignition; and Combustion Systems | U1 | Forced - Immediate | 2017 | Gas | GG | 300 | Gas Turbine/Jet Engine (Simple Cycle Operation) | SERC | Off-Peak | 5.4833 | 47 | 1 | 1 | 5041-Fuel piping and valves A | U1-Forced - Immediate | 300-Gas Turbine/Jet Engine (Simple Cycle Operation)
5041 | Fuel piping and valves A | Gas Turbine | Fuel; Ignition; and Combustion Systems | U1 | Forced - Immediate | 2017 | Gas | GG | 300 | Gas Turbine/Jet Engine (Simple Cycle Operation) | SERC | Off-Peak | 138.0166 | 169 | 1 | 1 | 5041-Fuel piping and valves A | U1-Forced - Immediate | 300-Gas Turbine/Jet Engine (Simple Cycle Operation)
5041 | Fuel piping and valves A | Gas Turbine | Fuel; Ignition; and Combustion Systems | U1 | Forced - Immediate | 2017 | Gas | GG | 300 | Gas Turbine/Jet Engine (Simple Cycle Operation) | NPCC | Off-Peak | 406.55 | 47 | 1 | 1 | 5041-Fuel piping and valves A | U1-Forced - Immediate | 300-Gas Turbine/Jet Engine (Simple Cycle Operation)
5041 | Fuel piping and valves A | Gas Turbine | Fuel; Ignition; and Combustion Systems | U1 | Forced - Immediate | 2017 | Gas | GG | 300 | Gas Turbine/Jet Engine (Simple Cycle Operation) | SERC | Off-Peak | 461.7 | 171 | 1 | 1 | 5041-Fuel piping and valves A | U1-Forced - Immediate | 300-Gas Turbine/Jet Engine (Simple Cycle Operation)
5041 | Fuel piping and valves A | Gas Turbine | Fuel; Ignition; and Combustion Systems | U1 | Forced - Immediate | 2017 | Gas | GG | 300 | Gas Turbine/Jet Engine (Simple Cycle Operation) | TRE | Off-Peak | 1104.1333 | 104 | 1 | 1 | 5041-Fuel piping and valves A | U1-Forced - Immediate | 300-Gas Turbine/Jet Engine (Simple Cycle Operation)
5041 | Fuel piping and valves A | Gas Turbine | Fuel; Ignition; and Combustion Systems | U1 | Forced - Immediate | 2017 | Gas | GG | 300 | Gas Turbine/Jet Engine (Simple Cycle Operation) | SERC | Off-Peak | 4124.356 | 49.08 | 1 | 1 | 5041-Fuel piping and valves A | U1-Forced - Immediate | 300-Gas Turbine/Jet Engine (Simple Cycle Operation)
5041 | Fuel piping and valves A | Gas Turbine | Fuel; Ignition; and Combustion Systems | U1 | Forced - Immediate | 2017 | Gas | GG | 300 | Gas Turbine/Jet Engine (Simple Cycle Operation) | SERC | Summer | 34 | 85 | 1 | 1 | 5041-Fuel piping and valves A | U1-Forced - Immediate | 300-Gas Turbine/Jet Engine (Simple Cycle Operation)
5041 | Fuel piping and valves A | Gas Turbine | Fuel; Ignition; and Combustion Systems | U1 | Forced - Immediate | 2017 | Gas | GG | 300 | Gas Turbine/Jet Engine (Simple Cycle Operation) | WECC | Summer | 108 | 24 | 1 | 1 | 5041-Fuel piping and valves A | U1-Forced - Immediate | 300-Gas Turbine/Jet Engine (Simple Cycle Operation)
5041 | Fuel piping and valves A | Gas Turbine | Fuel; Ignition; and Combustion Systems | U1 | Forced - Immediate | 2017 | Gas | GG | 300 | Gas Turbine/Jet Engine (Simple Cycle Operation) | RFC | Summer | 3214.3516 | 103.3 | 1 | 1 | 5041-Fuel piping and valves A | U1-Forced - Immediate | 300-Gas Turbine/Jet Engine (Simple Cycle Operation)
5041 | Fuel piping and valves A | Gas Turbine | Fuel; Ignition; and Combustion Systems | U1 | Forced - Immediate | 2017 | Gas | GG | 300 | Gas Turbine/Jet Engine (Simple Cycle Operation) | SERC | Summer | 9256.5 | 99 | 1 | 1 | 5041-Fuel piping and valves A | U1-Forced - Immediate | 300-Gas Turbine/Jet Engine (Simple Cycle Operation)
5041 | Fuel piping and valves A | Gas Turbine | Fuel; Ignition; and Combustion Systems | U1 | Forced - Immediate | 2017 | Gas | GG | 300 | Gas Turbine/Jet Engine (Simple Cycle Operation) | RFC | Winter | 43.2666 | 59 | 1 | 1 | 5041-Fuel piping and valves A | U1-Forced - Immediate | 300-Gas Turbine/Jet Engine (Simple Cycle Operation)
5041 | Fuel piping and valves A | Gas Turbine | Fuel; Ignition; and Combustion Systems | U1 | Forced - Immediate | 2017 | Gas | GG | 300 | Gas Turbine/Jet Engine (Simple Cycle Operation) | RFC | Winter | 62.307 | 89.01 | 1 | 1 | 5041-Fuel piping and valves A | U1-Forced - Immediate | 300-Gas Turbine/Jet Engine (Simple Cycle Operation)
5041 | Fuel piping and valves A | Gas Turbine | Fuel; Ignition; and Combustion Systems | U1 | Forced - Immediate | 2017 | Gas | GG | 300 | Gas Turbine/Jet Engine (Simple Cycle Operation) | RFC | Winter | 119.0666 | 94 | 1 | 1 | 5041-Fuel piping and valves A | U1-Forced - Immediate | 300-Gas Turbine/Jet Engine (Simple Cycle Operation)
5041 | Fuel piping and valves A | Gas Turbine | Fuel; Ignition; and Combustion Systems | U1 | Forced - Immediate | 2017 | Gas | GG | 300 | Gas Turbine/Jet Engine (Simple Cycle Operation) | SERC | Winter | 492.5833 | 115 | 2 | 2 | 5041-Fuel piping and valves A | U1-Forced - Immediate | 300-Gas Turbine/Jet Engine (Simple Cycle Operation)
5041 | Fuel piping and valves A | Gas Turbine | Fuel; Ignition; and Combustion Systems | U1 | Forced - Immediate | 2017 | Gas | GG | 300 | Gas Turbine/Jet Engine (Simple Cycle Operation) | RFC | Winter | 604.1333 | 92 | 1 | 1 | 5041-Fuel piping and valves A | U1-Forced - Immediate | 300-Gas Turbine/Jet Engine (Simple Cycle Operation)
5041 | Fuel piping and valves A | Gas Turbine | Fuel; Ignition; and Combustion Systems | U1 | Forced - Immediate | 2017 | Gas | GG | 300 | Gas Turbine/Jet Engine (Simple Cycle Operation) | RFC | Winter | 1664.43 | 101.8 | 1 | 1 | 5041-Fuel piping and valves A | U1-Forced - Immediate | 300-Gas Turbine/Jet Engine (Simple Cycle Operation)
5041 | Fuel piping and valves A | Gas Turbine | Fuel; Ignition; and Combustion Systems | U1 | Forced - Immediate | 2017 | Oil | DI | 300 | Gas Turbine/Jet Engine (Simple Cycle Operation) | MRO | Off-Peak | 1316.7 | 25.2 | 1 | 1 | 5041-Fuel piping and valves A | U1-Forced - Immediate | 300-Gas Turbine/Jet Engine (Simple Cycle Operation)
5041 | Fuel piping and valves A | Gas Turbine | Fuel; Ignition; and Combustion Systems | U1 | Forced - Immediate | 2017 | Oil | DI | 300 | Gas Turbine/Jet Engine (Simple Cycle Operation) | SERC | Summer | 33767.1 | 54 | 1 | 1 | 5041-Fuel piping and valves A | U1-Forced - Immediate | 300-Gas Turbine/Jet Engine (Simple Cycle Operation)
5041 | Fuel piping and valves A | Gas Turbine | Fuel; Ignition; and Combustion Systems | D1 | Forced - Immediate | 2017 | Gas | GG | 300 | Gas Turbine/Jet Engine (Simple Cycle Operation) | RFC | Off-Peak | 36.81 | 36.81 | 1 | 1 | 5041-Fuel piping and valves A | D1-Forced - Immediate | 300-Gas Turbine/Jet Engine (Simple Cycle Operation)
5041 | Fuel piping and valves A | Gas Turbine | Fuel; Ignition; and Combustion Systems | D1 | Forced - Immediate | 2017 | Gas | GG | 300 | Gas Turbine/Jet Engine (Simple Cycle Operation) | RFC | Summer | 498.3333 | 25 | 1 | 1 | 5041-Fuel piping and valves A | D1-Forced - Immediate | 300-Gas Turbine/Jet Engine (Simple Cycle Operation)
5041 | Fuel piping and valves A | Gas Turbine | Fuel; Ignition; and Combustion Systems | SF | Startup Failure | 2017 | Gas | GG | 300 | Gas Turbine/Jet Engine (Simple Cycle Operation) | WECC | Off-Peak | 42.0333 | 97 | 1 | 1 | 5041-Fuel piping and valves A | SF-Startup Failure | 300-Gas Turbine/Jet Engine (Simple Cycle Operation)
5041 | Fuel piping and valves A | Gas Turbine | Fuel; Ignition; and Combustion Systems | SF | Startup Failure | 2017 | Gas | GG | 300 | Gas Turbine/Jet Engine (Simple Cycle Operation) | SERC | Summer | 65.8166 | 71.8 | 1 | 1 | 5041-Fuel piping and valves A | SF-Startup Failure | 300-Gas Turbine/Jet Engine (Simple Cycle Operation)
5041 | Fuel piping and valves A | Gas Turbine | Fuel; Ignition; and Combustion Systems | SF | Startup Failure | 2017 | Gas | GG | 300 | Gas Turbine/Jet Engine (Simple Cycle Operation) | MRO | Summer | 70.4 | 48 | 1 | 1 | 5041-Fuel piping and valves A | SF-Startup Failure | 300-Gas Turbine/Jet Engine (Simple Cycle Operation)
5041 | Fuel piping and valves A | Gas Turbine | Fuel; Ignition; and Combustion Systems | SF | Startup Failure | 2017 | Gas | GG | 300 | Gas Turbine/Jet Engine (Simple Cycle Operation) | RFC | Summer | 124.15 | 248.3 | 1 | 1 | 5041-Fuel piping and valves A | SF-Startup Failure | 300-Gas Turbine/Jet Engine (Simple Cycle Operation)
5041 | Fuel piping and valves A | Gas Turbine | Fuel; Ignition; and Combustion Systems | SF | Startup Failure | 2017 | Gas | GG | 300 | Gas Turbine/Jet Engine (Simple Cycle Operation) | MRO | Winter | 112.6666 | 52 | 1 | 1 | 5041-Fuel piping and valves A | SF-Startup Failure | 300-Gas Turbine/Jet Engine (Simple Cycle Operation)
5041 | Fuel piping and valves A | Gas Turbine | Fuel; Ignition; and Combustion Systems | SF | Startup Failure | 2017 | Gas | GG | 300 | Gas Turbine/Jet Engine (Simple Cycle Operation) | SERC | Winter | 459.1999 | 84 | 1 | 1 | 5041-Fuel piping and valves A | SF-Startup Failure | 300-Gas Turbine/Jet Engine (Simple Cycle Operation)
5041 | Fuel piping and valves A | Gas Turbine | Fuel; Ignition; and Combustion Systems | SF | Startup Failure | 2017 | Gas | GG | 300 | Gas Turbine/Jet Engine (Simple Cycle Operation) | WECC | Winter | 7157.28 | 99.2 | 1 | 1 | 5041-Fuel piping and valves A | SF-Startup Failure | 300-Gas Turbine/Jet Engine (Simple Cycle Operation)
5041 | Fuel piping and valves A | Gas Turbine | Fuel; Ignition; and Combustion Systems | U1 | Forced - Immediate | 2017 | Gas | GG | 300 | Gas Turbine/Jet Engine (Simple Cycle Operation) | TRE | Off-Peak | 22.1667 | 38 | 4 | 4 | 5041-Fuel piping and valves A | U1-Forced - Immediate | 300-Gas Turbine/Jet Engine (Simple Cycle Operation)
5041 | Fuel piping and valves A | Gas Turbine | Fuel; Ignition; and Combustion Systems | U1 | Forced - Immediate | 2017 | Gas | GG | 300 | Gas Turbine/Jet Engine (Simple Cycle Operation) | RFC | Off-Peak | 87.2083 | 80.5 | 1 | 1 | 5041-Fuel piping and valves A | U1-Forced - Immediate | 300-Gas Turbine/Jet Engine (Simple Cycle Operation)
5041 | Fuel piping and valves A | Gas Turbine | Fuel; Ignition; and Combustion Systems | U1 | Forced - Immediate | 2017 | Gas | GG | 300 | Gas Turbine/Jet Engine (Simple Cycle Operation) | SERC | Off-Peak | 172.8999 | 114 | 1 | 1 | 5041-Fuel piping and valves A | U1-Forced - Immediate | 300-Gas Turbine/Jet Engine (Simple Cycle Operation)
5041 | Fuel piping and valves A | Gas Turbine | Fuel; Ignition; and Combustion Systems | U1 | Forced - Immediate | 2017 | Gas | GG | 300 | Gas Turbine/Jet Engine (Simple Cycle Operation) | SERC | Off-Peak | 635.9999 | 180 | 1 | 1 | 5041-Fuel piping and valves A | U1-Forced - Immediate | 300-Gas Turbine/Jet Engine (Simple Cycle Operation)
5041 | Fuel piping and valves A | Gas Turbine | Fuel; Ignition; and Combustion Systems | U1 | Forced - Immediate | 2017 | Gas | GG | 300 | Gas Turbine/Jet Engine (Simple Cycle Operation) | SERC | Summer | 74.9932 | 160.7 | 1 | 1 | 5041-Fuel piping and valves A | U1-Forced - Immediate | 300-Gas Turbine/Jet Engine (Simple Cycle Operation)
5041 | Fuel piping and valves A | Gas Turbine | Fuel; Ignition; and Combustion Systems | U1 | Forced - Immediate | 2017 | Gas | GG | 300 | Gas Turbine/Jet Engine (Simple Cycle Operation) | SERC | Summer | 115.1333 | 44 | 1 | 1 | 5041-Fuel piping and valves A | U1-Forced - Immediate | 300-Gas Turbine/Jet Engine (Simple Cycle Operation)
5041 | Fuel piping and valves A | Gas Turbine | Fuel; Ignition; and Combustion Systems | U1 | Forced - Immediate | 2017 | Gas | GG | 300 | Gas Turbine/Jet Engine (Simple Cycle Operation) | SERC | Summer | 8414.645 | 58.7 | 1 | 1 | 5041-Fuel piping and valves A | U1-Forced - Immediate | 300-Gas Turbine/Jet Engine (Simple Cycle Operation)
5041 | Fuel piping and valves A | Gas Turbine | Fuel; Ignition; and Combustion Systems | U1 | Forced - Immediate | 2017 | Gas | GG | 300 | Gas Turbine/Jet Engine (Simple Cycle Operation) | SERC | Winter | 50.0333 | 79 | 1 | 1 | 5041-Fuel piping and valves A | U1-Forced - Immediate | 300-Gas Turbine/Jet Engine (Simple Cycle Operation)
5041 | Fuel piping and valves A | Gas Turbine | Fuel; Ignition; and Combustion Systems | U1 | Forced - Immediate | 2017 | Gas | GG | 300 | Gas Turbine/Jet Engine (Simple Cycle Operation) | WECC | Winter | 223.01 | 76.9 | 1 | 1 | 5041-Fuel piping and valves A | U1-Forced - Immediate | 300-Gas Turbine/Jet Engine (Simple Cycle Operation)
5041 | Fuel piping and valves A | Gas Turbine | Fuel; Ignition; and Combustion Systems | U1 | Forced - Immediate | 2017 | Gas | GG | 300 | Gas Turbine/Jet Engine (Simple Cycle Operation) | RFC | Winter | 483.8 | 59 | 1 | 1 | 5041-Fuel piping and valves A | U1-Forced - Immediate | 300-Gas Turbine/Jet Engine (Simple Cycle Operation)
5041 | Fuel piping and valves A | Gas Turbine | Fuel; Ignition; and Combustion Systems | U1 | Forced - Immediate | 2017 | Gas | GG | 300 | Gas Turbine/Jet Engine (Simple Cycle Operation) | SERC | Winter | 640 | 80 | 1 | 1 | 5041-Fuel piping and valves A | U1-Forced - Immediate | 300-Gas Turbine/Jet Engine (Simple Cycle Operation)
5041 | Fuel piping and valves A | Gas Turbine | Fuel; Ignition; and Combustion Systems | U1 | Forced - Immediate | 2017 | Gas | GG | 300 | Gas Turbine/Jet Engine (Simple Cycle Operation) | SERC | Winter | 1182 | 197 | 1 | 1 | 5041-Fuel piping and valves A | U1-Forced - Immediate | 300-Gas Turbine/Jet Engine (Simple Cycle Operation)
5041 | Fuel piping and valves A | Gas Turbine | Fuel; Ignition; and Combustion Systems | U1 | Forced - Immediate | 2017 | Gas | GG | 300 | Gas Turbine/Jet Engine (Simple Cycle Operation) | SERC | Winter | 4278.4 | 224 | 1 | 1 | 5041-Fuel piping and valves A | U1-Forced - Immediate | 300-Gas Turbine/Jet Engine (Simple Cycle Operation)
5041 | Fuel piping and valves A | Gas Turbine | Fuel; Ignition; and Combustion Systems | U1 | Forced - Immediate | 2017 | Gas | GG | 300 | Gas Turbine/Jet Engine (Simple Cycle Operation) | RFC | Winter | 15213.7333 | 92 | 1 | 1 | 5041-Fuel piping and valves A | U1-Forced - Immediate | 300-Gas Turbine/Jet Engine (Simple Cycle Operation)
5041 | Fuel piping and valves A | Gas Turbine | Fuel; Ignition; and Combustion Systems | U1 | Forced - Immediate | 2017 | Oil | OO | 300 | Gas Turbine/Jet Engine (Simple Cycle Operation) | RFC | Winter | 1026.5667 | 23 | 1 | 1 | 5041-Fuel piping and valves A | U1-Forced - Immediate | 300-Gas Turbine/Jet Engine (Simple Cycle Operation)
5041 | Fuel piping and valves A | Gas Turbine | Fuel; Ignition; and Combustion Systems | D1 | Forced - Immediate | 2017 | Gas | GG | 300 | Gas Turbine/Jet Engine (Simple Cycle Operation) | RFC | Off-Peak | 36.74 | 36.74 | 1 | 1 | 5041-Fuel piping and valves A | D1-Forced - Immediate | 300-Gas Turbine/Jet Engine (Simple Cycle Operation)
5041 | Fuel piping and valves A | Gas Turbine | Fuel; Ignition; and Combustion Systems | D1 | Forced - Immediate | 2017 | Gas | GG | 300 | Gas Turbine/Jet Engine (Simple Cycle Operation) | RFC | Off-Peak | 51 | 34 | 1 | 1 | 5041-Fuel piping and valves A | D1-Forced - Immediate | 300-Gas Turbine/Jet Engine (Simple Cycle Operation)
5041 | Fuel piping and valves A | Gas Turbine | Fuel; Ignition; and Combustion Systems | D1 | Forced - Immediate | 2017 | Gas | GG | 300 | Gas Turbine/Jet Engine (Simple Cycle Operation) | SERC | Off-Peak | 53.1666 | 145 | 1 | 1 | 5041-Fuel piping and valves A | D1-Forced - Immediate | 300-Gas Turbine/Jet Engine (Simple Cycle Operation)
5041 | Fuel piping and valves A | Gas Turbine | Fuel; Ignition; and Combustion Systems | D1 | Forced - Immediate | 2017 | Gas | GG | 300 | Gas Turbine/Jet Engine (Simple Cycle Operation) | RFC | Off-Peak | 752.13 | 36.99 | 1 | 1 | 5041-Fuel piping and valves A | D1-Forced - Immediate | 300-Gas Turbine/Jet Engine (Simple Cycle Operation)
5041 | Fuel piping and valves A | Gas Turbine | Fuel; Ignition; and Combustion Systems | D1 | Forced - Immediate | 2017 | Gas | GG | 300 | Gas Turbine/Jet Engine (Simple Cycle Operation) | SERC | Summer | 261.877 | 10.74 | 1 | 1 | 5041-Fuel piping and valves A | D1-Forced - Immediate | 300-Gas Turbine/Jet Engine (Simple Cycle Operation)
5041 | Fuel piping and valves A | Gas Turbine | Fuel; Ignition; and Combustion Systems | SF | Startup Failure | 2017 | Gas | GG | 300 | Gas Turbine/Jet Engine (Simple Cycle Operation) | MRO | Off-Peak | 261.3333 | 98 | 1 | 1 | 5041-Fuel piping and valves A | SF-Startup Failure | 300-Gas Turbine/Jet Engine (Simple Cycle Operation)
5041 | Fuel piping and valves A | Gas Turbine | Fuel; Ignition; and Combustion Systems | SF | Startup Failure | 2017 | Gas | GG | 300 | Gas Turbine/Jet Engine (Simple Cycle Operation) | WECC | Summer | 4 | 24 | 1 | 1 | 5041-Fuel piping and valves A | SF-Startup Failure | 300-Gas Turbine/Jet Engine (Simple Cycle Operation)
5041 | Fuel piping and valves A | Gas Turbine | Fuel; Ignition; and Combustion Systems | SF | Startup Failure | 2017 | Gas | GG | 300 | Gas Turbine/Jet Engine (Simple Cycle Operation) | NPCC | Summer | 4.9916 | 59.9 | 1 | 1 | 5041-Fuel piping and valves A | SF-Startup Failure | 300-Gas Turbine/Jet Engine (Simple Cycle Operation)
5041 | Fuel piping and valves A | Gas Turbine | Fuel; Ignition; and Combustion Systems | SF | Startup Failure | 2017 | Gas | GG | 300 | Gas Turbine/Jet Engine (Simple Cycle Operation) | RFC | Summer | 5.7333 | 86 | 1 | 1 | 5041-Fuel piping and valves A | SF-Startup Failure | 300-Gas Turbine/Jet Engine (Simple Cycle Operation)
5041 | Fuel piping and valves A | Gas Turbine | Fuel; Ignition; and Combustion Systems | SF | Startup Failure | 2017 | Gas | GG | 300 | Gas Turbine/Jet Engine (Simple Cycle Operation) | WECC | Winter | 6.0093 | 45.07 | 1 | 1 | 5041-Fuel piping and valves A | SF-Startup Failure | 300-Gas Turbine/Jet Engine (Simple Cycle Operation)
5041 | Fuel piping and valves A | Gas Turbine | Fuel; Ignition; and Combustion Systems | SF | Startup Failure | 2017 | Gas | GG | 300 | Gas Turbine/Jet Engine (Simple Cycle Operation) | MRO | Winter | 35.8333 | 50 | 1 | 1 | 5041-Fuel piping and valves A | SF-Startup Failure | 300-Gas Turbine/Jet Engine (Simple Cycle Operation)
5041 | Fuel piping and valves A | Gas Turbine | Fuel; Ignition; and Combustion Systems | SF | Startup Failure | 2017 | Gas | GG | 300 | Gas Turbine/Jet Engine (Simple Cycle Operation) | WECC | Winter | 46.5723 | 45.07 | 1 | 1 | 5041-Fuel piping and valves A | SF-Startup Failure | 300-Gas Turbine/Jet Engine (Simple Cycle Operation)
5041 | Fuel piping and valves A | Gas Turbine | Fuel; Ignition; and Combustion Systems | SF | Startup Failure | 2017 | Gas | GG | 300 | Gas Turbine/Jet Engine (Simple Cycle Operation) | RFC | Winter | 57.3499 | 93 | 1 | 1 | 5041-Fuel piping and valves A | SF-Startup Failure | 300-Gas Turbine/Jet Engine (Simple Cycle Operation)
5041 | Fuel piping and valves A | Gas Turbine | Fuel; Ignition; and Combustion Systems | U1 | Forced - Immediate | 2017 | Gas | GG | 300 | Gas Turbine/Jet Engine (Simple Cycle Operation) | WECC | Off-Peak | 94.5 | 42 | 1 | 1 | 5041-Fuel piping and valves A | U1-Forced - Immediate | 300-Gas Turbine/Jet Engine (Simple Cycle Operation)
5041 | Fuel piping and valves A | Gas Turbine | Fuel; Ignition; and Combustion Systems | U1 | Forced - Immediate | 2017 | Gas | GG | 300 | Gas Turbine/Jet Engine (Simple Cycle Operation) | MRO | Off-Peak | 136.9166 | 155 | 1 | 1 | 5041-Fuel piping and valves A | U1-Forced - Immediate | 300-Gas Turbine/Jet Engine (Simple Cycle Operation)
5041 | Fuel piping and valves A | Gas Turbine | Fuel; Ignition; and Combustion Systems | U1 | Forced - Immediate | 2017 | Gas | GG | 300 | Gas Turbine/Jet Engine (Simple Cycle Operation) | SERC | Off-Peak | 200.25 | 89 | 1 | 1 | 5041-Fuel piping and valves A | U1-Forced - Immediate | 300-Gas Turbine/Jet Engine (Simple Cycle Operation)
5041 | Fuel piping and valves A | Gas Turbine | Fuel; Ignition; and Combustion Systems | U1 | Forced - Immediate | 2017 | Gas | GG | 300 | Gas Turbine/Jet Engine (Simple Cycle Operation) | RFC | Off-Peak | 230.55 | 87 | 1 | 1 | 5041-Fuel piping and valves A | U1-Forced - Immediate | 300-Gas Turbine/Jet Engine (Simple Cycle Operation)
5041 | Fuel piping and valves A | Gas Turbine | Fuel; Ignition; and Combustion Systems | U1 | Forced - Immediate | 2017 | Gas | GG | 300 | Gas Turbine/Jet Engine (Simple Cycle Operation) | WECC | Off-Peak | 427.8332 | 170 | 1 | 1 | 5041-Fuel piping and valves A | U1-Forced - Immediate | 300-Gas Turbine/Jet Engine (Simple Cycle Operation)
5041 | Fuel piping and valves A | Gas Turbine | Fuel; Ignition; and Combustion Systems | U1 | Forced - Immediate | 2017 | Gas | GG | 300 | Gas Turbine/Jet Engine (Simple Cycle Operation) | SERC | Off-Peak | 721.0665 | 208 | 1 | 1 | 5041-Fuel piping and valves A | U1-Forced - Immediate | 300-Gas Turbine/Jet Engine (Simple Cycle Operation)
5041 | Fuel piping and valves A | Gas Turbine | Fuel; Ignition; and Combustion Systems | U1 | Forced - Immediate | 2017 | Gas | GG | 300 | Gas Turbine/Jet Engine (Simple Cycle Operation) | SERC | Off-Peak | 1778.1499 | 183 | 1 | 1 | 5041-Fuel piping and valves A | U1-Forced - Immediate | 300-Gas Turbine/Jet Engine (Simple Cycle Operation)
5041 | Fuel piping and valves A | Gas Turbine | Fuel; Ignition; and Combustion Systems | U1 | Forced - Immediate | 2017 | Gas | GG | 300 | Gas Turbine/Jet Engine (Simple Cycle Operation) | RFC | Off-Peak | 1892 | 88 | 1 | 1 | 5041-Fuel piping and valves A | U1-Forced - Immediate | 300-Gas Turbine/Jet Engine (Simple Cycle Operation)
5041 | Fuel piping and valves A | Gas Turbine | Fuel; Ignition; and Combustion Systems | U1 | Forced - Immediate | 2017 | Gas | GG | 300 | Gas Turbine/Jet Engine (Simple Cycle Operation) | MRO | Off-Peak | 4116 | 98 | 1 | 1 | 5041-Fuel piping and valves A | U1-Forced - Immediate | 300-Gas Turbine/Jet Engine (Simple Cycle Operation)
5041 | Fuel piping and valves A | Gas Turbine | Fuel; Ignition; and Combustion Systems | U1 | Forced - Immediate | 2017 | Gas | GG | 300 | Gas Turbine/Jet Engine (Simple Cycle Operation) | RFC | Summer | 22.6666 | 80 | 1 | 1 | 5041-Fuel piping and valves A | U1-Forced - Immediate | 300-Gas Turbine/Jet Engine (Simple Cycle Operation)
5041 | Fuel piping and valves A | Gas Turbine | Fuel; Ignition; and Combustion Systems | U1 | Forced - Immediate | 2017 | Gas | GG | 300 | Gas Turbine/Jet Engine (Simple Cycle Operation) | NPCC | Summer | 41.1333 | 61.7 | 1 | 1 | 5041-Fuel piping and valves A | U1-Forced - Immediate | 300-Gas Turbine/Jet Engine (Simple Cycle Operation)
5041 | Fuel piping and valves A | Gas Turbine | Fuel; Ignition; and Combustion Systems | U1 | Forced - Immediate | 2017 | Gas | GG | 300 | Gas Turbine/Jet Engine (Simple Cycle Operation) | RFC | Summer | 450 | 75 | 1 | 1 | 5041-Fuel piping and valves A | U1-Forced - Immediate | 300-Gas Turbine/Jet Engine (Simple Cycle Operation)
5041 | Fuel piping and valves A | Gas Turbine | Fuel; Ignition; and Combustion Systems | U1 | Forced - Immediate | 2017 | Gas | GG | 300 | Gas Turbine/Jet Engine (Simple Cycle Operation) | SERC | Summer | 482.2999 | 159 | 1 | 1 | 5041-Fuel piping and valves A | U1-Forced - Immediate | 300-Gas Turbine/Jet Engine (Simple Cycle Operation)
5041 | Fuel piping and valves A | Gas Turbine | Fuel; Ignition; and Combustion Systems | U1 | Forced - Immediate | 2017 | Gas | GG | 300 | Gas Turbine/Jet Engine (Simple Cycle Operation) | SERC | Summer | 2936.2667 | 44 | 1 | 1 | 5041-Fuel piping and valves A | U1-Forced - Immediate | 300-Gas Turbine/Jet Engine (Simple Cycle Operation)
5041 | Fuel piping and valves A | Gas Turbine | Fuel; Ignition; and Combustion Systems | U1 | Forced - Immediate | 2017 | Gas | GG | 300 | Gas Turbine/Jet Engine (Simple Cycle Operation) | RFC | Winter | 114.3666 | 94 | 1 | 1 | 5041-Fuel piping and valves A | U1-Forced - Immediate | 300-Gas Turbine/Jet Engine (Simple Cycle Operation)
5041 | Fuel piping and valves A | Gas Turbine | Fuel; Ignition; and Combustion Systems | U1 | Forced - Immediate | 2017 | Gas | GG | 300 | Gas Turbine/Jet Engine (Simple Cycle Operation) | SERC | Winter | 314.4699 | 159.9 | 1 | 1 | 5041-Fuel piping and valves A | U1-Forced - Immediate | 300-Gas Turbine/Jet Engine (Simple Cycle Operation)
5041 | Fuel piping and valves A | Gas Turbine | Fuel; Ignition; and Combustion Systems | U1 | Forced - Immediate | 2017 | Gas | GG | 300 | Gas Turbine/Jet Engine (Simple Cycle Operation) | RFC | Winter | 343.1 | 94 | 1 | 1 | 5041-Fuel piping and valves A | U1-Forced - Immediate | 300-Gas Turbine/Jet Engine (Simple Cycle Operation)
5041 | Fuel piping and valves A | Gas Turbine | Fuel; Ignition; and Combustion Systems | U1 | Forced - Immediate | 2017 | Gas | GG | 300 | Gas Turbine/Jet Engine (Simple Cycle Operation) | WECC | Winter | 374.6666 | 40 | 1 | 1 | 5041-Fuel piping and valves A | U1-Forced - Immediate | 300-Gas Turbine/Jet Engine (Simple Cycle Operation)
5041 | Fuel piping and valves A | Gas Turbine | Fuel; Ignition; and Combustion Systems | U1 | Forced - Immediate | 2017 | Gas | GG | 300 | Gas Turbine/Jet Engine (Simple Cycle Operation) | SERC | Winter | 699.15 | 79 | 1 | 1 | 5041-Fuel piping and valves A | U1-Forced - Immediate | 300-Gas Turbine/Jet Engine (Simple Cycle Operation)
5041 | Fuel piping and valves A | Gas Turbine | Fuel; Ignition; and Combustion Systems | U1 | Forced - Immediate | 2017 | Gas | GG | 300 | Gas Turbine/Jet Engine (Simple Cycle Operation) | RFC | Winter | 1516.5333 | 94 | 1 | 1 | 5041-Fuel piping and valves A | U1-Forced - Immediate | 300-Gas Turbine/Jet Engine (Simple Cycle Operation)
5041 | Fuel piping and valves A | Gas Turbine | Fuel; Ignition; and Combustion Systems | U1 | Forced - Immediate | 2017 | Gas | GG | 300 | Gas Turbine/Jet Engine (Simple Cycle Operation) | SERC | Winter | 2334.3833 | 107 | 1 | 1 | 5041-Fuel piping and valves A | U1-Forced - Immediate | 300-Gas Turbine/Jet Engine (Simple Cycle Operation)
5041 | Fuel piping and valves A | Gas Turbine | Fuel; Ignition; and Combustion Systems | U1 | Forced - Immediate | 2017 | Gas | GG | 300 | Gas Turbine/Jet Engine (Simple Cycle Operation) | MRO | Winter | 74340 | 177 | 1 | 1 | 5041-Fuel piping and valves A | U1-Forced - Immediate | 300-Gas Turbine/Jet Engine (Simple Cycle Operation)
5041 | Fuel piping and valves A | Gas Turbine | Fuel; Ignition; and Combustion Systems | U1 | Forced - Immediate | 2017 | Gas | OG | 300 | Gas Turbine/Jet Engine (Simple Cycle Operation) | MRO | Winter | 1410 | 94 | 1 | 1 | 5041-Fuel piping and valves A | U1-Forced - Immediate | 300-Gas Turbine/Jet Engine (Simple Cycle Operation)
5041 | Fuel piping and valves A | Gas Turbine | Fuel; Ignition; and Combustion Systems | U1 | Forced - Immediate | 2017 | Oil | DI | 300 | Gas Turbine/Jet Engine (Simple Cycle Operation) | SERC | Summer | 1541.3333 | 80 | 1 | 1 | 5041-Fuel piping and valves A | U1-Forced - Immediate | 300-Gas Turbine/Jet Engine (Simple Cycle Operation)
5041 | Fuel piping and valves A | Gas Turbine | Fuel; Ignition; and Combustion Systems | U1 | Forced - Immediate | 2017 | Gas | GG | 800 | Miscellaneous | TRE | Off-Peak | 16504.4166 | 79 | 1 | 1 | 5041-Fuel piping and valves A | U1-Forced - Immediate | 800-Miscellaneous
5041 | Fuel piping and valves A | Gas Turbine | Fuel; Ignition; and Combustion Systems | U1 | Forced - Immediate | 2017 | Gas | GG | 800 | Miscellaneous | TRE | Summer | 753.1333 | 79 | 1 | 1 | 5041-Fuel piping and valves A | U1-Forced - Immediate | 800-Miscellaneous
5041 | Fuel piping and valves A | Gas Turbine | Fuel; Ignition; and Combustion Systems | U1 | Forced - Immediate | 2017 | Gas | GG | 800 | Miscellaneous | TRE | Summer | 8513.5666 | 79 | 1 | 1 | 5041-Fuel piping and valves A | U1-Forced - Immediate | 800-Miscellaneous
5041 | Fuel piping and valves A | Gas Turbine | Fuel; Ignition; and Combustion Systems | U1 | Forced - Immediate | 2017 | Gas | GG | 800 | Miscellaneous | TRE | Summer | 81.6333 | 79 | 1 | 1 | 5041-Fuel piping and valves A | U1-Forced - Immediate | 800-Miscellaneous
5041 | Fuel piping and valves A | Gas Turbine | Fuel; Ignition; and Combustion Systems | U1 | Forced - Immediate | 2017 | Gas | GG | 800 | Miscellaneous | TRE | Summer | 169.85 | 79 | 1 | 1 | 5041-Fuel piping and valves A | U1-Forced - Immediate | 800-Miscellaneous
5041 | Fuel piping and valves A | Gas Turbine | Fuel; Ignition; and Combustion Systems | U1 | Forced - Immediate | 2017 | Gas | GG | 800 | Miscellaneous | TRE | Off-Peak | 4263.3666 | 79 | 1 | 1 | 5041-Fuel piping and valves A | U1-Forced - Immediate | 800-Miscellaneous
5041 | Fuel piping and valves A | Gas Turbine | Fuel; Ignition; and Combustion Systems | U1 | Forced - Immediate | 2017 | Gas | GG | 800 | Miscellaneous | TRE | Summer | 3136.3 | 79 | 1 | 1 | 5041-Fuel piping and valves A | U1-Forced - Immediate | 800-Miscellaneous
5041 | Fuel piping and valves A | Gas Turbine | Fuel; Ignition; and Combustion Systems | D1 | Forced - Immediate | 2017 | Gas | GG | 850 | Combined Cycle Block | TRE | Off-Peak | 335.9998 | 315 | 1 | 1 | 5041-Fuel piping and valves A | D1-Forced - Immediate | 850-Combined Cycle Block
5041 | Fuel piping and valves A | Gas Turbine | Fuel; Ignition; and Combustion Systems | D1 | Forced - Immediate | 2017 | Gas | GG | 850 | Combined Cycle Block | RFC | Off-Peak | 657.006 | 312.86 | 1 | 1 | 5041-Fuel piping and valves A | D1-Forced - Immediate | 850-Combined Cycle Block
5041 | Fuel piping and valves A | Gas Turbine | Fuel; Ignition; and Combustion Systems | D1 | Forced - Immediate | 2017 | Gas | GG | 850 | Combined Cycle Block | SERC | Winter | 62 | 155 | 1 | 1 | 5041-Fuel piping and valves A | D1-Forced - Immediate | 850-Combined Cycle Block
5041 | Fuel piping and valves A | Gas Turbine | Fuel; Ignition; and Combustion Systems | D1 | Forced - Immediate | 2017 | Gas | GG | 850 | Combined Cycle Block | SERC | Winter | 166.6666 | 200 | 1 | 1 | 5041-Fuel piping and valves A | D1-Forced - Immediate | 850-Combined Cycle Block
5041 | Fuel piping and valves A | Gas Turbine | Fuel; Ignition; and Combustion Systems | D1 | Forced - Immediate | 2017 | Gas | GG | 850 | Combined Cycle Block | SERC | Winter | 1212.1832 | 283 | 1 | 1 | 5041-Fuel piping and valves A | D1-Forced - Immediate | 850-Combined Cycle Block
5041 | Fuel piping and valves A | Gas Turbine | Fuel; Ignition; and Combustion Systems | D1 | Forced - Immediate | 2017 | Gas | GG | 850 | Combined Cycle Block | NPCC | Winter | 3766.469 | 316.51 | 1 | 1 | 5041-Fuel piping and valves A | D1-Forced - Immediate | 850-Combined Cycle Block
5041 | Fuel piping and valves A | Gas Turbine | Fuel; Ignition; and Combustion Systems | U1 | Forced - Immediate | 2017 | Gas | GG | 850 | Combined Cycle Block | NPCC | Winter | 553.5 | 246 | 1 | 1 | 5041-Fuel piping and valves A | U1-Forced - Immediate | 850-Combined Cycle Block
5041 | Fuel piping and valves A | Gas Turbine | Fuel; Ignition; and Combustion Systems | D1 | Forced - Immediate | 2017 | Gas | GG | 850 | Combined Cycle Block | NPCC | Off-Peak | 55.9215 | 258.1 | 1 | 1 | 5041-Fuel piping and valves A | D1-Forced - Immediate | 850-Combined Cycle Block
5041 | Fuel piping and valves A | Gas Turbine | Fuel; Ignition; and Combustion Systems | D1 | Forced - Immediate | 2017 | Gas | GG | 850 | Combined Cycle Block | SERC | Off-Peak | 5208.25 | 251 | 1 | 1 | 5041-Fuel piping and valves A | D1-Forced - Immediate | 850-Combined Cycle Block
5041 | Fuel piping and valves A | Gas Turbine | Fuel; Ignition; and Combustion Systems | D1 | Forced - Immediate | 2017 | Gas | GG | 850 | Combined Cycle Block | SERC | Off-Peak | 10824 | 328 | 1 | 1 | 5041-Fuel piping and valves A | D1-Forced - Immediate | 850-Combined Cycle Block
5041 | Fuel piping and valves A | Gas Turbine | Fuel; Ignition; and Combustion Systems | D1 | Forced - Immediate | 2017 | Gas | GG | 850 | Combined Cycle Block | SERC | Off-Peak | 17632.3332 | 260 | 1 | 1 | 5041-Fuel piping and valves A | D1-Forced - Immediate | 850-Combined Cycle Block
5041 | Fuel piping and valves A | Gas Turbine | Fuel; Ignition; and Combustion Systems | D1 | Forced - Immediate | 2017 | Gas | GG | 850 | Combined Cycle Block | SERC | Summer | 2139.5332 | 268 | 1 | 1 | 5041-Fuel piping and valves A | D1-Forced - Immediate | 850-Combined Cycle Block
5041 | Fuel piping and valves A | Gas Turbine | Fuel; Ignition; and Combustion Systems | U1 | Forced - Immediate | 2017 | Gas | GG | 850 | Combined Cycle Block | SERC | Off-Peak | 4066.9499 | 171 | 1 | 1 | 5041-Fuel piping and valves A | U1-Forced - Immediate | 850-Combined Cycle Block
5041 | Fuel piping and valves A | Gas Turbine | Fuel; Ignition; and Combustion Systems | D1 | Forced - Immediate | 2017 | Gas | GG | 850 | Combined Cycle Block | RFC | Off-Peak | 442.1083 | 100.1 | 1 | 1 | 5041-Fuel piping and valves A | D1-Forced - Immediate | 850-Combined Cycle Block
5041 | Fuel piping and valves A | Gas Turbine | Fuel; Ignition; and Combustion Systems | D1 | Forced - Immediate | 2017 | Gas | GG | 850 | Combined Cycle Block | SERC | Off-Peak | 527.9998 | 360 | 1 | 1 | 5041-Fuel piping and valves A | D1-Forced - Immediate | 850-Combined Cycle Block
5041 | Fuel piping and valves A | Gas Turbine | Fuel; Ignition; and Combustion Systems | D1 | Forced - Immediate | 2017 | Gas | GG | 850 | Combined Cycle Block | RFC | Off-Peak | 538.9833 | 36.5 | 1 | 1 | 5041-Fuel piping and valves A | D1-Forced - Immediate | 850-Combined Cycle Block
5041 | Fuel piping and valves A | Gas Turbine | Fuel; Ignition; and Combustion Systems | D1 | Forced - Immediate | 2017 | Gas | GG | 850 | Combined Cycle Block | SERC | Off-Peak | 600.6665 | 265 | 1 | 1 | 5041-Fuel piping and valves A | D1-Forced - Immediate | 850-Combined Cycle Block
5041 | Fuel piping and valves A | Gas Turbine | Fuel; Ignition; and Combustion Systems | D1 | Forced - Immediate | 2017 | Gas | GG | 850 | Combined Cycle Block | RFC | Off-Peak | 1472.5 | 310 | 1 | 1 | 5041-Fuel piping and valves A | D1-Forced - Immediate | 850-Combined Cycle Block
5041 | Fuel piping and valves A | Gas Turbine | Fuel; Ignition; and Combustion Systems | D1 | Forced - Immediate | 2017 | Gas | GG | 850 | Combined Cycle Block | SERC | Off-Peak | 3877.6 | 296 | 1 | 1 | 5041-Fuel piping and valves A | D1-Forced - Immediate | 850-Combined Cycle Block
5041 | Fuel piping and valves A | Gas Turbine | Fuel; Ignition; and Combustion Systems | D1 | Forced - Immediate | 2017 | Gas | GG | 850 | Combined Cycle Block | NPCC | Winter | 412.4799 | 309.36 | 1 | 1 | 5041-Fuel piping and valves A | D1-Forced - Immediate | 850-Combined Cycle Block
5041 | Fuel piping and valves A | Gas Turbine | Fuel; Ignition; and Combustion Systems | D1 | Forced - Immediate | 2017 | Gas | OG | 850 | Combined Cycle Block | SERC | Off-Peak | 1884.5833 | 25 | 1 | 1 | 5041-Fuel piping and valves A | D1-Forced - Immediate | 850-Combined Cycle Block
5041 | Fuel piping and valves A | Gas Turbine | Fuel; Ignition; and Combustion Systems | D1 | Forced - Immediate | 2017 | Waste Heat | WH | 850 | Combined Cycle Block | SERC | Off-Peak | 979.6 | 79 | 1 | 1 | 5041-Fuel piping and valves A | D1-Forced - Immediate | 850-Combined Cycle Block
5041 | Fuel piping and valves A | Gas Turbine | Fuel; Ignition; and Combustion Systems | SF | Startup Failure | 2017 | Gas | GG | 850 | Combined Cycle Block | WECC | Off-Peak | 57.8083 | 99.1 | 1 | 1 | 5041-Fuel piping and valves A | SF-Startup Failure | 850-Combined Cycle Block
5041 | Fuel piping and valves A | Gas Turbine | Fuel; Ignition; and Combustion Systems | SF | Startup Failure | 2017 | Gas | GG | 850 | Combined Cycle Block | NPCC | Off-Peak | 571.545 | 293.1 | 1 | 1 | 5041-Fuel piping and valves A | SF-Startup Failure | 850-Combined Cycle Block
5041 | Fuel piping and valves A | Gas Turbine | Fuel; Ignition; and Combustion Systems | U1 | Forced - Immediate | 2017 | Gas | GG | 850 | Combined Cycle Block | SERC | Off-Peak | 97 | 194 | 1 | 1 | 5041-Fuel piping and valves A | U1-Forced - Immediate | 850-Combined Cycle Block
5041 | Fuel piping and valves A | Gas Turbine | Fuel; Ignition; and Combustion Systems | U1 | Forced - Immediate | 2017 | Gas | GG | 850 | Combined Cycle Block | SERC | Off-Peak | 544.933 | 536 | 1 | 1 | 5041-Fuel piping and valves A | U1-Forced - Immediate | 850-Combined Cycle Block
5041 | Fuel piping and valves A | Gas Turbine | Fuel; Ignition; and Combustion Systems | U1 | Forced - Immediate | 2017 | Gas | GG | 850 | Combined Cycle Block | WECC | Off-Peak | 712.1333 | 49 | 1 | 1 | 5041-Fuel piping and valves A | U1-Forced - Immediate | 850-Combined Cycle Block
5041 | Fuel piping and valves A | Gas Turbine | Fuel; Ignition; and Combustion Systems | U1 | Forced - Immediate | 2017 | Gas | GG | 850 | Combined Cycle Block | RFC | Off-Peak | 922.35 | 236.5 | 1 | 1 | 5041-Fuel piping and valves A | U1-Forced - Immediate | 850-Combined Cycle Block
5041 | Fuel piping and valves A | Gas Turbine | Fuel; Ignition; and Combustion Systems | U1 | Forced - Immediate | 2017 | Gas | GG | 850 | Combined Cycle Block | NPCC | Summer | 415.8 | 154 | 1 | 1 | 5041-Fuel piping and valves A | U1-Forced - Immediate | 850-Combined Cycle Block
5041 | Fuel piping and valves A | Gas Turbine | Fuel; Ignition; and Combustion Systems | U1 | Forced - Immediate | 2017 | Gas | GG | 850 | Combined Cycle Block | NPCC | Summer | 1379.2099 | 271.32 | 1 | 1 | 5041-Fuel piping and valves A | U1-Forced - Immediate | 850-Combined Cycle Block
5041 | Fuel piping and valves A | Gas Turbine | Fuel; Ignition; and Combustion Systems | U1 | Forced - Immediate | 2017 | Gas | GG | 850 | Combined Cycle Block | RFC | Winter | 850.6331 | 302 | 1 | 1 | 5041-Fuel piping and valves A | U1-Forced - Immediate | 850-Combined Cycle Block
5041 | Fuel piping and valves A | Gas Turbine | Fuel; Ignition; and Combustion Systems | U1 | Forced - Immediate | 2017 | Gas | GG | 850 | Combined Cycle Block | NPCC | Winter | 904.1805 | 276.79 | 1 | 1 | 5041-Fuel piping and valves A | U1-Forced - Immediate | 850-Combined Cycle Block
5041 | Fuel piping and valves A | Gas Turbine | Fuel; Ignition; and Combustion Systems | D1 | Forced - Immediate | 2017 | Gas | GG | 850 | Combined Cycle Block | NPCC | Off-Peak | 486 | 162 | 1 | 1 | 5041-Fuel piping and valves A | D1-Forced - Immediate | 850-Combined Cycle Block
5041 | Fuel piping and valves A | Gas Turbine | Fuel; Ignition; and Combustion Systems | D1 | Forced - Immediate | 2017 | Gas | GG | 850 | Combined Cycle Block | SERC | Off-Peak | 9175.7499 | 255 | 1 | 1 | 5041-Fuel piping and valves A | D1-Forced - Immediate | 850-Combined Cycle Block
5041 | Fuel piping and valves A | Gas Turbine | Fuel; Ignition; and Combustion Systems | D1 | Forced - Immediate | 2017 | Gas | GG | 850 | Combined Cycle Block | RFC | Summer | 3528 | 160 | 1 | 1 | 5041-Fuel piping and valves A | D1-Forced - Immediate | 850-Combined Cycle Block
5041 | Fuel piping and valves A | Gas Turbine | Fuel; Ignition; and Combustion Systems | D1 | Forced - Immediate | 2017 | Gas | GG | 850 | Combined Cycle Block | NPCC | Winter | 233.0665 | 368 | 1 | 1 | 5041-Fuel piping and valves A | D1-Forced - Immediate | 850-Combined Cycle Block
5041 | Fuel piping and valves A | Gas Turbine | Fuel; Ignition; and Combustion Systems | D1 | Forced - Immediate | 2017 | Gas | GG | 850 | Combined Cycle Block | RFC | Winter | 465 | 310 | 1 | 1 | 5041-Fuel piping and valves A | D1-Forced - Immediate | 850-Combined Cycle Block
5041 | Fuel piping and valves A | Gas Turbine | Fuel; Ignition; and Combustion Systems | D1 | Forced - Immediate | 2017 | Gas | GG | 850 | Combined Cycle Block | RFC | Winter | 872.6666 | 308 | 1 | 1 | 5041-Fuel piping and valves A | D1-Forced - Immediate | 850-Combined Cycle Block
5041 | Fuel piping and valves A | Gas Turbine | Fuel; Ignition; and Combustion Systems | D2 | Forced - Delayed | 2017 | Coal | LI | 850 | Combined Cycle Block | SERC | Off-Peak | 1158.3331 | 278 | 1 | 1 | 5041-Fuel piping and valves A | D2-Forced - Delayed | 850-Combined Cycle Block
5041 | Fuel piping and valves A | Gas Turbine | Fuel; Ignition; and Combustion Systems | D2 | Forced - Delayed | 2017 | Gas | GG | 850 | Combined Cycle Block | NPCC | Winter | 7438.2 | 151.8 | 1 | 1 | 5041-Fuel piping and valves A | D2-Forced - Delayed | 850-Combined Cycle Block
5041 | Fuel piping and valves A | Gas Turbine | Fuel; Ignition; and Combustion Systems | D2 | Forced - Delayed | 2017 | Gas | GG | 850 | Combined Cycle Block | NPCC | Winter | 7723.5649 | 150.9 | 1 | 1 | 5041-Fuel piping and valves A | D2-Forced - Delayed | 850-Combined Cycle Block
5041 | Fuel piping and valves A | Gas Turbine | Fuel; Ignition; and Combustion Systems | D1 | Forced - Immediate | 2017 | Gas | GG | 850 | Combined Cycle Block | NPCC | Off-Peak | 152.5833 | 183.1 | 1 | 1 | 5041-Fuel piping and valves A | D1-Forced - Immediate | 850-Combined Cycle Block
5041 | Fuel piping and valves A | Gas Turbine | Fuel; Ignition; and Combustion Systems | D1 | Forced - Immediate | 2017 | Gas | GG | 850 | Combined Cycle Block | RFC | Off-Peak | 313.6 | 112 | 1 | 1 | 5041-Fuel piping and valves A | D1-Forced - Immediate | 850-Combined Cycle Block
5041 | Fuel piping and valves A | Gas Turbine | Fuel; Ignition; and Combustion Systems | D1 | Forced - Immediate | 2017 | Gas | GG | 850 | Combined Cycle Block | RFC | Off-Peak | 468.4167 | 36.5 | 1 | 1 | 5041-Fuel piping and valves A | D1-Forced - Immediate | 850-Combined Cycle Block
5041 | Fuel piping and valves A | Gas Turbine | Fuel; Ignition; and Combustion Systems | D1 | Forced - Immediate | 2017 | Gas | GG | 850 | Combined Cycle Block | SERC | Off-Peak | 608.4166 | 245 | 1 | 1 | 5041-Fuel piping and valves A | D1-Forced - Immediate | 850-Combined Cycle Block
5041 | Fuel piping and valves A | Gas Turbine | Fuel; Ignition; and Combustion Systems | D1 | Forced - Immediate | 2017 | Gas | GG | 850 | Combined Cycle Block | SERC | Summer | 2248.75 | 257 | 1 | 1 | 5041-Fuel piping and valves A | D1-Forced - Immediate | 850-Combined Cycle Block
5041 | Fuel piping and valves A | Gas Turbine | Fuel; Ignition; and Combustion Systems | D1 | Forced - Immediate | 2017 | Gas | GG | 850 | Combined Cycle Block | RFC | Summer | 19072.6499 | 387 | 1 | 1 | 5041-Fuel piping and valves A | D1-Forced - Immediate | 850-Combined Cycle Block
5041 | Fuel piping and valves A | Gas Turbine | Fuel; Ignition; and Combustion Systems | D1 | Forced - Immediate | 2017 | Gas | GG | 850 | Combined Cycle Block | SERC | Winter | 5265 | 300 | 1 | 1 | 5041-Fuel piping and valves A | D1-Forced - Immediate | 850-Combined Cycle Block
5041 | Fuel piping and valves A | Gas Turbine | Fuel; Ignition; and Combustion Systems | SF | Startup Failure | 2017 | Gas | GG | 850 | Combined Cycle Block | WECC | Off-Peak | 77.6283 | 99.1 | 1 | 1 | 5041-Fuel piping and valves A | SF-Startup Failure | 850-Combined Cycle Block
5041 | Fuel piping and valves A | Gas Turbine | Fuel; Ignition; and Combustion Systems | SF | Startup Failure | 2017 | Gas | GG | 850 | Combined Cycle Block | SERC | Off-Peak | 2496.72 | 242.4 | 1 | 1 | 5041-Fuel piping and valves A | SF-Startup Failure | 850-Combined Cycle Block
5041 | Fuel piping and valves A | Gas Turbine | Fuel; Ignition; and Combustion Systems | U1 | Forced - Immediate | 2017 | Gas | GG | 850 | Combined Cycle Block | SERC | Off-Peak | 2043.45 | 171 | 1 | 1 | 5041-Fuel piping and valves A | U1-Forced - Immediate | 850-Combined Cycle Block
5041 | Fuel piping and valves A | Gas Turbine | Fuel; Ignition; and Combustion Systems | U1 | Forced - Immediate | 2017 | Gas | GG | 850 | Combined Cycle Block | SERC | Off-Peak | 2630 | 263 | 1 | 1 | 5041-Fuel piping and valves A | U1-Forced - Immediate | 850-Combined Cycle Block
5041 | Fuel piping and valves A | Gas Turbine | Fuel; Ignition; and Combustion Systems | U1 | Forced - Immediate | 2017 | Gas | GG | 850 | Combined Cycle Block | RFC | Summer | 2138.6 | 289 | 1 | 1 | 5041-Fuel piping and valves A | U1-Forced - Immediate | 850-Combined Cycle Block
5041 | Fuel piping and valves A | Gas Turbine | Fuel; Ignition; and Combustion Systems | U1 | Forced - Immediate | 2017 | Gas | GG | 850 | Combined Cycle Block | NPCC | Winter | 606.3332 | 170 | 1 | 1 | 5041-Fuel piping and valves A | U1-Forced - Immediate | 850-Combined Cycle Block
5041 | Fuel piping and valves A | Gas Turbine | Fuel; Ignition; and Combustion Systems | U1 | Forced - Immediate | 2017 | Gas | GG | 850 | Combined Cycle Block | RFC | Winter | 607.7499 | 165 | 1 | 1 | 5041-Fuel piping and valves A | U1-Forced - Immediate | 850-Combined Cycle Block
5041 | Fuel piping and valves A | Gas Turbine | Fuel; Ignition; and Combustion Systems | D1 | Forced - Immediate | 2017 | Gas | GG | 850 | Combined Cycle Block | RFC | Off-Peak | 339.7333 | 112 | 1 | 1 | 5041-Fuel piping and valves A | D1-Forced - Immediate | 850-Combined Cycle Block
5041 | Fuel piping and valves A | Gas Turbine | Fuel; Ignition; and Combustion Systems | D1 | Forced - Immediate | 2017 | Gas | GG | 850 | Combined Cycle Block | SERC | Off-Peak | 527.1 | 251 | 1 | 1 | 5041-Fuel piping and valves A | D1-Forced - Immediate | 850-Combined Cycle Block
5041 | Fuel piping and valves A | Gas Turbine | Fuel; Ignition; and Combustion Systems | D1 | Forced - Immediate | 2017 | Gas | GG | 850 | Combined Cycle Block | WECC | Winter | 208 | 260 | 1 | 1 | 5041-Fuel piping and valves A | D1-Forced - Immediate | 850-Combined Cycle Block
5041 | Fuel piping and valves A | Gas Turbine | Fuel; Ignition; and Combustion Systems | D1 | Forced - Immediate | 2017 | Waste Heat | WH | 850 | Combined Cycle Block | RFC | Winter | 386.75 | 105 | 1 | 1 | 5041-Fuel piping and valves A | D1-Forced - Immediate | 850-Combined Cycle Block
5041 | Fuel piping and valves A | Gas Turbine | Fuel; Ignition; and Combustion Systems | SF | Startup Failure | 2017 | Gas | GG | 850 | Combined Cycle Block | WECC | Off-Peak | 110.6616 | 99.1 | 1 | 1 | 5041-Fuel piping and valves A | SF-Startup Failure | 850-Combined Cycle Block
5041 | Fuel piping and valves A | Gas Turbine | Fuel; Ignition; and Combustion Systems | SF | Startup Failure | 2017 | Gas | GG | 850 | Combined Cycle Block | NPCC | Summer | 62.1733 | 186.52 | 1 | 1 | 5041-Fuel piping and valves A | SF-Startup Failure | 850-Combined Cycle Block
5041 | Fuel piping and valves A | Gas Turbine | Fuel; Ignition; and Combustion Systems | SF | Startup Failure | 2017 | Gas | GG | 850 | Combined Cycle Block | SERC | Summer | 156.75 | 285 | 1 | 1 | 5041-Fuel piping and valves A | SF-Startup Failure | 850-Combined Cycle Block
5041 | Fuel piping and valves A | Gas Turbine | Fuel; Ignition; and Combustion Systems | U1 | Forced - Immediate | 2017 | Gas | GG | 850 | Combined Cycle Block | SERC | Off-Peak | 365.8666 | 171.5 | 1 | 1 | 5041-Fuel piping and valves A | U1-Forced - Immediate | 850-Combined Cycle Block
5041 | Fuel piping and valves A | Gas Turbine | Fuel; Ignition; and Combustion Systems | U1 | Forced - Immediate | 2017 | Gas | GG | 850 | Combined Cycle Block | RFC | Off-Peak | 1486.0083 | 236.5 | 1 | 1 | 5041-Fuel piping and valves A | U1-Forced - Immediate | 850-Combined Cycle Block
5041 | Fuel piping and valves A | Gas Turbine | Fuel; Ignition; and Combustion Systems | U1 | Forced - Immediate | 2017 | Gas | GG | 850 | Combined Cycle Block | NPCC | Off-Peak | 2774.9332 | 242 | 1 | 1 | 5041-Fuel piping and valves A | U1-Forced - Immediate | 850-Combined Cycle Block
5041 | Fuel piping and valves A | Gas Turbine | Fuel; Ignition; and Combustion Systems | U1 | Forced - Immediate | 2017 | Gas | GG | 850 | Combined Cycle Block | NPCC | Summer | 123.2 | 154 | 1 | 1 | 5041-Fuel piping and valves A | U1-Forced - Immediate | 850-Combined Cycle Block
5041 | Fuel piping and valves A | Gas Turbine | Fuel; Ignition; and Combustion Systems | D1 | Forced - Immediate | 2017 | Gas | GG | 850 | Combined Cycle Block | NPCC | Off-Peak | 82.2383 | 93.1 | 1 | 1 | 5041-Fuel piping and valves A | D1-Forced - Immediate | 850-Combined Cycle Block
5041 | Fuel piping and valves A | Gas Turbine | Fuel; Ignition; and Combustion Systems | D1 | Forced - Immediate | 2017 | Gas | GG | 850 | Combined Cycle Block | RFC | Off-Peak | 502.4833 | 36.5 | 1 | 1 | 5041-Fuel piping and valves A | D1-Forced - Immediate | 850-Combined Cycle Block
5041 | Fuel piping and valves A | Gas Turbine | Fuel; Ignition; and Combustion Systems | D1 | Forced - Immediate | 2017 | Gas | GG | 850 | Combined Cycle Block | RFC | Off-Peak | 507.35 | 36.5 | 1 | 1 | 5041-Fuel piping and valves A | D1-Forced - Immediate | 850-Combined Cycle Block
5041 | Fuel piping and valves A | Gas Turbine | Fuel; Ignition; and Combustion Systems | D1 | Forced - Immediate | 2017 | Gas | GG | 850 | Combined Cycle Block | TRE | Off-Peak | 2442.4 | 284 | 1 | 1 | 5041-Fuel piping and valves A | D1-Forced - Immediate | 850-Combined Cycle Block
5041 | Fuel piping and valves A | Gas Turbine | Fuel; Ignition; and Combustion Systems | D1 | Forced - Immediate | 2017 | Gas | GG | 850 | Combined Cycle Block | RFC | Summer | 266.6666 | 160 | 1 | 1 | 5041-Fuel piping and valves A | D1-Forced - Immediate | 850-Combined Cycle Block
5041 | Fuel piping and valves A | Gas Turbine | Fuel; Ignition; and Combustion Systems | D1 | Forced - Immediate | 2017 | Gas | GG | 850 | Combined Cycle Block | RFC | Winter | 2066.6665 | 310 | 1 | 1 | 5041-Fuel piping and valves A | D1-Forced - Immediate | 850-Combined Cycle Block
5041 | Fuel piping and valves A | Gas Turbine | Fuel; Ignition; and Combustion Systems | D1 | Forced - Immediate | 2017 | Waste Heat | WH | 850 | Combined Cycle Block | SERC | Off-Peak | 1130.5066 | 103.4 | 1 | 1 | 5041-Fuel piping and valves A | D1-Forced - Immediate | 850-Combined Cycle Block
5041 | Fuel piping and valves A | Gas Turbine | Fuel; Ignition; and Combustion Systems | D1 | Forced - Immediate | 2017 | Waste Heat | WH | 850 | Combined Cycle Block | SERC | Off-Peak | 3331.9333 | 82 | 1 | 1 | 5041-Fuel piping and valves A | D1-Forced - Immediate | 850-Combined Cycle Block
5041 | Fuel piping and valves A | Gas Turbine | Fuel; Ignition; and Combustion Systems | D2 | Forced - Delayed | 2017 | Gas | GG | 850 | Combined Cycle Block | NPCC | Winter | 1665 | 150 | 1 | 1 | 5041-Fuel piping and valves A | D2-Forced - Delayed | 850-Combined Cycle Block
5041 | Fuel piping and valves A | Gas Turbine | Fuel; Ignition; and Combustion Systems | U1 | Forced - Immediate | 2017 | Gas | GG | 850 | Combined Cycle Block | NPCC | Off-Peak | 558.778 | 253.99 | 1 | 1 | 5041-Fuel piping and valves A | U1-Forced - Immediate | 850-Combined Cycle Block
5041 | Fuel piping and valves A | Gas Turbine | Fuel; Ignition; and Combustion Systems | U1 | Forced - Immediate | 2017 | Gas | GG | 850 | Combined Cycle Block | NPCC | Winter | 255.93 | 134.7 | 1 | 1 | 5041-Fuel piping and valves A | U1-Forced - Immediate | 850-Combined Cycle Block
5041 | Fuel piping and valves A | Gas Turbine | Fuel; Ignition; and Combustion Systems | U1 | Forced - Immediate | 2017 | Gas | GG | 850 | Combined Cycle Block | NPCC | Winter | 311.6666 | 170 | 1 | 1 | 5041-Fuel piping and valves A | U1-Forced - Immediate | 850-Combined Cycle Block
5041 | Fuel piping and valves A | Gas Turbine | Fuel; Ignition; and Combustion Systems | U1 | Forced - Immediate | 2017 | Gas | GG | 850 | Combined Cycle Block | RFC | Winter | 792.8498 | 303 | 1 | 1 | 5041-Fuel piping and valves A | U1-Forced - Immediate | 850-Combined Cycle Block
5041 | Fuel piping and valves A | Gas Turbine | Fuel; Ignition; and Combustion Systems | U1 | Forced - Immediate | 2017 | Gas | GG | 850 | Combined Cycle Block | RFC | Winter | 1212 | 303 | 1 | 1 | 5041-Fuel piping and valves A | U1-Forced - Immediate | 850-Combined Cycle Block
5041 | Fuel piping and valves A | Gas Turbine | Fuel; Ignition; and Combustion Systems | U1 | Forced - Immediate | 2017 | Gas | OG | 850 | Combined Cycle Block | SERC | Off-Peak | 9328 | 220 | 1 | 1 | 5041-Fuel piping and valves A | U1-Forced - Immediate | 850-Combined Cycle Block
5041 | Fuel piping and valves A | Gas Turbine | Fuel; Ignition; and Combustion Systems | D1 | Forced - Immediate | 2017 | Gas | GG | 850 | Combined Cycle Block | RFC | Off-Peak | 215.05 | 187 | 1 | 1 | 5041-Fuel piping and valves A | D1-Forced - Immediate | 850-Combined Cycle Block
5041 | Fuel piping and valves A | Gas Turbine | Fuel; Ignition; and Combustion Systems | D1 | Forced - Immediate | 2017 | Gas | GG | 850 | Combined Cycle Block | TRE | Off-Peak | 524.9998 | 315 | 1 | 1 | 5041-Fuel piping and valves A | D1-Forced - Immediate | 850-Combined Cycle Block
5041 | Fuel piping and valves A | Gas Turbine | Fuel; Ignition; and Combustion Systems | D1 | Forced - Immediate | 2017 | Gas | GG | 850 | Combined Cycle Block | RFC | Off-Peak | 618.18 | 309.09 | 1 | 1 | 5041-Fuel piping and valves A | D1-Forced - Immediate | 850-Combined Cycle Block
5041 | Fuel piping and valves A | Gas Turbine | Fuel; Ignition; and Combustion Systems | D1 | Forced - Immediate | 2017 | Gas | GG | 850 | Combined Cycle Block | SERC | Off-Peak | 1169.8165 | 259 | 1 | 1 | 5041-Fuel piping and valves A | D1-Forced - Immediate | 850-Combined Cycle Block
5041 | Fuel piping and valves A | Gas Turbine | Fuel; Ignition; and Combustion Systems | D1 | Forced - Immediate | 2017 | Gas | GG | 850 | Combined Cycle Block | SERC | Off-Peak | 5059.25 | 295 | 1 | 1 | 5041-Fuel piping and valves A | D1-Forced - Immediate | 850-Combined Cycle Block
5041 | Fuel piping and valves A | Gas Turbine | Fuel; Ignition; and Combustion Systems | D1 | Forced - Immediate | 2017 | Gas | GG | 850 | Combined Cycle Block | SERC | Winter | 289.1747 | 403.5 | 1 | 1 | 5041-Fuel piping and valves A | D1-Forced - Immediate | 850-Combined Cycle Block
5041 | Fuel piping and valves A | Gas Turbine | Fuel; Ignition; and Combustion Systems | D1 | Forced - Immediate | 2017 | Gas | GG | 850 | Combined Cycle Block | NPCC | Winter | 324.828 | 309.36 | 1 | 1 | 5041-Fuel piping and valves A | D1-Forced - Immediate | 850-Combined Cycle Block
5041 | Fuel piping and valves A | Gas Turbine | Fuel; Ignition; and Combustion Systems | D1 | Forced - Immediate | 2017 | Gas | GG | 850 | Combined Cycle Block | RFC | Winter | 469.3331 | 320 | 1 | 1 | 5041-Fuel piping and valves A | D1-Forced - Immediate | 850-Combined Cycle Block
5041 | Fuel piping and valves A | Gas Turbine | Fuel; Ignition; and Combustion Systems | D1 | Forced - Immediate | 2017 | Waste Heat | WH | 850 | Combined Cycle Block | SERC | Off-Peak | 144.8333 | 79 | 1 | 1 | 5041-Fuel piping and valves A | D1-Forced - Immediate | 850-Combined Cycle Block
5041 | Fuel piping and valves A | Gas Turbine | Fuel; Ignition; and Combustion Systems | D2 | Forced - Delayed | 2017 | Coal | LI | 850 | Combined Cycle Block | SERC | Off-Peak | 3757.6 | 308 | 1 | 1 | 5041-Fuel piping and valves A | D2-Forced - Delayed | 850-Combined Cycle Block
5041 | Fuel piping and valves A | Gas Turbine | Fuel; Ignition; and Combustion Systems | SF | Startup Failure | 2017 | Gas | GG | 850 | Combined Cycle Block | TRE | Off-Peak | 241.5 | 210 | 1 | 1 | 5041-Fuel piping and valves A | SF-Startup Failure | 850-Combined Cycle Block
5041 | Fuel piping and valves A | Gas Turbine | Fuel; Ignition; and Combustion Systems | U1 | Forced - Immediate | 2017 | Gas | GG | 850 | Combined Cycle Block | NPCC | Off-Peak | 291.8332 | 170 | 1 | 1 | 5041-Fuel piping and valves A | U1-Forced - Immediate | 850-Combined Cycle Block
5041 | Fuel piping and valves A | Gas Turbine | Fuel; Ignition; and Combustion Systems | U1 | Forced - Immediate | 2017 | Gas | GG | 850 | Combined Cycle Block | NPCC | Summer | 133.6725 | 186.52 | 1 | 1 | 5041-Fuel piping and valves A | U1-Forced - Immediate | 850-Combined Cycle Block
5041 | Fuel piping and valves A | Gas Turbine | Fuel; Ignition; and Combustion Systems | U1 | Forced - Immediate | 2017 | Gas | GG | 850 | Combined Cycle Block | NPCC | Winter | 623.3332 | 170 | 2 | 2 | 5041-Fuel piping and valves A | U1-Forced - Immediate | 850-Combined Cycle Block
5041 | Fuel piping and valves A | Gas Turbine | Fuel; Ignition; and Combustion Systems | U1 | Forced - Immediate | 2017 | Gas | GG | 850 | Combined Cycle Block | SERC | Winter | 1073.5 | 95 | 1 | 1 | 5041-Fuel piping and valves A | U1-Forced - Immediate | 850-Combined Cycle Block
5041 | Fuel piping and valves A | Gas Turbine | Fuel; Ignition; and Combustion Systems | U1 | Forced - Immediate | 2017 | Gas | GG | 850 | Combined Cycle Block | NPCC | Winter | 1236.6398 | 283.2 | 1 | 1 | 5041-Fuel piping and valves A | U1-Forced - Immediate | 850-Combined Cycle Block
5041 | Fuel piping and valves A | Gas Turbine | Fuel; Ignition; and Combustion Systems | SF | Startup Failure | 2017 | Gas | GG | 851 | CC GT units | WECC | Off-Peak | 26.4366 | 144.2 | 1 | 1 | 5041-Fuel piping and valves A | SF-Startup Failure | 851-CC GT units
5041 | Fuel piping and valves A | Gas Turbine | Fuel; Ignition; and Combustion Systems | SF | Startup Failure | 2017 | Gas | GG | 851 | CC GT units | WECC | Off-Peak | 31.5249 | 145.5 | 1 | 1 | 5041-Fuel piping and valves A | SF-Startup Failure | 851-CC GT units
5041 | Fuel piping and valves A | Gas Turbine | Fuel; Ignition; and Combustion Systems | SF | Startup Failure | 2017 | Gas | GG | 851 | CC GT units | WECC | Off-Peak | 55.65 | 159 | 1 | 1 | 5041-Fuel piping and valves A | SF-Startup Failure | 851-CC GT units
5041 | Fuel piping and valves A | Gas Turbine | Fuel; Ignition; and Combustion Systems | SF | Startup Failure | 2017 | Gas | GG | 851 | CC GT units | SERC | Off-Peak | 168.6166 | 151 | 1 | 1 | 5041-Fuel piping and valves A | SF-Startup Failure | 851-CC GT units
5041 | Fuel piping and valves A | Gas Turbine | Fuel; Ignition; and Combustion Systems | SF | Startup Failure | 2017 | Gas | GG | 851 | CC GT units | SERC | Off-Peak | 390.0833 | 151 | 1 | 1 | 5041-Fuel piping and valves A | SF-Startup Failure | 851-CC GT units
5041 | Fuel piping and valves A | Gas Turbine | Fuel; Ignition; and Combustion Systems | SF | Startup Failure | 2017 | Gas | GG | 851 | CC GT units | RFC | Summer | 247.7999 | 126 | 1 | 1 | 5041-Fuel piping and valves A | SF-Startup Failure | 851-CC GT units
5041 | Fuel piping and valves A | Gas Turbine | Fuel; Ignition; and Combustion Systems | SF | Startup Failure | 2017 | Gas | GG | 851 | CC GT units | SERC | Summer | 276.0666 | 164 | 1 | 1 | 5041-Fuel piping and valves A | SF-Startup Failure | 851-CC GT units
5041 | Fuel piping and valves A | Gas Turbine | Fuel; Ignition; and Combustion Systems | SF | Startup Failure | 2017 | Gas | GG | 851 | CC GT units | WECC | Summer | 698.1233 | 138.7 | 1 | 1 | 5041-Fuel piping and valves A | SF-Startup Failure | 851-CC GT units
5041 | Fuel piping and valves A | Gas Turbine | Fuel; Ignition; and Combustion Systems | SF | Startup Failure | 2017 | Gas | GG | 851 | CC GT units | WECC | Winter | 49.3333 | 148 | 1 | 1 | 5041-Fuel piping and valves A | SF-Startup Failure | 851-CC GT units
5041 | Fuel piping and valves A | Gas Turbine | Fuel; Ignition; and Combustion Systems | SF | Startup Failure | 2017 | Gas | GG | 851 | CC GT units | WECC | Winter | 189.8332 | 170 | 1 | 1 | 5041-Fuel piping and valves A | SF-Startup Failure | 851-CC GT units
5041 | Fuel piping and valves A | Gas Turbine | Fuel; Ignition; and Combustion Systems | SF | Startup Failure | 2017 | Gas | GG | 851 | CC GT units | WECC | Winter | 665.5833 | 163 | 1 | 1 | 5041-Fuel piping and valves A | SF-Startup Failure | 851-CC GT units
5041 | Fuel piping and valves A | Gas Turbine | Fuel; Ignition; and Combustion Systems | U1 | Forced - Immediate | 2017 | Gas | GG | 851 | CC GT units | WECC | Off-Peak | 14.5667 | 38 | 1 | 1 | 5041-Fuel piping and valves A | U1-Forced - Immediate | 851-CC GT units
5041 | Fuel piping and valves A | Gas Turbine | Fuel; Ignition; and Combustion Systems | U1 | Forced - Immediate | 2017 | Gas | GG | 851 | CC GT units | WECC | Off-Peak | 17.7333 | 38 | 1 | 1 | 5041-Fuel piping and valves A | U1-Forced - Immediate | 851-CC GT units
5041 | Fuel piping and valves A | Gas Turbine | Fuel; Ignition; and Combustion Systems | U1 | Forced - Immediate | 2017 | Gas | GG | 851 | CC GT units | MRO | Off-Peak | 93.42 | 32.4 | 1 | 1 | 5041-Fuel piping and valves A | U1-Forced - Immediate | 851-CC GT units
5041 | Fuel piping and valves A | Gas Turbine | Fuel; Ignition; and Combustion Systems | U1 | Forced - Immediate | 2017 | Gas | GG | 851 | CC GT units | WECC | Off-Peak | 241.3 | 38 | 1 | 1 | 5041-Fuel piping and valves A | U1-Forced - Immediate | 851-CC GT units
5041 | Fuel piping and valves A | Gas Turbine | Fuel; Ignition; and Combustion Systems | U1 | Forced - Immediate | 2017 | Gas | GG | 851 | CC GT units | SERC | Off-Peak | 391 | 170 | 1 | 1 | 5041-Fuel piping and valves A | U1-Forced - Immediate | 851-CC GT units
5041 | Fuel piping and valves A | Gas Turbine | Fuel; Ignition; and Combustion Systems | U1 | Forced - Immediate | 2017 | Gas | GG | 851 | CC GT units | TRE | Off-Peak | 408.983 | 73.47 | 1 | 1 | 5041-Fuel piping and valves A | U1-Forced - Immediate | 851-CC GT units
5041 | Fuel piping and valves A | Gas Turbine | Fuel; Ignition; and Combustion Systems | U1 | Forced - Immediate | 2017 | Gas | GG | 851 | CC GT units | WECC | Off-Peak | 1109.5333 | 178 | 1 | 1 | 5041-Fuel piping and valves A | U1-Forced - Immediate | 851-CC GT units
5041 | Fuel piping and valves A | Gas Turbine | Fuel; Ignition; and Combustion Systems | U1 | Forced - Immediate | 2017 | Gas | GG | 851 | CC GT units | WECC | Summer | 148.2 | 156 | 1 | 1 | 5041-Fuel piping and valves A | U1-Forced - Immediate | 851-CC GT units
5041 | Fuel piping and valves A | Gas Turbine | Fuel; Ignition; and Combustion Systems | U1 | Forced - Immediate | 2017 | Gas | GG | 851 | CC GT units | MRO | Winter | 295.5 | 197 | 1 | 1 | 5041-Fuel piping and valves A | U1-Forced - Immediate | 851-CC GT units
5041 | Fuel piping and valves A | Gas Turbine | Fuel; Ignition; and Combustion Systems | U1 | Forced - Immediate | 2017 | Gas | GG | 851 | CC GT units | TRE | Winter | 410.1666 | 230 | 1 | 1 | 5041-Fuel piping and valves A | U1-Forced - Immediate | 851-CC GT units
5041 | Fuel piping and valves A | Gas Turbine | Fuel; Ignition; and Combustion Systems | U1 | Forced - Immediate | 2017 | Gas | GG | 851 | CC GT units | WECC | Winter | 450.1666 | 146 | 1 | 1 | 5041-Fuel piping and valves A | U1-Forced - Immediate | 851-CC GT units
5041 | Fuel piping and valves A | Gas Turbine | Fuel; Ignition; and Combustion Systems | U1 | Forced - Immediate | 2017 | Gas | GG | 851 | CC GT units | RFC | Winter | 2215.5 | 126 | 1 | 1 | 5041-Fuel piping and valves A | U1-Forced - Immediate | 851-CC GT units
5041 | Fuel piping and valves A | Gas Turbine | Fuel; Ignition; and Combustion Systems | U1 | Forced - Immediate | 2017 | Gas | GG | 851 | CC GT units | WECC | Winter | 2402.8499 | 149.4 | 1 | 1 | 5041-Fuel piping and valves A | U1-Forced - Immediate | 851-CC GT units
5041 | Fuel piping and valves A | Gas Turbine | Fuel; Ignition; and Combustion Systems | U1 | Forced - Immediate | 2017 | Gas | GG | 851 | CC GT units | NPCC | Winter | 3174.8999 | 171 | 1 | 1 | 5041-Fuel piping and valves A | U1-Forced - Immediate | 851-CC GT units
5041 | Fuel piping and valves A | Gas Turbine | Fuel; Ignition; and Combustion Systems | D1 | Forced - Immediate | 2017 | Gas | GG | 851 | CC GT units | MRO | Off-Peak | 2.2333 | 67 | 1 | 1 | 5041-Fuel piping and valves A | D1-Forced - Immediate | 851-CC GT units
5041 | Fuel piping and valves A | Gas Turbine | Fuel; Ignition; and Combustion Systems | SF | Startup Failure | 2017 | Gas | GG | 851 | CC GT units | MRO | Off-Peak | 31.9999 | 192 | 1 | 1 | 5041-Fuel piping and valves A | SF-Startup Failure | 851-CC GT units
5041 | Fuel piping and valves A | Gas Turbine | Fuel; Ignition; and Combustion Systems | SF | Startup Failure | 2017 | Gas | GG | 851 | CC GT units | SERC | Off-Peak | 157 | 157 | 1 | 1 | 5041-Fuel piping and valves A | SF-Startup Failure | 851-CC GT units
5041 | Fuel piping and valves A | Gas Turbine | Fuel; Ignition; and Combustion Systems | SF | Startup Failure | 2017 | Gas | GG | 851 | CC GT units | RFC | Off-Peak | 224.7 | 126 | 1 | 1 | 5041-Fuel piping and valves A | SF-Startup Failure | 851-CC GT units
5041 | Fuel piping and valves A | Gas Turbine | Fuel; Ignition; and Combustion Systems | SF | Startup Failure | 2017 | Gas | GG | 851 | CC GT units | WECC | Summer | 174.6666 | 40 | 1 | 1 | 5041-Fuel piping and valves A | SF-Startup Failure | 851-CC GT units
5041 | Fuel piping and valves A | Gas Turbine | Fuel; Ignition; and Combustion Systems | SF | Startup Failure | 2017 | Gas | GG | 851 | CC GT units | SERC | Summer | 1883.0665 | 232 | 1 | 1 | 5041-Fuel piping and valves A | SF-Startup Failure | 851-CC GT units
5041 | Fuel piping and valves A | Gas Turbine | Fuel; Ignition; and Combustion Systems | SF | Startup Failure | 2017 | Gas | GG | 851 | CC GT units | WECC | Summer | 6028.7499 | 159 | 1 | 1 | 5041-Fuel piping and valves A | SF-Startup Failure | 851-CC GT units
5041 | Fuel piping and valves A | Gas Turbine | Fuel; Ignition; and Combustion Systems | U1 | Forced - Immediate | 2017 | Gas | GG | 851 | CC GT units | TRE | Off-Peak | 141.95 | 167 | 1 | 1 | 5041-Fuel piping and valves A | U1-Forced - Immediate | 851-CC GT units
5041 | Fuel piping and valves A | Gas Turbine | Fuel; Ignition; and Combustion Systems | U1 | Forced - Immediate | 2017 | Gas | GG | 851 | CC GT units | SERC | Off-Peak | 810.3333 | 187 | 1 | 1 | 5041-Fuel piping and valves A | U1-Forced - Immediate | 851-CC GT units
5041 | Fuel piping and valves A | Gas Turbine | Fuel; Ignition; and Combustion Systems | U1 | Forced - Immediate | 2017 | Gas | GG | 851 | CC GT units | WECC | Off-Peak | 1715.35 | 169 | 1 | 1 | 5041-Fuel piping and valves A | U1-Forced - Immediate | 851-CC GT units
5041 | Fuel piping and valves A | Gas Turbine | Fuel; Ignition; and Combustion Systems | U1 | Forced - Immediate | 2017 | Gas | GG | 851 | CC GT units | SERC | Off-Peak | 3187.5999 | 156 | 1 | 1 | 5041-Fuel piping and valves A | U1-Forced - Immediate | 851-CC GT units
5041 | Fuel piping and valves A | Gas Turbine | Fuel; Ignition; and Combustion Systems | U1 | Forced - Immediate | 2017 | Gas | GG | 851 | CC GT units | WECC | Summer | 29.3333 | 44 | 1 | 1 | 5041-Fuel piping and valves A | U1-Forced - Immediate | 851-CC GT units
5041 | Fuel piping and valves A | Gas Turbine | Fuel; Ignition; and Combustion Systems | U1 | Forced - Immediate | 2017 | Gas | GG | 851 | CC GT units | SERC | Summer | 398.9333 | 187 | 1 | 1 | 5041-Fuel piping and valves A | U1-Forced - Immediate | 851-CC GT units
5041 | Fuel piping and valves A | Gas Turbine | Fuel; Ignition; and Combustion Systems | U1 | Forced - Immediate | 2017 | Gas | GG | 851 | CC GT units | WECC | Summer | 433.65 | 147 | 1 | 1 | 5041-Fuel piping and valves A | U1-Forced - Immediate | 851-CC GT units
5041 | Fuel piping and valves A | Gas Turbine | Fuel; Ignition; and Combustion Systems | U1 | Forced - Immediate | 2017 | Gas | GG | 851 | CC GT units | WECC | Summer | 1697.9549 | 141.3 | 1 | 1 | 5041-Fuel piping and valves A | U1-Forced - Immediate | 851-CC GT units
5041 | Fuel piping and valves A | Gas Turbine | Fuel; Ignition; and Combustion Systems | U1 | Forced - Immediate | 2017 | Gas | GG | 851 | CC GT units | RFC | Summer | 1999.8299 | 160.2 | 1 | 1 | 5041-Fuel piping and valves A | U1-Forced - Immediate | 851-CC GT units
5041 | Fuel piping and valves A | Gas Turbine | Fuel; Ignition; and Combustion Systems | U1 | Forced - Immediate | 2017 | Gas | GG | 851 | CC GT units | MRO | Winter | 115.2 | 192 | 1 | 1 | 5041-Fuel piping and valves A | U1-Forced - Immediate | 851-CC GT units
5041 | Fuel piping and valves A | Gas Turbine | Fuel; Ignition; and Combustion Systems | U1 | Forced - Immediate | 2017 | Gas | GG | 851 | CC GT units | TRE | Winter | 289.6 | 181 | 1 | 1 | 5041-Fuel piping and valves A | U1-Forced - Immediate | 851-CC GT units
5041 | Fuel piping and valves A | Gas Turbine | Fuel; Ignition; and Combustion Systems | U1 | Forced - Immediate | 2017 | Gas | GG | 851 | CC GT units | WECC | Winter | 408.0832 | 147.5 | 1 | 1 | 5041-Fuel piping and valves A | U1-Forced - Immediate | 851-CC GT units
5041 | Fuel piping and valves A | Gas Turbine | Fuel; Ignition; and Combustion Systems | U1 | Forced - Immediate | 2017 | Gas | GG | 851 | CC GT units | RFC | Winter | 654.7333 | 122 | 1 | 1 | 5041-Fuel piping and valves A | U1-Forced - Immediate | 851-CC GT units
5041 | Fuel piping and valves A | Gas Turbine | Fuel; Ignition; and Combustion Systems | U1 | Forced - Immediate | 2017 | Gas | GG | 851 | CC GT units | WECC | Winter | 23202.6666 | 160 | 1 | 1 | 5041-Fuel piping and valves A | U1-Forced - Immediate | 851-CC GT units
5041 | Fuel piping and valves A | Gas Turbine | Fuel; Ignition; and Combustion Systems | U2 | Forced - Delayed | 2017 | Gas | GG | 851 | CC GT units | WECC | Summer | 333.6666 | 143 | 1 | 1 | 5041-Fuel piping and valves A | U2-Forced - Delayed | 851-CC GT units
5041 | Fuel piping and valves A | Gas Turbine | Fuel; Ignition; and Combustion Systems | U2 | Forced - Delayed | 2017 | Gas | GG | 851 | CC GT units | SERC | Summer | 1220.4832 | 131 | 1 | 1 | 5041-Fuel piping and valves A | U2-Forced - Delayed | 851-CC GT units
5041 | Fuel piping and valves A | Gas Turbine | Fuel; Ignition; and Combustion Systems | SF | Startup Failure | 2017 | Gas | GG | 851 | CC GT units | WECC | Off-Peak | 4446.6999 | 159 | 1 | 1 | 5041-Fuel piping and valves A | SF-Startup Failure | 851-CC GT units
5041 | Fuel piping and valves A | Gas Turbine | Fuel; Ignition; and Combustion Systems | SF | Startup Failure | 2017 | Gas | GG | 851 | CC GT units | RFC | Summer | 182.7 | 126 | 1 | 1 | 5041-Fuel piping and valves A | SF-Startup Failure | 851-CC GT units
5041 | Fuel piping and valves A | Gas Turbine | Fuel; Ignition; and Combustion Systems | SF | Startup Failure | 2017 | Gas | GG | 851 | CC GT units | TRE | Summer | 275.9999 | 144 | 1 | 1 | 5041-Fuel piping and valves A | SF-Startup Failure | 851-CC GT units
5041 | Fuel piping and valves A | Gas Turbine | Fuel; Ignition; and Combustion Systems | SF | Startup Failure | 2017 | Gas | GG | 851 | CC GT units | SERC | Summer | 485.554 | 142.81 | 1 | 1 | 5041-Fuel piping and valves A | SF-Startup Failure | 851-CC GT units
5041 | Fuel piping and valves A | Gas Turbine | Fuel; Ignition; and Combustion Systems | SF | Startup Failure | 2017 | Gas | GG | 851 | CC GT units | TRE | Winter | 55.9999 | 168 | 1 | 1 | 5041-Fuel piping and valves A | SF-Startup Failure | 851-CC GT units
5041 | Fuel piping and valves A | Gas Turbine | Fuel; Ignition; and Combustion Systems | SF | Startup Failure | 2017 | Gas | GG | 851 | CC GT units | RFC | Winter | 140.6999 | 126 | 1 | 1 | 5041-Fuel piping and valves A | SF-Startup Failure | 851-CC GT units
5041 | Fuel piping and valves A | Gas Turbine | Fuel; Ignition; and Combustion Systems | U1 | Forced - Immediate | 2017 | Gas | GG | 851 | CC GT units | WECC | Off-Peak | 27.2333 | 38 | 1 | 1 | 5041-Fuel piping and valves A | U1-Forced - Immediate | 851-CC GT units
5041 | Fuel piping and valves A | Gas Turbine | Fuel; Ignition; and Combustion Systems | U1 | Forced - Immediate | 2017 | Gas | GG | 851 | CC GT units | WECC | Off-Peak | 81.5833 | 44.5 | 1 | 1 | 5041-Fuel piping and valves A | U1-Forced - Immediate | 851-CC GT units
5041 | Fuel piping and valves A | Gas Turbine | Fuel; Ignition; and Combustion Systems | U1 | Forced - Immediate | 2017 | Gas | GG | 851 | CC GT units | TRE | Off-Peak | 117.552 | 73.47 | 1 | 1 | 5041-Fuel piping and valves A | U1-Forced - Immediate | 851-CC GT units
5041 | Fuel piping and valves A | Gas Turbine | Fuel; Ignition; and Combustion Systems | U1 | Forced - Immediate | 2017 | Gas | GG | 851 | CC GT units | TRE | Off-Peak | 183.7 | 167 | 1 | 1 | 5041-Fuel piping and valves A | U1-Forced - Immediate | 851-CC GT units
5041 | Fuel piping and valves A | Gas Turbine | Fuel; Ignition; and Combustion Systems | U1 | Forced - Immediate | 2017 | Gas | GG | 851 | CC GT units | WECC | Off-Peak | 276.0333 | 169 | 1 | 1 | 5041-Fuel piping and valves A | U1-Forced - Immediate | 851-CC GT units
5041 | Fuel piping and valves A | Gas Turbine | Fuel; Ignition; and Combustion Systems | U1 | Forced - Immediate | 2017 | Gas | GG | 851 | CC GT units | TRE | Off-Peak | 457.5 | 150 | 1 | 1 | 5041-Fuel piping and valves A | U1-Forced - Immediate | 851-CC GT units
5041 | Fuel piping and valves A | Gas Turbine | Fuel; Ignition; and Combustion Systems | U1 | Forced - Immediate | 2017 | Gas | GG | 851 | CC GT units | TRE | Off-Peak | 1513.482 | 73.47 | 1 | 1 | 5041-Fuel piping and valves A | U1-Forced - Immediate | 851-CC GT units
5041 | Fuel piping and valves A | Gas Turbine | Fuel; Ignition; and Combustion Systems | U1 | Forced - Immediate | 2017 | Gas | GG | 851 | CC GT units | SERC | Off-Peak | 2017.3332 | 170 | 1 | 1 | 5041-Fuel piping and valves A | U1-Forced - Immediate | 851-CC GT units
5041 | Fuel piping and valves A | Gas Turbine | Fuel; Ignition; and Combustion Systems | U1 | Forced - Immediate | 2017 | Gas | GG | 851 | CC GT units | WECC | Off-Peak | 4058.4 | 178 | 1 | 1 | 5041-Fuel piping and valves A | U1-Forced - Immediate | 851-CC GT units
5041 | Fuel piping and valves A | Gas Turbine | Fuel; Ignition; and Combustion Systems | U1 | Forced - Immediate | 2017 | Gas | GG | 851 | CC GT units | WECC | Summer | 139.1249 | 157.5 | 1 | 1 | 5041-Fuel piping and valves A | U1-Forced - Immediate | 851-CC GT units
5041 | Fuel piping and valves A | Gas Turbine | Fuel; Ignition; and Combustion Systems | U1 | Forced - Immediate | 2017 | Gas | GG | 851 | CC GT units | RFC | Summer | 149.1 | 126 | 1 | 1 | 5041-Fuel piping and valves A | U1-Forced - Immediate | 851-CC GT units
5041 | Fuel piping and valves A | Gas Turbine | Fuel; Ignition; and Combustion Systems | U1 | Forced - Immediate | 2017 | Gas | GG | 851 | CC GT units | TRE | Summer | 161 | 161 | 1 | 1 | 5041-Fuel piping and valves A | U1-Forced - Immediate | 851-CC GT units
5041 | Fuel piping and valves A | Gas Turbine | Fuel; Ignition; and Combustion Systems | U1 | Forced - Immediate | 2017 | Gas | GG | 851 | CC GT units | SERC | Summer | 170.5716 | 193.1 | 1 | 1 | 5041-Fuel piping and valves A | U1-Forced - Immediate | 851-CC GT units
5041 | Fuel piping and valves A | Gas Turbine | Fuel; Ignition; and Combustion Systems | U1 | Forced - Immediate | 2017 | Gas | GG | 851 | CC GT units | WECC | Summer | 499.8 | 147 | 1 | 1 | 5041-Fuel piping and valves A | U1-Forced - Immediate | 851-CC GT units
5041 | Fuel piping and valves A | Gas Turbine | Fuel; Ignition; and Combustion Systems | U1 | Forced - Immediate | 2017 | Gas | GG | 851 | CC GT units | MRO | Summer | 944.9999 | 162 | 1 | 1 | 5041-Fuel piping and valves A | U1-Forced - Immediate | 851-CC GT units
5041 | Fuel piping and valves A | Gas Turbine | Fuel; Ignition; and Combustion Systems | U1 | Forced - Immediate | 2017 | Gas | GG | 851 | CC GT units | SERC | Winter | 151.0832 | 185 | 1 | 1 | 5041-Fuel piping and valves A | U1-Forced - Immediate | 851-CC GT units
5041 | Fuel piping and valves A | Gas Turbine | Fuel; Ignition; and Combustion Systems | U1 | Forced - Immediate | 2017 | Gas | GG | 851 | CC GT units | RFC | Winter | 337.1166 | 113 | 1 | 1 | 5041-Fuel piping and valves A | U1-Forced - Immediate | 851-CC GT units
5041 | Fuel piping and valves A | Gas Turbine | Fuel; Ignition; and Combustion Systems | U1 | Forced - Immediate | 2017 | Gas | GG | 851 | CC GT units | MRO | Winter | 556.8 | 192 | 1 | 1 | 5041-Fuel piping and valves A | U1-Forced - Immediate | 851-CC GT units
5041 | Fuel piping and valves A | Gas Turbine | Fuel; Ignition; and Combustion Systems | U1 | Forced - Immediate | 2017 | Gas | GG | 851 | CC GT units | MRO | Winter | 5128.5 | 195 | 1 | 1 | 5041-Fuel piping and valves A | U1-Forced - Immediate | 851-CC GT units
5041 | Fuel piping and valves A | Gas Turbine | Fuel; Ignition; and Combustion Systems | D1 | Forced - Immediate | 2017 | Gas | GG | 851 | CC GT units | MRO | Winter | 0.29999 | 18 | 1 | 1 | 5041-Fuel piping and valves A | D1-Forced - Immediate | 851-CC GT units
5041 | Fuel piping and valves A | Gas Turbine | Fuel; Ignition; and Combustion Systems | SF | Startup Failure | 2017 | Gas | GG | 851 | CC GT units | WECC | Off-Peak | 1648.2999 | 159 | 1 | 1 | 5041-Fuel piping and valves A | SF-Startup Failure | 851-CC GT units
5041 | Fuel piping and valves A | Gas Turbine | Fuel; Ignition; and Combustion Systems | SF | Startup Failure | 2017 | Gas | GG | 851 | CC GT units | NPCC | Off-Peak | 2252.9333 | 244 | 1 | 1 | 5041-Fuel piping and valves A | SF-Startup Failure | 851-CC GT units
5041 | Fuel piping and valves A | Gas Turbine | Fuel; Ignition; and Combustion Systems | SF | Startup Failure | 2017 | Gas | GG | 851 | CC GT units | SERC | Summer | 400.3999 | 168 | 1 | 1 | 5041-Fuel piping and valves A | SF-Startup Failure | 851-CC GT units
5041 | Fuel piping and valves A | Gas Turbine | Fuel; Ignition; and Combustion Systems | U1 | Forced - Immediate | 2017 | Gas | GG | 851 | CC GT units | MRO | Off-Peak | 111.6332 | 197 | 1 | 1 | 5041-Fuel piping and valves A | U1-Forced - Immediate | 851-CC GT units
5041 | Fuel piping and valves A | Gas Turbine | Fuel; Ignition; and Combustion Systems | U1 | Forced - Immediate | 2017 | Gas | GG | 851 | CC GT units | RFC | Off-Peak | 115.4999 | 126 | 1 | 1 | 5041-Fuel piping and valves A | U1-Forced - Immediate | 851-CC GT units
5041 | Fuel piping and valves A | Gas Turbine | Fuel; Ignition; and Combustion Systems | U1 | Forced - Immediate | 2017 | Gas | GG | 851 | CC GT units | TRE | Off-Peak | 437.1333 | 166 | 1 | 1 | 5041-Fuel piping and valves A | U1-Forced - Immediate | 851-CC GT units
5041 | Fuel piping and valves A | Gas Turbine | Fuel; Ignition; and Combustion Systems | U1 | Forced - Immediate | 2017 | Gas | GG | 851 | CC GT units | WECC | Off-Peak | 505.0833 | 145 | 1 | 1 | 5041-Fuel piping and valves A | U1-Forced - Immediate | 851-CC GT units
5041 | Fuel piping and valves A | Gas Turbine | Fuel; Ignition; and Combustion Systems | U1 | Forced - Immediate | 2017 | Gas | GG | 851 | CC GT units | WECC | Off-Peak | 1056.1333 | 44.5 | 1 | 1 | 5041-Fuel piping and valves A | U1-Forced - Immediate | 851-CC GT units
5041 | Fuel piping and valves A | Gas Turbine | Fuel; Ignition; and Combustion Systems | U1 | Forced - Immediate | 2017 | Gas | GG | 851 | CC GT units | WECC | Summer | 388.4833 | 163 | 1 | 1 | 5041-Fuel piping and valves A | U1-Forced - Immediate | 851-CC GT units
5041 | Fuel piping and valves A | Gas Turbine | Fuel; Ignition; and Combustion Systems | U1 | Forced - Immediate | 2017 | Gas | GG | 851 | CC GT units | SERC | Summer | 7960.5 | 183 | 1 | 1 | 5041-Fuel piping and valves A | U1-Forced - Immediate | 851-CC GT units
5041 | Fuel piping and valves A | Gas Turbine | Fuel; Ignition; and Combustion Systems | U1 | Forced - Immediate | 2017 | Gas | GG | 851 | CC GT units | SERC | Winter | 463.5999 | 183 | 1 | 1 | 5041-Fuel piping and valves A | U1-Forced - Immediate | 851-CC GT units
5041 | Fuel piping and valves A | Gas Turbine | Fuel; Ignition; and Combustion Systems | U1 | Forced - Immediate | 2017 | Gas | GG | 851 | CC GT units | TRE | Winter | 766.6666 | 230 | 1 | 1 | 5041-Fuel piping and valves A | U1-Forced - Immediate | 851-CC GT units
5041 | Fuel piping and valves A | Gas Turbine | Fuel; Ignition; and Combustion Systems | U2 | Forced - Delayed | 2017 | Gas | GG | 851 | CC GT units | SERC | Off-Peak | 308.8666 | 164 | 1 | 1 | 5041-Fuel piping and valves A | U2-Forced - Delayed | 851-CC GT units
5041 | Fuel piping and valves A | Gas Turbine | Fuel; Ignition; and Combustion Systems | D1 | Forced - Immediate | 2017 | Gas | GG | 851 | CC GT units | MRO | Winter | 0.36665 | 22 | 1 | 2 | 5041-Fuel piping and valves A | D1-Forced - Immediate | 851-CC GT units
5041 | Fuel piping and valves A | Gas Turbine | Fuel; Ignition; and Combustion Systems | SF | Startup Failure | 2017 | Gas | GG | 851 | CC GT units | MRO | Off-Peak | 0.53998 | 32.4 | 1 | 1 | 5041-Fuel piping and valves A | SF-Startup Failure | 851-CC GT units
5041 | Fuel piping and valves A | Gas Turbine | Fuel; Ignition; and Combustion Systems | SF | Startup Failure | 2017 | Gas | GG | 851 | CC GT units | SERC | Summer | 823.5 | 270 | 1 | 1 | 5041-Fuel piping and valves A | SF-Startup Failure | 851-CC GT units
5041 | Fuel piping and valves A | Gas Turbine | Fuel; Ignition; and Combustion Systems | SF | Startup Failure | 2017 | Gas | GG | 851 | CC GT units | TRE | Winter | 54.3 | 181 | 1 | 1 | 5041-Fuel piping and valves A | SF-Startup Failure | 851-CC GT units
5041 | Fuel piping and valves A | Gas Turbine | Fuel; Ignition; and Combustion Systems | SF | Startup Failure | 2017 | Gas | GG | 851 | CC GT units | WECC | Winter | 6383.9999 | 157.5 | 1 | 1 | 5041-Fuel piping and valves A | SF-Startup Failure | 851-CC GT units
5041 | Fuel piping and valves A | Gas Turbine | Fuel; Ignition; and Combustion Systems | U1 | Forced - Immediate | 2017 | Gas | GG | 851 | CC GT units | RFC | Off-Peak | 76.5 | 170 | 1 | 1 | 5041-Fuel piping and valves A | U1-Forced - Immediate | 851-CC GT units
5041 | Fuel piping and valves A | Gas Turbine | Fuel; Ignition; and Combustion Systems | U1 | Forced - Immediate | 2017 | Gas | GG | 851 | CC GT units | SERC | Off-Peak | 533.8 | 157 | 1 | 1 | 5041-Fuel piping and valves A | U1-Forced - Immediate | 851-CC GT units
5041 | Fuel piping and valves A | Gas Turbine | Fuel; Ignition; and Combustion Systems | U1 | Forced - Immediate | 2017 | Gas | GG | 851 | CC GT units | TRE | Off-Peak | 936.7666 | 157 | 1 | 1 | 5041-Fuel piping and valves A | U1-Forced - Immediate | 851-CC GT units
5041 | Fuel piping and valves A | Gas Turbine | Fuel; Ignition; and Combustion Systems | U1 | Forced - Immediate | 2017 | Gas | GG | 851 | CC GT units | RFC | Summer | 83.9999 | 126 | 1 | 1 | 5041-Fuel piping and valves A | U1-Forced - Immediate | 851-CC GT units
5041 | Fuel piping and valves A | Gas Turbine | Fuel; Ignition; and Combustion Systems | U1 | Forced - Immediate | 2017 | Gas | GG | 851 | CC GT units | TRE | Summer | 830.9332 | 152 | 1 | 1 | 5041-Fuel piping and valves A | U1-Forced - Immediate | 851-CC GT units
5041 | Fuel piping and valves A | Gas Turbine | Fuel; Ignition; and Combustion Systems | U1 | Forced - Immediate | 2017 | Gas | GG | 851 | CC GT units | SERC | Winter | 206.8332 | 170 | 1 | 1 | 5041-Fuel piping and valves A | U1-Forced - Immediate | 851-CC GT units
5041 | Fuel piping and valves A | Gas Turbine | Fuel; Ignition; and Combustion Systems | SF | Startup Failure | 2017 | Gas | GG | 851 | CC GT units | WECC | Off-Peak | 408.0999 | 159 | 1 | 1 | 5041-Fuel piping and valves A | SF-Startup Failure | 851-CC GT units
5041 | Fuel piping and valves A | Gas Turbine | Fuel; Ignition; and Combustion Systems | SF | Startup Failure | 2017 | Gas | GG | 851 | CC GT units | WECC | Off-Peak | 916.8999 | 159 | 1 | 1 | 5041-Fuel piping and valves A | SF-Startup Failure | 851-CC GT units
5041 | Fuel piping and valves A | Gas Turbine | Fuel; Ignition; and Combustion Systems | SF | Startup Failure | 2017 | Gas | GG | 851 | CC GT units | TRE | Summer | 264.4166 | 167 | 1 | 1 | 5041-Fuel piping and valves A | SF-Startup Failure | 851-CC GT units
5041 | Fuel piping and valves A | Gas Turbine | Fuel; Ignition; and Combustion Systems | SF | Startup Failure | 2017 | Gas | GG | 851 | CC GT units | SERC | Summer | 2029.4666 | 248 | 1 | 1 | 5041-Fuel piping and valves A | SF-Startup Failure | 851-CC GT units
5041 | Fuel piping and valves A | Gas Turbine | Fuel; Ignition; and Combustion Systems | SF | Startup Failure | 2017 | Gas | GG | 851 | CC GT units | TRE | Winter | 11.5 | 230 | 1 | 1 | 5041-Fuel piping and valves A | SF-Startup Failure | 851-CC GT units
5041 | Fuel piping and valves A | Gas Turbine | Fuel; Ignition; and Combustion Systems | SF | Startup Failure | 2017 | Gas | GG | 851 | CC GT units | SERC | Winter | 793.6 | 248 | 1 | 1 | 5041-Fuel piping and valves A | SF-Startup Failure | 851-CC GT units
5041 | Fuel piping and valves A | Gas Turbine | Fuel; Ignition; and Combustion Systems | SF | Startup Failure | 2017 | Gas | GG | 851 | CC GT units | TRE | Winter | 924.0666 | 167 | 1 | 1 | 5041-Fuel piping and valves A | SF-Startup Failure | 851-CC GT units
5041 | Fuel piping and valves A | Gas Turbine | Fuel; Ignition; and Combustion Systems | U1 | Forced - Immediate | 2017 | Gas | GG | 851 | CC GT units | MRO | Off-Peak | 102.3999 | 192 | 1 | 1 | 5041-Fuel piping and valves A | U1-Forced - Immediate | 851-CC GT units
5041 | Fuel piping and valves A | Gas Turbine | Fuel; Ignition; and Combustion Systems | U1 | Forced - Immediate | 2017 | Gas | GG | 851 | CC GT units | WECC | Off-Peak | 143.7 | 143.7 | 1 | 1 | 5041-Fuel piping and valves A | U1-Forced - Immediate | 851-CC GT units
5041 | Fuel piping and valves A | Gas Turbine | Fuel; Ignition; and Combustion Systems | U1 | Forced - Immediate | 2017 | Gas | GG | 851 | CC GT units | RFC | Off-Peak | 201.6 | 126 | 1 | 1 | 5041-Fuel piping and valves A | U1-Forced - Immediate | 851-CC GT units
5041 | Fuel piping and valves A | Gas Turbine | Fuel; Ignition; and Combustion Systems | U1 | Forced - Immediate | 2017 | Gas | GG | 851 | CC GT units | WECC | Off-Peak | 1149.45 | 145.5 | 1 | 1 | 5041-Fuel piping and valves A | U1-Forced - Immediate | 851-CC GT units
5041 | Fuel piping and valves A | Gas Turbine | Fuel; Ignition; and Combustion Systems | U1 | Forced - Immediate | 2017 | Gas | GG | 851 | CC GT units | TRE | Off-Peak | 1185 | 150 | 1 | 1 | 5041-Fuel piping and valves A | U1-Forced - Immediate | 851-CC GT units
5041 | Fuel piping and valves A | Gas Turbine | Fuel; Ignition; and Combustion Systems | U1 | Forced - Immediate | 2017 | Gas | GG | 851 | CC GT units | WECC | Summer | 447.1999 | 156 | 1 | 1 | 5041-Fuel piping and valves A | U1-Forced - Immediate | 851-CC GT units
5041 | Fuel piping and valves A | Gas Turbine | Fuel; Ignition; and Combustion Systems | U1 | Forced - Immediate | 2017 | Gas | GG | 851 | CC GT units | WECC | Summer | 566.3583 | 138.7 | 1 | 1 | 5041-Fuel piping and valves A | U1-Forced - Immediate | 851-CC GT units
5041 | Fuel piping and valves A | Gas Turbine | Fuel; Ignition; and Combustion Systems | U1 | Forced - Immediate | 2017 | Gas | GG | 851 | CC GT units | RFC | Winter | 254.25 | 113 | 1 | 1 | 5041-Fuel piping and valves A | U1-Forced - Immediate | 851-CC GT units
5041 | Fuel piping and valves A | Gas Turbine | Fuel; Ignition; and Combustion Systems | U1 | Forced - Immediate | 2017 | Gas | GG | 851 | CC GT units | RFC | Winter | 410.4 | 171 | 1 | 1 | 5041-Fuel piping and valves A | U1-Forced - Immediate | 851-CC GT units
5041 | Fuel piping and valves A | Gas Turbine | Fuel; Ignition; and Combustion Systems | U1 | Forced - Immediate | 2017 | Gas | GG | 851 | CC GT units | SERC | Winter | 886.8332 | 170 | 1 | 1 | 5041-Fuel piping and valves A | U1-Forced - Immediate | 851-CC GT units
5041 | Fuel piping and valves A | Gas Turbine | Fuel; Ignition; and Combustion Systems | U1 | Forced - Immediate | 2017 | Gas | GG | 851 | CC GT units | WECC | Winter | 4139.2999 | 79.5 | 1 | 1 | 5041-Fuel piping and valves A | U1-Forced - Immediate | 851-CC GT units
5041 | Fuel piping and valves A | Gas Turbine | Fuel; Ignition; and Combustion Systems | U2 | Forced - Delayed | 2017 | Gas | GG | 851 | CC GT units | TRE | Off-Peak | 1462.2832 | 221 | 1 | 1 | 5041-Fuel piping and valves A | U2-Forced - Delayed | 851-CC GT units
5041 | Fuel piping and valves A | Gas Turbine | Fuel; Ignition; and Combustion Systems | U2 | Forced - Delayed | 2017 | Gas | GG | 851 | CC GT units | WECC | Summer | 584.0081 | 255.77 | 1 | 1 | 5041-Fuel piping and valves A | U2-Forced - Delayed | 851-CC GT units
5041 | Fuel piping and valves A | Gas Turbine | Fuel; Ignition; and Combustion Systems | SF | Startup Failure | 2017 | Gas | GG | 851 | CC GT units | TRE | Off-Peak | 230.6583 | 155.5 | 1 | 1 | 5041-Fuel piping and valves A | SF-Startup Failure | 851-CC GT units
5041 | Fuel piping and valves A | Gas Turbine | Fuel; Ignition; and Combustion Systems | SF | Startup Failure | 2017 | Gas | GG | 851 | CC GT units | RFC | Off-Peak | 789.5999 | 126 | 1 | 1 | 5041-Fuel piping and valves A | SF-Startup Failure | 851-CC GT units
5041 | Fuel piping and valves A | Gas Turbine | Fuel; Ignition; and Combustion Systems | SF | Startup Failure | 2017 | Gas | GG | 851 | CC GT units | SERC | Off-Peak | 1738.3999 | 159 | 1 | 1 | 5041-Fuel piping and valves A | SF-Startup Failure | 851-CC GT units
5041 | Fuel piping and valves A | Gas Turbine | Fuel; Ignition; and Combustion Systems | SF | Startup Failure | 2017 | Gas | GG | 851 | CC GT units | SERC | Summer | 436.05 | 171 | 1 | 1 | 5041-Fuel piping and valves A | SF-Startup Failure | 851-CC GT units
5041 | Fuel piping and valves A | Gas Turbine | Fuel; Ignition; and Combustion Systems | SF | Startup Failure | 2017 | Gas | GG | 851 | CC GT units | WECC | Summer | 561.7499 | 157.5 | 1 | 1 | 5041-Fuel piping and valves A | SF-Startup Failure | 851-CC GT units
5041 | Fuel piping and valves A | Gas Turbine | Fuel; Ignition; and Combustion Systems | SF | Startup Failure | 2017 | Gas | GG | 851 | CC GT units | WECC | Summer | 12309.3333 | 160 | 1 | 1 | 5041-Fuel piping and valves A | SF-Startup Failure | 851-CC GT units
5041 | Fuel piping and valves A | Gas Turbine | Fuel; Ignition; and Combustion Systems | SF | Startup Failure | 2017 | Gas | GG | 851 | CC GT units | MRO | Winter | 31.9999 | 192 | 1 | 3 | 5041-Fuel piping and valves A | SF-Startup Failure | 851-CC GT units
5041 | Fuel piping and valves A | Gas Turbine | Fuel; Ignition; and Combustion Systems | SF | Startup Failure | 2017 | Gas | GG | 851 | CC GT units | TRE | Winter | 200.535 | 69.15 | 1 | 1 | 5041-Fuel piping and valves A | SF-Startup Failure | 851-CC GT units
5041 | Fuel piping and valves A | Gas Turbine | Fuel; Ignition; and Combustion Systems | SF | Startup Failure | 2017 | Gas | GG | 851 | CC GT units | TRE | Winter | 252 | 168 | 1 | 1 | 5041-Fuel piping and valves A | SF-Startup Failure | 851-CC GT units
5041 | Fuel piping and valves A | Gas Turbine | Fuel; Ignition; and Combustion Systems | SF | Startup Failure | 2017 | Gas | GG | 851 | CC GT units | SERC | Winter | 2061 | 180 | 1 | 1 | 5041-Fuel piping and valves A | SF-Startup Failure | 851-CC GT units
5041 | Fuel piping and valves A | Gas Turbine | Fuel; Ignition; and Combustion Systems | U1 | Forced - Immediate | 2017 | Gas | GG | 851 | CC GT units | TRE | Off-Peak | 194.8332 | 167 | 1 | 1 | 5041-Fuel piping and valves A | U1-Forced - Immediate | 851-CC GT units
5041 | Fuel piping and valves A | Gas Turbine | Fuel; Ignition; and Combustion Systems | U1 | Forced - Immediate | 2017 | Gas | GG | 851 | CC GT units | TRE | Off-Peak | 1047.85 | 57 | 1 | 1 | 5041-Fuel piping and valves A | U1-Forced - Immediate | 851-CC GT units
5041 | Fuel piping and valves A | Gas Turbine | Fuel; Ignition; and Combustion Systems | U1 | Forced - Immediate | 2017 | Gas | GG | 851 | CC GT units | MRO | Summer | 109.6216 | 124.1 | 1 | 1 | 5041-Fuel piping and valves A | U1-Forced - Immediate | 851-CC GT units
5041 | Fuel piping and valves A | Gas Turbine | Fuel; Ignition; and Combustion Systems | U1 | Forced - Immediate | 2017 | Gas | GG | 851 | CC GT units | SERC | Summer | 231.0832 | 147.5 | 1 | 1 | 5041-Fuel piping and valves A | U1-Forced - Immediate | 851-CC GT units
5041 | Fuel piping and valves A | Gas Turbine | Fuel; Ignition; and Combustion Systems | U1 | Forced - Immediate | 2017 | Gas | GG | 851 | CC GT units | WECC | Summer | 245.7333 | 38 | 1 | 1 | 5041-Fuel piping and valves A | U1-Forced - Immediate | 851-CC GT units
5041 | Fuel piping and valves A | Gas Turbine | Fuel; Ignition; and Combustion Systems | U1 | Forced - Immediate | 2017 | Gas | GG | 851 | CC GT units | WECC | Summer | 626.76 | 156.69 | 1 | 1 | 5041-Fuel piping and valves A | U1-Forced - Immediate | 851-CC GT units
5041 | Fuel piping and valves A | Gas Turbine | Fuel; Ignition; and Combustion Systems | U1 | Forced - Immediate | 2017 | Gas | GG | 851 | CC GT units | WECC | Summer | 686.4 | 176 | 1 | 1 | 5041-Fuel piping and valves A | U1-Forced - Immediate | 851-CC GT units
5041 | Fuel piping and valves A | Gas Turbine | Fuel; Ignition; and Combustion Systems | U1 | Forced - Immediate | 2017 | Gas | GG | 851 | CC GT units | TRE | Summer | 917.6 | 148 | 1 | 1 | 5041-Fuel piping and valves A | U1-Forced - Immediate | 851-CC GT units
5041 | Fuel piping and valves A | Gas Turbine | Fuel; Ignition; and Combustion Systems | U1 | Forced - Immediate | 2017 | Gas | GG | 851 | CC GT units | SERC | Summer | 1229.7999 | 132 | 1 | 1 | 5041-Fuel piping and valves A | U1-Forced - Immediate | 851-CC GT units
5041 | Fuel piping and valves A | Gas Turbine | Fuel; Ignition; and Combustion Systems | U1 | Forced - Immediate | 2017 | Gas | GG | 851 | CC GT units | WECC | Summer | 2491.1833 | 163 | 1 | 1 | 5041-Fuel piping and valves A | U1-Forced - Immediate | 851-CC GT units
5041 | Fuel piping and valves A | Gas Turbine | Fuel; Ignition; and Combustion Systems | U1 | Forced - Immediate | 2017 | Gas | GG | 851 | CC GT units | NPCC | Winter | 82.9166 | 99.5 | 1 | 1 | 5041-Fuel piping and valves A | U1-Forced - Immediate | 851-CC GT units
5041 | Fuel piping and valves A | Gas Turbine | Fuel; Ignition; and Combustion Systems | U1 | Forced - Immediate | 2017 | Gas | GG | 851 | CC GT units | MRO | Winter | 222.6 | 36 | 1 | 1 | 5041-Fuel piping and valves A | U1-Forced - Immediate | 851-CC GT units
5041 | Fuel piping and valves A | Gas Turbine | Fuel; Ignition; and Combustion Systems | U1 | Forced - Immediate | 2017 | Gas | GG | 851 | CC GT units | NPCC | Winter | 526.9998 | 255 | 1 | 1 | 5041-Fuel piping and valves A | U1-Forced - Immediate | 851-CC GT units
5041 | Fuel piping and valves A | Gas Turbine | Fuel; Ignition; and Combustion Systems | U1 | Forced - Immediate | 2017 | Gas | GG | 851 | CC GT units | NPCC | Winter | 537.4999 | 258 | 1 | 1 | 5041-Fuel piping and valves A | U1-Forced - Immediate | 851-CC GT units
5041 | Fuel piping and valves A | Gas Turbine | Fuel; Ignition; and Combustion Systems | U1 | Forced - Immediate | 2017 | Gas | GG | 851 | CC GT units | SERC | Winter | 598.1666 | 185 | 1 | 1 | 5041-Fuel piping and valves A | U1-Forced - Immediate | 851-CC GT units
5041 | Fuel piping and valves A | Gas Turbine | Fuel; Ignition; and Combustion Systems | U2 | Forced - Delayed | 2017 | Gas | GG | 851 | CC GT units | TRE | Off-Peak | 898.7332 | 221 | 1 | 1 | 5041-Fuel piping and valves A | U2-Forced - Delayed | 851-CC GT units
5041 | Fuel piping and valves A | Gas Turbine | Fuel; Ignition; and Combustion Systems | SF | Startup Failure | 2017 | Gas | GG | 851 | CC GT units | MRO | Off-Peak | 5.5043 | 165.13 | 1 | 1 | 5041-Fuel piping and valves A | SF-Startup Failure | 851-CC GT units
5041 | Fuel piping and valves A | Gas Turbine | Fuel; Ignition; and Combustion Systems | SF | Startup Failure | 2017 | Gas | GG | 851 | CC GT units | SERC | Off-Peak | 57.8833 | 151 | 1 | 1 | 5041-Fuel piping and valves A | SF-Startup Failure | 851-CC GT units
5041 | Fuel piping and valves A | Gas Turbine | Fuel; Ignition; and Combustion Systems | SF | Startup Failure | 2017 | Gas | GG | 851 | CC GT units | MRO | Off-Peak | 165.13 | 165.13 | 1 | 1 | 5041-Fuel piping and valves A | SF-Startup Failure | 851-CC GT units
5041 | Fuel piping and valves A | Gas Turbine | Fuel; Ignition; and Combustion Systems | SF | Startup Failure | 2017 | Gas | GG | 851 | CC GT units | TRE | Off-Peak | 225.45 | 167 | 1 | 1 | 5041-Fuel piping and valves A | SF-Startup Failure | 851-CC GT units
5041 | Fuel piping and valves A | Gas Turbine | Fuel; Ignition; and Combustion Systems | SF | Startup Failure | 2017 | Gas | GG | 851 | CC GT units | WECC | Off-Peak | 509.8333 | 190 | 1 | 1 | 5041-Fuel piping and valves A | SF-Startup Failure | 851-CC GT units
5041 | Fuel piping and valves A | Gas Turbine | Fuel; Ignition; and Combustion Systems | SF | Startup Failure | 2017 | Gas | GG | 851 | CC GT units | NPCC | Off-Peak | 3367.2 | 244 | 1 | 1 | 5041-Fuel piping and valves A | SF-Startup Failure | 851-CC GT units
5041 | Fuel piping and valves A | Gas Turbine | Fuel; Ignition; and Combustion Systems | SF | Startup Failure | 2017 | Gas | GG | 851 | CC GT units | TRE | Winter | 60.3333 | 181 | 1 | 1 | 5041-Fuel piping and valves A | SF-Startup Failure | 851-CC GT units
5041 | Fuel piping and valves A | Gas Turbine | Fuel; Ignition; and Combustion Systems | SF | Startup Failure | 2017 | Gas | GG | 851 | CC GT units | TRE | Winter | 439.7666 | 167 | 1 | 1 | 5041-Fuel piping and valves A | SF-Startup Failure | 851-CC GT units
5041 | Fuel piping and valves A | Gas Turbine | Fuel; Ignition; and Combustion Systems | SF | Startup Failure | 2017 | Gas | GG | 851 | CC GT units | NPCC | Winter | 1145.1333 | 193 | 1 | 1 | 5041-Fuel piping and valves A | SF-Startup Failure | 851-CC GT units
5041 | Fuel piping and valves A | Gas Turbine | Fuel; Ignition; and Combustion Systems | U1 | Forced - Immediate | 2017 | Gas | GG | 851 | CC GT units | WECC | Off-Peak | 148.2 | 156 | 1 | 1 | 5041-Fuel piping and valves A | U1-Forced - Immediate | 851-CC GT units
5041 | Fuel piping and valves A | Gas Turbine | Fuel; Ignition; and Combustion Systems | U1 | Forced - Immediate | 2017 | Gas | GG | 851 | CC GT units | RFC | Off-Peak | 207.6 | 173 | 1 | 1 | 5041-Fuel piping and valves A | U1-Forced - Immediate | 851-CC GT units
5041 | Fuel piping and valves A | Gas Turbine | Fuel; Ignition; and Combustion Systems | U1 | Forced - Immediate | 2017 | Gas | GG | 851 | CC GT units | WECC | Off-Peak | 346.45 | 169 | 1 | 1 | 5041-Fuel piping and valves A | U1-Forced - Immediate | 851-CC GT units
5041 | Fuel piping and valves A | Gas Turbine | Fuel; Ignition; and Combustion Systems | U1 | Forced - Immediate | 2017 | Gas | GG | 851 | CC GT units | RFC | Summer | 35.7 | 126 | 1 | 1 | 5041-Fuel piping and valves A | U1-Forced - Immediate | 851-CC GT units
5041 | Fuel piping and valves A | Gas Turbine | Fuel; Ignition; and Combustion Systems | U1 | Forced - Immediate | 2017 | Gas | GG | 851 | CC GT units | RFC | Summer | 459.9 | 126 | 1 | 1 | 5041-Fuel piping and valves A | U1-Forced - Immediate | 851-CC GT units
5041 | Fuel piping and valves A | Gas Turbine | Fuel; Ignition; and Combustion Systems | U1 | Forced - Immediate | 2017 | Gas | GG | 851 | CC GT units | MRO | Summer | 550.3999 | 192 | 1 | 1 | 5041-Fuel piping and valves A | U1-Forced - Immediate | 851-CC GT units
5041 | Fuel piping and valves A | Gas Turbine | Fuel; Ignition; and Combustion Systems | U1 | Forced - Immediate | 2017 | Gas | GG | 851 | CC GT units | TRE | Summer | 985.3 | 167 | 1 | 1 | 5041-Fuel piping and valves A | U1-Forced - Immediate | 851-CC GT units
5041 | Fuel piping and valves A | Gas Turbine | Fuel; Ignition; and Combustion Systems | U1 | Forced - Immediate | 2017 | Gas | GG | 851 | CC GT units | MRO | Winter | 12.7999 | 192 | 1 | 1 | 5041-Fuel piping and valves A | U1-Forced - Immediate | 851-CC GT units
5041 | Fuel piping and valves A | Gas Turbine | Fuel; Ignition; and Combustion Systems | U1 | Forced - Immediate | 2017 | Gas | GG | 851 | CC GT units | MRO | Winter | 101.7832 | 197 | 1 | 1 | 5041-Fuel piping and valves A | U1-Forced - Immediate | 851-CC GT units
5041 | Fuel piping and valves A | Gas Turbine | Fuel; Ignition; and Combustion Systems | U1 | Forced - Immediate | 2017 | Gas | GG | 851 | CC GT units | WECC | Winter | 322.6486 | 162.68 | 1 | 1 | 5041-Fuel piping and valves A | U1-Forced - Immediate | 851-CC GT units
5041 | Fuel piping and valves A | Gas Turbine | Fuel; Ignition; and Combustion Systems | U1 | Forced - Immediate | 2017 | Gas | GG | 851 | CC GT units | RFC | Winter | 492.0666 | 122 | 1 | 1 | 5041-Fuel piping and valves A | U1-Forced - Immediate | 851-CC GT units
5041 | Fuel piping and valves A | Gas Turbine | Fuel; Ignition; and Combustion Systems | U1 | Forced - Immediate | 2017 | Gas | GG | 851 | CC GT units | SERC | Winter | 496.4166 | 185 | 1 | 1 | 5041-Fuel piping and valves A | U1-Forced - Immediate | 851-CC GT units
5041 | Fuel piping and valves A | Gas Turbine | Fuel; Ignition; and Combustion Systems | U1 | Forced - Immediate | 2017 | Gas | GG | 851 | CC GT units | WECC | Winter | 977.5333 | 172 | 1 | 1 | 5041-Fuel piping and valves A | U1-Forced - Immediate | 851-CC GT units
5041 | Fuel piping and valves A | Gas Turbine | Fuel; Ignition; and Combustion Systems | U1 | Forced - Immediate | 2017 | Gas | GG | 851 | CC GT units | RFC | Winter | 991.8 | 171 | 1 | 1 | 5041-Fuel piping and valves A | U1-Forced - Immediate | 851-CC GT units
5041 | Fuel piping and valves A | Gas Turbine | Fuel; Ignition; and Combustion Systems | U1 | Forced - Immediate | 2017 | Gas | GG | 851 | CC GT units | WECC | Winter | 1576.6666 | 172 | 1 | 1 | 5041-Fuel piping and valves A | U1-Forced - Immediate | 851-CC GT units
5041 | Fuel piping and valves A | Gas Turbine | Fuel; Ignition; and Combustion Systems | U1 | Forced - Immediate | 2017 | Gas | GG | 851 | CC GT units | NPCC | Winter | 1922.1 | 258 | 1 | 1 | 5041-Fuel piping and valves A | U1-Forced - Immediate | 851-CC GT units
5041 | Fuel piping and valves A | Gas Turbine | Fuel; Ignition; and Combustion Systems | U2 | Forced - Delayed | 2017 | Gas | GG | 851 | CC GT units | SERC | Off-Peak | 603.2 | 232 | 1 | 1 | 5041-Fuel piping and valves A | U2-Forced - Delayed | 851-CC GT units
5041 | Fuel piping and valves A | Gas Turbine | Fuel; Ignition; and Combustion Systems | U2 | Forced - Delayed | 2017 | Gas | GG | 851 | CC GT units | WECC | Summer | 326.5166 | 143 | 1 | 1 | 5041-Fuel piping and valves A | U2-Forced - Delayed | 851-CC GT units
5041 | Fuel piping and valves A | Gas Turbine | Fuel; Ignition; and Combustion Systems | U2 | Forced - Delayed | 2017 | Gas | GG | 851 | CC GT units | SERC | Winter | 770.0999 | 153 | 1 | 1 | 5041-Fuel piping and valves A | U2-Forced - Delayed | 851-CC GT units
5041 | Fuel piping and valves A | Gas Turbine | Fuel; Ignition; and Combustion Systems | D1 | Forced - Immediate | 2017 | Gas | GG | 852 | CC steam units | TRE | Off-Peak | 489.2666 | 82 | 1 | 1 | 5041-Fuel piping and valves A | D1-Forced - Immediate | 852-CC steam units
5041 | Fuel piping and valves A | Gas Turbine | Fuel; Ignition; and Combustion Systems | D1 | Forced - Immediate | 2017 | Waste Heat | WH | 852 | CC steam units | WECC | Off-Peak | 4.6667 | 10 | 1 | 1 | 5041-Fuel piping and valves A | D1-Forced - Immediate | 852-CC steam units
5041 | Fuel piping and valves A | Gas Turbine | Fuel; Ignition; and Combustion Systems | D1 | Forced - Immediate | 2017 | Waste Heat | WH | 852 | CC steam units | WECC | Off-Peak | 829.0333 | 133 | 1 | 1 | 5041-Fuel piping and valves A | D1-Forced - Immediate | 852-CC steam units
5041 | Fuel piping and valves A | Gas Turbine | Fuel; Ignition; and Combustion Systems | D1 | Forced - Immediate | 2017 | Waste Heat | WH | 852 | CC steam units | TRE | Off-Peak | 1010.43 | 49.05 | 1 | 1 | 5041-Fuel piping and valves A | D1-Forced - Immediate | 852-CC steam units
5041 | Fuel piping and valves A | Gas Turbine | Fuel; Ignition; and Combustion Systems | D1 | Forced - Immediate | 2017 | Waste Heat | WH | 852 | CC steam units | NPCC | Off-Peak | 1814.7 | 131.5 | 1 | 1 | 5041-Fuel piping and valves A | D1-Forced - Immediate | 852-CC steam units
5041 | Fuel piping and valves A | Gas Turbine | Fuel; Ignition; and Combustion Systems | D1 | Forced - Immediate | 2017 | Waste Heat | WH | 852 | CC steam units | RFC | Summer | 42.2666 | 63.4 | 1 | 1 | 5041-Fuel piping and valves A | D1-Forced - Immediate | 852-CC steam units
5041 | Fuel piping and valves A | Gas Turbine | Fuel; Ignition; and Combustion Systems | D1 | Forced - Immediate | 2017 | Waste Heat | WH | 852 | CC steam units | RFC | Summer | 124.6866 | 63.4 | 1 | 1 | 5041-Fuel piping and valves A | D1-Forced - Immediate | 852-CC steam units
5041 | Fuel piping and valves A | Gas Turbine | Fuel; Ignition; and Combustion Systems | D1 | Forced - Immediate | 2017 | Waste Heat | WH | 852 | CC steam units | TRE | Summer | 250.1666 | 158 | 1 | 1 | 5041-Fuel piping and valves A | D1-Forced - Immediate | 852-CC steam units
5041 | Fuel piping and valves A | Gas Turbine | Fuel; Ignition; and Combustion Systems | D1 | Forced - Immediate | 2017 | Waste Heat | WH | 852 | CC steam units | TRE | Summer | 355.3333 | 65 | 1 | 1 | 5041-Fuel piping and valves A | D1-Forced - Immediate | 852-CC steam units
5041 | Fuel piping and valves A | Gas Turbine | Fuel; Ignition; and Combustion Systems | D1 | Forced - Immediate | 2017 | Waste Heat | WH | 852 | CC steam units | WECC | Summer | 383.5 | 130 | 1 | 1 | 5041-Fuel piping and valves A | D1-Forced - Immediate | 852-CC steam units
5041 | Fuel piping and valves A | Gas Turbine | Fuel; Ignition; and Combustion Systems | D1 | Forced - Immediate | 2017 | Waste Heat | WH | 852 | CC steam units | WECC | Summer | 442 | 130 | 1 | 1 | 5041-Fuel piping and valves A | D1-Forced - Immediate | 852-CC steam units
5041 | Fuel piping and valves A | Gas Turbine | Fuel; Ignition; and Combustion Systems | D1 | Forced - Immediate | 2017 | Waste Heat | WH | 852 | CC steam units | WECC | Summer | 648.84 | 162.21 | 1 | 1 | 5041-Fuel piping and valves A | D1-Forced - Immediate | 852-CC steam units
5041 | Fuel piping and valves A | Gas Turbine | Fuel; Ignition; and Combustion Systems | D1 | Forced - Immediate | 2017 | Waste Heat | WH | 852 | CC steam units | MRO | Winter | 96.5999 | 126 | 1 | 1 | 5041-Fuel piping and valves A | D1-Forced - Immediate | 852-CC steam units
5041 | Fuel piping and valves A | Gas Turbine | Fuel; Ignition; and Combustion Systems | D1 | Forced - Immediate | 2017 | Waste Heat | WH | 852 | CC steam units | WECC | Winter | 313.875 | 139.5 | 1 | 1 | 5041-Fuel piping and valves A | D1-Forced - Immediate | 852-CC steam units
5041 | Fuel piping and valves A | Gas Turbine | Fuel; Ignition; and Combustion Systems | D1 | Forced - Immediate | 2017 | Waste Heat | WH | 852 | CC steam units | RFC | Winter | 316.6333 | 59 | 1 | 1 | 5041-Fuel piping and valves A | D1-Forced - Immediate | 852-CC steam units
5041 | Fuel piping and valves A | Gas Turbine | Fuel; Ignition; and Combustion Systems | D1 | Forced - Immediate | 2017 | Gas | GG | 852 | CC steam units | TRE | Off-Peak | 477.9667 | 26 | 1 | 1 | 5041-Fuel piping and valves A | D1-Forced - Immediate | 852-CC steam units
5041 | Fuel piping and valves A | Gas Turbine | Fuel; Ignition; and Combustion Systems | D1 | Forced - Immediate | 2017 | Waste Heat | WH | 852 | CC steam units | MRO | Off-Peak | 71.3999 | 126 | 1 | 1 | 5041-Fuel piping and valves A | D1-Forced - Immediate | 852-CC steam units
5041 | Fuel piping and valves A | Gas Turbine | Fuel; Ignition; and Combustion Systems | D1 | Forced - Immediate | 2017 | Waste Heat | WH | 852 | CC steam units | RFC | Off-Peak | 113.0633 | 63.4 | 1 | 1 | 5041-Fuel piping and valves A | D1-Forced - Immediate | 852-CC steam units
5041 | Fuel piping and valves A | Gas Turbine | Fuel; Ignition; and Combustion Systems | D1 | Forced - Immediate | 2017 | Waste Heat | WH | 852 | CC steam units | WECC | Off-Peak | 309.8333 | 13 | 1 | 1 | 5041-Fuel piping and valves A | D1-Forced - Immediate | 852-CC steam units
5041 | Fuel piping and valves A | Gas Turbine | Fuel; Ignition; and Combustion Systems | D1 | Forced - Immediate | 2017 | Waste Heat | WH | 852 | CC steam units | WECC | Off-Peak | 587.9649 | 164.85 | 1 | 1 | 5041-Fuel piping and valves A | D1-Forced - Immediate | 852-CC steam units
5041 | Fuel piping and valves A | Gas Turbine | Fuel; Ignition; and Combustion Systems | D1 | Forced - Immediate | 2017 | Waste Heat | WH | 852 | CC steam units | SERC | Off-Peak | 7806.5166 | 121 | 1 | 1 | 5041-Fuel piping and valves A | D1-Forced - Immediate | 852-CC steam units
5041 | Fuel piping and valves A | Gas Turbine | Fuel; Ignition; and Combustion Systems | D1 | Forced - Immediate | 2017 | Waste Heat | WH | 852 | CC steam units | SERC | Summer | 173.3833 | 103 | 1 | 1 | 5041-Fuel piping and valves A | D1-Forced - Immediate | 852-CC steam units
5041 | Fuel piping and valves A | Gas Turbine | Fuel; Ignition; and Combustion Systems | D1 | Forced - Immediate | 2017 | Waste Heat | WH | 852 | CC steam units | WECC | Summer | 392 | 96 | 1 | 1 | 5041-Fuel piping and valves A | D1-Forced - Immediate | 852-CC steam units
5041 | Fuel piping and valves A | Gas Turbine | Fuel; Ignition; and Combustion Systems | D1 | Forced - Immediate | 2017 | Waste Heat | WH | 852 | CC steam units | TRE | Winter | 271.2333 | 103 | 1 | 1 | 5041-Fuel piping and valves A | D1-Forced - Immediate | 852-CC steam units
5041 | Fuel piping and valves A | Gas Turbine | Fuel; Ignition; and Combustion Systems | D1 | Forced - Immediate | 2017 | Waste Heat | WH | 852 | CC steam units | NPCC | Winter | 280.0332 | 135.5 | 1 | 1 | 5041-Fuel piping and valves A | D1-Forced - Immediate | 852-CC steam units
5041 | Fuel piping and valves A | Gas Turbine | Fuel; Ignition; and Combustion Systems | U1 | Forced - Immediate | 2017 | Waste Heat | WH | 852 | CC steam units | MRO | Summer | 3.68 | 110.4 | 1 | 1 | 5041-Fuel piping and valves A | U1-Forced - Immediate | 852-CC steam units
5041 | Fuel piping and valves A | Gas Turbine | Fuel; Ignition; and Combustion Systems | U1 | Forced - Immediate | 2017 | Waste Heat | WH | 852 | CC steam units | SERC | Summer | 1173.8999 | 126 | 1 | 1 | 5041-Fuel piping and valves A | U1-Forced - Immediate | 852-CC steam units
5041 | Fuel piping and valves A | Gas Turbine | Fuel; Ignition; and Combustion Systems | D1 | Forced - Immediate | 2017 | Waste Heat | WH | 852 | CC steam units | WECC | Off-Peak | 3.8333 | 10 | 1 | 1 | 5041-Fuel piping and valves A | D1-Forced - Immediate | 852-CC steam units
5041 | Fuel piping and valves A | Gas Turbine | Fuel; Ignition; and Combustion Systems | D1 | Forced - Immediate | 2017 | Waste Heat | WH | 852 | CC steam units | TRE | Off-Peak | 184.3332 | 158 | 1 | 1 | 5041-Fuel piping and valves A | D1-Forced - Immediate | 852-CC steam units
5041 | Fuel piping and valves A | Gas Turbine | Fuel; Ignition; and Combustion Systems | D1 | Forced - Immediate | 2017 | Waste Heat | WH | 852 | CC steam units | TRE | Off-Peak | 244.9 | 93 | 1 | 1 | 5041-Fuel piping and valves A | D1-Forced - Immediate | 852-CC steam units
5041 | Fuel piping and valves A | Gas Turbine | Fuel; Ignition; and Combustion Systems | D1 | Forced - Immediate | 2017 | Waste Heat | WH | 852 | CC steam units | NPCC | Off-Peak | 1214.1833 | 131.5 | 1 | 1 | 5041-Fuel piping and valves A | D1-Forced - Immediate | 852-CC steam units
5041 | Fuel piping and valves A | Gas Turbine | Fuel; Ignition; and Combustion Systems | D1 | Forced - Immediate | 2017 | Waste Heat | WH | 852 | CC steam units | TRE | Winter | 52.6666 | 158 | 1 | 1 | 5041-Fuel piping and valves A | D1-Forced - Immediate | 852-CC steam units
5041 | Fuel piping and valves A | Gas Turbine | Fuel; Ignition; and Combustion Systems | D1 | Forced - Immediate | 2017 | Waste Heat | WH | 852 | CC steam units | MRO | Winter | 189 | 126 | 1 | 1 | 5041-Fuel piping and valves A | D1-Forced - Immediate | 852-CC steam units
5041 | Fuel piping and valves A | Gas Turbine | Fuel; Ignition; and Combustion Systems | D1 | Forced - Immediate | 2017 | Waste Heat | WH | 852 | CC steam units | MRO | Winter | 415.8 | 126 | 1 | 1 | 5041-Fuel piping and valves A | D1-Forced - Immediate | 852-CC steam units
5041 | Fuel piping and valves A | Gas Turbine | Fuel; Ignition; and Combustion Systems | D2 | Forced - Delayed | 2017 | Waste Heat | WH | 852 | CC steam units | WECC | Summer | 248.5 | 106.5 | 1 | 1 | 5041-Fuel piping and valves A | D2-Forced - Delayed | 852-CC steam units
5041 | Fuel piping and valves A | Gas Turbine | Fuel; Ignition; and Combustion Systems | U1 | Forced - Immediate | 2017 | Waste Heat | WH | 852 | CC steam units | WECC | Off-Peak | 187.8333 | 70 | 1 | 1 | 5041-Fuel piping and valves A | U1-Forced - Immediate | 852-CC steam units
5041 | Fuel piping and valves A | Gas Turbine | Fuel; Ignition; and Combustion Systems | D1 | Forced - Immediate | 2017 | Gas | GG | 852 | CC steam units | SERC | Summer | 276.216 | 81.24 | 1 | 1 | 5041-Fuel piping and valves A | D1-Forced - Immediate | 852-CC steam units
5041 | Fuel piping and valves A | Gas Turbine | Fuel; Ignition; and Combustion Systems | D1 | Forced - Immediate | 2017 | Gas | GG | 852 | CC steam units | WECC | Summer | 338.4333 | 142 | 1 | 1 | 5041-Fuel piping and valves A | D1-Forced - Immediate | 852-CC steam units
5041 | Fuel piping and valves A | Gas Turbine | Fuel; Ignition; and Combustion Systems | D1 | Forced - Immediate | 2017 | Waste Heat | WH | 852 | CC steam units | MRO | Off-Peak | 88.2 | 126 | 1 | 1 | 5041-Fuel piping and valves A | D1-Forced - Immediate | 852-CC steam units
5041 | Fuel piping and valves A | Gas Turbine | Fuel; Ignition; and Combustion Systems | D1 | Forced - Immediate | 2017 | Waste Heat | WH | 852 | CC steam units | RFC | Off-Peak | 101.44 | 63.4 | 1 | 1 | 5041-Fuel piping and valves A | D1-Forced - Immediate | 852-CC steam units
5041 | Fuel piping and valves A | Gas Turbine | Fuel; Ignition; and Combustion Systems | D1 | Forced - Immediate | 2017 | Waste Heat | WH | 852 | CC steam units | TRE | Off-Peak | 134.3 | 158 | 1 | 1 | 5041-Fuel piping and valves A | D1-Forced - Immediate | 852-CC steam units
5041 | Fuel piping and valves A | Gas Turbine | Fuel; Ignition; and Combustion Systems | D1 | Forced - Immediate | 2017 | Waste Heat | WH | 852 | CC steam units | TRE | Off-Peak | 892.7 | 113 | 1 | 1 | 5041-Fuel piping and valves A | D1-Forced - Immediate | 852-CC steam units
5041 | Fuel piping and valves A | Gas Turbine | Fuel; Ignition; and Combustion Systems | D1 | Forced - Immediate | 2017 | Waste Heat | WH | 852 | CC steam units | RFC | Summer | 75.26 | 63.6 | 1 | 1 | 5041-Fuel piping and valves A | D1-Forced - Immediate | 852-CC steam units
5041 | Fuel piping and valves A | Gas Turbine | Fuel; Ignition; and Combustion Systems | D1 | Forced - Immediate | 2017 | Waste Heat | WH | 852 | CC steam units | WECC | Summer | 742.5 | 45 | 1 | 1 | 5041-Fuel piping and valves A | D1-Forced - Immediate | 852-CC steam units
5041 | Fuel piping and valves A | Gas Turbine | Fuel; Ignition; and Combustion Systems | D1 | Forced - Immediate | 2017 | Waste Heat | WH | 852 | CC steam units | RFC | Winter | 70.7966 | 63.4 | 1 | 1 | 5041-Fuel piping and valves A | D1-Forced - Immediate | 852-CC steam units
5041 | Fuel piping and valves A | Gas Turbine | Fuel; Ignition; and Combustion Systems | D1 | Forced - Immediate | 2017 | Waste Heat | WH | 852 | CC steam units | WECC | Winter | 92.7 | 103 | 1 | 1 | 5041-Fuel piping and valves A | D1-Forced - Immediate | 852-CC steam units
5041 | Fuel piping and valves A | Gas Turbine | Fuel; Ignition; and Combustion Systems | D1 | Forced - Immediate | 2017 | Waste Heat | WH | 852 | CC steam units | WECC | Winter | 123.6 | 103 | 1 | 1 | 5041-Fuel piping and valves A | D1-Forced - Immediate | 852-CC steam units
5041 | Fuel piping and valves A | Gas Turbine | Fuel; Ignition; and Combustion Systems | D1 | Forced - Immediate | 2017 | Waste Heat | WH | 852 | CC steam units | RFC | Winter | 132.75 | 59 | 1 | 1 | 5041-Fuel piping and valves A | D1-Forced - Immediate | 852-CC steam units
5041 | Fuel piping and valves A | Gas Turbine | Fuel; Ignition; and Combustion Systems | D1 | Forced - Immediate | 2017 | Waste Heat | WH | 852 | CC steam units | TRE | Winter | 142.245 | 49.05 | 1 | 1 | 5041-Fuel piping and valves A | D1-Forced - Immediate | 852-CC steam units
5041 | Fuel piping and valves A | Gas Turbine | Fuel; Ignition; and Combustion Systems | D1 | Forced - Immediate | 2017 | Waste Heat | WH | 852 | CC steam units | RFC | Winter | 1114.7833 | 63.4 | 1 | 1 | 5041-Fuel piping and valves A | D1-Forced - Immediate | 852-CC steam units
5041 | Fuel piping and valves A | Gas Turbine | Fuel; Ignition; and Combustion Systems | D1 | Forced - Immediate | 2017 | Gas | GG | 852 | CC steam units | NPCC | Winter | 2413.6666 | 130 | 1 | 1 | 5041-Fuel piping and valves A | D1-Forced - Immediate | 852-CC steam units
5041 | Fuel piping and valves A | Gas Turbine | Fuel; Ignition; and Combustion Systems | D1 | Forced - Immediate | 2017 | Waste Heat | WH | 852 | CC steam units | TRE | Off-Peak | 173.8 | 158 | 1 | 1 | 5041-Fuel piping and valves A | D1-Forced - Immediate | 852-CC steam units
5041 | Fuel piping and valves A | Gas Turbine | Fuel; Ignition; and Combustion Systems | D1 | Forced - Immediate | 2017 | Waste Heat | WH | 852 | CC steam units | TRE | Off-Peak | 231.3999 | 156 | 1 | 1 | 5041-Fuel piping and valves A | D1-Forced - Immediate | 852-CC steam units
5041 | Fuel piping and valves A | Gas Turbine | Fuel; Ignition; and Combustion Systems | D1 | Forced - Immediate | 2017 | Waste Heat | WH | 852 | CC steam units | TRE | Off-Peak | 273.045 | 49.05 | 1 | 1 | 5041-Fuel piping and valves A | D1-Forced - Immediate | 852-CC steam units
5041 | Fuel piping and valves A | Gas Turbine | Fuel; Ignition; and Combustion Systems | D1 | Forced - Immediate | 2017 | Waste Heat | WH | 852 | CC steam units | TRE | Summer | 216.5833 | 113 | 1 | 1 | 5041-Fuel piping and valves A | D1-Forced - Immediate | 852-CC steam units
5041 | Fuel piping and valves A | Gas Turbine | Fuel; Ignition; and Combustion Systems | D1 | Forced - Immediate | 2017 | Waste Heat | WH | 852 | CC steam units | TRE | Summer | 639.84 | 103.2 | 1 | 1 | 5041-Fuel piping and valves A | D1-Forced - Immediate | 852-CC steam units
5041 | Fuel piping and valves A | Gas Turbine | Fuel; Ignition; and Combustion Systems | D1 | Forced - Immediate | 2017 | Waste Heat | WH | 852 | CC steam units | SERC | Winter | 333.0333 | 103 | 1 | 1 | 5041-Fuel piping and valves A | D1-Forced - Immediate | 852-CC steam units
5041 | Fuel piping and valves A | Gas Turbine | Fuel; Ignition; and Combustion Systems | D1 | Forced - Immediate | 2017 | Waste Heat | WH | 852 | CC steam units | NPCC | Winter | 1009.475 | 135.5 | 1 | 1 | 5041-Fuel piping and valves A | D1-Forced - Immediate | 852-CC steam units
5041 | Fuel piping and valves A | Gas Turbine | Fuel; Ignition; and Combustion Systems | D1 | Forced - Immediate | 2017 | Waste Heat | WH | 852 | CC steam units | WECC | Winter | 1326.9833 | 103 | 1 | 1 | 5041-Fuel piping and valves A | D1-Forced - Immediate | 852-CC steam units
5041 | Fuel piping and valves A | Gas Turbine | Fuel; Ignition; and Combustion Systems | D2 | Forced - Delayed | 2017 | Waste Heat | WH | 852 | CC steam units | WECC | Summer | 243.175 | 106.5 | 1 | 1 | 5041-Fuel piping and valves A | D2-Forced - Delayed | 852-CC steam units
5041 | Fuel piping and valves A | Gas Turbine | Fuel; Ignition; and Combustion Systems | U1 | Forced - Immediate | 2017 | Gas | GG | 852 | CC steam units | MRO | Winter | 4734 | 180 | 1 | 1 | 5041-Fuel piping and valves A | U1-Forced - Immediate | 852-CC steam units
5041 | Fuel piping and valves A | Gas Turbine | Fuel; Ignition; and Combustion Systems | D1 | Forced - Immediate | 2017 | Gas | GG | 852 | CC steam units | WECC | Winter | 8701 | 60 | 1 | 1 | 5041-Fuel piping and valves A | D1-Forced - Immediate | 852-CC steam units
5041 | Fuel piping and valves A | Gas Turbine | Fuel; Ignition; and Combustion Systems | D1 | Forced - Immediate | 2017 | Waste Heat | WH | 852 | CC steam units | RFC | Off-Peak | 58.1166 | 63.4 | 1 | 1 | 5041-Fuel piping and valves A | D1-Forced - Immediate | 852-CC steam units
5041 | Fuel piping and valves A | Gas Turbine | Fuel; Ignition; and Combustion Systems | D1 | Forced - Immediate | 2017 | Waste Heat | WH | 852 | CC steam units | RFC | Off-Peak | 397.3066 | 63.4 | 1 | 1 | 5041-Fuel piping and valves A | D1-Forced - Immediate | 852-CC steam units
5041 | Fuel piping and valves A | Gas Turbine | Fuel; Ignition; and Combustion Systems | D1 | Forced - Immediate | 2017 | Waste Heat | WH | 852 | CC steam units | WECC | Off-Peak | 497 | 140 | 1 | 1 | 5041-Fuel piping and valves A | D1-Forced - Immediate | 852-CC steam units
5041 | Fuel piping and valves A | Gas Turbine | Fuel; Ignition; and Combustion Systems | D1 | Forced - Immediate | 2017 | Waste Heat | WH | 852 | CC steam units | WECC | Off-Peak | 3833.3333 | 100 | 1 | 1 | 5041-Fuel piping and valves A | D1-Forced - Immediate | 852-CC steam units
5041 | Fuel piping and valves A | Gas Turbine | Fuel; Ignition; and Combustion Systems | D1 | Forced - Immediate | 2017 | Waste Heat | WH | 852 | CC steam units | RFC | Summer | 231.41 | 63.4 | 1 | 1 | 5041-Fuel piping and valves A | D1-Forced - Immediate | 852-CC steam units
5041 | Fuel piping and valves A | Gas Turbine | Fuel; Ignition; and Combustion Systems | D1 | Forced - Immediate | 2017 | Waste Heat | WH | 852 | CC steam units | TRE | Summer | 932.2 | 158 | 1 | 1 | 5041-Fuel piping and valves A | D1-Forced - Immediate | 852-CC steam units
5041 | Fuel piping and valves A | Gas Turbine | Fuel; Ignition; and Combustion Systems | D1 | Forced - Immediate | 2017 | Waste Heat | WH | 852 | CC steam units | SERC | Winter | 84.1166 | 103 | 1 | 1 | 5041-Fuel piping and valves A | D1-Forced - Immediate | 852-CC steam units
5041 | Fuel piping and valves A | Gas Turbine | Fuel; Ignition; and Combustion Systems | D1 | Forced - Immediate | 2017 | Waste Heat | WH | 852 | CC steam units | WECC | Winter | 1656.5833 | 103 | 1 | 1 | 5041-Fuel piping and valves A | D1-Forced - Immediate | 852-CC steam units
5041 | Fuel piping and valves A | Gas Turbine | Fuel; Ignition; and Combustion Systems | D1 | Forced - Immediate | 2017 | Waste Heat | WH | 852 | CC steam units | WECC | Off-Peak | 7.1667 | 10 | 1 | 1 | 5041-Fuel piping and valves A | D1-Forced - Immediate | 852-CC steam units
5041 | Fuel piping and valves A | Gas Turbine | Fuel; Ignition; and Combustion Systems | D1 | Forced - Immediate | 2017 | Waste Heat | WH | 852 | CC steam units | WECC | Off-Peak | 25 | 100 | 1 | 1 | 5041-Fuel piping and valves A | D1-Forced - Immediate | 852-CC steam units
5041 | Fuel piping and valves A | Gas Turbine | Fuel; Ignition; and Combustion Systems | D1 | Forced - Immediate | 2017 | Waste Heat | WH | 852 | CC steam units | TRE | Off-Peak | 78.48 | 49.05 | 1 | 1 | 5041-Fuel piping and valves A | D1-Forced - Immediate | 852-CC steam units
5041 | Fuel piping and valves A | Gas Turbine | Fuel; Ignition; and Combustion Systems | D1 | Forced - Immediate | 2017 | Waste Heat | WH | 852 | CC steam units | TRE | Off-Peak | 344.65 | 113 | 1 | 1 | 5041-Fuel piping and valves A | D1-Forced - Immediate | 852-CC steam units
5041 | Fuel piping and valves A | Gas Turbine | Fuel; Ignition; and Combustion Systems | D1 | Forced - Immediate | 2017 | Waste Heat | WH | 852 | CC steam units | SERC | Off-Peak | 564.2 | 124 | 1 | 1 | 5041-Fuel piping and valves A | D1-Forced - Immediate | 852-CC steam units
5041 | Fuel piping and valves A | Gas Turbine | Fuel; Ignition; and Combustion Systems | D1 | Forced - Immediate | 2017 | Waste Heat | WH | 852 | CC steam units | WECC | Off-Peak | 2804.4 | 123 | 1 | 1 | 5041-Fuel piping and valves A | D1-Forced - Immediate | 852-CC steam units
5041 | Fuel piping and valves A | Gas Turbine | Fuel; Ignition; and Combustion Systems | D1 | Forced - Immediate | 2017 | Waste Heat | WH | 852 | CC steam units | RFC | Summer | 17.9633 | 63.4 | 1 | 1 | 5041-Fuel piping and valves A | D1-Forced - Immediate | 852-CC steam units
5041 | Fuel piping and valves A | Gas Turbine | Fuel; Ignition; and Combustion Systems | D1 | Forced - Immediate | 2017 | Waste Heat | WH | 852 | CC steam units | WECC | Summer | 64.6667 | 10 | 1 | 1 | 5041-Fuel piping and valves A | D1-Forced - Immediate | 852-CC steam units
5041 | Fuel piping and valves A | Gas Turbine | Fuel; Ignition; and Combustion Systems | D1 | Forced - Immediate | 2017 | Waste Heat | WH | 852 | CC steam units | RFC | Summer | 91.93 | 63.4 | 1 | 1 | 5041-Fuel piping and valves A | D1-Forced - Immediate | 852-CC steam units
5041 | Fuel piping and valves A | Gas Turbine | Fuel; Ignition; and Combustion Systems | D1 | Forced - Immediate | 2017 | Waste Heat | WH | 852 | CC steam units | MRO | Winter | 65.0999 | 126 | 1 | 1 | 5041-Fuel piping and valves A | D1-Forced - Immediate | 852-CC steam units
5041 | Fuel piping and valves A | Gas Turbine | Fuel; Ignition; and Combustion Systems | D1 | Forced - Immediate | 2017 | Waste Heat | WH | 852 | CC steam units | TRE | Winter | 165.9 | 158 | 1 | 1 | 5041-Fuel piping and valves A | D1-Forced - Immediate | 852-CC steam units
5041 | Fuel piping and valves A | Gas Turbine | Fuel; Ignition; and Combustion Systems | D1 | Forced - Immediate | 2017 | Waste Heat | WH | 852 | CC steam units | RFC | Winter | 176.0166 | 59 | 1 | 1 | 5041-Fuel piping and valves A | D1-Forced - Immediate | 852-CC steam units
5041 | Fuel piping and valves A | Gas Turbine | Fuel; Ignition; and Combustion Systems | D1 | Forced - Immediate | 2017 | Waste Heat | WH | 852 | CC steam units | RFC | Winter | 237.9666 | 59 | 1 | 1 | 5041-Fuel piping and valves A | D1-Forced - Immediate | 852-CC steam units
5041 | Fuel piping and valves A | Gas Turbine | Fuel; Ignition; and Combustion Systems | D1 | Forced - Immediate | 2017 | Waste Heat | WH | 852 | CC steam units | SERC | Winter | 276.3833 | 103 | 1 | 1 | 5041-Fuel piping and valves A | D1-Forced - Immediate | 852-CC steam units
5041 | Fuel piping and valves A | Gas Turbine | Fuel; Ignition; and Combustion Systems | D1 | Forced - Immediate | 2017 | Waste Heat | WH | 852 | CC steam units | SERC | Winter | 516.2666 | 121 | 1 | 1 | 5041-Fuel piping and valves A | D1-Forced - Immediate | 852-CC steam units
5041 | Fuel piping and valves A | Gas Turbine | Fuel; Ignition; and Combustion Systems | D1 | Forced - Immediate | 2017 | Gas | GG | 852 | CC steam units | WECC | Summer | 2170.2333 | 142 | 1 | 1 | 5041-Fuel piping and valves A | D1-Forced - Immediate | 852-CC steam units
5041 | Fuel piping and valves A | Gas Turbine | Fuel; Ignition; and Combustion Systems | D1 | Forced - Immediate | 2017 | Gas | GG | 852 | CC steam units | WECC | Winter | 151.8666 | 136 | 1 | 1 | 5041-Fuel piping and valves A | D1-Forced - Immediate | 852-CC steam units
5041 | Fuel piping and valves A | Gas Turbine | Fuel; Ignition; and Combustion Systems | D1 | Forced - Immediate | 2017 | Waste Heat | WH | 852 | CC steam units | WECC | Off-Peak | 12.1667 | 10 | 1 | 1 | 5041-Fuel piping and valves A | D1-Forced - Immediate | 852-CC steam units
5041 | Fuel piping and valves A | Gas Turbine | Fuel; Ignition; and Combustion Systems | D1 | Forced - Immediate | 2017 | Waste Heat | WH | 852 | CC steam units | WECC | Off-Peak | 63.5 | 10 | 1 | 1 | 5041-Fuel piping and valves A | D1-Forced - Immediate | 852-CC steam units
5041 | Fuel piping and valves A | Gas Turbine | Fuel; Ignition; and Combustion Systems | D1 | Forced - Immediate | 2017 | Waste Heat | WH | 852 | CC steam units | MRO | Summer | 361.1999 | 126 | 1 | 1 | 5041-Fuel piping and valves A | D1-Forced - Immediate | 852-CC steam units
5041 | Fuel piping and valves A | Gas Turbine | Fuel; Ignition; and Combustion Systems | D1 | Forced - Immediate | 2017 | Waste Heat | WH | 852 | CC steam units | WECC | Summer | 3295.4999 | 90 | 1 | 1 | 5041-Fuel piping and valves A | D1-Forced - Immediate | 852-CC steam units
5041 | Fuel piping and valves A | Gas Turbine | Fuel; Ignition; and Combustion Systems | D1 | Forced - Immediate | 2017 | Waste Heat | WH | 852 | CC steam units | NPCC | Winter | 282.2916 | 135.5 | 1 | 1 | 5041-Fuel piping and valves A | D1-Forced - Immediate | 852-CC steam units
5041 | Fuel piping and valves A | Gas Turbine | Fuel; Ignition; and Combustion Systems | D1 | Forced - Immediate | 2017 | Waste Heat | WH | 852 | CC steam units | WECC | Winter | 422.4166 | 137 | 1 | 1 | 5041-Fuel piping and valves A | D1-Forced - Immediate | 852-CC steam units
5041 | Fuel piping and valves A | Gas Turbine | Fuel; Ignition; and Combustion Systems | D1 | Forced - Immediate | 2017 | Waste Heat | WH | 852 | CC steam units | WECC | Winter | 610.7499 | 105 | 1 | 1 | 5041-Fuel piping and valves A | D1-Forced - Immediate | 852-CC steam units
5041 | Fuel piping and valves A | Gas Turbine | Fuel; Ignition; and Combustion Systems | U1 | Forced - Immediate | 2017 | Waste Heat | WH | 852 | CC steam units | TRE | Off-Peak | 361.8 | 268 | 1 | 1 | 5041-Fuel piping and valves A | U1-Forced - Immediate | 852-CC steam units
5041 | Fuel piping and valves A | Gas Turbine | Fuel; Ignition; and Combustion Systems | U1 | Forced - Immediate | 2017 | Gas | GG | 860 | Co-generator Block | SERC | Off-Peak | 83.5833 | 17 | 1 | 1 | 5041-Fuel piping and valves A | U1-Forced - Immediate | 860-Co-generator Block
5041 | Fuel piping and valves A | Gas Turbine | Fuel; Ignition; and Combustion Systems | U1 | Forced - Immediate | 2017 | Gas | GG | 860 | Co-generator Block | WECC | Off-Peak | 295.5166 | 74.5 | 1 | 1 | 5041-Fuel piping and valves A | U1-Forced - Immediate | 860-Co-generator Block
5041 | Fuel piping and valves A | Gas Turbine | Fuel; Ignition; and Combustion Systems | SF | Startup Failure | 2017 | Gas | GG | 860 | Co-generator Block | WECC | Off-Peak | 31.0416 | 74.5 | 1 | 1 | 5041-Fuel piping and valves A | SF-Startup Failure | 860-Co-generator Block
5041 | Fuel piping and valves A | Gas Turbine | Fuel; Ignition; and Combustion Systems | U1 | Forced - Immediate | 2017 | Gas | GG | 860 | Co-generator Block | TRE | Off-Peak | 2407.0499 | 81 | 1 | 1 | 5041-Fuel piping and valves A | U1-Forced - Immediate | 860-Co-generator Block
5041 | Fuel piping and valves A | Gas Turbine | Fuel; Ignition; and Combustion Systems | U1 | Forced - Immediate | 2017 | Gas | GG | 860 | Co-generator Block | SERC | Summer | 9888.25 | 185 | 1 | 1 | 5041-Fuel piping and valves A | U1-Forced - Immediate | 860-Co-generator Block
5041 | Fuel piping and valves A | Gas Turbine | Fuel; Ignition; and Combustion Systems | U1 | Forced - Immediate | 2017 | Gas | GG | 860 | Co-generator Block | TRE | Off-Peak | 589.95 | 81 | 1 | 1 | 5041-Fuel piping and valves A | U1-Forced - Immediate | 860-Co-generator Block
5041 | Fuel piping and valves A | Gas Turbine | Fuel; Ignition; and Combustion Systems | U1 | Forced - Immediate | 2017 | Gas | GG | 860 | Co-generator Block | SERC | Summer | 4905.5832 | 185 | 1 | 1 | 5041-Fuel piping and valves A | U1-Forced - Immediate | 860-Co-generator Block
5041 | Fuel piping and valves A | Gas Turbine | Fuel; Ignition; and Combustion Systems | SF | Startup Failure | 2017 | Gas | GG | 861 | CoG GT units | TRE | Off-Peak | 408.7166 | 179 | 1 | 1 | 5041-Fuel piping and valves A | SF-Startup Failure | 861-CoG GT units
5041 | Fuel piping and valves A | Gas Turbine | Fuel; Ignition; and Combustion Systems | U1 | Forced - Immediate | 2017 | Gas | GG | 861 | CoG GT units | WECC | Summer | 1386 | 165 | 1 | 1 | 5041-Fuel piping and valves A | U1-Forced - Immediate | 861-CoG GT units
5041 | Fuel piping and valves A | Gas Turbine | Fuel; Ignition; and Combustion Systems | U1 | Forced - Immediate | 2017 | Gas | GG | 861 | CoG GT units | TRE | Off-Peak | 2213.7 | 157 | 1 | 1 | 5041-Fuel piping and valves A | U1-Forced - Immediate | 861-CoG GT units
5041 | Fuel piping and valves A | Gas Turbine | Fuel; Ignition; and Combustion Systems | U1 | Forced - Immediate | 2017 | Gas | GG | 861 | CoG GT units | TRE | Off-Peak | 618.4165 | 181 | 1 | 1 | 5041-Fuel piping and valves A | U1-Forced - Immediate | 861-CoG GT units
5041 | Fuel piping and valves A | Gas Turbine | Fuel; Ignition; and Combustion Systems | U1 | Forced - Immediate | 2017 | Gas | GG | 861 | CoG GT units | TRE | Off-Peak | 582.5499 | 183 | 1 | 1 | 5041-Fuel piping and valves A | U1-Forced - Immediate | 861-CoG GT units
5041 | Fuel piping and valves A | Gas Turbine | Fuel; Ignition; and Combustion Systems | U2 | Forced - Delayed | 2017 | Gas | GG | 861 | CoG GT units | SERC | Off-Peak | 733.72 | 66.3 | 1 | 1 | 5041-Fuel piping and valves A | U2-Forced - Delayed | 861-CoG GT units
5041 | Fuel piping and valves A | Gas Turbine | Fuel; Ignition; and Combustion Systems | SF | Startup Failure | 2017 | Gas | GG | 861 | CoG GT units | TRE | Off-Peak | 17.3 | 173 | 1 | 2 | 5041-Fuel piping and valves A | SF-Startup Failure | 861-CoG GT units
5041 | Fuel piping and valves A | Gas Turbine | Fuel; Ignition; and Combustion Systems | D1 | Forced - Immediate | 2017 | Waste Heat | WH | 862 | CoG steam units | TRE | Off-Peak | 308.25 | 135 | 1 | 1 | 5041-Fuel piping and valves A | D1-Forced - Immediate | 862-CoG steam units
5041 | Fuel piping and valves A | Gas Turbine | Fuel; Ignition; and Combustion Systems | D1 | Forced - Immediate | 2017 | Waste Heat | WH | 862 | CoG steam units | TRE | Off-Peak | 429.75 | 135 | 1 | 1 | 5041-Fuel piping and valves A | D1-Forced - Immediate | 862-CoG steam units
5041 | Fuel piping and valves A | Gas Turbine | Fuel; Ignition; and Combustion Systems | U1 | Forced - Immediate | 2017 | Waste Heat | WH | 862 | CoG steam units | TRE | Off-Peak | 950.2833 | 67 | 1 | 1 | 5041-Fuel piping and valves A | U1-Forced - Immediate | 862-CoG steam units
5041 | Fuel piping and valves A | Gas Turbine | Fuel; Ignition; and Combustion Systems | D1 | Forced - Immediate | 2017 | Waste Heat | WH | 862 | CoG steam units | WECC | Summer | 1033.2 | 123 | 1 | 1 | 5041-Fuel piping and valves A | D1-Forced - Immediate | 862-CoG steam units
5041 | Fuel piping and valves A | Gas Turbine | Fuel; Ignition; and Combustion Systems | D1 | Forced - Immediate | 2017 | Waste Heat | WH | 862 | CoG steam units | TRE | Off-Peak | 201.5833 | 59 | 1 | 1 | 5041-Fuel piping and valves A | D1-Forced - Immediate | 862-CoG steam units
5042 | Fuel nozzles/vanes B | Gas Turbine | Fuel; Ignition; and Combustion Systems | U3 | Forced - Postponed | 2017 | Gas | GG | 300 | Gas Turbine/Jet Engine (Simple Cycle Operation) | WECC | Summer | 2569.28 | 99.2 | 1 | 1 | 5042-Fuel nozzles/vanes B | U3-Forced - Postponed | 300-Gas Turbine/Jet Engine (Simple Cycle Operation)
5042 | Fuel nozzles/vanes B | Gas Turbine | Fuel; Ignition; and Combustion Systems | U1 | Forced - Immediate | 2017 | Gas | GG | 300 | Gas Turbine/Jet Engine (Simple Cycle Operation) | SERC | Off-Peak | 7.4166 | 89 | 1 | 1 | 5042-Fuel nozzles/vanes B | U1-Forced - Immediate | 300-Gas Turbine/Jet Engine (Simple Cycle Operation)
5042 | Fuel nozzles/vanes B | Gas Turbine | Fuel; Ignition; and Combustion Systems | U1 | Forced - Immediate | 2017 | Gas | GG | 300 | Gas Turbine/Jet Engine (Simple Cycle Operation) | WECC | Winter | 4823.5 | 55 | 1 | 1 | 5042-Fuel nozzles/vanes B | U1-Forced - Immediate | 300-Gas Turbine/Jet Engine (Simple Cycle Operation)
5042 | Fuel nozzles/vanes B | Gas Turbine | Fuel; Ignition; and Combustion Systems | SF | Startup Failure | 2017 | Gas | GG | 300 | Gas Turbine/Jet Engine (Simple Cycle Operation) | SERC | Off-Peak | 7673.3166 | 151 | 1 | 1 | 5042-Fuel nozzles/vanes B | SF-Startup Failure | 300-Gas Turbine/Jet Engine (Simple Cycle Operation)
5042 | Fuel nozzles/vanes B | Gas Turbine | Fuel; Ignition; and Combustion Systems | U1 | Forced - Immediate | 2017 | Gas | GG | 300 | Gas Turbine/Jet Engine (Simple Cycle Operation) | RFC | Off-Peak | 1684.68 | 80.8 | 1 | 1 | 5042-Fuel nozzles/vanes B | U1-Forced - Immediate | 300-Gas Turbine/Jet Engine (Simple Cycle Operation)
5042 | Fuel nozzles/vanes B | Gas Turbine | Fuel; Ignition; and Combustion Systems | U1 | Forced - Immediate | 2017 | Oil | DI | 300 | Gas Turbine/Jet Engine (Simple Cycle Operation) | NPCC | Summer | 48.2533 | 15.4 | 1 | 1 | 5042-Fuel nozzles/vanes B | U1-Forced - Immediate | 300-Gas Turbine/Jet Engine (Simple Cycle Operation)
5042 | Fuel nozzles/vanes B | Gas Turbine | Fuel; Ignition; and Combustion Systems | U1 | Forced - Immediate | 2017 | Oil | DI | 300 | Gas Turbine/Jet Engine (Simple Cycle Operation) | RFC | Summer | 683.4333 | 29 | 1 | 1 | 5042-Fuel nozzles/vanes B | U1-Forced - Immediate | 300-Gas Turbine/Jet Engine (Simple Cycle Operation)
5042 | Fuel nozzles/vanes B | Gas Turbine | Fuel; Ignition; and Combustion Systems | D1 | Forced - Immediate | 2017 | Gas | GG | 300 | Gas Turbine/Jet Engine (Simple Cycle Operation) | MRO | Winter | 209.1667 | 25 | 1 | 1 | 5042-Fuel nozzles/vanes B | D1-Forced - Immediate | 300-Gas Turbine/Jet Engine (Simple Cycle Operation)
5042 | Fuel nozzles/vanes B | Gas Turbine | Fuel; Ignition; and Combustion Systems | SF | Startup Failure | 2017 | Gas | GG | 800 | Miscellaneous | TRE | Off-Peak | 71.6666 | 215 | 1 | 1 | 5042-Fuel nozzles/vanes B | SF-Startup Failure | 800-Miscellaneous
5042 | Fuel nozzles/vanes B | Gas Turbine | Fuel; Ignition; and Combustion Systems | U1 | Forced - Immediate | 2017 | Gas | GG | 800 | Miscellaneous | TRE | Off-Peak | 71.6666 | 215 | 1 | 1 | 5042-Fuel nozzles/vanes B | U1-Forced - Immediate | 800-Miscellaneous
5042 | Fuel nozzles/vanes B | Gas Turbine | Fuel; Ignition; and Combustion Systems | D1 | Forced - Immediate | 2017 | Gas | GG | 850 | Combined Cycle Block | TRE | Summer | 505.6 | 316 | 1 | 1 | 5042-Fuel nozzles/vanes B | D1-Forced - Immediate | 850-Combined Cycle Block
5042 | Fuel nozzles/vanes B | Gas Turbine | Fuel; Ignition; and Combustion Systems | D1 | Forced - Immediate | 2017 | Gas | GG | 850 | Combined Cycle Block | SERC | Summer | 18826.7999 | 261 | 1 | 1 | 5042-Fuel nozzles/vanes B | D1-Forced - Immediate | 850-Combined Cycle Block
5042 | Fuel nozzles/vanes B | Gas Turbine | Fuel; Ignition; and Combustion Systems | D1 | Forced - Immediate | 2017 | Gas | GG | 850 | Combined Cycle Block | NPCC | Summer | 12815.5633 | 64.6 | 1 | 1 | 5042-Fuel nozzles/vanes B | D1-Forced - Immediate | 850-Combined Cycle Block
5042 | Fuel nozzles/vanes B | Gas Turbine | Fuel; Ignition; and Combustion Systems | U1 | Forced - Immediate | 2017 | Gas | GG | 850 | Combined Cycle Block | SERC | Off-Peak | 4112.1999 | 174 | 1 | 1 | 5042-Fuel nozzles/vanes B | U1-Forced - Immediate | 850-Combined Cycle Block
5042 | Fuel nozzles/vanes B | Gas Turbine | Fuel; Ignition; and Combustion Systems | U1 | Forced - Immediate | 2017 | Gas | GG | 850 | Combined Cycle Block | WECC | Summer | 440 | 88 | 1 | 1 | 5042-Fuel nozzles/vanes B | U1-Forced - Immediate | 850-Combined Cycle Block
5042 | Fuel nozzles/vanes B | Gas Turbine | Fuel; Ignition; and Combustion Systems | D1 | Forced - Immediate | 2017 | Gas | GG | 850 | Combined Cycle Block | NPCC | Off-Peak | 1775.52 | 73.98 | 1 | 1 | 5042-Fuel nozzles/vanes B | D1-Forced - Immediate | 850-Combined Cycle Block
5042 | Fuel nozzles/vanes B | Gas Turbine | Fuel; Ignition; and Combustion Systems | U1 | Forced - Immediate | 2017 | Gas | GG | 850 | Combined Cycle Block | WECC | Off-Peak | 3471.3333 | 101.6 | 1 | 1 | 5042-Fuel nozzles/vanes B | U1-Forced - Immediate | 850-Combined Cycle Block
5042 | Fuel nozzles/vanes B | Gas Turbine | Fuel; Ignition; and Combustion Systems | U1 | Forced - Immediate | 2017 | Gas | GG | 850 | Combined Cycle Block | RFC | Off-Peak | 19735.5 | 295 | 1 | 1 | 5042-Fuel nozzles/vanes B | U1-Forced - Immediate | 850-Combined Cycle Block
5042 | Fuel nozzles/vanes B | Gas Turbine | Fuel; Ignition; and Combustion Systems | D1 | Forced - Immediate | 2017 | Gas | GG | 850 | Combined Cycle Block | TRE | Summer | 637.2665 | 316 | 1 | 1 | 5042-Fuel nozzles/vanes B | D1-Forced - Immediate | 850-Combined Cycle Block
5042 | Fuel nozzles/vanes B | Gas Turbine | Fuel; Ignition; and Combustion Systems | U1 | Forced - Immediate | 2017 | Gas | GG | 851 | CC GT units | TRE | Off-Peak | 174.8 | 57 | 1 | 1 | 5042-Fuel nozzles/vanes B | U1-Forced - Immediate | 851-CC GT units
5042 | Fuel nozzles/vanes B | Gas Turbine | Fuel; Ignition; and Combustion Systems | U1 | Forced - Immediate | 2017 | Gas | GG | 851 | CC GT units | WECC | Summer | 1803.375 | 157.5 | 1 | 1 | 5042-Fuel nozzles/vanes B | U1-Forced - Immediate | 851-CC GT units
5042 | Fuel nozzles/vanes B | Gas Turbine | Fuel; Ignition; and Combustion Systems | U1 | Forced - Immediate | 2017 | Gas | GG | 851 | CC GT units | WECC | Summer | 35104.1249 | 157.5 | 1 | 1 | 5042-Fuel nozzles/vanes B | U1-Forced - Immediate | 851-CC GT units
5042 | Fuel nozzles/vanes B | Gas Turbine | Fuel; Ignition; and Combustion Systems | U1 | Forced - Immediate | 2017 | Gas | GG | 851 | CC GT units | WECC | Summer | 14734.125 | 157.5 | 1 | 1 | 5042-Fuel nozzles/vanes B | U1-Forced - Immediate | 851-CC GT units
5042 | Fuel nozzles/vanes B | Gas Turbine | Fuel; Ignition; and Combustion Systems | U1 | Forced - Immediate | 2017 | Gas | GG | 851 | CC GT units | SERC | Winter | 158.55 | 151 | 1 | 1 | 5042-Fuel nozzles/vanes B | U1-Forced - Immediate | 851-CC GT units
5042 | Fuel nozzles/vanes B | Gas Turbine | Fuel; Ignition; and Combustion Systems | U1 | Forced - Immediate | 2017 | Gas | GG | 851 | CC GT units | SERC | Winter | 2803.5666 | 151 | 1 | 1 | 5042-Fuel nozzles/vanes B | U1-Forced - Immediate | 851-CC GT units
5042 | Fuel nozzles/vanes B | Gas Turbine | Fuel; Ignition; and Combustion Systems | U1 | Forced - Immediate | 2017 | Gas | GG | 851 | CC GT units | WECC | Summer | 139.1249 | 157.5 | 1 | 1 | 5042-Fuel nozzles/vanes B | U1-Forced - Immediate | 851-CC GT units
5042 | Fuel nozzles/vanes B | Gas Turbine | Fuel; Ignition; and Combustion Systems | U1 | Forced - Immediate | 2017 | Gas | GG | 851 | CC GT units | WECC | Summer | 152.2499 | 157.5 | 1 | 1 | 5042-Fuel nozzles/vanes B | U1-Forced - Immediate | 851-CC GT units
5042 | Fuel nozzles/vanes B | Gas Turbine | Fuel; Ignition; and Combustion Systems | U1 | Forced - Immediate | 2017 | Gas | GG | 851 | CC GT units | TRE | Winter | 3090.3666 | 166 | 1 | 1 | 5042-Fuel nozzles/vanes B | U1-Forced - Immediate | 851-CC GT units
5042 | Fuel nozzles/vanes B | Gas Turbine | Fuel; Ignition; and Combustion Systems | SF | Startup Failure | 2017 | Gas | GG | 851 | CC GT units | SERC | Winter | 239.1666 | 175 | 1 | 1 | 5042-Fuel nozzles/vanes B | SF-Startup Failure | 851-CC GT units
5042 | Fuel nozzles/vanes B | Gas Turbine | Fuel; Ignition; and Combustion Systems | U1 | Forced - Immediate | 2017 | Gas | GG | 851 | CC GT units | RFC | Off-Peak | 74.459 | 106.37 | 1 | 1 | 5042-Fuel nozzles/vanes B | U1-Forced - Immediate | 851-CC GT units
5042 | Fuel nozzles/vanes B | Gas Turbine | Fuel; Ignition; and Combustion Systems | U1 | Forced - Immediate | 2017 | Gas | GG | 851 | CC GT units | WECC | Summer | 120.7499 | 157.5 | 1 | 1 | 5042-Fuel nozzles/vanes B | U1-Forced - Immediate | 851-CC GT units
5042 | Fuel nozzles/vanes B | Gas Turbine | Fuel; Ignition; and Combustion Systems | SF | Startup Failure | 2017 | Gas | GG | 851 | CC GT units | TRE | Winter | 1508.6599 | 187.8 | 1 | 1 | 5042-Fuel nozzles/vanes B | SF-Startup Failure | 851-CC GT units
5042 | Fuel nozzles/vanes B | Gas Turbine | Fuel; Ignition; and Combustion Systems | SF | Startup Failure | 2017 | Gas | GG | 851 | CC GT units | SERC | Summer | 157.0666 | 248 | 1 | 1 | 5042-Fuel nozzles/vanes B | SF-Startup Failure | 851-CC GT units
5042 | Fuel nozzles/vanes B | Gas Turbine | Fuel; Ignition; and Combustion Systems | SF | Startup Failure | 2017 | Gas | GG | 851 | CC GT units | SERC | Winter | 11465.9333 | 151 | 1 | 1 | 5042-Fuel nozzles/vanes B | SF-Startup Failure | 851-CC GT units
5042 | Fuel nozzles/vanes B | Gas Turbine | Fuel; Ignition; and Combustion Systems | D1 | Forced - Immediate | 2017 | Waste Heat | WH | 852 | CC steam units | RFC | Off-Peak | 35.91 | 51.3 | 1 | 1 | 5042-Fuel nozzles/vanes B | D1-Forced - Immediate | 852-CC steam units
5042 | Fuel nozzles/vanes B | Gas Turbine | Fuel; Ignition; and Combustion Systems | D3 | Forced - Postponed | 2017 | Waste Heat | WH | 852 | CC steam units | RFC | Winter | 7432.8 | 72 | 1 | 1 | 5042-Fuel nozzles/vanes B | D3-Forced - Postponed | 852-CC steam units
5042 | Fuel nozzles/vanes B | Gas Turbine | Fuel; Ignition; and Combustion Systems | D1 | Forced - Immediate | 2017 | Gas | GG | 852 | CC steam units | TRE | Off-Peak | 79.7333 | 26 | 1 | 1 | 5042-Fuel nozzles/vanes B | D1-Forced - Immediate | 852-CC steam units
5042 | Fuel nozzles/vanes B | Gas Turbine | Fuel; Ignition; and Combustion Systems | D1 | Forced - Immediate | 2017 | Waste Heat | WH | 852 | CC steam units | RFC | Winter | 347.5 | 139 | 1 | 1 | 5042-Fuel nozzles/vanes B | D1-Forced - Immediate | 852-CC steam units
5042 | Fuel nozzles/vanes B | Gas Turbine | Fuel; Ignition; and Combustion Systems | D1 | Forced - Immediate | 2017 | Waste Heat | WH | 852 | CC steam units | TRE | Winter | 146.6333 | 166 | 1 | 1 | 5042-Fuel nozzles/vanes B | D1-Forced - Immediate | 852-CC steam units
5042 | Fuel nozzles/vanes B | Gas Turbine | Fuel; Ignition; and Combustion Systems | D1 | Forced - Immediate | 2017 | Waste Heat | WH | 852 | CC steam units | WECC | Summer | 13 | 10 | 1 | 1 | 5042-Fuel nozzles/vanes B | D1-Forced - Immediate | 852-CC steam units
5042 | Fuel nozzles/vanes B | Gas Turbine | Fuel; Ignition; and Combustion Systems | D1 | Forced - Immediate | 2017 | Waste Heat | WH | 852 | CC steam units | SERC | Winter | 140.7666 | 103 | 1 | 1 | 5042-Fuel nozzles/vanes B | D1-Forced - Immediate | 852-CC steam units
5042 | Fuel nozzles/vanes B | Gas Turbine | Fuel; Ignition; and Combustion Systems | D1 | Forced - Immediate | 2017 | Waste Heat | WH | 852 | CC steam units | TRE | Winter | 652.3066 | 81.2 | 1 | 1 | 5042-Fuel nozzles/vanes B | D1-Forced - Immediate | 852-CC steam units
5042 | Fuel nozzles/vanes B | Gas Turbine | Fuel; Ignition; and Combustion Systems | D1 | Forced - Immediate | 2017 | Waste Heat | WH | 852 | CC steam units | TRE | Winter | 1679.3666 | 166 | 1 | 1 | 5042-Fuel nozzles/vanes B | D1-Forced - Immediate | 852-CC steam units
5042 | Fuel nozzles/vanes B | Gas Turbine | Fuel; Ignition; and Combustion Systems | D1 | Forced - Immediate | 2017 | Waste Heat | WH | 852 | CC steam units | WECC | Winter | 6286.25 | 75 | 1 | 1 | 5042-Fuel nozzles/vanes B | D1-Forced - Immediate | 852-CC steam units
5042 | Fuel nozzles/vanes B | Gas Turbine | Fuel; Ignition; and Combustion Systems | D2 | Forced - Delayed | 2017 | Waste Heat | WH | 852 | CC steam units | TRE | Summer | 15.4 | 6 | 1 | 1 | 5042-Fuel nozzles/vanes B | D2-Forced - Delayed | 852-CC steam units
5042 | Fuel nozzles/vanes B | Gas Turbine | Fuel; Ignition; and Combustion Systems | U1 | Forced - Immediate | 2017 | Gas | GG | 860 | Co-generator Block | WECC | Off-Peak | 797.15 | 74.5 | 1 | 1 | 5042-Fuel nozzles/vanes B | U1-Forced - Immediate | 860-Co-generator Block
5042 | Fuel nozzles/vanes B | Gas Turbine | Fuel; Ignition; and Combustion Systems | U1 | Forced - Immediate | 2017 | Gas | GG | 861 | CoG GT units | WECC | Summer | 102.5 | 49.2 | 1 | 1 | 5042-Fuel nozzles/vanes B | U1-Forced - Immediate | 861-CoG GT units
5043 | Fuel filters A | Gas Turbine | Fuel; Ignition; and Combustion Systems | D1 | Forced - Immediate | 2017 | Oil | DI | 300 | Gas Turbine/Jet Engine (Simple Cycle Operation) | RFC | Off-Peak | 36.2 | 6 | 1 | 1 | 5043-Fuel filters A | D1-Forced - Immediate | 300-Gas Turbine/Jet Engine (Simple Cycle Operation)
5043 | Fuel filters A | Gas Turbine | Fuel; Ignition; and Combustion Systems | SF | Startup Failure | 2017 | Oil | DI | 300 | Gas Turbine/Jet Engine (Simple Cycle Operation) | SERC | Off-Peak | 83.2065 | 19.89 | 1 | 1 | 5043-Fuel filters A | SF-Startup Failure | 300-Gas Turbine/Jet Engine (Simple Cycle Operation)
5043 | Fuel filters A | Gas Turbine | Fuel; Ignition; and Combustion Systems | U1 | Forced - Immediate | 2017 | Oil | DI | 300 | Gas Turbine/Jet Engine (Simple Cycle Operation) | RFC | Off-Peak | 4.2 | 18 | 1 | 1 | 5043-Fuel filters A | U1-Forced - Immediate | 300-Gas Turbine/Jet Engine (Simple Cycle Operation)
5043 | Fuel filters A | Gas Turbine | Fuel; Ignition; and Combustion Systems | U1 | Forced - Immediate | 2017 | Oil | DI | 300 | Gas Turbine/Jet Engine (Simple Cycle Operation) | RFC | Summer | 4.4 | 24 | 1 | 1 | 5043-Fuel filters A | U1-Forced - Immediate | 300-Gas Turbine/Jet Engine (Simple Cycle Operation)
5043 | Fuel filters A | Gas Turbine | Fuel; Ignition; and Combustion Systems | D1 | Forced - Immediate | 2017 | Oil | DI | 300 | Gas Turbine/Jet Engine (Simple Cycle Operation) | RFC | Off-Peak | 2.1333 | 8 | 1 | 1 | 5043-Fuel filters A | D1-Forced - Immediate | 300-Gas Turbine/Jet Engine (Simple Cycle Operation)
5043 | Fuel filters A | Gas Turbine | Fuel; Ignition; and Combustion Systems | SF | Startup Failure | 2017 | Gas | GG | 300 | Gas Turbine/Jet Engine (Simple Cycle Operation) | WECC | Off-Peak | 20.7 | 69 | 1 | 1 | 5043-Fuel filters A | SF-Startup Failure | 300-Gas Turbine/Jet Engine (Simple Cycle Operation)
5043 | Fuel filters A | Gas Turbine | Fuel; Ignition; and Combustion Systems | U1 | Forced - Immediate | 2017 | Oil | DI | 300 | Gas Turbine/Jet Engine (Simple Cycle Operation) | RFC | Off-Peak | 4.5 | 18 | 1 | 1 | 5043-Fuel filters A | U1-Forced - Immediate | 300-Gas Turbine/Jet Engine (Simple Cycle Operation)
5043 | Fuel filters A | Gas Turbine | Fuel; Ignition; and Combustion Systems | U1 | Forced - Immediate | 2017 | Gas | GG | 300 | Gas Turbine/Jet Engine (Simple Cycle Operation) | WECC | Off-Peak | 44.85 | 69 | 1 | 1 | 5043-Fuel filters A | U1-Forced - Immediate | 300-Gas Turbine/Jet Engine (Simple Cycle Operation)
5043 | Fuel filters A | Gas Turbine | Fuel; Ignition; and Combustion Systems | D1 | Forced - Immediate | 2017 | Gas | GG | 850 | Combined Cycle Block | SERC | Off-Peak | 4083.5165 | 401 | 1 | 1 | 5043-Fuel filters A | D1-Forced - Immediate | 850-Combined Cycle Block
5043 | Fuel filters A | Gas Turbine | Fuel; Ignition; and Combustion Systems | D1 | Forced - Immediate | 2017 | Gas | GG | 850 | Combined Cycle Block | WECC | Summer | 919.33 | 92.55 | 1 | 1 | 5043-Fuel filters A | D1-Forced - Immediate | 850-Combined Cycle Block
5043 | Fuel filters A | Gas Turbine | Fuel; Ignition; and Combustion Systems | U1 | Forced - Immediate | 2017 | Gas | GG | 850 | Combined Cycle Block | NPCC | Winter | 1544.1666 | 170 | 1 | 1 | 5043-Fuel filters A | U1-Forced - Immediate | 850-Combined Cycle Block
5043 | Fuel filters A | Gas Turbine | Fuel; Ignition; and Combustion Systems | U1 | Forced - Immediate | 2017 | Gas | GG | 851 | CC GT units | WECC | Off-Peak | 833.6333 | 178 | 1 | 1 | 5043-Fuel filters A | U1-Forced - Immediate | 851-CC GT units
5043 | Fuel filters A | Gas Turbine | Fuel; Ignition; and Combustion Systems | U2 | Forced - Delayed | 2017 | Gas | GG | 851 | CC GT units | WECC | Summer | 5989.2807 | 255.77 | 1 | 1 | 5043-Fuel filters A | U2-Forced - Delayed | 851-CC GT units
5043 | Fuel filters A | Gas Turbine | Fuel; Ignition; and Combustion Systems | U2 | Forced - Delayed | 2017 | Gas | GG | 851 | CC GT units | TRE | Summer | 953.3333 | 208 | 1 | 1 | 5043-Fuel filters A | U2-Forced - Delayed | 851-CC GT units
5043 | Fuel filters A | Gas Turbine | Fuel; Ignition; and Combustion Systems | D3 | Forced - Postponed | 2017 | Gas | GG | 851 | CC GT units | WECC | Summer | 503.9596 | 43.57 | 1 | 1 | 5043-Fuel filters A | D3-Forced - Postponed | 851-CC GT units
5043 | Fuel filters A | Gas Turbine | Fuel; Ignition; and Combustion Systems | U1 | Forced - Immediate | 2017 | Waste Heat | WH | 852 | CC steam units | WECC | Summer | 4367.94 | 169.3 | 1 | 1 | 5043-Fuel filters A | U1-Forced - Immediate | 852-CC steam units
5043 | Fuel filters A | Gas Turbine | Fuel; Ignition; and Combustion Systems | D1 | Forced - Immediate | 2017 | Waste Heat | WH | 852 | CC steam units | WECC | Off-Peak | 533 | 123 | 1 | 1 | 5043-Fuel filters A | D1-Forced - Immediate | 852-CC steam units
5043 | Fuel filters A | Gas Turbine | Fuel; Ignition; and Combustion Systems | D1 | Forced - Immediate | 2017 | Waste Heat | WH | 852 | CC steam units | TRE | Summer | 676.0416 | 147.5 | 1 | 1 | 5043-Fuel filters A | D1-Forced - Immediate | 852-CC steam units
5043 | Fuel filters A | Gas Turbine | Fuel; Ignition; and Combustion Systems | D3 | Forced - Postponed | 2017 | Waste Heat | WH | 852 | CC steam units | WECC | Summer | 569.4698 | 50.47 | 1 | 1 | 5043-Fuel filters A | D3-Forced - Postponed | 852-CC steam units
5043 | Fuel filters A | Gas Turbine | Fuel; Ignition; and Combustion Systems | U1 | Forced - Immediate | 2017 | Gas | GG | 861 | CoG GT units | WECC | Off-Peak | 485.3333 | 112 | 1 | 1 | 5043-Fuel filters A | U1-Forced - Immediate | 861-CoG GT units
5044 | Liquid fuel oil pump A | Gas Turbine | Fuel; Ignition; and Combustion Systems | SF | Startup Failure | 2017 | Gas | GG | 300 | Gas Turbine/Jet Engine (Simple Cycle Operation) | MRO | Winter | 54.52 | 56.4 | 1 | 1 | 5044-Liquid fuel oil pump A | SF-Startup Failure | 300-Gas Turbine/Jet Engine (Simple Cycle Operation)
5044 | Liquid fuel oil pump A | Gas Turbine | Fuel; Ignition; and Combustion Systems | SF | Startup Failure | 2017 | Oil | DI | 300 | Gas Turbine/Jet Engine (Simple Cycle Operation) | NPCC | Winter | 139.7 | 22 | 1 | 1 | 5044-Liquid fuel oil pump A | SF-Startup Failure | 300-Gas Turbine/Jet Engine (Simple Cycle Operation)
5044 | Liquid fuel oil pump A | Gas Turbine | Fuel; Ignition; and Combustion Systems | U1 | Forced - Immediate | 2017 | Oil | DI | 300 | Gas Turbine/Jet Engine (Simple Cycle Operation) | RFC | Winter | 10716.3 | 54 | 1 | 1 | 5044-Liquid fuel oil pump A | U1-Forced - Immediate | 300-Gas Turbine/Jet Engine (Simple Cycle Operation)
5044 | Liquid fuel oil pump A | Gas Turbine | Fuel; Ignition; and Combustion Systems | SF | Startup Failure | 2017 | Gas | GG | 300 | Gas Turbine/Jet Engine (Simple Cycle Operation) | MRO | Winter | 85.715 | 55.3 | 1 | 1 | 5044-Liquid fuel oil pump A | SF-Startup Failure | 300-Gas Turbine/Jet Engine (Simple Cycle Operation)
5044 | Liquid fuel oil pump A | Gas Turbine | Fuel; Ignition; and Combustion Systems | SF | Startup Failure | 2017 | Gas | GG | 300 | Gas Turbine/Jet Engine (Simple Cycle Operation) | NPCC | Winter | 0.83163 | 49.9 | 1 | 1 | 5044-Liquid fuel oil pump A | SF-Startup Failure | 300-Gas Turbine/Jet Engine (Simple Cycle Operation)
5044 | Liquid fuel oil pump A | Gas Turbine | Fuel; Ignition; and Combustion Systems | U1 | Forced - Immediate | 2017 | Gas | GG | 300 | Gas Turbine/Jet Engine (Simple Cycle Operation) | SERC | Winter | 544.34 | 20.4 | 1 | 1 | 5044-Liquid fuel oil pump A | U1-Forced - Immediate | 300-Gas Turbine/Jet Engine (Simple Cycle Operation)
5044 | Liquid fuel oil pump A | Gas Turbine | Fuel; Ignition; and Combustion Systems | SF | Startup Failure | 2017 | Oil | DI | 300 | Gas Turbine/Jet Engine (Simple Cycle Operation) | MRO | Off-Peak | 147.12 | 61.3 | 1 | 1 | 5044-Liquid fuel oil pump A | SF-Startup Failure | 300-Gas Turbine/Jet Engine (Simple Cycle Operation)
5044 | Liquid fuel oil pump A | Gas Turbine | Fuel; Ignition; and Combustion Systems | U1 | Forced - Immediate | 2017 | Gas | GG | 300 | Gas Turbine/Jet Engine (Simple Cycle Operation) | MRO | Off-Peak | 1818 | 27 | 1 | 1 | 5044-Liquid fuel oil pump A | U1-Forced - Immediate | 300-Gas Turbine/Jet Engine (Simple Cycle Operation)
5044 | Liquid fuel oil pump A | Gas Turbine | Fuel; Ignition; and Combustion Systems | U1 | Forced - Immediate | 2017 | Gas | GG | 300 | Gas Turbine/Jet Engine (Simple Cycle Operation) | RFC | Winter | 2284.62 | 104.4 | 1 | 1 | 5044-Liquid fuel oil pump A | U1-Forced - Immediate | 300-Gas Turbine/Jet Engine (Simple Cycle Operation)
5044 | Liquid fuel oil pump A | Gas Turbine | Fuel; Ignition; and Combustion Systems | D1 | Forced - Immediate | 2017 | Gas | GG | 850 | Combined Cycle Block | NPCC | Off-Peak | 6539.04 | 90.82 | 1 | 1 | 5044-Liquid fuel oil pump A | D1-Forced - Immediate | 850-Combined Cycle Block
5044 | Liquid fuel oil pump A | Gas Turbine | Fuel; Ignition; and Combustion Systems | U1 | Forced - Immediate | 2017 | Gas | GG | 851 | CC GT units | NPCC | Winter | 233.6999 | 171 | 1 | 1 | 5044-Liquid fuel oil pump A | U1-Forced - Immediate | 851-CC GT units
5044 | Liquid fuel oil pump A | Gas Turbine | Fuel; Ignition; and Combustion Systems | D1 | Forced - Immediate | 2017 | Gas | GG | 852 | CC steam units | NPCC | Winter | 177.6666 | 130 | 1 | 1 | 5044-Liquid fuel oil pump A | D1-Forced - Immediate | 852-CC steam units
5046 | Liquid fuel oil transfer/forwarding pump B | Gas Turbine | Fuel; Ignition; and Combustion Systems | U1 | Forced - Immediate | 2017 | Gas | GG | 300 | Gas Turbine/Jet Engine (Simple Cycle Operation) | SERC | Summer | 16.2 | 54 | 1 | 1 | 5046-Liquid fuel oil transfer/forwarding pump B | U1-Forced - Immediate | 300-Gas Turbine/Jet Engine (Simple Cycle Operation)
5046 | Liquid fuel oil transfer/forwarding pump B | Gas Turbine | Fuel; Ignition; and Combustion Systems | U1 | Forced - Immediate | 2017 | Gas | GG | 300 | Gas Turbine/Jet Engine (Simple Cycle Operation) | SERC | Off-Peak | 5.4 | 54 | 1 | 1 | 5046-Liquid fuel oil transfer/forwarding pump B | U1-Forced - Immediate | 300-Gas Turbine/Jet Engine (Simple Cycle Operation)
5046 | Liquid fuel oil transfer/forwarding pump B | Gas Turbine | Fuel; Ignition; and Combustion Systems | SF | Startup Failure | 2017 | Gas | GG | 300 | Gas Turbine/Jet Engine (Simple Cycle Operation) | NPCC | Winter | 9.585 | 21.3 | 1 | 1 | 5046-Liquid fuel oil transfer/forwarding pump B | SF-Startup Failure | 300-Gas Turbine/Jet Engine (Simple Cycle Operation)
5046 | Liquid fuel oil transfer/forwarding pump B | Gas Turbine | Fuel; Ignition; and Combustion Systems | SF | Startup Failure | 2017 | Oil | DI | 300 | Gas Turbine/Jet Engine (Simple Cycle Operation) | SERC | Summer | 955.7666 | 53 | 1 | 1 | 5046-Liquid fuel oil transfer/forwarding pump B | SF-Startup Failure | 300-Gas Turbine/Jet Engine (Simple Cycle Operation)
5046 | Liquid fuel oil transfer/forwarding pump B | Gas Turbine | Fuel; Ignition; and Combustion Systems | U1 | Forced - Immediate | 2017 | Gas | GG | 300 | Gas Turbine/Jet Engine (Simple Cycle Operation) | SERC | Summer | 695.7 | 54 | 1 | 1 | 5046-Liquid fuel oil transfer/forwarding pump B | U1-Forced - Immediate | 300-Gas Turbine/Jet Engine (Simple Cycle Operation)
5046 | Liquid fuel oil transfer/forwarding pump B | Gas Turbine | Fuel; Ignition; and Combustion Systems | U1 | Forced - Immediate | 2017 | Gas | GG | 850 | Combined Cycle Block | NPCC | Winter | 320.04 | 76.2 | 1 | 1 | 5046-Liquid fuel oil transfer/forwarding pump B | U1-Forced - Immediate | 850-Combined Cycle Block
5046 | Liquid fuel oil transfer/forwarding pump B | Gas Turbine | Fuel; Ignition; and Combustion Systems | U1 | Forced - Immediate | 2017 | Gas | GG | 850 | Combined Cycle Block | NPCC | Winter | 328.6 | 106 | 1 | 1 | 5046-Liquid fuel oil transfer/forwarding pump B | U1-Forced - Immediate | 850-Combined Cycle Block
5046 | Liquid fuel oil transfer/forwarding pump B | Gas Turbine | Fuel; Ignition; and Combustion Systems | U1 | Forced - Immediate | 2017 | Gas | GG | 851 | CC GT units | WECC | Winter | 60.9499 | 79.5 | 1 | 1 | 5046-Liquid fuel oil transfer/forwarding pump B | U1-Forced - Immediate | 851-CC GT units
5046 | Liquid fuel oil transfer/forwarding pump B | Gas Turbine | Fuel; Ignition; and Combustion Systems | U1 | Forced - Immediate | 2017 | Gas | GG | 851 | CC GT units | WECC | Winter | 26.5 | 79.5 | 1 | 1 | 5046-Liquid fuel oil transfer/forwarding pump B | U1-Forced - Immediate | 851-CC GT units
5046 | Liquid fuel oil transfer/forwarding pump B | Gas Turbine | Fuel; Ignition; and Combustion Systems | U1 | Forced - Immediate | 2017 | Gas | GG | 851 | CC GT units | SERC | Summer | 128.9999 | 180 | 1 | 1 | 5046-Liquid fuel oil transfer/forwarding pump B | U1-Forced - Immediate | 851-CC GT units
5046 | Liquid fuel oil transfer/forwarding pump B | Gas Turbine | Fuel; Ignition; and Combustion Systems | U1 | Forced - Immediate | 2017 | Gas | GG | 852 | CC steam units | SERC | Summer | 582.1332 | 472 | 1 | 1 | 5046-Liquid fuel oil transfer/forwarding pump B | U1-Forced - Immediate | 852-CC steam units
5047 | Liquid fuel purge system A | Gas Turbine | Fuel; Ignition; and Combustion Systems | U1 | Forced - Immediate | 2017 | Gas | GG | 300 | Gas Turbine/Jet Engine (Simple Cycle Operation) | RFC | Summer | 298.1333 | 172 | 1 | 1 | 5047-Liquid fuel purge system A | U1-Forced - Immediate | 300-Gas Turbine/Jet Engine (Simple Cycle Operation)
5047 | Liquid fuel purge system A | Gas Turbine | Fuel; Ignition; and Combustion Systems | U1 | Forced - Immediate | 2017 | Gas | GG | 300 | Gas Turbine/Jet Engine (Simple Cycle Operation) | RFC | Winter | 61.25 | 175 | 1 | 1 | 5047-Liquid fuel purge system A | U1-Forced - Immediate | 300-Gas Turbine/Jet Engine (Simple Cycle Operation)
5047 | Liquid fuel purge system A | Gas Turbine | Fuel; Ignition; and Combustion Systems | SF | Startup Failure | 2017 | Gas | GG | 300 | Gas Turbine/Jet Engine (Simple Cycle Operation) | SERC | Off-Peak | 1051.7 | 78 | 1 | 1 | 5047-Liquid fuel purge system A | SF-Startup Failure | 300-Gas Turbine/Jet Engine (Simple Cycle Operation)
5047 | Liquid fuel purge system A | Gas Turbine | Fuel; Ignition; and Combustion Systems | SF | Startup Failure | 2017 | Gas | GG | 300 | Gas Turbine/Jet Engine (Simple Cycle Operation) | SERC | Summer | 114.52 | 163.6 | 1 | 1 | 5047-Liquid fuel purge system A | SF-Startup Failure | 300-Gas Turbine/Jet Engine (Simple Cycle Operation)
5047 | Liquid fuel purge system A | Gas Turbine | Fuel; Ignition; and Combustion Systems | U1 | Forced - Immediate | 2017 | Gas | GG | 300 | Gas Turbine/Jet Engine (Simple Cycle Operation) | WECC | Off-Peak | 3423.3466 | 74.8 | 1 | 1 | 5047-Liquid fuel purge system A | U1-Forced - Immediate | 300-Gas Turbine/Jet Engine (Simple Cycle Operation)
5047 | Liquid fuel purge system A | Gas Turbine | Fuel; Ignition; and Combustion Systems | U1 | Forced - Immediate | 2017 | Gas | GG | 300 | Gas Turbine/Jet Engine (Simple Cycle Operation) | SERC | Summer | 164.8333 | 43 | 1 | 1 | 5047-Liquid fuel purge system A | U1-Forced - Immediate | 300-Gas Turbine/Jet Engine (Simple Cycle Operation)
5047 | Liquid fuel purge system A | Gas Turbine | Fuel; Ignition; and Combustion Systems | SF | Startup Failure | 2017 | Gas | GG | 300 | Gas Turbine/Jet Engine (Simple Cycle Operation) | RFC | Off-Peak | 181.3333 | 85 | 1 | 1 | 5047-Liquid fuel purge system A | SF-Startup Failure | 300-Gas Turbine/Jet Engine (Simple Cycle Operation)
5047 | Liquid fuel purge system A | Gas Turbine | Fuel; Ignition; and Combustion Systems | U1 | Forced - Immediate | 2017 | Gas | GG | 300 | Gas Turbine/Jet Engine (Simple Cycle Operation) | RFC | Winter | 1310.0666 | 172 | 1 | 1 | 5047-Liquid fuel purge system A | U1-Forced - Immediate | 300-Gas Turbine/Jet Engine (Simple Cycle Operation)
5047 | Liquid fuel purge system A | Gas Turbine | Fuel; Ignition; and Combustion Systems | U1 | Forced - Immediate | 2017 | Gas | GG | 300 | Gas Turbine/Jet Engine (Simple Cycle Operation) | SERC | Winter | 6194.6666 | 160 | 1 | 1 | 5047-Liquid fuel purge system A | U1-Forced - Immediate | 300-Gas Turbine/Jet Engine (Simple Cycle Operation)
5047 | Liquid fuel purge system A | Gas Turbine | Fuel; Ignition; and Combustion Systems | U1 | Forced - Immediate | 2017 | Gas | GG | 300 | Gas Turbine/Jet Engine (Simple Cycle Operation) | WECC | Winter | 124.6666 | 136 | 1 | 1 | 5047-Liquid fuel purge system A | U1-Forced - Immediate | 300-Gas Turbine/Jet Engine (Simple Cycle Operation)
5047 | Liquid fuel purge system A | Gas Turbine | Fuel; Ignition; and Combustion Systems | U1 | Forced - Immediate | 2017 | Gas | GG | 300 | Gas Turbine/Jet Engine (Simple Cycle Operation) | SERC | Winter | 1589.3333 | 160 | 1 | 1 | 5047-Liquid fuel purge system A | U1-Forced - Immediate | 300-Gas Turbine/Jet Engine (Simple Cycle Operation)
5047 | Liquid fuel purge system A | Gas Turbine | Fuel; Ignition; and Combustion Systems | SF | Startup Failure | 2017 | Gas | GG | 300 | Gas Turbine/Jet Engine (Simple Cycle Operation) | SERC | Off-Peak | 214.5733 | 167.2 | 1 | 1 | 5047-Liquid fuel purge system A | SF-Startup Failure | 300-Gas Turbine/Jet Engine (Simple Cycle Operation)
5047 | Liquid fuel purge system A | Gas Turbine | Fuel; Ignition; and Combustion Systems | U1 | Forced - Immediate | 2017 | Gas | GG | 300 | Gas Turbine/Jet Engine (Simple Cycle Operation) | NPCC | Off-Peak | 196.2 | 98.1 | 1 | 3 | 5047-Liquid fuel purge system A | U1-Forced - Immediate | 300-Gas Turbine/Jet Engine (Simple Cycle Operation)
5047 | Liquid fuel purge system A | Gas Turbine | Fuel; Ignition; and Combustion Systems | U1 | Forced - Immediate | 2017 | Gas | GG | 300 | Gas Turbine/Jet Engine (Simple Cycle Operation) | SERC | Summer | 54.5333 | 163.6 | 1 | 1 | 5047-Liquid fuel purge system A | U1-Forced - Immediate | 300-Gas Turbine/Jet Engine (Simple Cycle Operation)
5047 | Liquid fuel purge system A | Gas Turbine | Fuel; Ignition; and Combustion Systems | U1 | Forced - Immediate | 2017 | Gas | GG | 850 | Combined Cycle Block | NPCC | Summer | 183.5166 | 77 | 1 | 1 | 5047-Liquid fuel purge system A | U1-Forced - Immediate | 850-Combined Cycle Block
5047 | Liquid fuel purge system A | Gas Turbine | Fuel; Ignition; and Combustion Systems | U1 | Forced - Immediate | 2017 | Gas | GG | 850 | Combined Cycle Block | NPCC | Winter | 985.5549 | 134.7 | 1 | 1 | 5047-Liquid fuel purge system A | U1-Forced - Immediate | 850-Combined Cycle Block
5047 | Liquid fuel purge system A | Gas Turbine | Fuel; Ignition; and Combustion Systems | U1 | Forced - Immediate | 2017 | Gas | GG | 850 | Combined Cycle Block | NPCC | Summer | 304.15 | 77 | 1 | 1 | 5047-Liquid fuel purge system A | U1-Forced - Immediate | 850-Combined Cycle Block
5047 | Liquid fuel purge system A | Gas Turbine | Fuel; Ignition; and Combustion Systems | D1 | Forced - Immediate | 2017 | Gas | GG | 850 | Combined Cycle Block | SERC | Summer | 884 | 260 | 1 | 1 | 5047-Liquid fuel purge system A | D1-Forced - Immediate | 850-Combined Cycle Block
5047 | Liquid fuel purge system A | Gas Turbine | Fuel; Ignition; and Combustion Systems | U1 | Forced - Immediate | 2017 | Gas | GG | 850 | Combined Cycle Block | SERC | Summer | 398.6663 | 520 | 1 | 1 | 5047-Liquid fuel purge system A | U1-Forced - Immediate | 850-Combined Cycle Block
5047 | Liquid fuel purge system A | Gas Turbine | Fuel; Ignition; and Combustion Systems | D1 | Forced - Immediate | 2017 | Gas | GG | 850 | Combined Cycle Block | NPCC | Summer | 2830.0998 | 273 | 1 | 1 | 5047-Liquid fuel purge system A | D1-Forced - Immediate | 850-Combined Cycle Block
5047 | Liquid fuel purge system A | Gas Turbine | Fuel; Ignition; and Combustion Systems | U1 | Forced - Immediate | 2017 | Gas | GG | 851 | CC GT units | TRE | Off-Peak | 2557.5 | 150 | 1 | 1 | 5047-Liquid fuel purge system A | U1-Forced - Immediate | 851-CC GT units
5047 | Liquid fuel purge system A | Gas Turbine | Fuel; Ignition; and Combustion Systems | SF | Startup Failure | 2017 | Gas | GG | 851 | CC GT units | SERC | Winter | 354.65 | 173 | 1 | 1 | 5047-Liquid fuel purge system A | SF-Startup Failure | 851-CC GT units
5047 | Liquid fuel purge system A | Gas Turbine | Fuel; Ignition; and Combustion Systems | SF | Startup Failure | 2017 | Gas | GG | 851 | CC GT units | SERC | Off-Peak | 106.5999 | 156 | 1 | 1 | 5047-Liquid fuel purge system A | SF-Startup Failure | 851-CC GT units
5047 | Liquid fuel purge system A | Gas Turbine | Fuel; Ignition; and Combustion Systems | SF | Startup Failure | 2017 | Gas | GG | 851 | CC GT units | SERC | Off-Peak | 4671.6999 | 186 | 1 | 1 | 5047-Liquid fuel purge system A | SF-Startup Failure | 851-CC GT units
5047 | Liquid fuel purge system A | Gas Turbine | Fuel; Ignition; and Combustion Systems | SF | Startup Failure | 2017 | Gas | GG | 851 | CC GT units | RFC | Winter | 92.5583 | 191.5 | 1 | 1 | 5047-Liquid fuel purge system A | SF-Startup Failure | 851-CC GT units
5047 | Liquid fuel purge system A | Gas Turbine | Fuel; Ignition; and Combustion Systems | U1 | Forced - Immediate | 2017 | Gas | GG | 851 | CC GT units | RFC | Winter | 515.7799 | 188.7 | 1 | 1 | 5047-Liquid fuel purge system A | U1-Forced - Immediate | 851-CC GT units
5047 | Liquid fuel purge system A | Gas Turbine | Fuel; Ignition; and Combustion Systems | D1 | Forced - Immediate | 2017 | Waste Heat | WH | 852 | CC steam units | SERC | Off-Peak | 2605.8333 | 106 | 1 | 1 | 5047-Liquid fuel purge system A | D1-Forced - Immediate | 852-CC steam units
5047 | Liquid fuel purge system A | Gas Turbine | Fuel; Ignition; and Combustion Systems | D1 | Forced - Immediate | 2017 | Waste Heat | WH | 852 | CC steam units | TRE | Off-Peak | 1926.65 | 113 | 1 | 1 | 5047-Liquid fuel purge system A | D1-Forced - Immediate | 852-CC steam units
5048 | Gas fuel system B | Gas Turbine | Fuel; Ignition; and Combustion Systems | D1 | Forced - Immediate | 2017 | Gas | GG | 300 | Gas Turbine/Jet Engine (Simple Cycle Operation) | WECC | Off-Peak | 35.25 | 47 | 1 | 1 | 5048-Gas fuel system B | D1-Forced - Immediate | 300-Gas Turbine/Jet Engine (Simple Cycle Operation)
5048 | Gas fuel system B | Gas Turbine | Fuel; Ignition; and Combustion Systems | SF | Startup Failure | 2017 | Gas | GG | 300 | Gas Turbine/Jet Engine (Simple Cycle Operation) | MRO | Off-Peak | 61.0299 | 107.7 | 1 | 1 | 5048-Gas fuel system B | SF-Startup Failure | 300-Gas Turbine/Jet Engine (Simple Cycle Operation)
5048 | Gas fuel system B | Gas Turbine | Fuel; Ignition; and Combustion Systems | SF | Startup Failure | 2017 | Gas | GG | 300 | Gas Turbine/Jet Engine (Simple Cycle Operation) | NPCC | Winter | 16.3333 | 49 | 1 | 1 | 5048-Gas fuel system B | SF-Startup Failure | 300-Gas Turbine/Jet Engine (Simple Cycle Operation)
5048 | Gas fuel system B | Gas Turbine | Fuel; Ignition; and Combustion Systems | SF | Startup Failure | 2017 | Gas | GG | 300 | Gas Turbine/Jet Engine (Simple Cycle Operation) | TRE | Winter | 316 | 80 | 1 | 1 | 5048-Gas fuel system B | SF-Startup Failure | 300-Gas Turbine/Jet Engine (Simple Cycle Operation)
5048 | Gas fuel system B | Gas Turbine | Fuel; Ignition; and Combustion Systems | U1 | Forced - Immediate | 2017 | Gas | GG | 300 | Gas Turbine/Jet Engine (Simple Cycle Operation) | MRO | Off-Peak | 22.4 | 48 | 1 | 1 | 5048-Gas fuel system B | U1-Forced - Immediate | 300-Gas Turbine/Jet Engine (Simple Cycle Operation)
5048 | Gas fuel system B | Gas Turbine | Fuel; Ignition; and Combustion Systems | U1 | Forced - Immediate | 2017 | Gas | GG | 300 | Gas Turbine/Jet Engine (Simple Cycle Operation) | NPCC | Off-Peak | 163.3333 | 40 | 1 | 1 | 5048-Gas fuel system B | U1-Forced - Immediate | 300-Gas Turbine/Jet Engine (Simple Cycle Operation)
5048 | Gas fuel system B | Gas Turbine | Fuel; Ignition; and Combustion Systems | U1 | Forced - Immediate | 2017 | Gas | GG | 300 | Gas Turbine/Jet Engine (Simple Cycle Operation) | SERC | Off-Peak | 221.7 | 73.9 | 1 | 1 | 5048-Gas fuel system B | U1-Forced - Immediate | 300-Gas Turbine/Jet Engine (Simple Cycle Operation)
5048 | Gas fuel system B | Gas Turbine | Fuel; Ignition; and Combustion Systems | U1 | Forced - Immediate | 2017 | Gas | GG | 300 | Gas Turbine/Jet Engine (Simple Cycle Operation) | WECC | Off-Peak | 508.9 | 42 | 1 | 1 | 5048-Gas fuel system B | U1-Forced - Immediate | 300-Gas Turbine/Jet Engine (Simple Cycle Operation)
5048 | Gas fuel system B | Gas Turbine | Fuel; Ignition; and Combustion Systems | U1 | Forced - Immediate | 2017 | Gas | GG | 300 | Gas Turbine/Jet Engine (Simple Cycle Operation) | WECC | Off-Peak | 1032.3 | 54 | 1 | 1 | 5048-Gas fuel system B | U1-Forced - Immediate | 300-Gas Turbine/Jet Engine (Simple Cycle Operation)
5048 | Gas fuel system B | Gas Turbine | Fuel; Ignition; and Combustion Systems | U1 | Forced - Immediate | 2017 | Gas | GG | 300 | Gas Turbine/Jet Engine (Simple Cycle Operation) | RFC | Off-Peak | 2375 | 100 | 1 | 1 | 5048-Gas fuel system B | U1-Forced - Immediate | 300-Gas Turbine/Jet Engine (Simple Cycle Operation)
5048 | Gas fuel system B | Gas Turbine | Fuel; Ignition; and Combustion Systems | U1 | Forced - Immediate | 2017 | Gas | GG | 300 | Gas Turbine/Jet Engine (Simple Cycle Operation) | WECC | Summer | 14.6666 | 40 | 1 | 1 | 5048-Gas fuel system B | U1-Forced - Immediate | 300-Gas Turbine/Jet Engine (Simple Cycle Operation)
5048 | Gas fuel system B | Gas Turbine | Fuel; Ignition; and Combustion Systems | U1 | Forced - Immediate | 2017 | Gas | GG | 300 | Gas Turbine/Jet Engine (Simple Cycle Operation) | WECC | Summer | 81.9 | 54 | 1 | 1 | 5048-Gas fuel system B | U1-Forced - Immediate | 300-Gas Turbine/Jet Engine (Simple Cycle Operation)
5048 | Gas fuel system B | Gas Turbine | Fuel; Ignition; and Combustion Systems | U1 | Forced - Immediate | 2017 | Gas | GG | 300 | Gas Turbine/Jet Engine (Simple Cycle Operation) | WECC | Summer | 91.8 | 54 | 1 | 1 | 5048-Gas fuel system B | U1-Forced - Immediate | 300-Gas Turbine/Jet Engine (Simple Cycle Operation)
5048 | Gas fuel system B | Gas Turbine | Fuel; Ignition; and Combustion Systems | U1 | Forced - Immediate | 2017 | Gas | GG | 300 | Gas Turbine/Jet Engine (Simple Cycle Operation) | MRO | Summer | 680.4166 | 35.5 | 1 | 1 | 5048-Gas fuel system B | U1-Forced - Immediate | 300-Gas Turbine/Jet Engine (Simple Cycle Operation)
5048 | Gas fuel system B | Gas Turbine | Fuel; Ignition; and Combustion Systems | U1 | Forced - Immediate | 2017 | Gas | GG | 300 | Gas Turbine/Jet Engine (Simple Cycle Operation) | WECC | Summer | 1017 | 54 | 1 | 1 | 5048-Gas fuel system B | U1-Forced - Immediate | 300-Gas Turbine/Jet Engine (Simple Cycle Operation)
5048 | Gas fuel system B | Gas Turbine | Fuel; Ignition; and Combustion Systems | U1 | Forced - Immediate | 2017 | Gas | GG | 300 | Gas Turbine/Jet Engine (Simple Cycle Operation) | WECC | Summer | 2517.5 | 47.5 | 1 | 1 | 5048-Gas fuel system B | U1-Forced - Immediate | 300-Gas Turbine/Jet Engine (Simple Cycle Operation)
5048 | Gas fuel system B | Gas Turbine | Fuel; Ignition; and Combustion Systems | U1 | Forced - Immediate | 2017 | Gas | GG | 300 | Gas Turbine/Jet Engine (Simple Cycle Operation) | MRO | Winter | 27.75 | 45 | 1 | 1 | 5048-Gas fuel system B | U1-Forced - Immediate | 300-Gas Turbine/Jet Engine (Simple Cycle Operation)
5048 | Gas fuel system B | Gas Turbine | Fuel; Ignition; and Combustion Systems | U1 | Forced - Immediate | 2017 | Gas | GG | 300 | Gas Turbine/Jet Engine (Simple Cycle Operation) | RFC | Winter | 37.16 | 92.9 | 1 | 1 | 5048-Gas fuel system B | U1-Forced - Immediate | 300-Gas Turbine/Jet Engine (Simple Cycle Operation)
5048 | Gas fuel system B | Gas Turbine | Fuel; Ignition; and Combustion Systems | U1 | Forced - Immediate | 2017 | Gas | GG | 300 | Gas Turbine/Jet Engine (Simple Cycle Operation) | WECC | Winter | 140.4 | 54 | 1 | 1 | 5048-Gas fuel system B | U1-Forced - Immediate | 300-Gas Turbine/Jet Engine (Simple Cycle Operation)
5048 | Gas fuel system B | Gas Turbine | Fuel; Ignition; and Combustion Systems | U1 | Forced - Immediate | 2017 | Gas | GG | 300 | Gas Turbine/Jet Engine (Simple Cycle Operation) | WECC | Winter | 171.1666 | 130 | 1 | 1 | 5048-Gas fuel system B | U1-Forced - Immediate | 300-Gas Turbine/Jet Engine (Simple Cycle Operation)
5048 | Gas fuel system B | Gas Turbine | Fuel; Ignition; and Combustion Systems | U1 | Forced - Immediate | 2017 | Gas | GG | 300 | Gas Turbine/Jet Engine (Simple Cycle Operation) | NPCC | Winter | 271.1333 | 49 | 1 | 1 | 5048-Gas fuel system B | U1-Forced - Immediate | 300-Gas Turbine/Jet Engine (Simple Cycle Operation)
5048 | Gas fuel system B | Gas Turbine | Fuel; Ignition; and Combustion Systems | U1 | Forced - Immediate | 2017 | Gas | GG | 300 | Gas Turbine/Jet Engine (Simple Cycle Operation) | WECC | Winter | 281.6666 | 130 | 1 | 1 | 5048-Gas fuel system B | U1-Forced - Immediate | 300-Gas Turbine/Jet Engine (Simple Cycle Operation)
5048 | Gas fuel system B | Gas Turbine | Fuel; Ignition; and Combustion Systems | U1 | Forced - Immediate | 2017 | Gas | GG | 300 | Gas Turbine/Jet Engine (Simple Cycle Operation) | SERC | Winter | 285.1999 | 186 | 1 | 1 | 5048-Gas fuel system B | U1-Forced - Immediate | 300-Gas Turbine/Jet Engine (Simple Cycle Operation)
5048 | Gas fuel system B | Gas Turbine | Fuel; Ignition; and Combustion Systems | U2 | Forced - Delayed | 2017 | Gas | GG | 300 | Gas Turbine/Jet Engine (Simple Cycle Operation) | MRO | Summer | 147.135 | 34.62 | 1 | 1 | 5048-Gas fuel system B | U2-Forced - Delayed | 300-Gas Turbine/Jet Engine (Simple Cycle Operation)
5048 | Gas fuel system B | Gas Turbine | Fuel; Ignition; and Combustion Systems | D1 | Forced - Immediate | 2017 | Gas | GG | 300 | Gas Turbine/Jet Engine (Simple Cycle Operation) | SERC | Off-Peak | 15.4667 | 14.5 | 1 | 1 | 5048-Gas fuel system B | D1-Forced - Immediate | 300-Gas Turbine/Jet Engine (Simple Cycle Operation)
5048 | Gas fuel system B | Gas Turbine | Fuel; Ignition; and Combustion Systems | D1 | Forced - Immediate | 2017 | Gas | GG | 300 | Gas Turbine/Jet Engine (Simple Cycle Operation) | MRO | Summer | 34.6667 | 20 | 1 | 1 | 5048-Gas fuel system B | D1-Forced - Immediate | 300-Gas Turbine/Jet Engine (Simple Cycle Operation)
5048 | Gas fuel system B | Gas Turbine | Fuel; Ignition; and Combustion Systems | SF | Startup Failure | 2017 | Gas | GG | 300 | Gas Turbine/Jet Engine (Simple Cycle Operation) | SERC | Off-Peak | 60.9999 | 183 | 1 | 1 | 5048-Gas fuel system B | SF-Startup Failure | 300-Gas Turbine/Jet Engine (Simple Cycle Operation)
5048 | Gas fuel system B | Gas Turbine | Fuel; Ignition; and Combustion Systems | SF | Startup Failure | 2017 | Gas | GG | 300 | Gas Turbine/Jet Engine (Simple Cycle Operation) | SERC | Off-Peak | 76.3633 | 73.9 | 1 | 1 | 5048-Gas fuel system B | SF-Startup Failure | 300-Gas Turbine/Jet Engine (Simple Cycle Operation)
5048 | Gas fuel system B | Gas Turbine | Fuel; Ignition; and Combustion Systems | SF | Startup Failure | 2017 | Gas | GG | 300 | Gas Turbine/Jet Engine (Simple Cycle Operation) | SERC | Off-Peak | 120.3999 | 168 | 1 | 1 | 5048-Gas fuel system B | SF-Startup Failure | 300-Gas Turbine/Jet Engine (Simple Cycle Operation)
5048 | Gas fuel system B | Gas Turbine | Fuel; Ignition; and Combustion Systems | SF | Startup Failure | 2017 | Gas | GG | 300 | Gas Turbine/Jet Engine (Simple Cycle Operation) | MRO | Summer | 1634.775 | 35.5 | 1 | 1 | 5048-Gas fuel system B | SF-Startup Failure | 300-Gas Turbine/Jet Engine (Simple Cycle Operation)
5048 | Gas fuel system B | Gas Turbine | Fuel; Ignition; and Combustion Systems | U1 | Forced - Immediate | 2017 | Gas | GG | 300 | Gas Turbine/Jet Engine (Simple Cycle Operation) | NPCC | Off-Peak | 36.3 | 49.5 | 1 | 1 | 5048-Gas fuel system B | U1-Forced - Immediate | 300-Gas Turbine/Jet Engine (Simple Cycle Operation)
5048 | Gas fuel system B | Gas Turbine | Fuel; Ignition; and Combustion Systems | U1 | Forced - Immediate | 2017 | Gas | GG | 300 | Gas Turbine/Jet Engine (Simple Cycle Operation) | SERC | Off-Peak | 113.2332 | 158 | 1 | 1 | 5048-Gas fuel system B | U1-Forced - Immediate | 300-Gas Turbine/Jet Engine (Simple Cycle Operation)
5048 | Gas fuel system B | Gas Turbine | Fuel; Ignition; and Combustion Systems | U1 | Forced - Immediate | 2017 | Gas | GG | 300 | Gas Turbine/Jet Engine (Simple Cycle Operation) | RFC | Off-Peak | 208.4666 | 53 | 1 | 1 | 5048-Gas fuel system B | U1-Forced - Immediate | 300-Gas Turbine/Jet Engine (Simple Cycle Operation)
5048 | Gas fuel system B | Gas Turbine | Fuel; Ignition; and Combustion Systems | U1 | Forced - Immediate | 2017 | Gas | GG | 300 | Gas Turbine/Jet Engine (Simple Cycle Operation) | MRO | Off-Peak | 326.69 | 107.7 | 1 | 1 | 5048-Gas fuel system B | U1-Forced - Immediate | 300-Gas Turbine/Jet Engine (Simple Cycle Operation)
5048 | Gas fuel system B | Gas Turbine | Fuel; Ignition; and Combustion Systems | U1 | Forced - Immediate | 2017 | Gas | GG | 300 | Gas Turbine/Jet Engine (Simple Cycle Operation) | RFC | Off-Peak | 567.4666 | 152 | 1 | 1 | 5048-Gas fuel system B | U1-Forced - Immediate | 300-Gas Turbine/Jet Engine (Simple Cycle Operation)
5048 | Gas fuel system B | Gas Turbine | Fuel; Ignition; and Combustion Systems | U1 | Forced - Immediate | 2017 | Gas | GG | 300 | Gas Turbine/Jet Engine (Simple Cycle Operation) | SERC | Off-Peak | 966 | 120 | 1 | 1 | 5048-Gas fuel system B | U1-Forced - Immediate | 300-Gas Turbine/Jet Engine (Simple Cycle Operation)
5048 | Gas fuel system B | Gas Turbine | Fuel; Ignition; and Combustion Systems | U1 | Forced - Immediate | 2017 | Gas | GG | 300 | Gas Turbine/Jet Engine (Simple Cycle Operation) | WECC | Off-Peak | 1074.6 | 54 | 1 | 1 | 5048-Gas fuel system B | U1-Forced - Immediate | 300-Gas Turbine/Jet Engine (Simple Cycle Operation)
5048 | Gas fuel system B | Gas Turbine | Fuel; Ignition; and Combustion Systems | U1 | Forced - Immediate | 2017 | Gas | GG | 300 | Gas Turbine/Jet Engine (Simple Cycle Operation) | MRO | Off-Peak | 2150.3683 | 43.9 | 1 | 1 | 5048-Gas fuel system B | U1-Forced - Immediate | 300-Gas Turbine/Jet Engine (Simple Cycle Operation)
5048 | Gas fuel system B | Gas Turbine | Fuel; Ignition; and Combustion Systems | U1 | Forced - Immediate | 2017 | Gas | GG | 300 | Gas Turbine/Jet Engine (Simple Cycle Operation) | SERC | Summer | 1.4833 | 89 | 1 | 1 | 5048-Gas fuel system B | U1-Forced - Immediate | 300-Gas Turbine/Jet Engine (Simple Cycle Operation)
5048 | Gas fuel system B | Gas Turbine | Fuel; Ignition; and Combustion Systems | U1 | Forced - Immediate | 2017 | Gas | GG | 300 | Gas Turbine/Jet Engine (Simple Cycle Operation) | WECC | Summer | 1.6667 | 20 | 2 | 2 | 5048-Gas fuel system B | U1-Forced - Immediate | 300-Gas Turbine/Jet Engine (Simple Cycle Operation)
5048 | Gas fuel system B | Gas Turbine | Fuel; Ignition; and Combustion Systems | U1 | Forced - Immediate | 2017 | Gas | GG | 300 | Gas Turbine/Jet Engine (Simple Cycle Operation) | NPCC | Summer | 12.805 | 59.1 | 1 | 1 | 5048-Gas fuel system B | U1-Forced - Immediate | 300-Gas Turbine/Jet Engine (Simple Cycle Operation)
5048 | Gas fuel system B | Gas Turbine | Fuel; Ignition; and Combustion Systems | U1 | Forced - Immediate | 2017 | Gas | GG | 300 | Gas Turbine/Jet Engine (Simple Cycle Operation) | SERC | Summer | 19.3333 | 20 | 1 | 1 | 5048-Gas fuel system B | U1-Forced - Immediate | 300-Gas Turbine/Jet Engine (Simple Cycle Operation)
5048 | Gas fuel system B | Gas Turbine | Fuel; Ignition; and Combustion Systems | U1 | Forced - Immediate | 2017 | Gas | GG | 300 | Gas Turbine/Jet Engine (Simple Cycle Operation) | WECC | Summer | 236.7 | 54 | 1 | 1 | 5048-Gas fuel system B | U1-Forced - Immediate | 300-Gas Turbine/Jet Engine (Simple Cycle Operation)
5048 | Gas fuel system B | Gas Turbine | Fuel; Ignition; and Combustion Systems | U1 | Forced - Immediate | 2017 | Gas | GG | 300 | Gas Turbine/Jet Engine (Simple Cycle Operation) | MRO | Summer | 318 | 106 | 1 | 1 | 5048-Gas fuel system B | U1-Forced - Immediate | 300-Gas Turbine/Jet Engine (Simple Cycle Operation)
5048 | Gas fuel system B | Gas Turbine | Fuel; Ignition; and Combustion Systems | U1 | Forced - Immediate | 2017 | Gas | GG | 300 | Gas Turbine/Jet Engine (Simple Cycle Operation) | RFC | Summer | 407.0666 | 172 | 1 | 1 | 5048-Gas fuel system B | U1-Forced - Immediate | 300-Gas Turbine/Jet Engine (Simple Cycle Operation)
5048 | Gas fuel system B | Gas Turbine | Fuel; Ignition; and Combustion Systems | U1 | Forced - Immediate | 2017 | Gas | GG | 300 | Gas Turbine/Jet Engine (Simple Cycle Operation) | SERC | Summer | 944.8833 | 49 | 1 | 1 | 5048-Gas fuel system B | U1-Forced - Immediate | 300-Gas Turbine/Jet Engine (Simple Cycle Operation)
5048 | Gas fuel system B | Gas Turbine | Fuel; Ignition; and Combustion Systems | U1 | Forced - Immediate | 2017 | Gas | GG | 300 | Gas Turbine/Jet Engine (Simple Cycle Operation) | RFC | Summer | 2806.4666 | 172 | 1 | 1 | 5048-Gas fuel system B | U1-Forced - Immediate | 300-Gas Turbine/Jet Engine (Simple Cycle Operation)
5048 | Gas fuel system B | Gas Turbine | Fuel; Ignition; and Combustion Systems | U1 | Forced - Immediate | 2017 | Gas | GG | 300 | Gas Turbine/Jet Engine (Simple Cycle Operation) | WECC | Summer | 5065.2 | 54 | 1 | 1 | 5048-Gas fuel system B | U1-Forced - Immediate | 300-Gas Turbine/Jet Engine (Simple Cycle Operation)
5048 | Gas fuel system B | Gas Turbine | Fuel; Ignition; and Combustion Systems | U1 | Forced - Immediate | 2017 | Gas | GG | 300 | Gas Turbine/Jet Engine (Simple Cycle Operation) | SERC | Winter | 57.3333 | 172 | 1 | 1 | 5048-Gas fuel system B | U1-Forced - Immediate | 300-Gas Turbine/Jet Engine (Simple Cycle Operation)
5048 | Gas fuel system B | Gas Turbine | Fuel; Ignition; and Combustion Systems | U1 | Forced - Immediate | 2017 | Gas | GG | 300 | Gas Turbine/Jet Engine (Simple Cycle Operation) | SERC | Winter | 141.7166 | 77.3 | 1 | 1 | 5048-Gas fuel system B | U1-Forced - Immediate | 300-Gas Turbine/Jet Engine (Simple Cycle Operation)
5048 | Gas fuel system B | Gas Turbine | Fuel; Ignition; and Combustion Systems | U1 | Forced - Immediate | 2017 | Gas | GG | 300 | Gas Turbine/Jet Engine (Simple Cycle Operation) | SERC | Winter | 151.8999 | 186 | 1 | 1 | 5048-Gas fuel system B | U1-Forced - Immediate | 300-Gas Turbine/Jet Engine (Simple Cycle Operation)
5048 | Gas fuel system B | Gas Turbine | Fuel; Ignition; and Combustion Systems | U1 | Forced - Immediate | 2017 | Gas | GG | 300 | Gas Turbine/Jet Engine (Simple Cycle Operation) | MRO | Winter | 715.3333 | 145 | 1 | 1 | 5048-Gas fuel system B | U1-Forced - Immediate | 300-Gas Turbine/Jet Engine (Simple Cycle Operation)
5048 | Gas fuel system B | Gas Turbine | Fuel; Ignition; and Combustion Systems | U1 | Forced - Immediate | 2017 | Gas | GG | 300 | Gas Turbine/Jet Engine (Simple Cycle Operation) | MRO | Winter | 1001.1 | 35.5 | 1 | 1 | 5048-Gas fuel system B | U1-Forced - Immediate | 300-Gas Turbine/Jet Engine (Simple Cycle Operation)
5048 | Gas fuel system B | Gas Turbine | Fuel; Ignition; and Combustion Systems | U1 | Forced - Immediate | 2017 | Oil | DI | 300 | Gas Turbine/Jet Engine (Simple Cycle Operation) | RFC | Summer | 1840.5333 | 34 | 1 | 1 | 5048-Gas fuel system B | U1-Forced - Immediate | 300-Gas Turbine/Jet Engine (Simple Cycle Operation)
5048 | Gas fuel system B | Gas Turbine | Fuel; Ignition; and Combustion Systems | U2 | Forced - Delayed | 2017 | Gas | GG | 300 | Gas Turbine/Jet Engine (Simple Cycle Operation) | NPCC | Summer | 176.0733 | 53.9 | 1 | 1 | 5048-Gas fuel system B | U2-Forced - Delayed | 300-Gas Turbine/Jet Engine (Simple Cycle Operation)
5048 | Gas fuel system B | Gas Turbine | Fuel; Ignition; and Combustion Systems | D1 | Forced - Immediate | 2017 | Gas | GG | 300 | Gas Turbine/Jet Engine (Simple Cycle Operation) | NPCC | Off-Peak | 25.41 | 3.3 | 1 | 1 | 5048-Gas fuel system B | D1-Forced - Immediate | 300-Gas Turbine/Jet Engine (Simple Cycle Operation)
5048 | Gas fuel system B | Gas Turbine | Fuel; Ignition; and Combustion Systems | D1 | Forced - Immediate | 2017 | Gas | GG | 300 | Gas Turbine/Jet Engine (Simple Cycle Operation) | NPCC | Off-Peak | 127.05 | 63 | 1 | 1 | 5048-Gas fuel system B | D1-Forced - Immediate | 300-Gas Turbine/Jet Engine (Simple Cycle Operation)
5048 | Gas fuel system B | Gas Turbine | Fuel; Ignition; and Combustion Systems | D1 | Forced - Immediate | 2017 | Gas | GG | 300 | Gas Turbine/Jet Engine (Simple Cycle Operation) | RFC | Off-Peak | 184.45 | 119 | 1 | 1 | 5048-Gas fuel system B | D1-Forced - Immediate | 300-Gas Turbine/Jet Engine (Simple Cycle Operation)
5048 | Gas fuel system B | Gas Turbine | Fuel; Ignition; and Combustion Systems | D1 | Forced - Immediate | 2017 | Gas | GG | 300 | Gas Turbine/Jet Engine (Simple Cycle Operation) | NPCC | Winter | 1206.8833 | 29 | 1 | 1 | 5048-Gas fuel system B | D1-Forced - Immediate | 300-Gas Turbine/Jet Engine (Simple Cycle Operation)
5048 | Gas fuel system B | Gas Turbine | Fuel; Ignition; and Combustion Systems | D2 | Forced - Delayed | 2017 | Gas | GG | 300 | Gas Turbine/Jet Engine (Simple Cycle Operation) | RFC | Off-Peak | 150.6083 | 26.5 | 1 | 1 | 5048-Gas fuel system B | D2-Forced - Delayed | 300-Gas Turbine/Jet Engine (Simple Cycle Operation)
5048 | Gas fuel system B | Gas Turbine | Fuel; Ignition; and Combustion Systems | SF | Startup Failure | 2017 | Gas | GG | 300 | Gas Turbine/Jet Engine (Simple Cycle Operation) | SERC | Off-Peak | 326.7333 | 169 | 1 | 1 | 5048-Gas fuel system B | SF-Startup Failure | 300-Gas Turbine/Jet Engine (Simple Cycle Operation)
5048 | Gas fuel system B | Gas Turbine | Fuel; Ignition; and Combustion Systems | SF | Startup Failure | 2017 | Gas | GG | 300 | Gas Turbine/Jet Engine (Simple Cycle Operation) | NPCC | Winter | 100.65 | 49.5 | 1 | 1 | 5048-Gas fuel system B | SF-Startup Failure | 300-Gas Turbine/Jet Engine (Simple Cycle Operation)
5048 | Gas fuel system B | Gas Turbine | Fuel; Ignition; and Combustion Systems | U1 | Forced - Immediate | 2017 | Gas | GG | 300 | Gas Turbine/Jet Engine (Simple Cycle Operation) | TRE | Off-Peak | 1039.5 | 54 | 1 | 1 | 5048-Gas fuel system B | U1-Forced - Immediate | 300-Gas Turbine/Jet Engine (Simple Cycle Operation)
5048 | Gas fuel system B | Gas Turbine | Fuel; Ignition; and Combustion Systems | U1 | Forced - Immediate | 2017 | Gas | GG | 300 | Gas Turbine/Jet Engine (Simple Cycle Operation) | SERC | Off-Peak | 1506.7599 | 83.4 | 4 | 4 | 5048-Gas fuel system B | U1-Forced - Immediate | 300-Gas Turbine/Jet Engine (Simple Cycle Operation)
5048 | Gas fuel system B | Gas Turbine | Fuel; Ignition; and Combustion Systems | U1 | Forced - Immediate | 2017 | Gas | GG | 300 | Gas Turbine/Jet Engine (Simple Cycle Operation) | MRO | Summer | 19.5 | 45 | 1 | 1 | 5048-Gas fuel system B | U1-Forced - Immediate | 300-Gas Turbine/Jet Engine (Simple Cycle Operation)
5048 | Gas fuel system B | Gas Turbine | Fuel; Ignition; and Combustion Systems | U1 | Forced - Immediate | 2017 | Gas | GG | 300 | Gas Turbine/Jet Engine (Simple Cycle Operation) | RFC | Summer | 23.8333 | 65 | 1 | 1 | 5048-Gas fuel system B | U1-Forced - Immediate | 300-Gas Turbine/Jet Engine (Simple Cycle Operation)
5048 | Gas fuel system B | Gas Turbine | Fuel; Ignition; and Combustion Systems | U1 | Forced - Immediate | 2017 | Gas | GG | 300 | Gas Turbine/Jet Engine (Simple Cycle Operation) | MRO | Summer | 69.225 | 35.5 | 1 | 1 | 5048-Gas fuel system B | U1-Forced - Immediate | 300-Gas Turbine/Jet Engine (Simple Cycle Operation)
5048 | Gas fuel system B | Gas Turbine | Fuel; Ignition; and Combustion Systems | U1 | Forced - Immediate | 2017 | Gas | GG | 300 | Gas Turbine/Jet Engine (Simple Cycle Operation) | RFC | Summer | 86.004 | 143.34 | 1 | 1 | 5048-Gas fuel system B | U1-Forced - Immediate | 300-Gas Turbine/Jet Engine (Simple Cycle Operation)
5048 | Gas fuel system B | Gas Turbine | Fuel; Ignition; and Combustion Systems | U1 | Forced - Immediate | 2017 | Gas | GG | 300 | Gas Turbine/Jet Engine (Simple Cycle Operation) | WECC | Summer | 86.6666 | 130 | 1 | 1 | 5048-Gas fuel system B | U1-Forced - Immediate | 300-Gas Turbine/Jet Engine (Simple Cycle Operation)
5048 | Gas fuel system B | Gas Turbine | Fuel; Ignition; and Combustion Systems | U1 | Forced - Immediate | 2017 | Gas | GG | 300 | Gas Turbine/Jet Engine (Simple Cycle Operation) | SERC | Summer | 508.2332 | 158 | 1 | 1 | 5048-Gas fuel system B | U1-Forced - Immediate | 300-Gas Turbine/Jet Engine (Simple Cycle Operation)
5048 | Gas fuel system B | Gas Turbine | Fuel; Ignition; and Combustion Systems | U1 | Forced - Immediate | 2017 | Gas | GG | 300 | Gas Turbine/Jet Engine (Simple Cycle Operation) | WECC | Summer | 1425.6 | 54 | 1 | 1 | 5048-Gas fuel system B | U1-Forced - Immediate | 300-Gas Turbine/Jet Engine (Simple Cycle Operation)
5048 | Gas fuel system B | Gas Turbine | Fuel; Ignition; and Combustion Systems | U1 | Forced - Immediate | 2017 | Gas | GG | 300 | Gas Turbine/Jet Engine (Simple Cycle Operation) | WECC | Winter | 81.9 | 54 | 1 | 1 | 5048-Gas fuel system B | U1-Forced - Immediate | 300-Gas Turbine/Jet Engine (Simple Cycle Operation)
5048 | Gas fuel system B | Gas Turbine | Fuel; Ignition; and Combustion Systems | U1 | Forced - Immediate | 2017 | Gas | GG | 300 | Gas Turbine/Jet Engine (Simple Cycle Operation) | SERC | Winter | 369.9332 | 179 | 1 | 1 | 5048-Gas fuel system B | U1-Forced - Immediate | 300-Gas Turbine/Jet Engine (Simple Cycle Operation)
5048 | Gas fuel system B | Gas Turbine | Fuel; Ignition; and Combustion Systems | U1 | Forced - Immediate | 2017 | Gas | GG | 300 | Gas Turbine/Jet Engine (Simple Cycle Operation) | SERC | Winter | 1144.7333 | 223 | 1 | 1 | 5048-Gas fuel system B | U1-Forced - Immediate | 300-Gas Turbine/Jet Engine (Simple Cycle Operation)
5048 | Gas fuel system B | Gas Turbine | Fuel; Ignition; and Combustion Systems | U1 | Forced - Immediate | 2017 | Gas | GG | 300 | Gas Turbine/Jet Engine (Simple Cycle Operation) | SERC | Winter | 4144.0833 | 223 | 1 | 1 | 5048-Gas fuel system B | U1-Forced - Immediate | 300-Gas Turbine/Jet Engine (Simple Cycle Operation)
5048 | Gas fuel system B | Gas Turbine | Fuel; Ignition; and Combustion Systems | U1 | Forced - Immediate | 2017 | Oil | DI | 300 | Gas Turbine/Jet Engine (Simple Cycle Operation) | NPCC | Winter | 22.0917 | 24.1 | 1 | 1 | 5048-Gas fuel system B | U1-Forced - Immediate | 300-Gas Turbine/Jet Engine (Simple Cycle Operation)
5048 | Gas fuel system B | Gas Turbine | Fuel; Ignition; and Combustion Systems | U2 | Forced - Delayed | 2017 | Gas | GG | 300 | Gas Turbine/Jet Engine (Simple Cycle Operation) | SERC | Summer | 1470.61 | 73.9 | 1 | 1 | 5048-Gas fuel system B | U2-Forced - Delayed | 300-Gas Turbine/Jet Engine (Simple Cycle Operation)
5048 | Gas fuel system B | Gas Turbine | Fuel; Ignition; and Combustion Systems | D1 | Forced - Immediate | 2017 | Gas | GG | 300 | Gas Turbine/Jet Engine (Simple Cycle Operation) | NPCC | Off-Peak | 86 | 43 | 1 | 1 | 5048-Gas fuel system B | D1-Forced - Immediate | 300-Gas Turbine/Jet Engine (Simple Cycle Operation)
5048 | Gas fuel system B | Gas Turbine | Fuel; Ignition; and Combustion Systems | D1 | Forced - Immediate | 2017 | Gas | GG | 300 | Gas Turbine/Jet Engine (Simple Cycle Operation) | RFC | Summer | 4.94 | 1.14 | 1 | 1 | 5048-Gas fuel system B | D1-Forced - Immediate | 300-Gas Turbine/Jet Engine (Simple Cycle Operation)
5048 | Gas fuel system B | Gas Turbine | Fuel; Ignition; and Combustion Systems | D1 | Forced - Immediate | 2017 | Gas | GG | 300 | Gas Turbine/Jet Engine (Simple Cycle Operation) | RFC | Summer | 8 | 2 | 1 | 1 | 5048-Gas fuel system B | D1-Forced - Immediate | 300-Gas Turbine/Jet Engine (Simple Cycle Operation)
5048 | Gas fuel system B | Gas Turbine | Fuel; Ignition; and Combustion Systems | D1 | Forced - Immediate | 2017 | Gas | GG | 300 | Gas Turbine/Jet Engine (Simple Cycle Operation) | RFC | Winter | 225 | 100 | 1 | 1 | 5048-Gas fuel system B | D1-Forced - Immediate | 300-Gas Turbine/Jet Engine (Simple Cycle Operation)
5048 | Gas fuel system B | Gas Turbine | Fuel; Ignition; and Combustion Systems | SF | Startup Failure | 2017 | Gas | GG | 300 | Gas Turbine/Jet Engine (Simple Cycle Operation) | SERC | Off-Peak | 338.9999 | 180 | 1 | 1 | 5048-Gas fuel system B | SF-Startup Failure | 300-Gas Turbine/Jet Engine (Simple Cycle Operation)
5048 | Gas fuel system B | Gas Turbine | Fuel; Ignition; and Combustion Systems | SF | Startup Failure | 2017 | Gas | GG | 300 | Gas Turbine/Jet Engine (Simple Cycle Operation) | SERC | Off-Peak | 579.5166 | 109 | 1 | 1 | 5048-Gas fuel system B | SF-Startup Failure | 300-Gas Turbine/Jet Engine (Simple Cycle Operation)
5048 | Gas fuel system B | Gas Turbine | Fuel; Ignition; and Combustion Systems | SF | Startup Failure | 2017 | Gas | GG | 300 | Gas Turbine/Jet Engine (Simple Cycle Operation) | WECC | Off-Peak | 1069.2 | 54 | 1 | 1 | 5048-Gas fuel system B | SF-Startup Failure | 300-Gas Turbine/Jet Engine (Simple Cycle Operation)
5048 | Gas fuel system B | Gas Turbine | Fuel; Ignition; and Combustion Systems | SF | Startup Failure | 2017 | Gas | GG | 300 | Gas Turbine/Jet Engine (Simple Cycle Operation) | SERC | Summer | 31.5 | 70 | 1 | 1 | 5048-Gas fuel system B | SF-Startup Failure | 300-Gas Turbine/Jet Engine (Simple Cycle Operation)
5048 | Gas fuel system B | Gas Turbine | Fuel; Ignition; and Combustion Systems | SF | Startup Failure | 2017 | Gas | GG | 300 | Gas Turbine/Jet Engine (Simple Cycle Operation) | MRO | Summer | 33.1333 | 35.5 | 1 | 1 | 5048-Gas fuel system B | SF-Startup Failure | 300-Gas Turbine/Jet Engine (Simple Cycle Operation)
5048 | Gas fuel system B | Gas Turbine | Fuel; Ignition; and Combustion Systems | SF | Startup Failure | 2017 | Gas | GG | 300 | Gas Turbine/Jet Engine (Simple Cycle Operation) | NPCC | Summer | 75.9 | 49.5 | 1 | 1 | 5048-Gas fuel system B | SF-Startup Failure | 300-Gas Turbine/Jet Engine (Simple Cycle Operation)
5048 | Gas fuel system B | Gas Turbine | Fuel; Ignition; and Combustion Systems | SF | Startup Failure | 2017 | Gas | GG | 300 | Gas Turbine/Jet Engine (Simple Cycle Operation) | SERC | Winter | 78.65 | 121 | 1 | 1 | 5048-Gas fuel system B | SF-Startup Failure | 300-Gas Turbine/Jet Engine (Simple Cycle Operation)
5048 | Gas fuel system B | Gas Turbine | Fuel; Ignition; and Combustion Systems | U1 | Forced - Immediate | 2017 | Gas | GG | 300 | Gas Turbine/Jet Engine (Simple Cycle Operation) | NPCC | Off-Peak | 9.405 | 62.7 | 1 | 1 | 5048-Gas fuel system B | U1-Forced - Immediate | 300-Gas Turbine/Jet Engine (Simple Cycle Operation)
5048 | Gas fuel system B | Gas Turbine | Fuel; Ignition; and Combustion Systems | U1 | Forced - Immediate | 2017 | Gas | GG | 300 | Gas Turbine/Jet Engine (Simple Cycle Operation) | NPCC | Off-Peak | 23.6833 | 49 | 1 | 1 | 5048-Gas fuel system B | U1-Forced - Immediate | 300-Gas Turbine/Jet Engine (Simple Cycle Operation)
5048 | Gas fuel system B | Gas Turbine | Fuel; Ignition; and Combustion Systems | U1 | Forced - Immediate | 2017 | Gas | GG | 300 | Gas Turbine/Jet Engine (Simple Cycle Operation) | RFC | Off-Peak | 40 | 160 | 3 | 3 | 5048-Gas fuel system B | U1-Forced - Immediate | 300-Gas Turbine/Jet Engine (Simple Cycle Operation)
5048 | Gas fuel system B | Gas Turbine | Fuel; Ignition; and Combustion Systems | U1 | Forced - Immediate | 2017 | Gas | GG | 300 | Gas Turbine/Jet Engine (Simple Cycle Operation) | NPCC | Off-Peak | 48.675 | 49.5 | 1 | 1 | 5048-Gas fuel system B | U1-Forced - Immediate | 300-Gas Turbine/Jet Engine (Simple Cycle Operation)
5048 | Gas fuel system B | Gas Turbine | Fuel; Ignition; and Combustion Systems | U1 | Forced - Immediate | 2017 | Gas | GG | 300 | Gas Turbine/Jet Engine (Simple Cycle Operation) | WECC | Off-Peak | 83.7 | 54 | 1 | 1 | 5048-Gas fuel system B | U1-Forced - Immediate | 300-Gas Turbine/Jet Engine (Simple Cycle Operation)
5048 | Gas fuel system B | Gas Turbine | Fuel; Ignition; and Combustion Systems | U1 | Forced - Immediate | 2017 | Gas | GG | 300 | Gas Turbine/Jet Engine (Simple Cycle Operation) | SERC | Off-Peak | 215.4 | 71.8 | 1 | 1 | 5048-Gas fuel system B | U1-Forced - Immediate | 300-Gas Turbine/Jet Engine (Simple Cycle Operation)
5048 | Gas fuel system B | Gas Turbine | Fuel; Ignition; and Combustion Systems | U1 | Forced - Immediate | 2017 | Gas | GG | 300 | Gas Turbine/Jet Engine (Simple Cycle Operation) | SERC | Off-Peak | 216 | 72 | 1 | 1 | 5048-Gas fuel system B | U1-Forced - Immediate | 300-Gas Turbine/Jet Engine (Simple Cycle Operation)
5048 | Gas fuel system B | Gas Turbine | Fuel; Ignition; and Combustion Systems | U1 | Forced - Immediate | 2017 | Gas | GG | 300 | Gas Turbine/Jet Engine (Simple Cycle Operation) | SERC | Off-Peak | 311.69 | 87.8 | 1 | 1 | 5048-Gas fuel system B | U1-Forced - Immediate | 300-Gas Turbine/Jet Engine (Simple Cycle Operation)
5048 | Gas fuel system B | Gas Turbine | Fuel; Ignition; and Combustion Systems | U1 | Forced - Immediate | 2017 | Gas | GG | 300 | Gas Turbine/Jet Engine (Simple Cycle Operation) | WECC | Summer | 30.0667 | 44 | 1 | 1 | 5048-Gas fuel system B | U1-Forced - Immediate | 300-Gas Turbine/Jet Engine (Simple Cycle Operation)
5048 | Gas fuel system B | Gas Turbine | Fuel; Ignition; and Combustion Systems | U1 | Forced - Immediate | 2017 | Gas | GG | 300 | Gas Turbine/Jet Engine (Simple Cycle Operation) | SERC | Summer | 48.3467 | 19.6 | 1 | 1 | 5048-Gas fuel system B | U1-Forced - Immediate | 300-Gas Turbine/Jet Engine (Simple Cycle Operation)
5048 | Gas fuel system B | Gas Turbine | Fuel; Ignition; and Combustion Systems | U1 | Forced - Immediate | 2017 | Gas | GG | 300 | Gas Turbine/Jet Engine (Simple Cycle Operation) | SERC | Summer | 87.6 | 146 | 1 | 1 | 5048-Gas fuel system B | U1-Forced - Immediate | 300-Gas Turbine/Jet Engine (Simple Cycle Operation)
5048 | Gas fuel system B | Gas Turbine | Fuel; Ignition; and Combustion Systems | U1 | Forced - Immediate | 2017 | Gas | GG | 300 | Gas Turbine/Jet Engine (Simple Cycle Operation) | WECC | Summer | 101.8333 | 130 | 1 | 1 | 5048-Gas fuel system B | U1-Forced - Immediate | 300-Gas Turbine/Jet Engine (Simple Cycle Operation)
5048 | Gas fuel system B | Gas Turbine | Fuel; Ignition; and Combustion Systems | U1 | Forced - Immediate | 2017 | Gas | GG | 300 | Gas Turbine/Jet Engine (Simple Cycle Operation) | SERC | Summer | 424.2133 | 77.6 | 1 | 1 | 5048-Gas fuel system B | U1-Forced - Immediate | 300-Gas Turbine/Jet Engine (Simple Cycle Operation)
5048 | Gas fuel system B | Gas Turbine | Fuel; Ignition; and Combustion Systems | U1 | Forced - Immediate | 2017 | Gas | GG | 300 | Gas Turbine/Jet Engine (Simple Cycle Operation) | WECC | Winter | 972.1333 | 92 | 1 | 1 | 5048-Gas fuel system B | U1-Forced - Immediate | 300-Gas Turbine/Jet Engine (Simple Cycle Operation)
5048 | Gas fuel system B | Gas Turbine | Fuel; Ignition; and Combustion Systems | U1 | Forced - Immediate | 2017 | Gas | GG | 300 | Gas Turbine/Jet Engine (Simple Cycle Operation) | SERC | Winter | 7688.05 | 179 | 1 | 1 | 5048-Gas fuel system B | U1-Forced - Immediate | 300-Gas Turbine/Jet Engine (Simple Cycle Operation)
5048 | Gas fuel system B | Gas Turbine | Fuel; Ignition; and Combustion Systems | U2 | Forced - Delayed | 2017 | Gas | GG | 300 | Gas Turbine/Jet Engine (Simple Cycle Operation) | WECC | Off-Peak | 561 | 170 | 1 | 1 | 5048-Gas fuel system B | U2-Forced - Delayed | 300-Gas Turbine/Jet Engine (Simple Cycle Operation)
5048 | Gas fuel system B | Gas Turbine | Fuel; Ignition; and Combustion Systems | D1 | Forced - Immediate | 2017 | Gas | GG | 300 | Gas Turbine/Jet Engine (Simple Cycle Operation) | NPCC | Off-Peak | 124.95 | 63 | 1 | 1 | 5048-Gas fuel system B | D1-Forced - Immediate | 300-Gas Turbine/Jet Engine (Simple Cycle Operation)
5048 | Gas fuel system B | Gas Turbine | Fuel; Ignition; and Combustion Systems | D1 | Forced - Immediate | 2017 | Gas | GG | 300 | Gas Turbine/Jet Engine (Simple Cycle Operation) | NPCC | Summer | 16.8966 | 27.4 | 1 | 1 | 5048-Gas fuel system B | D1-Forced - Immediate | 300-Gas Turbine/Jet Engine (Simple Cycle Operation)
5048 | Gas fuel system B | Gas Turbine | Fuel; Ignition; and Combustion Systems | D1 | Forced - Immediate | 2017 | Gas | GG | 300 | Gas Turbine/Jet Engine (Simple Cycle Operation) | WECC | Winter | 677.4 | 36 | 1 | 1 | 5048-Gas fuel system B | D1-Forced - Immediate | 300-Gas Turbine/Jet Engine (Simple Cycle Operation)
5048 | Gas fuel system B | Gas Turbine | Fuel; Ignition; and Combustion Systems | SF | Startup Failure | 2017 | Gas | GG | 300 | Gas Turbine/Jet Engine (Simple Cycle Operation) | MRO | Off-Peak | 10.975 | 43.9 | 1 | 1 | 5048-Gas fuel system B | SF-Startup Failure | 300-Gas Turbine/Jet Engine (Simple Cycle Operation)
5048 | Gas fuel system B | Gas Turbine | Fuel; Ignition; and Combustion Systems | SF | Startup Failure | 2017 | Gas | GG | 300 | Gas Turbine/Jet Engine (Simple Cycle Operation) | MRO | Summer | 96.3333 | 68 | 1 | 1 | 5048-Gas fuel system B | SF-Startup Failure | 300-Gas Turbine/Jet Engine (Simple Cycle Operation)
5048 | Gas fuel system B | Gas Turbine | Fuel; Ignition; and Combustion Systems | SF | Startup Failure | 2017 | Gas | GG | 300 | Gas Turbine/Jet Engine (Simple Cycle Operation) | SERC | Summer | 116.2666 | 109 | 1 | 1 | 5048-Gas fuel system B | SF-Startup Failure | 300-Gas Turbine/Jet Engine (Simple Cycle Operation)
5048 | Gas fuel system B | Gas Turbine | Fuel; Ignition; and Combustion Systems | SF | Startup Failure | 2017 | Gas | GG | 300 | Gas Turbine/Jet Engine (Simple Cycle Operation) | WECC | Summer | 253.8 | 54 | 1 | 1 | 5048-Gas fuel system B | SF-Startup Failure | 300-Gas Turbine/Jet Engine (Simple Cycle Operation)
5048 | Gas fuel system B | Gas Turbine | Fuel; Ignition; and Combustion Systems | SF | Startup Failure | 2017 | Gas | GG | 300 | Gas Turbine/Jet Engine (Simple Cycle Operation) | MRO | Summer | 488.32 | 152.6 | 1 | 1 | 5048-Gas fuel system B | SF-Startup Failure | 300-Gas Turbine/Jet Engine (Simple Cycle Operation)
5048 | Gas fuel system B | Gas Turbine | Fuel; Ignition; and Combustion Systems | U1 | Forced - Immediate | 2017 | Gas | GG | 300 | Gas Turbine/Jet Engine (Simple Cycle Operation) | SERC | Off-Peak | 6.325 | 34.5 | 1 | 1 | 5048-Gas fuel system B | U1-Forced - Immediate | 300-Gas Turbine/Jet Engine (Simple Cycle Operation)
5048 | Gas fuel system B | Gas Turbine | Fuel; Ignition; and Combustion Systems | U1 | Forced - Immediate | 2017 | Gas | GG | 300 | Gas Turbine/Jet Engine (Simple Cycle Operation) | NPCC | Off-Peak | 9.48 | 63.2 | 1 | 1 | 5048-Gas fuel system B | U1-Forced - Immediate | 300-Gas Turbine/Jet Engine (Simple Cycle Operation)
5048 | Gas fuel system B | Gas Turbine | Fuel; Ignition; and Combustion Systems | U1 | Forced - Immediate | 2017 | Gas | GG | 300 | Gas Turbine/Jet Engine (Simple Cycle Operation) | NPCC | Off-Peak | 14.7233 | 63.1 | 1 | 1 | 5048-Gas fuel system B | U1-Forced - Immediate | 300-Gas Turbine/Jet Engine (Simple Cycle Operation)
5048 | Gas fuel system B | Gas Turbine | Fuel; Ignition; and Combustion Systems | U1 | Forced - Immediate | 2017 | Gas | GG | 300 | Gas Turbine/Jet Engine (Simple Cycle Operation) | WECC | Off-Peak | 155.7 | 54 | 1 | 1 | 5048-Gas fuel system B | U1-Forced - Immediate | 300-Gas Turbine/Jet Engine (Simple Cycle Operation)
5048 | Gas fuel system B | Gas Turbine | Fuel; Ignition; and Combustion Systems | U1 | Forced - Immediate | 2017 | Gas | GG | 300 | Gas Turbine/Jet Engine (Simple Cycle Operation) | SERC | Off-Peak | 174.47 | 47.8 | 1 | 1 | 5048-Gas fuel system B | U1-Forced - Immediate | 300-Gas Turbine/Jet Engine (Simple Cycle Operation)
5048 | Gas fuel system B | Gas Turbine | Fuel; Ignition; and Combustion Systems | U1 | Forced - Immediate | 2017 | Gas | GG | 300 | Gas Turbine/Jet Engine (Simple Cycle Operation) | RFC | Off-Peak | 539.6 | 152 | 1 | 1 | 5048-Gas fuel system B | U1-Forced - Immediate | 300-Gas Turbine/Jet Engine (Simple Cycle Operation)
5048 | Gas fuel system B | Gas Turbine | Fuel; Ignition; and Combustion Systems | U1 | Forced - Immediate | 2017 | Gas | GG | 300 | Gas Turbine/Jet Engine (Simple Cycle Operation) | WECC | Off-Peak | 1714.3 | 79 | 1 | 1 | 5048-Gas fuel system B | U1-Forced - Immediate | 300-Gas Turbine/Jet Engine (Simple Cycle Operation)
5048 | Gas fuel system B | Gas Turbine | Fuel; Ignition; and Combustion Systems | U1 | Forced - Immediate | 2017 | Gas | GG | 300 | Gas Turbine/Jet Engine (Simple Cycle Operation) | SERC | Off-Peak | 2721.525 | 196.5 | 1 | 1 | 5048-Gas fuel system B | U1-Forced - Immediate | 300-Gas Turbine/Jet Engine (Simple Cycle Operation)
5048 | Gas fuel system B | Gas Turbine | Fuel; Ignition; and Combustion Systems | U1 | Forced - Immediate | 2017 | Gas | GG | 300 | Gas Turbine/Jet Engine (Simple Cycle Operation) | WECC | Summer | 14 | 40 | 1 | 1 | 5048-Gas fuel system B | U1-Forced - Immediate | 300-Gas Turbine/Jet Engine (Simple Cycle Operation)
5048 | Gas fuel system B | Gas Turbine | Fuel; Ignition; and Combustion Systems | U1 | Forced - Immediate | 2017 | Gas | GG | 300 | Gas Turbine/Jet Engine (Simple Cycle Operation) | WECC | Summer | 44.9666 | 71 | 1 | 1 | 5048-Gas fuel system B | U1-Forced - Immediate | 300-Gas Turbine/Jet Engine (Simple Cycle Operation)
5048 | Gas fuel system B | Gas Turbine | Fuel; Ignition; and Combustion Systems | U1 | Forced - Immediate | 2017 | Gas | GG | 300 | Gas Turbine/Jet Engine (Simple Cycle Operation) | NPCC | Summer | 80.85 | 49.5 | 1 | 1 | 5048-Gas fuel system B | U1-Forced - Immediate | 300-Gas Turbine/Jet Engine (Simple Cycle Operation)
5048 | Gas fuel system B | Gas Turbine | Fuel; Ignition; and Combustion Systems | U1 | Forced - Immediate | 2017 | Gas | GG | 300 | Gas Turbine/Jet Engine (Simple Cycle Operation) | WECC | Summer | 198 | 49.5 | 2 | 2 | 5048-Gas fuel system B | U1-Forced - Immediate | 300-Gas Turbine/Jet Engine (Simple Cycle Operation)
5048 | Gas fuel system B | Gas Turbine | Fuel; Ignition; and Combustion Systems | U1 | Forced - Immediate | 2017 | Gas | GG | 300 | Gas Turbine/Jet Engine (Simple Cycle Operation) | SERC | Summer | 369.95 | 151 | 1 | 1 | 5048-Gas fuel system B | U1-Forced - Immediate | 300-Gas Turbine/Jet Engine (Simple Cycle Operation)
5048 | Gas fuel system B | Gas Turbine | Fuel; Ignition; and Combustion Systems | U1 | Forced - Immediate | 2017 | Gas | GG | 300 | Gas Turbine/Jet Engine (Simple Cycle Operation) | WECC | Summer | 872.1 | 54 | 1 | 1 | 5048-Gas fuel system B | U1-Forced - Immediate | 300-Gas Turbine/Jet Engine (Simple Cycle Operation)
5048 | Gas fuel system B | Gas Turbine | Fuel; Ignition; and Combustion Systems | U1 | Forced - Immediate | 2017 | Gas | GG | 300 | Gas Turbine/Jet Engine (Simple Cycle Operation) | WECC | Summer | 77745.6 | 54 | 1 | 1 | 5048-Gas fuel system B | U1-Forced - Immediate | 300-Gas Turbine/Jet Engine (Simple Cycle Operation)
5048 | Gas fuel system B | Gas Turbine | Fuel; Ignition; and Combustion Systems | U1 | Forced - Immediate | 2017 | Gas | GG | 300 | Gas Turbine/Jet Engine (Simple Cycle Operation) | WECC | Winter | 41.4333 | 22 | 1 | 1 | 5048-Gas fuel system B | U1-Forced - Immediate | 300-Gas Turbine/Jet Engine (Simple Cycle Operation)
5048 | Gas fuel system B | Gas Turbine | Fuel; Ignition; and Combustion Systems | U1 | Forced - Immediate | 2017 | Gas | GG | 300 | Gas Turbine/Jet Engine (Simple Cycle Operation) | WECC | Winter | 57.8666 | 112 | 1 | 1 | 5048-Gas fuel system B | U1-Forced - Immediate | 300-Gas Turbine/Jet Engine (Simple Cycle Operation)
5048 | Gas fuel system B | Gas Turbine | Fuel; Ignition; and Combustion Systems | U1 | Forced - Immediate | 2017 | Gas | GG | 300 | Gas Turbine/Jet Engine (Simple Cycle Operation) | WECC | Winter | 75.8333 | 130 | 1 | 1 | 5048-Gas fuel system B | U1-Forced - Immediate | 300-Gas Turbine/Jet Engine (Simple Cycle Operation)
5048 | Gas fuel system B | Gas Turbine | Fuel; Ignition; and Combustion Systems | U1 | Forced - Immediate | 2017 | Gas | GG | 300 | Gas Turbine/Jet Engine (Simple Cycle Operation) | WECC | Winter | 88.8333 | 130 | 1 | 1 | 5048-Gas fuel system B | U1-Forced - Immediate | 300-Gas Turbine/Jet Engine (Simple Cycle Operation)
5048 | Gas fuel system B | Gas Turbine | Fuel; Ignition; and Combustion Systems | U1 | Forced - Immediate | 2017 | Gas | GG | 300 | Gas Turbine/Jet Engine (Simple Cycle Operation) | MRO | Winter | 130.3466 | 83.2 | 1 | 1 | 5048-Gas fuel system B | U1-Forced - Immediate | 300-Gas Turbine/Jet Engine (Simple Cycle Operation)
5048 | Gas fuel system B | Gas Turbine | Fuel; Ignition; and Combustion Systems | U1 | Forced - Immediate | 2017 | Gas | GG | 300 | Gas Turbine/Jet Engine (Simple Cycle Operation) | MRO | Winter | 980.49 | 40.6 | 1 | 1 | 5048-Gas fuel system B | U1-Forced - Immediate | 300-Gas Turbine/Jet Engine (Simple Cycle Operation)
5048 | Gas fuel system B | Gas Turbine | Fuel; Ignition; and Combustion Systems | U1 | Forced - Immediate | 2017 | Oil | DI | 300 | Gas Turbine/Jet Engine (Simple Cycle Operation) | RFC | Off-Peak | 213.1333 | 139 | 1 | 1 | 5048-Gas fuel system B | U1-Forced - Immediate | 300-Gas Turbine/Jet Engine (Simple Cycle Operation)
5048 | Gas fuel system B | Gas Turbine | Fuel; Ignition; and Combustion Systems | D1 | Forced - Immediate | 2017 | Gas | GG | 300 | Gas Turbine/Jet Engine (Simple Cycle Operation) | NPCC | Off-Peak | 130.7333 | 53 | 1 | 1 | 5048-Gas fuel system B | D1-Forced - Immediate | 300-Gas Turbine/Jet Engine (Simple Cycle Operation)
5048 | Gas fuel system B | Gas Turbine | Fuel; Ignition; and Combustion Systems | D1 | Forced - Immediate | 2017 | Gas | GG | 300 | Gas Turbine/Jet Engine (Simple Cycle Operation) | NPCC | Off-Peak | 144.05 | 43 | 1 | 1 | 5048-Gas fuel system B | D1-Forced - Immediate | 300-Gas Turbine/Jet Engine (Simple Cycle Operation)
5048 | Gas fuel system B | Gas Turbine | Fuel; Ignition; and Combustion Systems | D1 | Forced - Immediate | 2017 | Gas | GG | 300 | Gas Turbine/Jet Engine (Simple Cycle Operation) | WECC | Winter | 572 | 110 | 1 | 1 | 5048-Gas fuel system B | D1-Forced - Immediate | 300-Gas Turbine/Jet Engine (Simple Cycle Operation)
5048 | Gas fuel system B | Gas Turbine | Fuel; Ignition; and Combustion Systems | SF | Startup Failure | 2017 | Gas | GG | 300 | Gas Turbine/Jet Engine (Simple Cycle Operation) | WECC | Off-Peak | 102.6 | 54 | 1 | 1 | 5048-Gas fuel system B | SF-Startup Failure | 300-Gas Turbine/Jet Engine (Simple Cycle Operation)
5048 | Gas fuel system B | Gas Turbine | Fuel; Ignition; and Combustion Systems | SF | Startup Failure | 2017 | Gas | GG | 300 | Gas Turbine/Jet Engine (Simple Cycle Operation) | SERC | Off-Peak | 1755 | 180 | 1 | 1 | 5048-Gas fuel system B | SF-Startup Failure | 300-Gas Turbine/Jet Engine (Simple Cycle Operation)
5048 | Gas fuel system B | Gas Turbine | Fuel; Ignition; and Combustion Systems | SF | Startup Failure | 2017 | Gas | GG | 300 | Gas Turbine/Jet Engine (Simple Cycle Operation) | WECC | Off-Peak | 2016 | 63 | 1 | 1 | 5048-Gas fuel system B | SF-Startup Failure | 300-Gas Turbine/Jet Engine (Simple Cycle Operation)
5048 | Gas fuel system B | Gas Turbine | Fuel; Ignition; and Combustion Systems | SF | Startup Failure | 2017 | Gas | GG | 300 | Gas Turbine/Jet Engine (Simple Cycle Operation) | WECC | Off-Peak | 9609.1733 | 99.2 | 1 | 1 | 5048-Gas fuel system B | SF-Startup Failure | 300-Gas Turbine/Jet Engine (Simple Cycle Operation)
5048 | Gas fuel system B | Gas Turbine | Fuel; Ignition; and Combustion Systems | SF | Startup Failure | 2017 | Gas | GG | 300 | Gas Turbine/Jet Engine (Simple Cycle Operation) | WECC | Summer | 1450.1666 | 55 | 1 | 1 | 5048-Gas fuel system B | SF-Startup Failure | 300-Gas Turbine/Jet Engine (Simple Cycle Operation)
5048 | Gas fuel system B | Gas Turbine | Fuel; Ignition; and Combustion Systems | SF | Startup Failure | 2017 | Gas | GG | 300 | Gas Turbine/Jet Engine (Simple Cycle Operation) | SERC | Winter | 599.3333 | 124 | 1 | 1 | 5048-Gas fuel system B | SF-Startup Failure | 300-Gas Turbine/Jet Engine (Simple Cycle Operation)
5048 | Gas fuel system B | Gas Turbine | Fuel; Ignition; and Combustion Systems | SF | Startup Failure | 2017 | Oil | DI | 300 | Gas Turbine/Jet Engine (Simple Cycle Operation) | SERC | Winter | 268 | 67 | 1 | 1 | 5048-Gas fuel system B | SF-Startup Failure | 300-Gas Turbine/Jet Engine (Simple Cycle Operation)
5048 | Gas fuel system B | Gas Turbine | Fuel; Ignition; and Combustion Systems | U1 | Forced - Immediate | 2017 | Gas | GG | 300 | Gas Turbine/Jet Engine (Simple Cycle Operation) | RFC | Off-Peak | 16.4833 | 43 | 1 | 1 | 5048-Gas fuel system B | U1-Forced - Immediate | 300-Gas Turbine/Jet Engine (Simple Cycle Operation)
5048 | Gas fuel system B | Gas Turbine | Fuel; Ignition; and Combustion Systems | U1 | Forced - Immediate | 2017 | Gas | GG | 300 | Gas Turbine/Jet Engine (Simple Cycle Operation) | MRO | Off-Peak | 117 | 52 | 1 | 1 | 5048-Gas fuel system B | U1-Forced - Immediate | 300-Gas Turbine/Jet Engine (Simple Cycle Operation)
5048 | Gas fuel system B | Gas Turbine | Fuel; Ignition; and Combustion Systems | U1 | Forced - Immediate | 2017 | Gas | GG | 300 | Gas Turbine/Jet Engine (Simple Cycle Operation) | SERC | Off-Peak | 268 | 80 | 2 | 2 | 5048-Gas fuel system B | U1-Forced - Immediate | 300-Gas Turbine/Jet Engine (Simple Cycle Operation)
5048 | Gas fuel system B | Gas Turbine | Fuel; Ignition; and Combustion Systems | U1 | Forced - Immediate | 2017 | Gas | GG | 300 | Gas Turbine/Jet Engine (Simple Cycle Operation) | WECC | Off-Peak | 1839.3833 | 79 | 1 | 1 | 5048-Gas fuel system B | U1-Forced - Immediate | 300-Gas Turbine/Jet Engine (Simple Cycle Operation)
5048 | Gas fuel system B | Gas Turbine | Fuel; Ignition; and Combustion Systems | U1 | Forced - Immediate | 2017 | Gas | GG | 300 | Gas Turbine/Jet Engine (Simple Cycle Operation) | MRO | Off-Peak | 4835.3666 | 106 | 1 | 1 | 5048-Gas fuel system B | U1-Forced - Immediate | 300-Gas Turbine/Jet Engine (Simple Cycle Operation)
5048 | Gas fuel system B | Gas Turbine | Fuel; Ignition; and Combustion Systems | U1 | Forced - Immediate | 2017 | Gas | GG | 300 | Gas Turbine/Jet Engine (Simple Cycle Operation) | WECC | Summer | 12.6666 | 40 | 2 | 2 | 5048-Gas fuel system B | U1-Forced - Immediate | 300-Gas Turbine/Jet Engine (Simple Cycle Operation)
5048 | Gas fuel system B | Gas Turbine | Fuel; Ignition; and Combustion Systems | U1 | Forced - Immediate | 2017 | Gas | GG | 300 | Gas Turbine/Jet Engine (Simple Cycle Operation) | WECC | Summer | 16 | 40 | 1 | 1 | 5048-Gas fuel system B | U1-Forced - Immediate | 300-Gas Turbine/Jet Engine (Simple Cycle Operation)
5048 | Gas fuel system B | Gas Turbine | Fuel; Ignition; and Combustion Systems | U1 | Forced - Immediate | 2017 | Gas | GG | 300 | Gas Turbine/Jet Engine (Simple Cycle Operation) | MRO | Summer | 44 | 44 | 1 | 1 | 5048-Gas fuel system B | U1-Forced - Immediate | 300-Gas Turbine/Jet Engine (Simple Cycle Operation)
5048 | Gas fuel system B | Gas Turbine | Fuel; Ignition; and Combustion Systems | U1 | Forced - Immediate | 2017 | Gas | GG | 300 | Gas Turbine/Jet Engine (Simple Cycle Operation) | RFC | Summer | 240.8333 | 50 | 1 | 1 | 5048-Gas fuel system B | U1-Forced - Immediate | 300-Gas Turbine/Jet Engine (Simple Cycle Operation)
5048 | Gas fuel system B | Gas Turbine | Fuel; Ignition; and Combustion Systems | U1 | Forced - Immediate | 2017 | Gas | GG | 300 | Gas Turbine/Jet Engine (Simple Cycle Operation) | WECC | Summer | 1113.6 | 64 | 1 | 1 | 5048-Gas fuel system B | U1-Forced - Immediate | 300-Gas Turbine/Jet Engine (Simple Cycle Operation)
5048 | Gas fuel system B | Gas Turbine | Fuel; Ignition; and Combustion Systems | U1 | Forced - Immediate | 2017 | Gas | GG | 300 | Gas Turbine/Jet Engine (Simple Cycle Operation) | WECC | Winter | 325 | 100 | 1 | 1 | 5048-Gas fuel system B | U1-Forced - Immediate | 300-Gas Turbine/Jet Engine (Simple Cycle Operation)
5048 | Gas fuel system B | Gas Turbine | Fuel; Ignition; and Combustion Systems | U1 | Forced - Immediate | 2017 | Gas | GG | 300 | Gas Turbine/Jet Engine (Simple Cycle Operation) | WECC | Winter | 702.9 | 54 | 1 | 1 | 5048-Gas fuel system B | U1-Forced - Immediate | 300-Gas Turbine/Jet Engine (Simple Cycle Operation)
5048 | Gas fuel system B | Gas Turbine | Fuel; Ignition; and Combustion Systems | U1 | Forced - Immediate | 2017 | Gas | GG | 300 | Gas Turbine/Jet Engine (Simple Cycle Operation) | WECC | Winter | 959.75 | 55 | 1 | 1 | 5048-Gas fuel system B | U1-Forced - Immediate | 300-Gas Turbine/Jet Engine (Simple Cycle Operation)
5048 | Gas fuel system B | Gas Turbine | Fuel; Ignition; and Combustion Systems | U1 | Forced - Immediate | 2017 | Gas | GG | 300 | Gas Turbine/Jet Engine (Simple Cycle Operation) | WECC | Winter | 985.9333 | 92 | 1 | 1 | 5048-Gas fuel system B | U1-Forced - Immediate | 300-Gas Turbine/Jet Engine (Simple Cycle Operation)
5048 | Gas fuel system B | Gas Turbine | Fuel; Ignition; and Combustion Systems | U1 | Forced - Immediate | 2017 | Gas | GG | 300 | Gas Turbine/Jet Engine (Simple Cycle Operation) | SERC | Winter | 6883.5 | 90 | 1 | 1 | 5048-Gas fuel system B | U1-Forced - Immediate | 300-Gas Turbine/Jet Engine (Simple Cycle Operation)
5048 | Gas fuel system B | Gas Turbine | Fuel; Ignition; and Combustion Systems | U2 | Forced - Delayed | 2017 | Gas | GG | 300 | Gas Turbine/Jet Engine (Simple Cycle Operation) | NPCC | Summer | 79.9516 | 53.9 | 1 | 1 | 5048-Gas fuel system B | U2-Forced - Delayed | 300-Gas Turbine/Jet Engine (Simple Cycle Operation)
5048 | Gas fuel system B | Gas Turbine | Fuel; Ignition; and Combustion Systems | D1 | Forced - Immediate | 2017 | Gas | GG | 300 | Gas Turbine/Jet Engine (Simple Cycle Operation) | NPCC | Off-Peak | 64.4 | 23 | 1 | 1 | 5048-Gas fuel system B | D1-Forced - Immediate | 300-Gas Turbine/Jet Engine (Simple Cycle Operation)
5048 | Gas fuel system B | Gas Turbine | Fuel; Ignition; and Combustion Systems | D1 | Forced - Immediate | 2017 | Gas | GG | 300 | Gas Turbine/Jet Engine (Simple Cycle Operation) | RFC | Winter | 73.3333 | 100 | 1 | 1 | 5048-Gas fuel system B | D1-Forced - Immediate | 300-Gas Turbine/Jet Engine (Simple Cycle Operation)
5048 | Gas fuel system B | Gas Turbine | Fuel; Ignition; and Combustion Systems | D1 | Forced - Immediate | 2017 | Gas | GG | 300 | Gas Turbine/Jet Engine (Simple Cycle Operation) | SERC | Winter | 88.025 | 50.3 | 1 | 1 | 5048-Gas fuel system B | D1-Forced - Immediate | 300-Gas Turbine/Jet Engine (Simple Cycle Operation)
5048 | Gas fuel system B | Gas Turbine | Fuel; Ignition; and Combustion Systems | SF | Startup Failure | 2017 | Gas | GG | 300 | Gas Turbine/Jet Engine (Simple Cycle Operation) | SERC | Off-Peak | 73.2 | 72 | 1 | 1 | 5048-Gas fuel system B | SF-Startup Failure | 300-Gas Turbine/Jet Engine (Simple Cycle Operation)
5048 | Gas fuel system B | Gas Turbine | Fuel; Ignition; and Combustion Systems | SF | Startup Failure | 2017 | Gas | GG | 300 | Gas Turbine/Jet Engine (Simple Cycle Operation) | SERC | Off-Peak | 173.5999 | 168 | 1 | 1 | 5048-Gas fuel system B | SF-Startup Failure | 300-Gas Turbine/Jet Engine (Simple Cycle Operation)
5048 | Gas fuel system B | Gas Turbine | Fuel; Ignition; and Combustion Systems | SF | Startup Failure | 2017 | Gas | GG | 300 | Gas Turbine/Jet Engine (Simple Cycle Operation) | SERC | Winter | 181.5 | 121 | 1 | 1 | 5048-Gas fuel system B | SF-Startup Failure | 300-Gas Turbine/Jet Engine (Simple Cycle Operation)
5048 | Gas fuel system B | Gas Turbine | Fuel; Ignition; and Combustion Systems | SF | Startup Failure | 2017 | Gas | GG | 300 | Gas Turbine/Jet Engine (Simple Cycle Operation) | SERC | Winter | 582.2832 | 161 | 1 | 1 | 5048-Gas fuel system B | SF-Startup Failure | 300-Gas Turbine/Jet Engine (Simple Cycle Operation)
5048 | Gas fuel system B | Gas Turbine | Fuel; Ignition; and Combustion Systems | SF | Startup Failure | 2017 | Oil | DI | 300 | Gas Turbine/Jet Engine (Simple Cycle Operation) | SERC | Off-Peak | 3508 | 48 | 1 | 1 | 5048-Gas fuel system B | SF-Startup Failure | 300-Gas Turbine/Jet Engine (Simple Cycle Operation)
5048 | Gas fuel system B | Gas Turbine | Fuel; Ignition; and Combustion Systems | U1 | Forced - Immediate | 2017 | Gas | GG | 300 | Gas Turbine/Jet Engine (Simple Cycle Operation) | NPCC | Off-Peak | 245.25 | 98.1 | 1 | 1 | 5048-Gas fuel system B | U1-Forced - Immediate | 300-Gas Turbine/Jet Engine (Simple Cycle Operation)
5048 | Gas fuel system B | Gas Turbine | Fuel; Ignition; and Combustion Systems | U1 | Forced - Immediate | 2017 | Gas | GG | 300 | Gas Turbine/Jet Engine (Simple Cycle Operation) | RFC | Off-Peak | 266 | 152 | 1 | 1 | 5048-Gas fuel system B | U1-Forced - Immediate | 300-Gas Turbine/Jet Engine (Simple Cycle Operation)
5048 | Gas fuel system B | Gas Turbine | Fuel; Ignition; and Combustion Systems | U1 | Forced - Immediate | 2017 | Gas | GG | 300 | Gas Turbine/Jet Engine (Simple Cycle Operation) | SERC | Off-Peak | 591.3833 | 37 | 1 | 1 | 5048-Gas fuel system B | U1-Forced - Immediate | 300-Gas Turbine/Jet Engine (Simple Cycle Operation)
5048 | Gas fuel system B | Gas Turbine | Fuel; Ignition; and Combustion Systems | U1 | Forced - Immediate | 2017 | Gas | GG | 300 | Gas Turbine/Jet Engine (Simple Cycle Operation) | MRO | Off-Peak | 1497.03 | 107.7 | 1 | 1 | 5048-Gas fuel system B | U1-Forced - Immediate | 300-Gas Turbine/Jet Engine (Simple Cycle Operation)
5048 | Gas fuel system B | Gas Turbine | Fuel; Ignition; and Combustion Systems | U1 | Forced - Immediate | 2017 | Gas | GG | 300 | Gas Turbine/Jet Engine (Simple Cycle Operation) | MRO | Summer | 85.275 | 37.9 | 1 | 1 | 5048-Gas fuel system B | U1-Forced - Immediate | 300-Gas Turbine/Jet Engine (Simple Cycle Operation)
5048 | Gas fuel system B | Gas Turbine | Fuel; Ignition; and Combustion Systems | U1 | Forced - Immediate | 2017 | Gas | GG | 300 | Gas Turbine/Jet Engine (Simple Cycle Operation) | NPCC | Summer | 245.3416 | 49.9 | 1 | 1 | 5048-Gas fuel system B | U1-Forced - Immediate | 300-Gas Turbine/Jet Engine (Simple Cycle Operation)
5048 | Gas fuel system B | Gas Turbine | Fuel; Ignition; and Combustion Systems | U1 | Forced - Immediate | 2017 | Gas | GG | 300 | Gas Turbine/Jet Engine (Simple Cycle Operation) | MRO | Summer | 1152.8 | 48 | 1 | 1 | 5048-Gas fuel system B | U1-Forced - Immediate | 300-Gas Turbine/Jet Engine (Simple Cycle Operation)
5048 | Gas fuel system B | Gas Turbine | Fuel; Ignition; and Combustion Systems | U1 | Forced - Immediate | 2017 | Gas | GG | 300 | Gas Turbine/Jet Engine (Simple Cycle Operation) | WECC | Winter | 304.3333 | 55 | 1 | 1 | 5048-Gas fuel system B | U1-Forced - Immediate | 300-Gas Turbine/Jet Engine (Simple Cycle Operation)
5048 | Gas fuel system B | Gas Turbine | Fuel; Ignition; and Combustion Systems | U1 | Forced - Immediate | 2017 | Gas | GG | 300 | Gas Turbine/Jet Engine (Simple Cycle Operation) | SERC | Winter | 360.9832 | 179 | 1 | 1 | 5048-Gas fuel system B | U1-Forced - Immediate | 300-Gas Turbine/Jet Engine (Simple Cycle Operation)
5048 | Gas fuel system B | Gas Turbine | Fuel; Ignition; and Combustion Systems | D1 | Forced - Immediate | 2017 | Gas | GG | 300 | Gas Turbine/Jet Engine (Simple Cycle Operation) | NPCC | Off-Peak | 42.4667 | 13 | 1 | 1 | 5048-Gas fuel system B | D1-Forced - Immediate | 300-Gas Turbine/Jet Engine (Simple Cycle Operation)
5048 | Gas fuel system B | Gas Turbine | Fuel; Ignition; and Combustion Systems | D1 | Forced - Immediate | 2017 | Gas | GG | 300 | Gas Turbine/Jet Engine (Simple Cycle Operation) | MRO | Off-Peak | 206.5 | 35 | 2 | 2 | 5048-Gas fuel system B | D1-Forced - Immediate | 300-Gas Turbine/Jet Engine (Simple Cycle Operation)
5048 | Gas fuel system B | Gas Turbine | Fuel; Ignition; and Combustion Systems | D1 | Forced - Immediate | 2017 | Gas | GG | 300 | Gas Turbine/Jet Engine (Simple Cycle Operation) | RFC | Summer | 6.6667 | 2 | 1 | 1 | 5048-Gas fuel system B | D1-Forced - Immediate | 300-Gas Turbine/Jet Engine (Simple Cycle Operation)
5048 | Gas fuel system B | Gas Turbine | Fuel; Ignition; and Combustion Systems | D1 | Forced - Immediate | 2017 | Gas | GG | 300 | Gas Turbine/Jet Engine (Simple Cycle Operation) | RFC | Summer | 8.6667 | 2 | 5 | 5 | 5048-Gas fuel system B | D1-Forced - Immediate | 300-Gas Turbine/Jet Engine (Simple Cycle Operation)
5048 | Gas fuel system B | Gas Turbine | Fuel; Ignition; and Combustion Systems | D1 | Forced - Immediate | 2017 | Gas | GG | 300 | Gas Turbine/Jet Engine (Simple Cycle Operation) | NPCC | Summer | 85.1833 | 26.9 | 1 | 1 | 5048-Gas fuel system B | D1-Forced - Immediate | 300-Gas Turbine/Jet Engine (Simple Cycle Operation)
5048 | Gas fuel system B | Gas Turbine | Fuel; Ignition; and Combustion Systems | D1 | Forced - Immediate | 2017 | Gas | GG | 300 | Gas Turbine/Jet Engine (Simple Cycle Operation) | WECC | Winter | 38190 | 72 | 1 | 1 | 5048-Gas fuel system B | D1-Forced - Immediate | 300-Gas Turbine/Jet Engine (Simple Cycle Operation)
5048 | Gas fuel system B | Gas Turbine | Fuel; Ignition; and Combustion Systems | SF | Startup Failure | 2017 | Gas | GG | 300 | Gas Turbine/Jet Engine (Simple Cycle Operation) | SERC | Off-Peak | 79.2999 | 183 | 1 | 1 | 5048-Gas fuel system B | SF-Startup Failure | 300-Gas Turbine/Jet Engine (Simple Cycle Operation)
5048 | Gas fuel system B | Gas Turbine | Fuel; Ignition; and Combustion Systems | SF | Startup Failure | 2017 | Gas | GG | 300 | Gas Turbine/Jet Engine (Simple Cycle Operation) | MRO | Off-Peak | 1575 | 90 | 1 | 1 | 5048-Gas fuel system B | SF-Startup Failure | 300-Gas Turbine/Jet Engine (Simple Cycle Operation)
5048 | Gas fuel system B | Gas Turbine | Fuel; Ignition; and Combustion Systems | SF | Startup Failure | 2017 | Gas | GG | 300 | Gas Turbine/Jet Engine (Simple Cycle Operation) | MRO | Summer | 78.9583 | 37.9 | 1 | 1 | 5048-Gas fuel system B | SF-Startup Failure | 300-Gas Turbine/Jet Engine (Simple Cycle Operation)
5048 | Gas fuel system B | Gas Turbine | Fuel; Ignition; and Combustion Systems | SF | Startup Failure | 2017 | Gas | GG | 300 | Gas Turbine/Jet Engine (Simple Cycle Operation) | MRO | Summer | 123.25 | 85 | 1 | 1 | 5048-Gas fuel system B | SF-Startup Failure | 300-Gas Turbine/Jet Engine (Simple Cycle Operation)
5048 | Gas fuel system B | Gas Turbine | Fuel; Ignition; and Combustion Systems | U1 | Forced - Immediate | 2017 | Gas | GG | 300 | Gas Turbine/Jet Engine (Simple Cycle Operation) | WECC | Off-Peak | 58 | 40 | 1 | 1 | 5048-Gas fuel system B | U1-Forced - Immediate | 300-Gas Turbine/Jet Engine (Simple Cycle Operation)
5048 | Gas fuel system B | Gas Turbine | Fuel; Ignition; and Combustion Systems | U1 | Forced - Immediate | 2017 | Gas | GG | 300 | Gas Turbine/Jet Engine (Simple Cycle Operation) | NPCC | Off-Peak | 117.975 | 49.5 | 1 | 1 | 5048-Gas fuel system B | U1-Forced - Immediate | 300-Gas Turbine/Jet Engine (Simple Cycle Operation)
5048 | Gas fuel system B | Gas Turbine | Fuel; Ignition; and Combustion Systems | U1 | Forced - Immediate | 2017 | Gas | GG | 300 | Gas Turbine/Jet Engine (Simple Cycle Operation) | WECC | Off-Peak | 200.9 | 42 | 1 | 1 | 5048-Gas fuel system B | U1-Forced - Immediate | 300-Gas Turbine/Jet Engine (Simple Cycle Operation)
5048 | Gas fuel system B | Gas Turbine | Fuel; Ignition; and Combustion Systems | U1 | Forced - Immediate | 2017 | Gas | GG | 300 | Gas Turbine/Jet Engine (Simple Cycle Operation) | WECC | Off-Peak | 214.9 | 42 | 1 | 1 | 5048-Gas fuel system B | U1-Forced - Immediate | 300-Gas Turbine/Jet Engine (Simple Cycle Operation)
5048 | Gas fuel system B | Gas Turbine | Fuel; Ignition; and Combustion Systems | U1 | Forced - Immediate | 2017 | Gas | GG | 300 | Gas Turbine/Jet Engine (Simple Cycle Operation) | SERC | Off-Peak | 234 | 78 | 1 | 1 | 5048-Gas fuel system B | U1-Forced - Immediate | 300-Gas Turbine/Jet Engine (Simple Cycle Operation)
5048 | Gas fuel system B | Gas Turbine | Fuel; Ignition; and Combustion Systems | U1 | Forced - Immediate | 2017 | Gas | GG | 300 | Gas Turbine/Jet Engine (Simple Cycle Operation) | SERC | Off-Peak | 592 | 37 | 1 | 1 | 5048-Gas fuel system B | U1-Forced - Immediate | 300-Gas Turbine/Jet Engine (Simple Cycle Operation)
5048 | Gas fuel system B | Gas Turbine | Fuel; Ignition; and Combustion Systems | U1 | Forced - Immediate | 2017 | Gas | GG | 300 | Gas Turbine/Jet Engine (Simple Cycle Operation) | RFC | Off-Peak | 2057.0666 | 152 | 1 | 1 | 5048-Gas fuel system B | U1-Forced - Immediate | 300-Gas Turbine/Jet Engine (Simple Cycle Operation)
5048 | Gas fuel system B | Gas Turbine | Fuel; Ignition; and Combustion Systems | U1 | Forced - Immediate | 2017 | Gas | GG | 300 | Gas Turbine/Jet Engine (Simple Cycle Operation) | RFC | Off-Peak | 3316.1332 | 152 | 1 | 1 | 5048-Gas fuel system B | U1-Forced - Immediate | 300-Gas Turbine/Jet Engine (Simple Cycle Operation)
5048 | Gas fuel system B | Gas Turbine | Fuel; Ignition; and Combustion Systems | U1 | Forced - Immediate | 2017 | Gas | GG | 300 | Gas Turbine/Jet Engine (Simple Cycle Operation) | RFC | Off-Peak | 3918.9165 | 205 | 1 | 1 | 5048-Gas fuel system B | U1-Forced - Immediate | 300-Gas Turbine/Jet Engine (Simple Cycle Operation)
5048 | Gas fuel system B | Gas Turbine | Fuel; Ignition; and Combustion Systems | U1 | Forced - Immediate | 2017 | Gas | GG | 300 | Gas Turbine/Jet Engine (Simple Cycle Operation) | WECC | Summer | 15.3333 | 40 | 1 | 1 | 5048-Gas fuel system B | U1-Forced - Immediate | 300-Gas Turbine/Jet Engine (Simple Cycle Operation)
5048 | Gas fuel system B | Gas Turbine | Fuel; Ignition; and Combustion Systems | U1 | Forced - Immediate | 2017 | Gas | GG | 300 | Gas Turbine/Jet Engine (Simple Cycle Operation) | NPCC | Summer | 15.5 | 62 | 1 | 1 | 5048-Gas fuel system B | U1-Forced - Immediate | 300-Gas Turbine/Jet Engine (Simple Cycle Operation)
5048 | Gas fuel system B | Gas Turbine | Fuel; Ignition; and Combustion Systems | U1 | Forced - Immediate | 2017 | Gas | GG | 300 | Gas Turbine/Jet Engine (Simple Cycle Operation) | WECC | Summer | 187.0666 | 92 | 2 | 2 | 5048-Gas fuel system B | U1-Forced - Immediate | 300-Gas Turbine/Jet Engine (Simple Cycle Operation)
5048 | Gas fuel system B | Gas Turbine | Fuel; Ignition; and Combustion Systems | U1 | Forced - Immediate | 2017 | Gas | GG | 300 | Gas Turbine/Jet Engine (Simple Cycle Operation) | MRO | Summer | 606.2733 | 34.48 | 1 | 1 | 5048-Gas fuel system B | U1-Forced - Immediate | 300-Gas Turbine/Jet Engine (Simple Cycle Operation)
5048 | Gas fuel system B | Gas Turbine | Fuel; Ignition; and Combustion Systems | U1 | Forced - Immediate | 2017 | Gas | GG | 300 | Gas Turbine/Jet Engine (Simple Cycle Operation) | WECC | Summer | 825 | 55 | 1 | 1 | 5048-Gas fuel system B | U1-Forced - Immediate | 300-Gas Turbine/Jet Engine (Simple Cycle Operation)
5048 | Gas fuel system B | Gas Turbine | Fuel; Ignition; and Combustion Systems | U1 | Forced - Immediate | 2017 | Gas | GG | 300 | Gas Turbine/Jet Engine (Simple Cycle Operation) | RFC | Summer | 11348.75 | 52.5 | 1 | 1 | 5048-Gas fuel system B | U1-Forced - Immediate | 300-Gas Turbine/Jet Engine (Simple Cycle Operation)
5048 | Gas fuel system B | Gas Turbine | Fuel; Ignition; and Combustion Systems | U1 | Forced - Immediate | 2017 | Gas | GG | 300 | Gas Turbine/Jet Engine (Simple Cycle Operation) | WECC | Winter | 21.4 | 53.5 | 1 | 1 | 5048-Gas fuel system B | U1-Forced - Immediate | 300-Gas Turbine/Jet Engine (Simple Cycle Operation)
5048 | Gas fuel system B | Gas Turbine | Fuel; Ignition; and Combustion Systems | U1 | Forced - Immediate | 2017 | Gas | GG | 300 | Gas Turbine/Jet Engine (Simple Cycle Operation) | RFC | Winter | 817.52 | 185.8 | 1 | 1 | 5048-Gas fuel system B | U1-Forced - Immediate | 300-Gas Turbine/Jet Engine (Simple Cycle Operation)
5048 | Gas fuel system B | Gas Turbine | Fuel; Ignition; and Combustion Systems | U1 | Forced - Immediate | 2017 | Gas | GG | 300 | Gas Turbine/Jet Engine (Simple Cycle Operation) | RFC | Winter | 1175 | 100 | 1 | 1 | 5048-Gas fuel system B | U1-Forced - Immediate | 300-Gas Turbine/Jet Engine (Simple Cycle Operation)
5048 | Gas fuel system B | Gas Turbine | Fuel; Ignition; and Combustion Systems | U1 | Forced - Immediate | 2017 | Gas | GG | 300 | Gas Turbine/Jet Engine (Simple Cycle Operation) | MRO | Winter | 343560 | 168 | 1 | 1 | 5048-Gas fuel system B | U1-Forced - Immediate | 300-Gas Turbine/Jet Engine (Simple Cycle Operation)
5048 | Gas fuel system B | Gas Turbine | Fuel; Ignition; and Combustion Systems | U1 | Forced - Immediate | 2017 | Oil | DI | 300 | Gas Turbine/Jet Engine (Simple Cycle Operation) | RFC | Summer | 884.4 | 44 | 1 | 1 | 5048-Gas fuel system B | U1-Forced - Immediate | 300-Gas Turbine/Jet Engine (Simple Cycle Operation)
5048 | Gas fuel system B | Gas Turbine | Fuel; Ignition; and Combustion Systems | U1 | Forced - Immediate | 2017 | Oil | DI | 300 | Gas Turbine/Jet Engine (Simple Cycle Operation) | SERC | Winter | 79830 | 45 | 1 | 1 | 5048-Gas fuel system B | U1-Forced - Immediate | 300-Gas Turbine/Jet Engine (Simple Cycle Operation)
5048 | Gas fuel system B | Gas Turbine | Fuel; Ignition; and Combustion Systems | U1 | Forced - Immediate | 2017 | Gas | GG | 800 | Miscellaneous | MRO | Off-Peak | 678.2966 | 284.6 | 1 | 1 | 5048-Gas fuel system B | U1-Forced - Immediate | 800-Miscellaneous
5048 | Gas fuel system B | Gas Turbine | Fuel; Ignition; and Combustion Systems | U1 | Forced - Immediate | 2017 | Gas | GG | 800 | Miscellaneous | NPCC | Off-Peak | 615.4249 | 154.5 | 1 | 1 | 5048-Gas fuel system B | U1-Forced - Immediate | 800-Miscellaneous
5048 | Gas fuel system B | Gas Turbine | Fuel; Ignition; and Combustion Systems | D1 | Forced - Immediate | 2017 | Gas | GG | 850 | Combined Cycle Block | NPCC | Off-Peak | 5.6667 | 6.8 | 1 | 1 | 5048-Gas fuel system B | D1-Forced - Immediate | 850-Combined Cycle Block
5048 | Gas fuel system B | Gas Turbine | Fuel; Ignition; and Combustion Systems | D1 | Forced - Immediate | 2017 | Gas | GG | 850 | Combined Cycle Block | SERC | Off-Peak | 283.6332 | 254 | 1 | 1 | 5048-Gas fuel system B | D1-Forced - Immediate | 850-Combined Cycle Block
5048 | Gas fuel system B | Gas Turbine | Fuel; Ignition; and Combustion Systems | D1 | Forced - Immediate | 2017 | Gas | GG | 850 | Combined Cycle Block | NPCC | Off-Peak | 692.5315 | 142.79 | 1 | 1 | 5048-Gas fuel system B | D1-Forced - Immediate | 850-Combined Cycle Block
5048 | Gas fuel system B | Gas Turbine | Fuel; Ignition; and Combustion Systems | D1 | Forced - Immediate | 2017 | Gas | GG | 850 | Combined Cycle Block | SERC | Off-Peak | 850.9999 | 276 | 1 | 1 | 5048-Gas fuel system B | D1-Forced - Immediate | 850-Combined Cycle Block
5048 | Gas fuel system B | Gas Turbine | Fuel; Ignition; and Combustion Systems | D1 | Forced - Immediate | 2017 | Gas | GG | 850 | Combined Cycle Block | NPCC | Off-Peak | 1082.1066 | 130.9 | 1 | 1 | 5048-Gas fuel system B | D1-Forced - Immediate | 850-Combined Cycle Block
5048 | Gas fuel system B | Gas Turbine | Fuel; Ignition; and Combustion Systems | D1 | Forced - Immediate | 2017 | Gas | GG | 850 | Combined Cycle Block | RFC | Winter | 1012.5998 | 366 | 1 | 1 | 5048-Gas fuel system B | D1-Forced - Immediate | 850-Combined Cycle Block
5048 | Gas fuel system B | Gas Turbine | Fuel; Ignition; and Combustion Systems | U1 | Forced - Immediate | 2017 | Gas | GG | 850 | Combined Cycle Block | NPCC | Off-Peak | 119 | 68 | 1 | 1 | 5048-Gas fuel system B | U1-Forced - Immediate | 850-Combined Cycle Block
5048 | Gas fuel system B | Gas Turbine | Fuel; Ignition; and Combustion Systems | U1 | Forced - Immediate | 2017 | Gas | GG | 850 | Combined Cycle Block | RFC | Off-Peak | 130.35 | 237 | 1 | 1 | 5048-Gas fuel system B | U1-Forced - Immediate | 850-Combined Cycle Block
5048 | Gas fuel system B | Gas Turbine | Fuel; Ignition; and Combustion Systems | U1 | Forced - Immediate | 2017 | Gas | GG | 850 | Combined Cycle Block | NPCC | Off-Peak | 8988.439 | 254.63 | 1 | 1 | 5048-Gas fuel system B | U1-Forced - Immediate | 850-Combined Cycle Block
5048 | Gas fuel system B | Gas Turbine | Fuel; Ignition; and Combustion Systems | U1 | Forced - Immediate | 2017 | Gas | GG | 850 | Combined Cycle Block | RFC | Off-Peak | 43159.3331 | 410 | 1 | 1 | 5048-Gas fuel system B | U1-Forced - Immediate | 850-Combined Cycle Block
5048 | Gas fuel system B | Gas Turbine | Fuel; Ignition; and Combustion Systems | U1 | Forced - Immediate | 2017 | Gas | GG | 850 | Combined Cycle Block | NPCC | Summer | 112.4066 | 129.7 | 1 | 1 | 5048-Gas fuel system B | U1-Forced - Immediate | 850-Combined Cycle Block
5048 | Gas fuel system B | Gas Turbine | Fuel; Ignition; and Combustion Systems | U1 | Forced - Immediate | 2017 | Gas | GG | 850 | Combined Cycle Block | NPCC | Summer | 1066.5 | 270 | 1 | 1 | 5048-Gas fuel system B | U1-Forced - Immediate | 850-Combined Cycle Block
5048 | Gas fuel system B | Gas Turbine | Fuel; Ignition; and Combustion Systems | U1 | Forced - Immediate | 2017 | Gas | GG | 850 | Combined Cycle Block | NPCC | Winter | 313.6952 | 276.79 | 1 | 1 | 5048-Gas fuel system B | U1-Forced - Immediate | 850-Combined Cycle Block
5048 | Gas fuel system B | Gas Turbine | Fuel; Ignition; and Combustion Systems | D1 | Forced - Immediate | 2017 | Gas | GG | 850 | Combined Cycle Block | NPCC | Off-Peak | 532.7999 | 199.8 | 1 | 1 | 5048-Gas fuel system B | D1-Forced - Immediate | 850-Combined Cycle Block
5048 | Gas fuel system B | Gas Turbine | Fuel; Ignition; and Combustion Systems | D1 | Forced - Immediate | 2017 | Gas | GG | 850 | Combined Cycle Block | TRE | Off-Peak | 656.2499 | 315 | 1 | 1 | 5048-Gas fuel system B | D1-Forced - Immediate | 850-Combined Cycle Block
5048 | Gas fuel system B | Gas Turbine | Fuel; Ignition; and Combustion Systems | D1 | Forced - Immediate | 2017 | Gas | GG | 850 | Combined Cycle Block | RFC | Off-Peak | 827.6666 | 130 | 1 | 1 | 5048-Gas fuel system B | D1-Forced - Immediate | 850-Combined Cycle Block
5048 | Gas fuel system B | Gas Turbine | Fuel; Ignition; and Combustion Systems | D1 | Forced - Immediate | 2017 | Gas | GG | 850 | Combined Cycle Block | SERC | Off-Peak | 1113.9331 | 308 | 1 | 1 | 5048-Gas fuel system B | D1-Forced - Immediate | 850-Combined Cycle Block
5048 | Gas fuel system B | Gas Turbine | Fuel; Ignition; and Combustion Systems | D1 | Forced - Immediate | 2017 | Gas | GG | 850 | Combined Cycle Block | SERC | Off-Peak | 3481.5666 | 347 | 1 | 1 | 5048-Gas fuel system B | D1-Forced - Immediate | 850-Combined Cycle Block
5048 | Gas fuel system B | Gas Turbine | Fuel; Ignition; and Combustion Systems | D1 | Forced - Immediate | 2017 | Gas | GG | 850 | Combined Cycle Block | SERC | Winter | 79.7333 | 184 | 1 | 1 | 5048-Gas fuel system B | D1-Forced - Immediate | 850-Combined Cycle Block
5048 | Gas fuel system B | Gas Turbine | Fuel; Ignition; and Combustion Systems | SF | Startup Failure | 2017 | Gas | GG | 850 | Combined Cycle Block | WECC | Off-Peak | 1170 | 117 | 1 | 1 | 5048-Gas fuel system B | SF-Startup Failure | 850-Combined Cycle Block
5048 | Gas fuel system B | Gas Turbine | Fuel; Ignition; and Combustion Systems | SF | Startup Failure | 2017 | Gas | GG | 850 | Combined Cycle Block | MRO | Off-Peak | 1510.8832 | 269 | 1 | 1 | 5048-Gas fuel system B | SF-Startup Failure | 850-Combined Cycle Block
5048 | Gas fuel system B | Gas Turbine | Fuel; Ignition; and Combustion Systems | U1 | Forced - Immediate | 2017 | Gas | GG | 850 | Combined Cycle Block | NPCC | Off-Peak | 343.7505 | 254.63 | 1 | 1 | 5048-Gas fuel system B | U1-Forced - Immediate | 850-Combined Cycle Block
5048 | Gas fuel system B | Gas Turbine | Fuel; Ignition; and Combustion Systems | U1 | Forced - Immediate | 2017 | Gas | GG | 850 | Combined Cycle Block | NPCC | Off-Peak | 483.797 | 254.63 | 1 | 1 | 5048-Gas fuel system B | U1-Forced - Immediate | 850-Combined Cycle Block
5048 | Gas fuel system B | Gas Turbine | Fuel; Ignition; and Combustion Systems | U1 | Forced - Immediate | 2017 | Gas | GG | 850 | Combined Cycle Block | SERC | Off-Peak | 2021 | 172 | 1 | 1 | 5048-Gas fuel system B | U1-Forced - Immediate | 850-Combined Cycle Block
5048 | Gas fuel system B | Gas Turbine | Fuel; Ignition; and Combustion Systems | U1 | Forced - Immediate | 2017 | Gas | GG | 850 | Combined Cycle Block | WECC | Summer | 236 | 48 | 1 | 1 | 5048-Gas fuel system B | U1-Forced - Immediate | 850-Combined Cycle Block
5048 | Gas fuel system B | Gas Turbine | Fuel; Ignition; and Combustion Systems | U1 | Forced - Immediate | 2017 | Gas | OG | 850 | Combined Cycle Block | SERC | Summer | 220 | 220 | 1 | 1 | 5048-Gas fuel system B | U1-Forced - Immediate | 850-Combined Cycle Block
5048 | Gas fuel system B | Gas Turbine | Fuel; Ignition; and Combustion Systems | D1 | Forced - Immediate | 2017 | Gas | GG | 850 | Combined Cycle Block | NPCC | Off-Peak | 1.2467 | 6.8 | 1 | 1 | 5048-Gas fuel system B | D1-Forced - Immediate | 850-Combined Cycle Block
5048 | Gas fuel system B | Gas Turbine | Fuel; Ignition; and Combustion Systems | D1 | Forced - Immediate | 2017 | Gas | GG | 850 | Combined Cycle Block | NPCC | Off-Peak | 2.8333 | 6.8 | 1 | 1 | 5048-Gas fuel system B | D1-Forced - Immediate | 850-Combined Cycle Block
5048 | Gas fuel system B | Gas Turbine | Fuel; Ignition; and Combustion Systems | D1 | Forced - Immediate | 2017 | Gas | GG | 850 | Combined Cycle Block | NPCC | Off-Peak | 1349.865 | 90.9 | 1 | 1 | 5048-Gas fuel system B | D1-Forced - Immediate | 850-Combined Cycle Block
5048 | Gas fuel system B | Gas Turbine | Fuel; Ignition; and Combustion Systems | D1 | Forced - Immediate | 2017 | Gas | GG | 850 | Combined Cycle Block | SERC | Summer | 340.9332 | 255.7 | 1 | 1 | 5048-Gas fuel system B | D1-Forced - Immediate | 850-Combined Cycle Block
5048 | Gas fuel system B | Gas Turbine | Fuel; Ignition; and Combustion Systems | D1 | Forced - Immediate | 2017 | Gas | GG | 850 | Combined Cycle Block | SERC | Summer | 1661.905 | 322.7 | 1 | 1 | 5048-Gas fuel system B | D1-Forced - Immediate | 850-Combined Cycle Block
5048 | Gas fuel system B | Gas Turbine | Fuel; Ignition; and Combustion Systems | SF | Startup Failure | 2017 | Gas | OG | 850 | Combined Cycle Block | SERC | Off-Peak | 1536.3333 | 220 | 1 | 1 | 5048-Gas fuel system B | SF-Startup Failure | 850-Combined Cycle Block
5048 | Gas fuel system B | Gas Turbine | Fuel; Ignition; and Combustion Systems | D1 | Forced - Immediate | 2017 | Gas | GG | 850 | Combined Cycle Block | NPCC | Off-Peak | 1.36 | 6.8 | 1 | 1 | 5048-Gas fuel system B | D1-Forced - Immediate | 850-Combined Cycle Block
5048 | Gas fuel system B | Gas Turbine | Fuel; Ignition; and Combustion Systems | D1 | Forced - Immediate | 2017 | Gas | GG | 850 | Combined Cycle Block | SERC | Off-Peak | 110.0166 | 161 | 1 | 1 | 5048-Gas fuel system B | D1-Forced - Immediate | 850-Combined Cycle Block
5048 | Gas fuel system B | Gas Turbine | Fuel; Ignition; and Combustion Systems | D1 | Forced - Immediate | 2017 | Gas | GG | 850 | Combined Cycle Block | NPCC | Off-Peak | 131.4667 | 17 | 1 | 1 | 5048-Gas fuel system B | D1-Forced - Immediate | 850-Combined Cycle Block
5048 | Gas fuel system B | Gas Turbine | Fuel; Ignition; and Combustion Systems | D1 | Forced - Immediate | 2017 | Gas | GG | 850 | Combined Cycle Block | TRE | Off-Peak | 194.2498 | 315 | 1 | 1 | 5048-Gas fuel system B | D1-Forced - Immediate | 850-Combined Cycle Block
5048 | Gas fuel system B | Gas Turbine | Fuel; Ignition; and Combustion Systems | D1 | Forced - Immediate | 2017 | Gas | GG | 850 | Combined Cycle Block | NPCC | Summer | 25.8333 | 12.5 | 1 | 1 | 5048-Gas fuel system B | D1-Forced - Immediate | 850-Combined Cycle Block
5048 | Gas fuel system B | Gas Turbine | Fuel; Ignition; and Combustion Systems | D1 | Forced - Immediate | 2017 | Gas | GG | 850 | Combined Cycle Block | SERC | Summer | 468 | 234 | 1 | 1 | 5048-Gas fuel system B | D1-Forced - Immediate | 850-Combined Cycle Block
5048 | Gas fuel system B | Gas Turbine | Fuel; Ignition; and Combustion Systems | D1 | Forced - Immediate | 2017 | Gas | GG | 850 | Combined Cycle Block | NPCC | Winter | 9756.5999 | 181.8 | 1 | 1 | 5048-Gas fuel system B | D1-Forced - Immediate | 850-Combined Cycle Block
5048 | Gas fuel system B | Gas Turbine | Fuel; Ignition; and Combustion Systems | SF | Startup Failure | 2017 | Gas | GG | 850 | Combined Cycle Block | MRO | Off-Peak | 1053.5832 | 269 | 1 | 1 | 5048-Gas fuel system B | SF-Startup Failure | 850-Combined Cycle Block
5048 | Gas fuel system B | Gas Turbine | Fuel; Ignition; and Combustion Systems | SF | Startup Failure | 2017 | Gas | GG | 850 | Combined Cycle Block | SERC | Winter | 78.7 | 157.4 | 1 | 1 | 5048-Gas fuel system B | SF-Startup Failure | 850-Combined Cycle Block
5048 | Gas fuel system B | Gas Turbine | Fuel; Ignition; and Combustion Systems | U1 | Forced - Immediate | 2017 | Gas | GG | 850 | Combined Cycle Block | RFC | Off-Peak | 3276.7166 | 293 | 1 | 1 | 5048-Gas fuel system B | U1-Forced - Immediate | 850-Combined Cycle Block
5048 | Gas fuel system B | Gas Turbine | Fuel; Ignition; and Combustion Systems | U1 | Forced - Immediate | 2017 | Gas | GG | 850 | Combined Cycle Block | NPCC | Summer | 164.73 | 267.13 | 1 | 1 | 5048-Gas fuel system B | U1-Forced - Immediate | 850-Combined Cycle Block
5048 | Gas fuel system B | Gas Turbine | Fuel; Ignition; and Combustion Systems | U1 | Forced - Immediate | 2017 | Gas | GG | 850 | Combined Cycle Block | WECC | Winter | 212.6666 | 88 | 1 | 1 | 5048-Gas fuel system B | U1-Forced - Immediate | 850-Combined Cycle Block
5048 | Gas fuel system B | Gas Turbine | Fuel; Ignition; and Combustion Systems | U1 | Forced - Immediate | 2017 | Waste Heat | WH | 850 | Combined Cycle Block | RFC | Summer | 234.7916 | 122.5 | 1 | 1 | 5048-Gas fuel system B | U1-Forced - Immediate | 850-Combined Cycle Block
5048 | Gas fuel system B | Gas Turbine | Fuel; Ignition; and Combustion Systems | D1 | Forced - Immediate | 2017 | Gas | GG | 850 | Combined Cycle Block | MRO | Off-Peak | 1153.499 | 234.61 | 1 | 1 | 5048-Gas fuel system B | D1-Forced - Immediate | 850-Combined Cycle Block
5048 | Gas fuel system B | Gas Turbine | Fuel; Ignition; and Combustion Systems | D1 | Forced - Immediate | 2017 | Gas | GG | 850 | Combined Cycle Block | SERC | Off-Peak | 2353.85 | 263 | 1 | 1 | 5048-Gas fuel system B | D1-Forced - Immediate | 850-Combined Cycle Block
5048 | Gas fuel system B | Gas Turbine | Fuel; Ignition; and Combustion Systems | D1 | Forced - Immediate | 2017 | Gas | GG | 850 | Combined Cycle Block | RFC | Summer | 30.5 | 3 | 1 | 1 | 5048-Gas fuel system B | D1-Forced - Immediate | 850-Combined Cycle Block
5048 | Gas fuel system B | Gas Turbine | Fuel; Ignition; and Combustion Systems | D1 | Forced - Immediate | 2017 | Gas | GG | 850 | Combined Cycle Block | TRE | Summer | 551.25 | 315 | 1 | 1 | 5048-Gas fuel system B | D1-Forced - Immediate | 850-Combined Cycle Block
5048 | Gas fuel system B | Gas Turbine | Fuel; Ignition; and Combustion Systems | SF | Startup Failure | 2017 | Gas | GG | 850 | Combined Cycle Block | WECC | Summer | 418 | 88 | 1 | 1 | 5048-Gas fuel system B | SF-Startup Failure | 850-Combined Cycle Block
5048 | Gas fuel system B | Gas Turbine | Fuel; Ignition; and Combustion Systems | U1 | Forced - Immediate | 2017 | Gas | GG | 850 | Combined Cycle Block | NPCC | Off-Peak | 424.3832 | 254.63 | 1 | 1 | 5048-Gas fuel system B | U1-Forced - Immediate | 850-Combined Cycle Block
5048 | Gas fuel system B | Gas Turbine | Fuel; Ignition; and Combustion Systems | U1 | Forced - Immediate | 2017 | Gas | GG | 850 | Combined Cycle Block | NPCC | Off-Peak | 1837.5797 | 254.63 | 1 | 1 | 5048-Gas fuel system B | U1-Forced - Immediate | 850-Combined Cycle Block
5048 | Gas fuel system B | Gas Turbine | Fuel; Ignition; and Combustion Systems | U1 | Forced - Immediate | 2017 | Gas | GG | 850 | Combined Cycle Block | NPCC | Off-Peak | 29180.598 | 254.63 | 1 | 1 | 5048-Gas fuel system B | U1-Forced - Immediate | 850-Combined Cycle Block
5048 | Gas fuel system B | Gas Turbine | Fuel; Ignition; and Combustion Systems | U1 | Forced - Immediate | 2017 | Gas | GG | 850 | Combined Cycle Block | WECC | Summer | 2134.9997 | 525 | 1 | 1 | 5048-Gas fuel system B | U1-Forced - Immediate | 850-Combined Cycle Block
5048 | Gas fuel system B | Gas Turbine | Fuel; Ignition; and Combustion Systems | D1 | Forced - Immediate | 2017 | Gas | GG | 850 | Combined Cycle Block | SERC | Off-Peak | 3458.055 | 120.7 | 1 | 1 | 5048-Gas fuel system B | D1-Forced - Immediate | 850-Combined Cycle Block
5048 | Gas fuel system B | Gas Turbine | Fuel; Ignition; and Combustion Systems | D1 | Forced - Immediate | 2017 | Gas | GG | 850 | Combined Cycle Block | SERC | Summer | 832.7066 | 328.7 | 1 | 1 | 5048-Gas fuel system B | D1-Forced - Immediate | 850-Combined Cycle Block
5048 | Gas fuel system B | Gas Turbine | Fuel; Ignition; and Combustion Systems | U1 | Forced - Immediate | 2017 | Gas | GG | 850 | Combined Cycle Block | MRO | Off-Peak | 1726.2 | 274 | 1 | 1 | 5048-Gas fuel system B | U1-Forced - Immediate | 850-Combined Cycle Block
5048 | Gas fuel system B | Gas Turbine | Fuel; Ignition; and Combustion Systems | U1 | Forced - Immediate | 2017 | Gas | GG | 850 | Combined Cycle Block | SERC | Winter | 335.7866 | 157.4 | 1 | 1 | 5048-Gas fuel system B | U1-Forced - Immediate | 850-Combined Cycle Block
5048 | Gas fuel system B | Gas Turbine | Fuel; Ignition; and Combustion Systems | U1 | Forced - Immediate | 2017 | Gas | GG | 850 | Combined Cycle Block | RFC | Winter | 546.6664 | 656 | 1 | 1 | 5048-Gas fuel system B | U1-Forced - Immediate | 850-Combined Cycle Block
5048 | Gas fuel system B | Gas Turbine | Fuel; Ignition; and Combustion Systems | D1 | Forced - Immediate | 2017 | Gas | GG | 850 | Combined Cycle Block | SERC | Off-Peak | 220.7331 | 308 | 1 | 1 | 5048-Gas fuel system B | D1-Forced - Immediate | 850-Combined Cycle Block
5048 | Gas fuel system B | Gas Turbine | Fuel; Ignition; and Combustion Systems | D1 | Forced - Immediate | 2017 | Gas | GG | 850 | Combined Cycle Block | NPCC | Winter | 130.4 | 163 | 1 | 1 | 5048-Gas fuel system B | D1-Forced - Immediate | 850-Combined Cycle Block
5048 | Gas fuel system B | Gas Turbine | Fuel; Ignition; and Combustion Systems | D1 | Forced - Immediate | 2017 | Gas | GG | 850 | Combined Cycle Block | SERC | Winter | 1420.3999 | 402 | 1 | 1 | 5048-Gas fuel system B | D1-Forced - Immediate | 850-Combined Cycle Block
5048 | Gas fuel system B | Gas Turbine | Fuel; Ignition; and Combustion Systems | SF | Startup Failure | 2017 | Gas | GG | 850 | Combined Cycle Block | WECC | Summer | 972.4 | 88 | 1 | 1 | 5048-Gas fuel system B | SF-Startup Failure | 850-Combined Cycle Block
5048 | Gas fuel system B | Gas Turbine | Fuel; Ignition; and Combustion Systems | U1 | Forced - Immediate | 2017 | Gas | GG | 850 | Combined Cycle Block | NPCC | Off-Peak | 175.6563 | 169.99 | 1 | 1 | 5048-Gas fuel system B | U1-Forced - Immediate | 850-Combined Cycle Block
5048 | Gas fuel system B | Gas Turbine | Fuel; Ignition; and Combustion Systems | U1 | Forced - Immediate | 2017 | Gas | GG | 850 | Combined Cycle Block | NPCC | Off-Peak | 2682.1026 | 254.63 | 1 | 1 | 5048-Gas fuel system B | U1-Forced - Immediate | 850-Combined Cycle Block
5048 | Gas fuel system B | Gas Turbine | Fuel; Ignition; and Combustion Systems | U1 | Forced - Immediate | 2017 | Gas | GG | 850 | Combined Cycle Block | NPCC | Summer | 52.6166 | 77 | 1 | 1 | 5048-Gas fuel system B | U1-Forced - Immediate | 850-Combined Cycle Block
5048 | Gas fuel system B | Gas Turbine | Fuel; Ignition; and Combustion Systems | U1 | Forced - Immediate | 2017 | Gas | GG | 850 | Combined Cycle Block | NPCC | Summer | 82.6666 | 40 | 1 | 1 | 5048-Gas fuel system B | U1-Forced - Immediate | 850-Combined Cycle Block
5048 | Gas fuel system B | Gas Turbine | Fuel; Ignition; and Combustion Systems | U1 | Forced - Immediate | 2017 | Gas | GG | 850 | Combined Cycle Block | NPCC | Summer | 470.2879 | 271.32 | 1 | 1 | 5048-Gas fuel system B | U1-Forced - Immediate | 850-Combined Cycle Block
5048 | Gas fuel system B | Gas Turbine | Fuel; Ignition; and Combustion Systems | U1 | Forced - Immediate | 2017 | Gas | GG | 850 | Combined Cycle Block | NPCC | Summer | 846.6332 | 253.99 | 1 | 1 | 5048-Gas fuel system B | U1-Forced - Immediate | 850-Combined Cycle Block
5048 | Gas fuel system B | Gas Turbine | Fuel; Ignition; and Combustion Systems | D1 | Forced - Immediate | 2017 | Gas | GG | 850 | Combined Cycle Block | NPCC | Off-Peak | 0.68 | 6.8 | 1 | 1 | 5048-Gas fuel system B | D1-Forced - Immediate | 850-Combined Cycle Block
5048 | Gas fuel system B | Gas Turbine | Fuel; Ignition; and Combustion Systems | D1 | Forced - Immediate | 2017 | Gas | GG | 850 | Combined Cycle Block | NPCC | Off-Peak | 2.4933 | 6.8 | 1 | 2 | 5048-Gas fuel system B | D1-Forced - Immediate | 850-Combined Cycle Block
5048 | Gas fuel system B | Gas Turbine | Fuel; Ignition; and Combustion Systems | D1 | Forced - Immediate | 2017 | Gas | GG | 850 | Combined Cycle Block | MRO | Off-Peak | 456.6964 | 360.55 | 1 | 1 | 5048-Gas fuel system B | D1-Forced - Immediate | 850-Combined Cycle Block
5048 | Gas fuel system B | Gas Turbine | Fuel; Ignition; and Combustion Systems | D1 | Forced - Immediate | 2017 | Gas | GG | 850 | Combined Cycle Block | TRE | Off-Peak | 719.2499 | 315 | 1 | 1 | 5048-Gas fuel system B | D1-Forced - Immediate | 850-Combined Cycle Block
5048 | Gas fuel system B | Gas Turbine | Fuel; Ignition; and Combustion Systems | D1 | Forced - Immediate | 2017 | Gas | GG | 850 | Combined Cycle Block | SERC | Off-Peak | 1419.6 | 104 | 1 | 1 | 5048-Gas fuel system B | D1-Forced - Immediate | 850-Combined Cycle Block
5048 | Gas fuel system B | Gas Turbine | Fuel; Ignition; and Combustion Systems | D1 | Forced - Immediate | 2017 | Gas | GG | 850 | Combined Cycle Block | SERC | Winter | 142.35 | 131.4 | 1 | 1 | 5048-Gas fuel system B | D1-Forced - Immediate | 850-Combined Cycle Block
5048 | Gas fuel system B | Gas Turbine | Fuel; Ignition; and Combustion Systems | SF | Startup Failure | 2017 | Gas | GG | 850 | Combined Cycle Block | WECC | Winter | 539.7333 | 88 | 1 | 1 | 5048-Gas fuel system B | SF-Startup Failure | 850-Combined Cycle Block
5048 | Gas fuel system B | Gas Turbine | Fuel; Ignition; and Combustion Systems | U1 | Forced - Immediate | 2017 | Gas | GG | 850 | Combined Cycle Block | NPCC | Off-Peak | 203.8666 | 278 | 1 | 1 | 5048-Gas fuel system B | U1-Forced - Immediate | 850-Combined Cycle Block
5048 | Gas fuel system B | Gas Turbine | Fuel; Ignition; and Combustion Systems | SF | Startup Failure | 2017 | Gas | GG | 851 | CC GT units | WECC | Off-Peak | 26.5833 | 145 | 1 | 1 | 5048-Gas fuel system B | SF-Startup Failure | 851-CC GT units
5048 | Gas fuel system B | Gas Turbine | Fuel; Ignition; and Combustion Systems | SF | Startup Failure | 2017 | Gas | GG | 851 | CC GT units | WECC | Off-Peak | 48.5 | 145.5 | 1 | 1 | 5048-Gas fuel system B | SF-Startup Failure | 851-CC GT units
5048 | Gas fuel system B | Gas Turbine | Fuel; Ignition; and Combustion Systems | SF | Startup Failure | 2017 | Gas | GG | 851 | CC GT units | WECC | Summer | 40.7999 | 153 | 1 | 1 | 5048-Gas fuel system B | SF-Startup Failure | 851-CC GT units
5048 | Gas fuel system B | Gas Turbine | Fuel; Ignition; and Combustion Systems | U1 | Forced - Immediate | 2017 | Gas | GG | 851 | CC GT units | RFC | Off-Peak | 55.4021 | 107.23 | 1 | 1 | 5048-Gas fuel system B | U1-Forced - Immediate | 851-CC GT units
5048 | Gas fuel system B | Gas Turbine | Fuel; Ignition; and Combustion Systems | U1 | Forced - Immediate | 2017 | Gas | GG | 851 | CC GT units | WECC | Off-Peak | 55.9666 | 73 | 1 | 1 | 5048-Gas fuel system B | U1-Forced - Immediate | 851-CC GT units
5048 | Gas fuel system B | Gas Turbine | Fuel; Ignition; and Combustion Systems | U1 | Forced - Immediate | 2017 | Gas | GG | 851 | CC GT units | WECC | Off-Peak | 72.5 | 145 | 1 | 1 | 5048-Gas fuel system B | U1-Forced - Immediate | 851-CC GT units
5048 | Gas fuel system B | Gas Turbine | Fuel; Ignition; and Combustion Systems | U1 | Forced - Immediate | 2017 | Gas | GG | 851 | CC GT units | TRE | Off-Peak | 162.6666 | 160 | 1 | 1 | 5048-Gas fuel system B | U1-Forced - Immediate | 851-CC GT units
5048 | Gas fuel system B | Gas Turbine | Fuel; Ignition; and Combustion Systems | U1 | Forced - Immediate | 2017 | Gas | GG | 851 | CC GT units | WECC | Off-Peak | 349.1833 | 73 | 1 | 1 | 5048-Gas fuel system B | U1-Forced - Immediate | 851-CC GT units
5048 | Gas fuel system B | Gas Turbine | Fuel; Ignition; and Combustion Systems | U1 | Forced - Immediate | 2017 | Gas | GG | 851 | CC GT units | SERC | Off-Peak | 490.75 | 151 | 1 | 1 | 5048-Gas fuel system B | U1-Forced - Immediate | 851-CC GT units
5048 | Gas fuel system B | Gas Turbine | Fuel; Ignition; and Combustion Systems | U1 | Forced - Immediate | 2017 | Gas | GG | 851 | CC GT units | NPCC | Off-Peak | 909.1499 | 171 | 1 | 1 | 5048-Gas fuel system B | U1-Forced - Immediate | 851-CC GT units
5048 | Gas fuel system B | Gas Turbine | Fuel; Ignition; and Combustion Systems | U1 | Forced - Immediate | 2017 | Gas | GG | 851 | CC GT units | SERC | Off-Peak | 1076.9999 | 180 | 1 | 1 | 5048-Gas fuel system B | U1-Forced - Immediate | 851-CC GT units
5048 | Gas fuel system B | Gas Turbine | Fuel; Ignition; and Combustion Systems | U1 | Forced - Immediate | 2017 | Gas | GG | 851 | CC GT units | RFC | Off-Peak | 1483.5 | 215 | 1 | 1 | 5048-Gas fuel system B | U1-Forced - Immediate | 851-CC GT units
5048 | Gas fuel system B | Gas Turbine | Fuel; Ignition; and Combustion Systems | U1 | Forced - Immediate | 2017 | Gas | GG | 851 | CC GT units | RFC | Summer | 107.8913 | 109.72 | 1 | 1 | 5048-Gas fuel system B | U1-Forced - Immediate | 851-CC GT units
5048 | Gas fuel system B | Gas Turbine | Fuel; Ignition; and Combustion Systems | U1 | Forced - Immediate | 2017 | Gas | GG | 851 | CC GT units | WECC | Summer | 120.45 | 73 | 1 | 1 | 5048-Gas fuel system B | U1-Forced - Immediate | 851-CC GT units
5048 | Gas fuel system B | Gas Turbine | Fuel; Ignition; and Combustion Systems | U1 | Forced - Immediate | 2017 | Gas | GG | 851 | CC GT units | RFC | Summer | 239.25 | 165 | 1 | 1 | 5048-Gas fuel system B | U1-Forced - Immediate | 851-CC GT units
5048 | Gas fuel system B | Gas Turbine | Fuel; Ignition; and Combustion Systems | U1 | Forced - Immediate | 2017 | Gas | GG | 851 | CC GT units | RFC | Winter | 20.9999 | 126 | 1 | 1 | 5048-Gas fuel system B | U1-Forced - Immediate | 851-CC GT units
5048 | Gas fuel system B | Gas Turbine | Fuel; Ignition; and Combustion Systems | U1 | Forced - Immediate | 2017 | Gas | GG | 851 | CC GT units | SERC | Winter | 112.4998 | 270 | 1 | 1 | 5048-Gas fuel system B | U1-Forced - Immediate | 851-CC GT units
5048 | Gas fuel system B | Gas Turbine | Fuel; Ignition; and Combustion Systems | U1 | Forced - Immediate | 2017 | Gas | GG | 851 | CC GT units | SERC | Winter | 126 | 180 | 1 | 1 | 5048-Gas fuel system B | U1-Forced - Immediate | 851-CC GT units
5048 | Gas fuel system B | Gas Turbine | Fuel; Ignition; and Combustion Systems | U3 | Forced - Postponed | 2017 | Gas | GG | 851 | CC GT units | WECC | Summer | 526.75 | 147 | 1 | 1 | 5048-Gas fuel system B | U3-Forced - Postponed | 851-CC GT units
5048 | Gas fuel system B | Gas Turbine | Fuel; Ignition; and Combustion Systems | D1 | Forced - Immediate | 2017 | Gas | GG | 851 | CC GT units | TRE | Summer | 49.64 | 49.64 | 1 | 1 | 5048-Gas fuel system B | D1-Forced - Immediate | 851-CC GT units
5048 | Gas fuel system B | Gas Turbine | Fuel; Ignition; and Combustion Systems | D1 | Forced - Immediate | 2017 | Gas | GG | 851 | CC GT units | TRE | Summer | 204.9384 | 299.91 | 1 | 1 | 5048-Gas fuel system B | D1-Forced - Immediate | 851-CC GT units
5048 | Gas fuel system B | Gas Turbine | Fuel; Ignition; and Combustion Systems | SF | Startup Failure | 2017 | Gas | GG | 851 | CC GT units | SERC | Off-Peak | 134.4 | 168 | 1 | 1 | 5048-Gas fuel system B | SF-Startup Failure | 851-CC GT units
5048 | Gas fuel system B | Gas Turbine | Fuel; Ignition; and Combustion Systems | SF | Startup Failure | 2017 | Gas | GG | 851 | CC GT units | WECC | Summer | 512 | 128 | 1 | 1 | 5048-Gas fuel system B | SF-Startup Failure | 851-CC GT units
5048 | Gas fuel system B | Gas Turbine | Fuel; Ignition; and Combustion Systems | SF | Startup Failure | 2017 | Gas | GG | 851 | CC GT units | WECC | Winter | 380.699 | 143.66 | 1 | 1 | 5048-Gas fuel system B | SF-Startup Failure | 851-CC GT units
5048 | Gas fuel system B | Gas Turbine | Fuel; Ignition; and Combustion Systems | U1 | Forced - Immediate | 2017 | Gas | GG | 851 | CC GT units | SERC | Off-Peak | 352.3333 | 151 | 1 | 1 | 5048-Gas fuel system B | U1-Forced - Immediate | 851-CC GT units
5048 | Gas fuel system B | Gas Turbine | Fuel; Ignition; and Combustion Systems | U1 | Forced - Immediate | 2017 | Gas | GG | 851 | CC GT units | RFC | Off-Peak | 748.3293 | 217.96 | 1 | 1 | 5048-Gas fuel system B | U1-Forced - Immediate | 851-CC GT units
5048 | Gas fuel system B | Gas Turbine | Fuel; Ignition; and Combustion Systems | U1 | Forced - Immediate | 2017 | Gas | GG | 851 | CC GT units | WECC | Off-Peak | 833.4166 | 73 | 1 | 1 | 5048-Gas fuel system B | U1-Forced - Immediate | 851-CC GT units
5048 | Gas fuel system B | Gas Turbine | Fuel; Ignition; and Combustion Systems | U1 | Forced - Immediate | 2017 | Gas | GG | 851 | CC GT units | RFC | Off-Peak | 1042.75 | 215 | 1 | 1 | 5048-Gas fuel system B | U1-Forced - Immediate | 851-CC GT units
5048 | Gas fuel system B | Gas Turbine | Fuel; Ignition; and Combustion Systems | U1 | Forced - Immediate | 2017 | Gas | GG | 851 | CC GT units | NPCC | Off-Peak | 1299.6 | 171 | 1 | 1 | 5048-Gas fuel system B | U1-Forced - Immediate | 851-CC GT units
5048 | Gas fuel system B | Gas Turbine | Fuel; Ignition; and Combustion Systems | U1 | Forced - Immediate | 2017 | Gas | GG | 851 | CC GT units | RFC | Summer | 44.1 | 126 | 1 | 1 | 5048-Gas fuel system B | U1-Forced - Immediate | 851-CC GT units
5048 | Gas fuel system B | Gas Turbine | Fuel; Ignition; and Combustion Systems | U1 | Forced - Immediate | 2017 | Gas | GG | 851 | CC GT units | RFC | Summer | 77.6293 | 108.32 | 1 | 1 | 5048-Gas fuel system B | U1-Forced - Immediate | 851-CC GT units
5048 | Gas fuel system B | Gas Turbine | Fuel; Ignition; and Combustion Systems | U1 | Forced - Immediate | 2017 | Gas | GG | 851 | CC GT units | WECC | Summer | 270.9332 | 128 | 1 | 1 | 5048-Gas fuel system B | U1-Forced - Immediate | 851-CC GT units
5048 | Gas fuel system B | Gas Turbine | Fuel; Ignition; and Combustion Systems | U1 | Forced - Immediate | 2017 | Gas | GG | 851 | CC GT units | TRE | Summer | 330.6 | 57 | 1 | 1 | 5048-Gas fuel system B | U1-Forced - Immediate | 851-CC GT units
5048 | Gas fuel system B | Gas Turbine | Fuel; Ignition; and Combustion Systems | U1 | Forced - Immediate | 2017 | Gas | GG | 851 | CC GT units | WECC | Summer | 936.8333 | 35 | 1 | 1 | 5048-Gas fuel system B | U1-Forced - Immediate | 851-CC GT units
5048 | Gas fuel system B | Gas Turbine | Fuel; Ignition; and Combustion Systems | U1 | Forced - Immediate | 2017 | Gas | GG | 851 | CC GT units | WECC | Summer | 990.5312 | 251.83 | 1 | 1 | 5048-Gas fuel system B | U1-Forced - Immediate | 851-CC GT units
5048 | Gas fuel system B | Gas Turbine | Fuel; Ignition; and Combustion Systems | U1 | Forced - Immediate | 2017 | Gas | GG | 851 | CC GT units | TRE | Summer | 1094.9665 | 307 | 1 | 1 | 5048-Gas fuel system B | U1-Forced - Immediate | 851-CC GT units
5048 | Gas fuel system B | Gas Turbine | Fuel; Ignition; and Combustion Systems | U1 | Forced - Immediate | 2017 | Gas | GG | 851 | CC GT units | TRE | Winter | 151.9332 | 212 | 1 | 1 | 5048-Gas fuel system B | U1-Forced - Immediate | 851-CC GT units
5048 | Gas fuel system B | Gas Turbine | Fuel; Ignition; and Combustion Systems | U1 | Forced - Immediate | 2017 | Gas | GG | 851 | CC GT units | TRE | Winter | 273.1425 | 69.15 | 1 | 1 | 5048-Gas fuel system B | U1-Forced - Immediate | 851-CC GT units
5048 | Gas fuel system B | Gas Turbine | Fuel; Ignition; and Combustion Systems | U2 | Forced - Delayed | 2017 | Gas | GG | 851 | CC GT units | TRE | Off-Peak | 2004.8666 | 58 | 1 | 1 | 5048-Gas fuel system B | U2-Forced - Delayed | 851-CC GT units
5048 | Gas fuel system B | Gas Turbine | Fuel; Ignition; and Combustion Systems | SF | Startup Failure | 2017 | Gas | GG | 851 | CC GT units | WECC | Off-Peak | 38.4532 | 144.2 | 1 | 1 | 5048-Gas fuel system B | SF-Startup Failure | 851-CC GT units
5048 | Gas fuel system B | Gas Turbine | Fuel; Ignition; and Combustion Systems | SF | Startup Failure | 2017 | Gas | GG | 851 | CC GT units | WECC | Off-Peak | 116 | 145 | 1 | 1 | 5048-Gas fuel system B | SF-Startup Failure | 851-CC GT units
5048 | Gas fuel system B | Gas Turbine | Fuel; Ignition; and Combustion Systems | SF | Startup Failure | 2017 | Gas | GG | 851 | CC GT units | WECC | Summer | 141.8332 | 185 | 1 | 1 | 5048-Gas fuel system B | SF-Startup Failure | 851-CC GT units
5048 | Gas fuel system B | Gas Turbine | Fuel; Ignition; and Combustion Systems | SF | Startup Failure | 2017 | Gas | GG | 851 | CC GT units | WECC | Winter | 131.2666 | 179 | 1 | 1 | 5048-Gas fuel system B | SF-Startup Failure | 851-CC GT units
5048 | Gas fuel system B | Gas Turbine | Fuel; Ignition; and Combustion Systems | SF | Startup Failure | 2017 | Gas | GG | 851 | CC GT units | WECC | Winter | 134.25 | 179 | 1 | 1 | 5048-Gas fuel system B | SF-Startup Failure | 851-CC GT units
5048 | Gas fuel system B | Gas Turbine | Fuel; Ignition; and Combustion Systems | U1 | Forced - Immediate | 2017 | Gas | GG | 851 | CC GT units | WECC | Off-Peak | 66.9166 | 73 | 1 | 1 | 5048-Gas fuel system B | U1-Forced - Immediate | 851-CC GT units
5048 | Gas fuel system B | Gas Turbine | Fuel; Ignition; and Combustion Systems | U1 | Forced - Immediate | 2017 | Gas | GG | 851 | CC GT units | SERC | Off-Peak | 324.9999 | 156 | 1 | 1 | 5048-Gas fuel system B | U1-Forced - Immediate | 851-CC GT units
5048 | Gas fuel system B | Gas Turbine | Fuel; Ignition; and Combustion Systems | U1 | Forced - Immediate | 2017 | Gas | GG | 851 | CC GT units | SERC | Off-Peak | 3852.4999 | 150 | 1 | 1 | 5048-Gas fuel system B | U1-Forced - Immediate | 851-CC GT units
5048 | Gas fuel system B | Gas Turbine | Fuel; Ignition; and Combustion Systems | U1 | Forced - Immediate | 2017 | Gas | GG | 851 | CC GT units | WECC | Summer | 10.5 | 70 | 1 | 1 | 5048-Gas fuel system B | U1-Forced - Immediate | 851-CC GT units
5048 | Gas fuel system B | Gas Turbine | Fuel; Ignition; and Combustion Systems | U1 | Forced - Immediate | 2017 | Gas | GG | 851 | CC GT units | RFC | Summer | 24.0759 | 111.12 | 1 | 1 | 5048-Gas fuel system B | U1-Forced - Immediate | 851-CC GT units
5048 | Gas fuel system B | Gas Turbine | Fuel; Ignition; and Combustion Systems | U1 | Forced - Immediate | 2017 | Gas | GG | 851 | CC GT units | WECC | Summer | 57.1833 | 73 | 1 | 1 | 5048-Gas fuel system B | U1-Forced - Immediate | 851-CC GT units
5048 | Gas fuel system B | Gas Turbine | Fuel; Ignition; and Combustion Systems | U1 | Forced - Immediate | 2017 | Gas | GG | 851 | CC GT units | SERC | Summer | 208.0499 | 171 | 1 | 1 | 5048-Gas fuel system B | U1-Forced - Immediate | 851-CC GT units
5048 | Gas fuel system B | Gas Turbine | Fuel; Ignition; and Combustion Systems | U1 | Forced - Immediate | 2017 | Gas | GG | 851 | CC GT units | WECC | Summer | 402.1709 | 156.69 | 1 | 1 | 5048-Gas fuel system B | U1-Forced - Immediate | 851-CC GT units
5048 | Gas fuel system B | Gas Turbine | Fuel; Ignition; and Combustion Systems | U1 | Forced - Immediate | 2017 | Gas | GG | 851 | CC GT units | TRE | Summer | 3377 | 307 | 1 | 1 | 5048-Gas fuel system B | U1-Forced - Immediate | 851-CC GT units
5048 | Gas fuel system B | Gas Turbine | Fuel; Ignition; and Combustion Systems | U1 | Forced - Immediate | 2017 | Gas | GG | 851 | CC GT units | WECC | Summer | 15682.8 | 168 | 1 | 1 | 5048-Gas fuel system B | U1-Forced - Immediate | 851-CC GT units
5048 | Gas fuel system B | Gas Turbine | Fuel; Ignition; and Combustion Systems | U1 | Forced - Immediate | 2017 | Gas | GG | 851 | CC GT units | WECC | Winter | 2604.8 | 148 | 1 | 1 | 5048-Gas fuel system B | U1-Forced - Immediate | 851-CC GT units
5048 | Gas fuel system B | Gas Turbine | Fuel; Ignition; and Combustion Systems | U1 | Forced - Immediate | 2017 | Gas | GG | 851 | CC GT units | WECC | Winter | 5688.1333 | 148 | 1 | 1 | 5048-Gas fuel system B | U1-Forced - Immediate | 851-CC GT units
5048 | Gas fuel system B | Gas Turbine | Fuel; Ignition; and Combustion Systems | SF | Startup Failure | 2017 | Gas | GG | 851 | CC GT units | WECC | Off-Peak | 33.8333 | 145 | 1 | 1 | 5048-Gas fuel system B | SF-Startup Failure | 851-CC GT units
5048 | Gas fuel system B | Gas Turbine | Fuel; Ignition; and Combustion Systems | SF | Startup Failure | 2017 | Gas | GG | 851 | CC GT units | TRE | Off-Peak | 199.8832 | 179 | 1 | 1 | 5048-Gas fuel system B | SF-Startup Failure | 851-CC GT units
5048 | Gas fuel system B | Gas Turbine | Fuel; Ignition; and Combustion Systems | SF | Startup Failure | 2017 | Gas | GG | 851 | CC GT units | WECC | Off-Peak | 425.3333 | 145 | 1 | 1 | 5048-Gas fuel system B | SF-Startup Failure | 851-CC GT units
5048 | Gas fuel system B | Gas Turbine | Fuel; Ignition; and Combustion Systems | SF | Startup Failure | 2017 | Gas | GG | 851 | CC GT units | WECC | Off-Peak | 497.25 | 153 | 1 | 1 | 5048-Gas fuel system B | SF-Startup Failure | 851-CC GT units
5048 | Gas fuel system B | Gas Turbine | Fuel; Ignition; and Combustion Systems | SF | Startup Failure | 2017 | Gas | GG | 851 | CC GT units | WECC | Summer | 1794.7999 | 168 | 1 | 1 | 5048-Gas fuel system B | SF-Startup Failure | 851-CC GT units
5048 | Gas fuel system B | Gas Turbine | Fuel; Ignition; and Combustion Systems | U1 | Forced - Immediate | 2017 | Gas | GG | 851 | CC GT units | SERC | Off-Peak | 5.4519 | 163.56 | 1 | 1 | 5048-Gas fuel system B | U1-Forced - Immediate | 851-CC GT units
5048 | Gas fuel system B | Gas Turbine | Fuel; Ignition; and Combustion Systems | U1 | Forced - Immediate | 2017 | Gas | GG | 851 | CC GT units | RFC | Off-Peak | 42.0896 | 114.79 | 1 | 1 | 5048-Gas fuel system B | U1-Forced - Immediate | 851-CC GT units
5048 | Gas fuel system B | Gas Turbine | Fuel; Ignition; and Combustion Systems | U1 | Forced - Immediate | 2017 | Gas | GG | 851 | CC GT units | WECC | Off-Peak | 104.6333 | 73 | 1 | 1 | 5048-Gas fuel system B | U1-Forced - Immediate | 851-CC GT units
5048 | Gas fuel system B | Gas Turbine | Fuel; Ignition; and Combustion Systems | U1 | Forced - Immediate | 2017 | Gas | GG | 851 | CC GT units | TRE | Off-Peak | 235.0666 | 164 | 1 | 1 | 5048-Gas fuel system B | U1-Forced - Immediate | 851-CC GT units
5048 | Gas fuel system B | Gas Turbine | Fuel; Ignition; and Combustion Systems | U1 | Forced - Immediate | 2017 | Gas | GG | 851 | CC GT units | WECC | Off-Peak | 296.8666 | 73 | 1 | 1 | 5048-Gas fuel system B | U1-Forced - Immediate | 851-CC GT units
5048 | Gas fuel system B | Gas Turbine | Fuel; Ignition; and Combustion Systems | U1 | Forced - Immediate | 2017 | Gas | GG | 851 | CC GT units | SERC | Off-Peak | 493.2666 | 151 | 1 | 1 | 5048-Gas fuel system B | U1-Forced - Immediate | 851-CC GT units
5048 | Gas fuel system B | Gas Turbine | Fuel; Ignition; and Combustion Systems | U1 | Forced - Immediate | 2017 | Gas | GG | 851 | CC GT units | RFC | Off-Peak | 614.1016 | 160.9 | 1 | 1 | 5048-Gas fuel system B | U1-Forced - Immediate | 851-CC GT units
5048 | Gas fuel system B | Gas Turbine | Fuel; Ignition; and Combustion Systems | U1 | Forced - Immediate | 2017 | Gas | GG | 851 | CC GT units | WECC | Off-Peak | 876.5333 | 38 | 1 | 1 | 5048-Gas fuel system B | U1-Forced - Immediate | 851-CC GT units
5048 | Gas fuel system B | Gas Turbine | Fuel; Ignition; and Combustion Systems | U1 | Forced - Immediate | 2017 | Gas | GG | 851 | CC GT units | WECC | Off-Peak | 1203.785 | 141.9 | 1 | 1 | 5048-Gas fuel system B | U1-Forced - Immediate | 851-CC GT units
5048 | Gas fuel system B | Gas Turbine | Fuel; Ignition; and Combustion Systems | U1 | Forced - Immediate | 2017 | Gas | GG | 851 | CC GT units | WECC | Summer | 54.75 | 73 | 1 | 1 | 5048-Gas fuel system B | U1-Forced - Immediate | 851-CC GT units
5048 | Gas fuel system B | Gas Turbine | Fuel; Ignition; and Combustion Systems | U1 | Forced - Immediate | 2017 | Gas | GG | 851 | CC GT units | WECC | Summer | 55.9666 | 73 | 1 | 2 | 5048-Gas fuel system B | U1-Forced - Immediate | 851-CC GT units
5048 | Gas fuel system B | Gas Turbine | Fuel; Ignition; and Combustion Systems | U1 | Forced - Immediate | 2017 | Gas | GG | 851 | CC GT units | WECC | Summer | 75.4333 | 73 | 1 | 1 | 5048-Gas fuel system B | U1-Forced - Immediate | 851-CC GT units
5048 | Gas fuel system B | Gas Turbine | Fuel; Ignition; and Combustion Systems | U1 | Forced - Immediate | 2017 | Gas | GG | 851 | CC GT units | WECC | Summer | 181.2833 | 73 | 1 | 1 | 5048-Gas fuel system B | U1-Forced - Immediate | 851-CC GT units
5048 | Gas fuel system B | Gas Turbine | Fuel; Ignition; and Combustion Systems | U1 | Forced - Immediate | 2017 | Gas | GG | 851 | CC GT units | RFC | Summer | 365.4 | 126 | 1 | 1 | 5048-Gas fuel system B | U1-Forced - Immediate | 851-CC GT units
5048 | Gas fuel system B | Gas Turbine | Fuel; Ignition; and Combustion Systems | U1 | Forced - Immediate | 2017 | Gas | GG | 851 | CC GT units | SERC | Summer | 1145.9999 | 180 | 1 | 1 | 5048-Gas fuel system B | U1-Forced - Immediate | 851-CC GT units
5048 | Gas fuel system B | Gas Turbine | Fuel; Ignition; and Combustion Systems | U1 | Forced - Immediate | 2017 | Gas | GG | 851 | CC GT units | TRE | Summer | 3095.5832 | 307 | 1 | 1 | 5048-Gas fuel system B | U1-Forced - Immediate | 851-CC GT units
5048 | Gas fuel system B | Gas Turbine | Fuel; Ignition; and Combustion Systems | U1 | Forced - Immediate | 2017 | Gas | GG | 851 | CC GT units | SERC | Summer | 3432 | 160 | 1 | 1 | 5048-Gas fuel system B | U1-Forced - Immediate | 851-CC GT units
5048 | Gas fuel system B | Gas Turbine | Fuel; Ignition; and Combustion Systems | U1 | Forced - Immediate | 2017 | Gas | GG | 851 | CC GT units | SERC | Winter | 258.4999 | 330 | 1 | 1 | 5048-Gas fuel system B | U1-Forced - Immediate | 851-CC GT units
5048 | Gas fuel system B | Gas Turbine | Fuel; Ignition; and Combustion Systems | U1 | Forced - Immediate | 2017 | Gas | GG | 851 | CC GT units | TRE | Winter | 744.8333 | 82 | 1 | 1 | 5048-Gas fuel system B | U1-Forced - Immediate | 851-CC GT units
5048 | Gas fuel system B | Gas Turbine | Fuel; Ignition; and Combustion Systems | U2 | Forced - Delayed | 2017 | Gas | GG | 851 | CC GT units | SERC | Off-Peak | 434.6999 | 162 | 1 | 1 | 5048-Gas fuel system B | U2-Forced - Delayed | 851-CC GT units
5048 | Gas fuel system B | Gas Turbine | Fuel; Ignition; and Combustion Systems | D1 | Forced - Immediate | 2017 | Gas | GG | 851 | CC GT units | WECC | Off-Peak | 61.6 | 44 | 1 | 1 | 5048-Gas fuel system B | D1-Forced - Immediate | 851-CC GT units
5048 | Gas fuel system B | Gas Turbine | Fuel; Ignition; and Combustion Systems | D1 | Forced - Immediate | 2017 | Gas | GG | 851 | CC GT units | TRE | Off-Peak | 280.08 | 70.02 | 1 | 1 | 5048-Gas fuel system B | D1-Forced - Immediate | 851-CC GT units
5048 | Gas fuel system B | Gas Turbine | Fuel; Ignition; and Combustion Systems | D1 | Forced - Immediate | 2017 | Gas | GG | 851 | CC GT units | SERC | Winter | 102.6666 | 70 | 1 | 1 | 5048-Gas fuel system B | D1-Forced - Immediate | 851-CC GT units
5048 | Gas fuel system B | Gas Turbine | Fuel; Ignition; and Combustion Systems | SF | Startup Failure | 2017 | Gas | GG | 851 | CC GT units | WECC | Off-Peak | 91.8333 | 145 | 1 | 1 | 5048-Gas fuel system B | SF-Startup Failure | 851-CC GT units
5048 | Gas fuel system B | Gas Turbine | Fuel; Ignition; and Combustion Systems | SF | Startup Failure | 2017 | Gas | GG | 851 | CC GT units | SERC | Summer | 4021.7332 | 248 | 1 | 1 | 5048-Gas fuel system B | SF-Startup Failure | 851-CC GT units
5048 | Gas fuel system B | Gas Turbine | Fuel; Ignition; and Combustion Systems | SF | Startup Failure | 2017 | Gas | GG | 851 | CC GT units | WECC | Winter | 176.0166 | 179 | 1 | 1 | 5048-Gas fuel system B | SF-Startup Failure | 851-CC GT units
5048 | Gas fuel system B | Gas Turbine | Fuel; Ignition; and Combustion Systems | SF | Startup Failure | 2017 | Oil | DI | 851 | CC GT units | SERC | Summer | 571.3166 | 83 | 1 | 1 | 5048-Gas fuel system B | SF-Startup Failure | 851-CC GT units
5048 | Gas fuel system B | Gas Turbine | Fuel; Ignition; and Combustion Systems | U1 | Forced - Immediate | 2017 | Gas | GG | 851 | CC GT units | WECC | Off-Peak | 323.8333 | 145 | 1 | 1 | 5048-Gas fuel system B | U1-Forced - Immediate | 851-CC GT units
5048 | Gas fuel system B | Gas Turbine | Fuel; Ignition; and Combustion Systems | U1 | Forced - Immediate | 2017 | Gas | GG | 851 | CC GT units | SERC | Off-Peak | 327.6 | 156 | 2 | 2 | 5048-Gas fuel system B | U1-Forced - Immediate | 851-CC GT units
5048 | Gas fuel system B | Gas Turbine | Fuel; Ignition; and Combustion Systems | U1 | Forced - Immediate | 2017 | Gas | GG | 851 | CC GT units | TRE | Off-Peak | 1607.4666 | 176 | 1 | 1 | 5048-Gas fuel system B | U1-Forced - Immediate | 851-CC GT units
5048 | Gas fuel system B | Gas Turbine | Fuel; Ignition; and Combustion Systems | U1 | Forced - Immediate | 2017 | Gas | GG | 851 | CC GT units | NPCC | Off-Peak | 2727.45 | 171 | 1 | 1 | 5048-Gas fuel system B | U1-Forced - Immediate | 851-CC GT units
5048 | Gas fuel system B | Gas Turbine | Fuel; Ignition; and Combustion Systems | U1 | Forced - Immediate | 2017 | Gas | GG | 851 | CC GT units | WECC | Off-Peak | 3162.1166 | 73 | 1 | 1 | 5048-Gas fuel system B | U1-Forced - Immediate | 851-CC GT units
5048 | Gas fuel system B | Gas Turbine | Fuel; Ignition; and Combustion Systems | U1 | Forced - Immediate | 2017 | Gas | GG | 851 | CC GT units | SERC | Off-Peak | 8156.9999 | 180 | 1 | 1 | 5048-Gas fuel system B | U1-Forced - Immediate | 851-CC GT units
5048 | Gas fuel system B | Gas Turbine | Fuel; Ignition; and Combustion Systems | U1 | Forced - Immediate | 2017 | Gas | GG | 851 | CC GT units | RFC | Summer | 102.8999 | 126 | 1 | 1 | 5048-Gas fuel system B | U1-Forced - Immediate | 851-CC GT units
5048 | Gas fuel system B | Gas Turbine | Fuel; Ignition; and Combustion Systems | U1 | Forced - Immediate | 2017 | Gas | GG | 851 | CC GT units | SERC | Summer | 147.3332 | 170 | 1 | 1 | 5048-Gas fuel system B | U1-Forced - Immediate | 851-CC GT units
5048 | Gas fuel system B | Gas Turbine | Fuel; Ignition; and Combustion Systems | U1 | Forced - Immediate | 2017 | Gas | GG | 851 | CC GT units | WECC | Summer | 236.8332 | 142.1 | 1 | 1 | 5048-Gas fuel system B | U1-Forced - Immediate | 851-CC GT units
5048 | Gas fuel system B | Gas Turbine | Fuel; Ignition; and Combustion Systems | U1 | Forced - Immediate | 2017 | Gas | GG | 851 | CC GT units | SERC | Summer | 254.7999 | 156 | 1 | 1 | 5048-Gas fuel system B | U1-Forced - Immediate | 851-CC GT units
5048 | Gas fuel system B | Gas Turbine | Fuel; Ignition; and Combustion Systems | U1 | Forced - Immediate | 2017 | Gas | GG | 851 | CC GT units | SERC | Summer | 285.9999 | 156 | 1 | 1 | 5048-Gas fuel system B | U1-Forced - Immediate | 851-CC GT units
5048 | Gas fuel system B | Gas Turbine | Fuel; Ignition; and Combustion Systems | U1 | Forced - Immediate | 2017 | Gas | GG | 851 | CC GT units | WECC | Summer | 336.6 | 153 | 1 | 1 | 5048-Gas fuel system B | U1-Forced - Immediate | 851-CC GT units
5048 | Gas fuel system B | Gas Turbine | Fuel; Ignition; and Combustion Systems | U1 | Forced - Immediate | 2017 | Gas | GG | 851 | CC GT units | SERC | Summer | 387.3999 | 156 | 1 | 1 | 5048-Gas fuel system B | U1-Forced - Immediate | 851-CC GT units
5048 | Gas fuel system B | Gas Turbine | Fuel; Ignition; and Combustion Systems | U1 | Forced - Immediate | 2017 | Gas | GG | 851 | CC GT units | WECC | Summer | 612 | 170 | 1 | 1 | 5048-Gas fuel system B | U1-Forced - Immediate | 851-CC GT units
5048 | Gas fuel system B | Gas Turbine | Fuel; Ignition; and Combustion Systems | U1 | Forced - Immediate | 2017 | Gas | GG | 851 | CC GT units | SERC | Summer | 881.8232 | 193.1 | 1 | 1 | 5048-Gas fuel system B | U1-Forced - Immediate | 851-CC GT units
5048 | Gas fuel system B | Gas Turbine | Fuel; Ignition; and Combustion Systems | U1 | Forced - Immediate | 2017 | Gas | GG | 851 | CC GT units | TRE | Summer | 1447.1999 | 162 | 1 | 1 | 5048-Gas fuel system B | U1-Forced - Immediate | 851-CC GT units
5048 | Gas fuel system B | Gas Turbine | Fuel; Ignition; and Combustion Systems | U1 | Forced - Immediate | 2017 | Gas | GG | 851 | CC GT units | SERC | Winter | 168.6024 | 183.93 | 1 | 1 | 5048-Gas fuel system B | U1-Forced - Immediate | 851-CC GT units
5048 | Gas fuel system B | Gas Turbine | Fuel; Ignition; and Combustion Systems | U1 | Forced - Immediate | 2017 | Gas | GG | 851 | CC GT units | WECC | Winter | 174.9665 | 181 | 1 | 1 | 5048-Gas fuel system B | U1-Forced - Immediate | 851-CC GT units
5048 | Gas fuel system B | Gas Turbine | Fuel; Ignition; and Combustion Systems | U1 | Forced - Immediate | 2017 | Gas | GG | 851 | CC GT units | SERC | Winter | 206.6666 | 248 | 1 | 1 | 5048-Gas fuel system B | U1-Forced - Immediate | 851-CC GT units
5048 | Gas fuel system B | Gas Turbine | Fuel; Ignition; and Combustion Systems | U1 | Forced - Immediate | 2017 | Gas | GG | 851 | CC GT units | TRE | Winter | 3256.3999 | 168 | 1 | 1 | 5048-Gas fuel system B | U1-Forced - Immediate | 851-CC GT units
5048 | Gas fuel system B | Gas Turbine | Fuel; Ignition; and Combustion Systems | U1 | Forced - Immediate | 2017 | Gas | GG | 851 | CC GT units | WECC | Winter | 4718.325 | 79.5 | 1 | 1 | 5048-Gas fuel system B | U1-Forced - Immediate | 851-CC GT units
5048 | Gas fuel system B | Gas Turbine | Fuel; Ignition; and Combustion Systems | D1 | Forced - Immediate | 2017 | Gas | GG | 851 | CC GT units | TRE | Off-Peak | 1032.9 | 313 | 1 | 1 | 5048-Gas fuel system B | D1-Forced - Immediate | 851-CC GT units
5048 | Gas fuel system B | Gas Turbine | Fuel; Ignition; and Combustion Systems | D1 | Forced - Immediate | 2017 | Gas | GG | 851 | CC GT units | TRE | Summer | 54.2 | 271 | 1 | 1 | 5048-Gas fuel system B | D1-Forced - Immediate | 851-CC GT units
5048 | Gas fuel system B | Gas Turbine | Fuel; Ignition; and Combustion Systems | SF | Startup Failure | 2017 | Gas | GG | 851 | CC GT units | TRE | Off-Peak | 44.75 | 179 | 1 | 1 | 5048-Gas fuel system B | SF-Startup Failure | 851-CC GT units
5048 | Gas fuel system B | Gas Turbine | Fuel; Ignition; and Combustion Systems | SF | Startup Failure | 2017 | Gas | GG | 851 | CC GT units | WECC | Off-Peak | 45.6632 | 144.2 | 1 | 2 | 5048-Gas fuel system B | SF-Startup Failure | 851-CC GT units
5048 | Gas fuel system B | Gas Turbine | Fuel; Ignition; and Combustion Systems | SF | Startup Failure | 2017 | Gas | GG | 851 | CC GT units | SERC | Off-Peak | 207.9 | 154 | 1 | 1 | 5048-Gas fuel system B | SF-Startup Failure | 851-CC GT units
5048 | Gas fuel system B | Gas Turbine | Fuel; Ignition; and Combustion Systems | SF | Startup Failure | 2017 | Gas | GG | 851 | CC GT units | WECC | Winter | 549.9999 | 165 | 1 | 1 | 5048-Gas fuel system B | SF-Startup Failure | 851-CC GT units
5048 | Gas fuel system B | Gas Turbine | Fuel; Ignition; and Combustion Systems | U1 | Forced - Immediate | 2017 | Gas | GG | 851 | CC GT units | SERC | Off-Peak | 50.9999 | 180 | 1 | 1 | 5048-Gas fuel system B | U1-Forced - Immediate | 851-CC GT units
5048 | Gas fuel system B | Gas Turbine | Fuel; Ignition; and Combustion Systems | U1 | Forced - Immediate | 2017 | Gas | GG | 851 | CC GT units | WECC | Off-Peak | 234.8166 | 73 | 1 | 1 | 5048-Gas fuel system B | U1-Forced - Immediate | 851-CC GT units
5048 | Gas fuel system B | Gas Turbine | Fuel; Ignition; and Combustion Systems | U1 | Forced - Immediate | 2017 | Gas | GG | 851 | CC GT units | SERC | Off-Peak | 2282 | 163 | 1 | 1 | 5048-Gas fuel system B | U1-Forced - Immediate | 851-CC GT units
5048 | Gas fuel system B | Gas Turbine | Fuel; Ignition; and Combustion Systems | U1 | Forced - Immediate | 2017 | Gas | GG | 851 | CC GT units | WECC | Off-Peak | 2475.1999 | 156 | 1 | 1 | 5048-Gas fuel system B | U1-Forced - Immediate | 851-CC GT units
5048 | Gas fuel system B | Gas Turbine | Fuel; Ignition; and Combustion Systems | U1 | Forced - Immediate | 2017 | Gas | GG | 851 | CC GT units | SERC | Summer | 51.9999 | 156 | 1 | 1 | 5048-Gas fuel system B | U1-Forced - Immediate | 851-CC GT units
5048 | Gas fuel system B | Gas Turbine | Fuel; Ignition; and Combustion Systems | U1 | Forced - Immediate | 2017 | Gas | GG | 851 | CC GT units | WECC | Summer | 182.875 | 142.5 | 1 | 1 | 5048-Gas fuel system B | U1-Forced - Immediate | 851-CC GT units
5048 | Gas fuel system B | Gas Turbine | Fuel; Ignition; and Combustion Systems | U1 | Forced - Immediate | 2017 | Gas | GG | 851 | CC GT units | SERC | Summer | 189.8816 | 193.1 | 1 | 1 | 5048-Gas fuel system B | U1-Forced - Immediate | 851-CC GT units
5048 | Gas fuel system B | Gas Turbine | Fuel; Ignition; and Combustion Systems | U1 | Forced - Immediate | 2017 | Gas | GG | 851 | CC GT units | TRE | Summer | 211.218 | 67.41 | 1 | 1 | 5048-Gas fuel system B | U1-Forced - Immediate | 851-CC GT units
5048 | Gas fuel system B | Gas Turbine | Fuel; Ignition; and Combustion Systems | U1 | Forced - Immediate | 2017 | Gas | GG | 851 | CC GT units | TRE | Summer | 267.1666 | 70 | 1 | 1 | 5048-Gas fuel system B | U1-Forced - Immediate | 851-CC GT units
5048 | Gas fuel system B | Gas Turbine | Fuel; Ignition; and Combustion Systems | U1 | Forced - Immediate | 2017 | Gas | GG | 851 | CC GT units | WECC | Summer | 495.2655 | 251.83 | 1 | 2 | 5048-Gas fuel system B | U1-Forced - Immediate | 851-CC GT units
5048 | Gas fuel system B | Gas Turbine | Fuel; Ignition; and Combustion Systems | U1 | Forced - Immediate | 2017 | Gas | GG | 851 | CC GT units | SERC | Summer | 1406.0499 | 183 | 1 | 1 | 5048-Gas fuel system B | U1-Forced - Immediate | 851-CC GT units
5048 | Gas fuel system B | Gas Turbine | Fuel; Ignition; and Combustion Systems | U1 | Forced - Immediate | 2017 | Gas | GG | 851 | CC GT units | SERC | Summer | 2473.5499 | 183 | 1 | 1 | 5048-Gas fuel system B | U1-Forced - Immediate | 851-CC GT units
5048 | Gas fuel system B | Gas Turbine | Fuel; Ignition; and Combustion Systems | U1 | Forced - Immediate | 2017 | Gas | GG | 851 | CC GT units | TRE | Winter | 1144.9386 | 76.16 | 1 | 1 | 5048-Gas fuel system B | U1-Forced - Immediate | 851-CC GT units
5048 | Gas fuel system B | Gas Turbine | Fuel; Ignition; and Combustion Systems | U1 | Forced - Immediate | 2017 | Gas | GG | 851 | CC GT units | TRE | Winter | 3217.6333 | 166 | 1 | 1 | 5048-Gas fuel system B | U1-Forced - Immediate | 851-CC GT units
5048 | Gas fuel system B | Gas Turbine | Fuel; Ignition; and Combustion Systems | U1 | Forced - Immediate | 2017 | Gas | GG | 851 | CC GT units | WECC | Winter | 7698.4499 | 153 | 1 | 1 | 5048-Gas fuel system B | U1-Forced - Immediate | 851-CC GT units
5048 | Gas fuel system B | Gas Turbine | Fuel; Ignition; and Combustion Systems | U2 | Forced - Delayed | 2017 | Gas | GG | 851 | CC GT units | SERC | Off-Peak | 2146.6666 | 230 | 1 | 1 | 5048-Gas fuel system B | U2-Forced - Delayed | 851-CC GT units
5048 | Gas fuel system B | Gas Turbine | Fuel; Ignition; and Combustion Systems | U2 | Forced - Delayed | 2017 | Gas | GG | 851 | CC GT units | SERC | Winter | 533.2 | 248 | 1 | 1 | 5048-Gas fuel system B | U2-Forced - Delayed | 851-CC GT units
5048 | Gas fuel system B | Gas Turbine | Fuel; Ignition; and Combustion Systems | SF | Startup Failure | 2017 | Gas | GG | 851 | CC GT units | WECC | Off-Peak | 43.65 | 145.5 | 1 | 2 | 5048-Gas fuel system B | SF-Startup Failure | 851-CC GT units
5048 | Gas fuel system B | Gas Turbine | Fuel; Ignition; and Combustion Systems | SF | Startup Failure | 2017 | Gas | GG | 851 | CC GT units | WECC | Off-Peak | 519.5833 | 145 | 1 | 1 | 5048-Gas fuel system B | SF-Startup Failure | 851-CC GT units
5048 | Gas fuel system B | Gas Turbine | Fuel; Ignition; and Combustion Systems | SF | Startup Failure | 2017 | Gas | GG | 851 | CC GT units | WECC | Winter | 426.6166 | 179 | 1 | 1 | 5048-Gas fuel system B | SF-Startup Failure | 851-CC GT units
5048 | Gas fuel system B | Gas Turbine | Fuel; Ignition; and Combustion Systems | U1 | Forced - Immediate | 2017 | Gas | GG | 851 | CC GT units | WECC | Off-Peak | 57.1833 | 73 | 1 | 1 | 5048-Gas fuel system B | U1-Forced - Immediate | 851-CC GT units
5048 | Gas fuel system B | Gas Turbine | Fuel; Ignition; and Combustion Systems | U1 | Forced - Immediate | 2017 | Gas | GG | 851 | CC GT units | MRO | Off-Peak | 152.4 | 36 | 1 | 1 | 5048-Gas fuel system B | U1-Forced - Immediate | 851-CC GT units
5048 | Gas fuel system B | Gas Turbine | Fuel; Ignition; and Combustion Systems | U1 | Forced - Immediate | 2017 | Gas | GG | 851 | CC GT units | RFC | Off-Peak | 2872.8 | 171 | 1 | 1 | 5048-Gas fuel system B | U1-Forced - Immediate | 851-CC GT units
5048 | Gas fuel system B | Gas Turbine | Fuel; Ignition; and Combustion Systems | U1 | Forced - Immediate | 2017 | Gas | GG | 851 | CC GT units | WECC | Summer | 63.2666 | 73 | 1 | 1 | 5048-Gas fuel system B | U1-Forced - Immediate | 851-CC GT units
5048 | Gas fuel system B | Gas Turbine | Fuel; Ignition; and Combustion Systems | U1 | Forced - Immediate | 2017 | Gas | GG | 851 | CC GT units | WECC | Summer | 150.5 | 35 | 1 | 1 | 5048-Gas fuel system B | U1-Forced - Immediate | 851-CC GT units
5048 | Gas fuel system B | Gas Turbine | Fuel; Ignition; and Combustion Systems | U1 | Forced - Immediate | 2017 | Gas | GG | 851 | CC GT units | WECC | Summer | 205.6166 | 73 | 1 | 1 | 5048-Gas fuel system B | U1-Forced - Immediate | 851-CC GT units
5048 | Gas fuel system B | Gas Turbine | Fuel; Ignition; and Combustion Systems | U1 | Forced - Immediate | 2017 | Gas | GG | 851 | CC GT units | RFC | Summer | 283.5 | 126 | 1 | 1 | 5048-Gas fuel system B | U1-Forced - Immediate | 851-CC GT units
5048 | Gas fuel system B | Gas Turbine | Fuel; Ignition; and Combustion Systems | U1 | Forced - Immediate | 2017 | Gas | GG | 851 | CC GT units | SERC | Summer | 1172.9999 | 180 | 1 | 1 | 5048-Gas fuel system B | U1-Forced - Immediate | 851-CC GT units
5048 | Gas fuel system B | Gas Turbine | Fuel; Ignition; and Combustion Systems | U1 | Forced - Immediate | 2017 | Gas | GG | 851 | CC GT units | WECC | Summer | 1721.5833 | 73 | 1 | 1 | 5048-Gas fuel system B | U1-Forced - Immediate | 851-CC GT units
5048 | Gas fuel system B | Gas Turbine | Fuel; Ignition; and Combustion Systems | U1 | Forced - Immediate | 2017 | Gas | GG | 851 | CC GT units | SERC | Summer | 1821.3333 | 160 | 1 | 1 | 5048-Gas fuel system B | U1-Forced - Immediate | 851-CC GT units
5048 | Gas fuel system B | Gas Turbine | Fuel; Ignition; and Combustion Systems | U1 | Forced - Immediate | 2017 | Gas | GG | 851 | CC GT units | SERC | Summer | 3386.6666 | 160 | 1 | 1 | 5048-Gas fuel system B | U1-Forced - Immediate | 851-CC GT units
5048 | Gas fuel system B | Gas Turbine | Fuel; Ignition; and Combustion Systems | U1 | Forced - Immediate | 2017 | Gas | GG | 851 | CC GT units | SERC | Summer | 19753.0666 | 148 | 1 | 1 | 5048-Gas fuel system B | U1-Forced - Immediate | 851-CC GT units
5048 | Gas fuel system B | Gas Turbine | Fuel; Ignition; and Combustion Systems | U1 | Forced - Immediate | 2017 | Gas | GG | 851 | CC GT units | SERC | Winter | 157.6982 | 193.1 | 1 | 1 | 5048-Gas fuel system B | U1-Forced - Immediate | 851-CC GT units
5048 | Gas fuel system B | Gas Turbine | Fuel; Ignition; and Combustion Systems | U1 | Forced - Immediate | 2017 | Gas | GG | 851 | CC GT units | TRE | Winter | 265.4665 | 181 | 1 | 1 | 5048-Gas fuel system B | U1-Forced - Immediate | 851-CC GT units
5048 | Gas fuel system B | Gas Turbine | Fuel; Ignition; and Combustion Systems | U1 | Forced - Immediate | 2017 | Gas | GG | 851 | CC GT units | MRO | Winter | 504.8999 | 162 | 1 | 1 | 5048-Gas fuel system B | U1-Forced - Immediate | 851-CC GT units
5048 | Gas fuel system B | Gas Turbine | Fuel; Ignition; and Combustion Systems | U1 | Forced - Immediate | 2017 | Gas | GG | 851 | CC GT units | RFC | Winter | 533.75 | 175 | 1 | 1 | 5048-Gas fuel system B | U1-Forced - Immediate | 851-CC GT units
5048 | Gas fuel system B | Gas Turbine | Fuel; Ignition; and Combustion Systems | U1 | Forced - Immediate | 2017 | Gas | GG | 851 | CC GT units | MRO | Winter | 1560 | 195 | 1 | 1 | 5048-Gas fuel system B | U1-Forced - Immediate | 851-CC GT units
5048 | Gas fuel system B | Gas Turbine | Fuel; Ignition; and Combustion Systems | U1 | Forced - Immediate | 2017 | Gas | GG | 851 | CC GT units | MRO | Winter | 1565.9999 | 162 | 1 | 1 | 5048-Gas fuel system B | U1-Forced - Immediate | 851-CC GT units
5048 | Gas fuel system B | Gas Turbine | Fuel; Ignition; and Combustion Systems | U1 | Forced - Immediate | 2017 | Gas | GG | 851 | CC GT units | TRE | Winter | 2340.6 | 166 | 1 | 1 | 5048-Gas fuel system B | U1-Forced - Immediate | 851-CC GT units
5048 | Gas fuel system B | Gas Turbine | Fuel; Ignition; and Combustion Systems | U1 | Forced - Immediate | 2017 | Gas | GG | 851 | CC GT units | TRE | Winter | 2697.8 | 141 | 1 | 1 | 5048-Gas fuel system B | U1-Forced - Immediate | 851-CC GT units
5048 | Gas fuel system B | Gas Turbine | Fuel; Ignition; and Combustion Systems | D1 | Forced - Immediate | 2017 | Gas | GG | 851 | CC GT units | TRE | Off-Peak | 425 | 68 | 1 | 1 | 5048-Gas fuel system B | D1-Forced - Immediate | 851-CC GT units
5048 | Gas fuel system B | Gas Turbine | Fuel; Ignition; and Combustion Systems | SF | Startup Failure | 2017 | Gas | GG | 851 | CC GT units | WECC | Off-Peak | 31.4166 | 145 | 1 | 1 | 5048-Gas fuel system B | SF-Startup Failure | 851-CC GT units
5048 | Gas fuel system B | Gas Turbine | Fuel; Ignition; and Combustion Systems | SF | Startup Failure | 2017 | Gas | GG | 851 | CC GT units | WECC | Off-Peak | 1440.4666 | 164 | 1 | 1 | 5048-Gas fuel system B | SF-Startup Failure | 851-CC GT units
5048 | Gas fuel system B | Gas Turbine | Fuel; Ignition; and Combustion Systems | SF | Startup Failure | 2017 | Gas | GG | 851 | CC GT units | WECC | Summer | 169.1666 | 175 | 1 | 1 | 5048-Gas fuel system B | SF-Startup Failure | 851-CC GT units
5048 | Gas fuel system B | Gas Turbine | Fuel; Ignition; and Combustion Systems | SF | Startup Failure | 2017 | Gas | GG | 851 | CC GT units | WECC | Winter | 749.7 | 153 | 1 | 1 | 5048-Gas fuel system B | SF-Startup Failure | 851-CC GT units
5048 | Gas fuel system B | Gas Turbine | Fuel; Ignition; and Combustion Systems | U1 | Forced - Immediate | 2017 | Gas | GG | 851 | CC GT units | TRE | Off-Peak | 73.7083 | 152.5 | 1 | 1 | 5048-Gas fuel system B | U1-Forced - Immediate | 851-CC GT units
5048 | Gas fuel system B | Gas Turbine | Fuel; Ignition; and Combustion Systems | U1 | Forced - Immediate | 2017 | Gas | GG | 851 | CC GT units | WECC | Off-Peak | 119.2333 | 73 | 1 | 1 | 5048-Gas fuel system B | U1-Forced - Immediate | 851-CC GT units
5048 | Gas fuel system B | Gas Turbine | Fuel; Ignition; and Combustion Systems | U1 | Forced - Immediate | 2017 | Gas | GG | 851 | CC GT units | RFC | Off-Peak | 182.75 | 215 | 1 | 1 | 5048-Gas fuel system B | U1-Forced - Immediate | 851-CC GT units
5048 | Gas fuel system B | Gas Turbine | Fuel; Ignition; and Combustion Systems | U1 | Forced - Immediate | 2017 | Gas | GG | 851 | CC GT units | WECC | Off-Peak | 536.0666 | 172 | 1 | 1 | 5048-Gas fuel system B | U1-Forced - Immediate | 851-CC GT units
5048 | Gas fuel system B | Gas Turbine | Fuel; Ignition; and Combustion Systems | U1 | Forced - Immediate | 2017 | Gas | GG | 851 | CC GT units | WECC | Off-Peak | 1231.2666 | 73 | 1 | 1 | 5048-Gas fuel system B | U1-Forced - Immediate | 851-CC GT units
5048 | Gas fuel system B | Gas Turbine | Fuel; Ignition; and Combustion Systems | U1 | Forced - Immediate | 2017 | Gas | GG | 851 | CC GT units | WECC | Off-Peak | 1816.85 | 179 | 1 | 1 | 5048-Gas fuel system B | U1-Forced - Immediate | 851-CC GT units
5048 | Gas fuel system B | Gas Turbine | Fuel; Ignition; and Combustion Systems | U1 | Forced - Immediate | 2017 | Gas | GG | 851 | CC GT units | RFC | Summer | 37.8 | 126 | 1 | 1 | 5048-Gas fuel system B | U1-Forced - Immediate | 851-CC GT units
5048 | Gas fuel system B | Gas Turbine | Fuel; Ignition; and Combustion Systems | U1 | Forced - Immediate | 2017 | Gas | GG | 851 | CC GT units | WECC | Summer | 58.4 | 73 | 2 | 2 | 5048-Gas fuel system B | U1-Forced - Immediate | 851-CC GT units
5048 | Gas fuel system B | Gas Turbine | Fuel; Ignition; and Combustion Systems | U1 | Forced - Immediate | 2017 | Gas | GG | 851 | CC GT units | TRE | Summer | 155 | 62 | 1 | 1 | 5048-Gas fuel system B | U1-Forced - Immediate | 851-CC GT units
5048 | Gas fuel system B | Gas Turbine | Fuel; Ignition; and Combustion Systems | U1 | Forced - Immediate | 2017 | Gas | GG | 851 | CC GT units | WECC | Summer | 507.857 | 251.83 | 1 | 1 | 5048-Gas fuel system B | U1-Forced - Immediate | 851-CC GT units
5048 | Gas fuel system B | Gas Turbine | Fuel; Ignition; and Combustion Systems | U1 | Forced - Immediate | 2017 | Gas | GG | 851 | CC GT units | MRO | Winter | 120 | 36 | 1 | 1 | 5048-Gas fuel system B | U1-Forced - Immediate | 851-CC GT units
5048 | Gas fuel system B | Gas Turbine | Fuel; Ignition; and Combustion Systems | U1 | Forced - Immediate | 2017 | Gas | GG | 851 | CC GT units | TRE | Winter | 576.25 | 69.15 | 1 | 1 | 5048-Gas fuel system B | U1-Forced - Immediate | 851-CC GT units
5048 | Gas fuel system B | Gas Turbine | Fuel; Ignition; and Combustion Systems | U1 | Forced - Immediate | 2017 | Gas | GG | 851 | CC GT units | TRE | Winter | 779.9999 | 144 | 1 | 1 | 5048-Gas fuel system B | U1-Forced - Immediate | 851-CC GT units
5048 | Gas fuel system B | Gas Turbine | Fuel; Ignition; and Combustion Systems | D1 | Forced - Immediate | 2017 | Gas | GG | 852 | CC steam units | SERC | Summer | 125.6666 | 145 | 1 | 1 | 5048-Gas fuel system B | D1-Forced - Immediate | 852-CC steam units
5048 | Gas fuel system B | Gas Turbine | Fuel; Ignition; and Combustion Systems | D1 | Forced - Immediate | 2017 | Waste Heat | WH | 852 | CC steam units | TRE | Off-Peak | 212 | 53 | 1 | 1 | 5048-Gas fuel system B | D1-Forced - Immediate | 852-CC steam units
5048 | Gas fuel system B | Gas Turbine | Fuel; Ignition; and Combustion Systems | D1 | Forced - Immediate | 2017 | Waste Heat | WH | 852 | CC steam units | WECC | Off-Peak | 584.25 | 95 | 1 | 1 | 5048-Gas fuel system B | D1-Forced - Immediate | 852-CC steam units
5048 | Gas fuel system B | Gas Turbine | Fuel; Ignition; and Combustion Systems | D1 | Forced - Immediate | 2017 | Waste Heat | WH | 852 | CC steam units | WECC | Off-Peak | 856.8166 | 101 | 1 | 1 | 5048-Gas fuel system B | D1-Forced - Immediate | 852-CC steam units
5048 | Gas fuel system B | Gas Turbine | Fuel; Ignition; and Combustion Systems | D1 | Forced - Immediate | 2017 | Waste Heat | WH | 852 | CC steam units | SERC | Off-Peak | 1641.225 | 118.5 | 1 | 1 | 5048-Gas fuel system B | D1-Forced - Immediate | 852-CC steam units
5048 | Gas fuel system B | Gas Turbine | Fuel; Ignition; and Combustion Systems | D1 | Forced - Immediate | 2017 | Waste Heat | WH | 852 | CC steam units | RFC | Summer | 37.4315 | 52.23 | 1 | 1 | 5048-Gas fuel system B | D1-Forced - Immediate | 852-CC steam units
5048 | Gas fuel system B | Gas Turbine | Fuel; Ignition; and Combustion Systems | D1 | Forced - Immediate | 2017 | Waste Heat | WH | 852 | CC steam units | SERC | Summer | 875.9 | 114 | 1 | 1 | 5048-Gas fuel system B | D1-Forced - Immediate | 852-CC steam units
5048 | Gas fuel system B | Gas Turbine | Fuel; Ignition; and Combustion Systems | D1 | Forced - Immediate | 2017 | Waste Heat | WH | 852 | CC steam units | SERC | Summer | 1534.1416 | 113.5 | 1 | 1 | 5048-Gas fuel system B | D1-Forced - Immediate | 852-CC steam units
5048 | Gas fuel system B | Gas Turbine | Fuel; Ignition; and Combustion Systems | U1 | Forced - Immediate | 2017 | Gas | GG | 852 | CC steam units | SERC | Off-Peak | 419.25 | 129 | 1 | 1 | 5048-Gas fuel system B | U1-Forced - Immediate | 852-CC steam units
5048 | Gas fuel system B | Gas Turbine | Fuel; Ignition; and Combustion Systems | U1 | Forced - Immediate | 2017 | Gas | GG | 852 | CC steam units | RFC | Summer | 493.0499 | 171 | 1 | 1 | 5048-Gas fuel system B | U1-Forced - Immediate | 852-CC steam units
5048 | Gas fuel system B | Gas Turbine | Fuel; Ignition; and Combustion Systems | U1 | Forced - Immediate | 2017 | Gas | GG | 852 | CC steam units | MRO | Winter | 1431 | 180 | 1 | 1 | 5048-Gas fuel system B | U1-Forced - Immediate | 852-CC steam units
5048 | Gas fuel system B | Gas Turbine | Fuel; Ignition; and Combustion Systems | D1 | Forced - Immediate | 2017 | Gas | GG | 852 | CC steam units | RFC | Off-Peak | 583.9069 | 170.07 | 1 | 1 | 5048-Gas fuel system B | D1-Forced - Immediate | 852-CC steam units
5048 | Gas fuel system B | Gas Turbine | Fuel; Ignition; and Combustion Systems | D1 | Forced - Immediate | 2017 | Waste Heat | WH | 852 | CC steam units | WECC | Off-Peak | 994.7333 | 43 | 1 | 1 | 5048-Gas fuel system B | D1-Forced - Immediate | 852-CC steam units
5048 | Gas fuel system B | Gas Turbine | Fuel; Ignition; and Combustion Systems | D1 | Forced - Immediate | 2017 | Waste Heat | WH | 852 | CC steam units | WECC | Summer | 32.9 | 42 | 1 | 1 | 5048-Gas fuel system B | D1-Forced - Immediate | 852-CC steam units
5048 | Gas fuel system B | Gas Turbine | Fuel; Ignition; and Combustion Systems | D1 | Forced - Immediate | 2017 | Waste Heat | WH | 852 | CC steam units | WECC | Summer | 33.6 | 42 | 2 | 2 | 5048-Gas fuel system B | D1-Forced - Immediate | 852-CC steam units
5048 | Gas fuel system B | Gas Turbine | Fuel; Ignition; and Combustion Systems | D1 | Forced - Immediate | 2017 | Waste Heat | WH | 852 | CC steam units | WECC | Summer | 106.7833 | 43 | 1 | 1 | 5048-Gas fuel system B | D1-Forced - Immediate | 852-CC steam units
5048 | Gas fuel system B | Gas Turbine | Fuel; Ignition; and Combustion Systems | D1 | Forced - Immediate | 2017 | Waste Heat | WH | 852 | CC steam units | TRE | Summer | 150.8 | 26 | 1 | 1 | 5048-Gas fuel system B | D1-Forced - Immediate | 852-CC steam units
5048 | Gas fuel system B | Gas Turbine | Fuel; Ignition; and Combustion Systems | D1 | Forced - Immediate | 2017 | Waste Heat | WH | 852 | CC steam units | SERC | Summer | 302.5 | 110 | 1 | 1 | 5048-Gas fuel system B | D1-Forced - Immediate | 852-CC steam units
5048 | Gas fuel system B | Gas Turbine | Fuel; Ignition; and Combustion Systems | D1 | Forced - Immediate | 2017 | Waste Heat | WH | 852 | CC steam units | SERC | Summer | 9743.0666 | 73 | 1 | 1 | 5048-Gas fuel system B | D1-Forced - Immediate | 852-CC steam units
5048 | Gas fuel system B | Gas Turbine | Fuel; Ignition; and Combustion Systems | D1 | Forced - Immediate | 2017 | Waste Heat | WH | 852 | CC steam units | SERC | Winter | 112.4474 | 122.67 | 1 | 1 | 5048-Gas fuel system B | D1-Forced - Immediate | 852-CC steam units
5048 | Gas fuel system B | Gas Turbine | Fuel; Ignition; and Combustion Systems | D1 | Forced - Immediate | 2017 | Waste Heat | WH | 852 | CC steam units | WECC | Winter | 696.9666 | 103 | 1 | 1 | 5048-Gas fuel system B | D1-Forced - Immediate | 852-CC steam units
5048 | Gas fuel system B | Gas Turbine | Fuel; Ignition; and Combustion Systems | D1 | Forced - Immediate | 2017 | Waste Heat | WH | 852 | CC steam units | SERC | Winter | 1253.4666 | 119 | 1 | 1 | 5048-Gas fuel system B | D1-Forced - Immediate | 852-CC steam units
5048 | Gas fuel system B | Gas Turbine | Fuel; Ignition; and Combustion Systems | D1 | Forced - Immediate | 2017 | Waste Heat | WH | 852 | CC steam units | WECC | Winter | 1812.8 | 103 | 1 | 1 | 5048-Gas fuel system B | D1-Forced - Immediate | 852-CC steam units
5048 | Gas fuel system B | Gas Turbine | Fuel; Ignition; and Combustion Systems | U1 | Forced - Immediate | 2017 | Waste Heat | WH | 852 | CC steam units | WECC | Summer | 870.532 | 167.41 | 1 | 1 | 5048-Gas fuel system B | U1-Forced - Immediate | 852-CC steam units
5048 | Gas fuel system B | Gas Turbine | Fuel; Ignition; and Combustion Systems | U1 | Forced - Immediate | 2017 | Waste Heat | WH | 852 | CC steam units | WECC | Summer | 1959.9998 | 240 | 1 | 1 | 5048-Gas fuel system B | U1-Forced - Immediate | 852-CC steam units
5048 | Gas fuel system B | Gas Turbine | Fuel; Ignition; and Combustion Systems | D1 | Forced - Immediate | 2017 | Gas | GG | 852 | CC steam units | TRE | Off-Peak | 170.15 | 123 | 1 | 1 | 5048-Gas fuel system B | D1-Forced - Immediate | 852-CC steam units
5048 | Gas fuel system B | Gas Turbine | Fuel; Ignition; and Combustion Systems | D1 | Forced - Immediate | 2017 | Gas | GG | 852 | CC steam units | WECC | Winter | 470.4 | 96 | 1 | 1 | 5048-Gas fuel system B | D1-Forced - Immediate | 852-CC steam units
5048 | Gas fuel system B | Gas Turbine | Fuel; Ignition; and Combustion Systems | D1 | Forced - Immediate | 2017 | Waste Heat | WH | 852 | CC steam units | NPCC | Off-Peak | 942.4 | 124 | 1 | 1 | 5048-Gas fuel system B | D1-Forced - Immediate | 852-CC steam units
5048 | Gas fuel system B | Gas Turbine | Fuel; Ignition; and Combustion Systems | D1 | Forced - Immediate | 2017 | Waste Heat | WH | 852 | CC steam units | WECC | Off-Peak | 994.7 | 98 | 1 | 1 | 5048-Gas fuel system B | D1-Forced - Immediate | 852-CC steam units
5048 | Gas fuel system B | Gas Turbine | Fuel; Ignition; and Combustion Systems | D1 | Forced - Immediate | 2017 | Waste Heat | WH | 852 | CC steam units | RFC | Off-Peak | 2419.2 | 144 | 1 | 1 | 5048-Gas fuel system B | D1-Forced - Immediate | 852-CC steam units
5048 | Gas fuel system B | Gas Turbine | Fuel; Ignition; and Combustion Systems | D1 | Forced - Immediate | 2017 | Waste Heat | WH | 852 | CC steam units | WECC | Summer | 18.2 | 42 | 1 | 1 | 5048-Gas fuel system B | D1-Forced - Immediate | 852-CC steam units
5048 | Gas fuel system B | Gas Turbine | Fuel; Ignition; and Combustion Systems | D1 | Forced - Immediate | 2017 | Waste Heat | WH | 852 | CC steam units | WECC | Summer | 31.5 | 42 | 1 | 1 | 5048-Gas fuel system B | D1-Forced - Immediate | 852-CC steam units
5048 | Gas fuel system B | Gas Turbine | Fuel; Ignition; and Combustion Systems | D1 | Forced - Immediate | 2017 | Waste Heat | WH | 852 | CC steam units | RFC | Winter | 378.2 | 124 | 1 | 1 | 5048-Gas fuel system B | D1-Forced - Immediate | 852-CC steam units
5048 | Gas fuel system B | Gas Turbine | Fuel; Ignition; and Combustion Systems | D3 | Forced - Postponed | 2017 | Waste Heat | WH | 852 | CC steam units | WECC | Summer | 455.0833 | 127 | 1 | 1 | 5048-Gas fuel system B | D3-Forced - Postponed | 852-CC steam units
5048 | Gas fuel system B | Gas Turbine | Fuel; Ignition; and Combustion Systems | U1 | Forced - Immediate | 2017 | Waste Heat | WH | 852 | CC steam units | WECC | Summer | 265.0695 | 274.21 | 1 | 1 | 5048-Gas fuel system B | U1-Forced - Immediate | 852-CC steam units
5048 | Gas fuel system B | Gas Turbine | Fuel; Ignition; and Combustion Systems | U1 | Forced - Immediate | 2017 | Waste Heat | WH | 852 | CC steam units | SERC | Summer | 4397.25 | 205 | 1 | 1 | 5048-Gas fuel system B | U1-Forced - Immediate | 852-CC steam units
5048 | Gas fuel system B | Gas Turbine | Fuel; Ignition; and Combustion Systems | D1 | Forced - Immediate | 2017 | Gas | GG | 852 | CC steam units | SERC | Winter | 312 | 40 | 1 | 1 | 5048-Gas fuel system B | D1-Forced - Immediate | 852-CC steam units
5048 | Gas fuel system B | Gas Turbine | Fuel; Ignition; and Combustion Systems | D1 | Forced - Immediate | 2017 | Waste Heat | WH | 852 | CC steam units | RFC | Off-Peak | 20.5076 | 55.93 | 1 | 1 | 5048-Gas fuel system B | D1-Forced - Immediate | 852-CC steam units
5048 | Gas fuel system B | Gas Turbine | Fuel; Ignition; and Combustion Systems | D1 | Forced - Immediate | 2017 | Waste Heat | WH | 852 | CC steam units | TRE | Off-Peak | 72.4999 | 150 | 1 | 1 | 5048-Gas fuel system B | D1-Forced - Immediate | 852-CC steam units
5048 | Gas fuel system B | Gas Turbine | Fuel; Ignition; and Combustion Systems | D1 | Forced - Immediate | 2017 | Waste Heat | WH | 852 | CC steam units | WECC | Off-Peak | 230.6667 | 10 | 1 | 1 | 5048-Gas fuel system B | D1-Forced - Immediate | 852-CC steam units
5048 | Gas fuel system B | Gas Turbine | Fuel; Ignition; and Combustion Systems | D1 | Forced - Immediate | 2017 | Waste Heat | WH | 852 | CC steam units | TRE | Off-Peak | 237.9333 | 166 | 1 | 1 | 5048-Gas fuel system B | D1-Forced - Immediate | 852-CC steam units
5048 | Gas fuel system B | Gas Turbine | Fuel; Ignition; and Combustion Systems | D1 | Forced - Immediate | 2017 | Waste Heat | WH | 852 | CC steam units | SERC | Off-Peak | 346.6666 | 200 | 1 | 1 | 5048-Gas fuel system B | D1-Forced - Immediate | 852-CC steam units
5048 | Gas fuel system B | Gas Turbine | Fuel; Ignition; and Combustion Systems | D1 | Forced - Immediate | 2017 | Waste Heat | WH | 852 | CC steam units | RFC | Off-Peak | 408.3833 | 107 | 1 | 1 | 5048-Gas fuel system B | D1-Forced - Immediate | 852-CC steam units
5048 | Gas fuel system B | Gas Turbine | Fuel; Ignition; and Combustion Systems | D1 | Forced - Immediate | 2017 | Waste Heat | WH | 852 | CC steam units | SERC | Off-Peak | 420 | 200 | 1 | 1 | 5048-Gas fuel system B | D1-Forced - Immediate | 852-CC steam units
5048 | Gas fuel system B | Gas Turbine | Fuel; Ignition; and Combustion Systems | D1 | Forced - Immediate | 2017 | Waste Heat | WH | 852 | CC steam units | RFC | Summer | 19.02 | 63.4 | 1 | 1 | 5048-Gas fuel system B | D1-Forced - Immediate | 852-CC steam units
5048 | Gas fuel system B | Gas Turbine | Fuel; Ignition; and Combustion Systems | D1 | Forced - Immediate | 2017 | Waste Heat | WH | 852 | CC steam units | RFC | Summer | 22.19 | 63.4 | 1 | 1 | 5048-Gas fuel system B | D1-Forced - Immediate | 852-CC steam units
5048 | Gas fuel system B | Gas Turbine | Fuel; Ignition; and Combustion Systems | D1 | Forced - Immediate | 2017 | Waste Heat | WH | 852 | CC steam units | RFC | Summer | 51.7766 | 63.4 | 1 | 1 | 5048-Gas fuel system B | D1-Forced - Immediate | 852-CC steam units
5048 | Gas fuel system B | Gas Turbine | Fuel; Ignition; and Combustion Systems | D1 | Forced - Immediate | 2017 | Waste Heat | WH | 852 | CC steam units | WECC | Winter | 96.3666 | 98 | 1 | 1 | 5048-Gas fuel system B | D1-Forced - Immediate | 852-CC steam units
5048 | Gas fuel system B | Gas Turbine | Fuel; Ignition; and Combustion Systems | D1 | Forced - Immediate | 2017 | Waste Heat | WH | 852 | CC steam units | TRE | Winter | 140.0007 | 195.35 | 1 | 1 | 5048-Gas fuel system B | D1-Forced - Immediate | 852-CC steam units
5048 | Gas fuel system B | Gas Turbine | Fuel; Ignition; and Combustion Systems | D1 | Forced - Immediate | 2017 | Waste Heat | WH | 852 | CC steam units | TRE | Winter | 1672.605 | 49.05 | 1 | 1 | 5048-Gas fuel system B | D1-Forced - Immediate | 852-CC steam units
5048 | Gas fuel system B | Gas Turbine | Fuel; Ignition; and Combustion Systems | D1 | Forced - Immediate | 2017 | Waste Heat | WH | 852 | CC steam units | TRE | Winter | 2340.6 | 166 | 1 | 1 | 5048-Gas fuel system B | D1-Forced - Immediate | 852-CC steam units
5048 | Gas fuel system B | Gas Turbine | Fuel; Ignition; and Combustion Systems | U1 | Forced - Immediate | 2017 | Waste Heat | WH | 852 | CC steam units | WECC | Summer | 438.0561 | 167.41 | 1 | 1 | 5048-Gas fuel system B | U1-Forced - Immediate | 852-CC steam units
5048 | Gas fuel system B | Gas Turbine | Fuel; Ignition; and Combustion Systems | U1 | Forced - Immediate | 2017 | Waste Heat | WH | 852 | CC steam units | TRE | Winter | 6222.0499 | 321 | 1 | 1 | 5048-Gas fuel system B | U1-Forced - Immediate | 852-CC steam units
5048 | Gas fuel system B | Gas Turbine | Fuel; Ignition; and Combustion Systems | D1 | Forced - Immediate | 2017 | Gas | GG | 852 | CC steam units | WECC | Summer | 154 | 70 | 1 | 1 | 5048-Gas fuel system B | D1-Forced - Immediate | 852-CC steam units
5048 | Gas fuel system B | Gas Turbine | Fuel; Ignition; and Combustion Systems | D1 | Forced - Immediate | 2017 | Gas | GG | 852 | CC steam units | TRE | Summer | 2419.2 | 216 | 1 | 1 | 5048-Gas fuel system B | D1-Forced - Immediate | 852-CC steam units
5048 | Gas fuel system B | Gas Turbine | Fuel; Ignition; and Combustion Systems | D1 | Forced - Immediate | 2017 | Waste Heat | WH | 852 | CC steam units | TRE | Off-Peak | 759 | 230 | 1 | 1 | 5048-Gas fuel system B | D1-Forced - Immediate | 852-CC steam units
5048 | Gas fuel system B | Gas Turbine | Fuel; Ignition; and Combustion Systems | D1 | Forced - Immediate | 2017 | Waste Heat | WH | 852 | CC steam units | WECC | Summer | 32.9666 | 43 | 1 | 1 | 5048-Gas fuel system B | D1-Forced - Immediate | 852-CC steam units
5048 | Gas fuel system B | Gas Turbine | Fuel; Ignition; and Combustion Systems | D1 | Forced - Immediate | 2017 | Waste Heat | WH | 852 | CC steam units | WECC | Summer | 158.75 | 75 | 1 | 1 | 5048-Gas fuel system B | D1-Forced - Immediate | 852-CC steam units
5048 | Gas fuel system B | Gas Turbine | Fuel; Ignition; and Combustion Systems | D1 | Forced - Immediate | 2017 | Waste Heat | WH | 852 | CC steam units | RFC | Summer | 183.86 | 63.4 | 1 | 1 | 5048-Gas fuel system B | D1-Forced - Immediate | 852-CC steam units
5048 | Gas fuel system B | Gas Turbine | Fuel; Ignition; and Combustion Systems | D1 | Forced - Immediate | 2017 | Waste Heat | WH | 852 | CC steam units | RFC | Summer | 284.85 | 126.6 | 1 | 1 | 5048-Gas fuel system B | D1-Forced - Immediate | 852-CC steam units
5048 | Gas fuel system B | Gas Turbine | Fuel; Ignition; and Combustion Systems | D1 | Forced - Immediate | 2017 | Waste Heat | WH | 852 | CC steam units | TRE | Winter | 193.7475 | 49.05 | 1 | 1 | 5048-Gas fuel system B | D1-Forced - Immediate | 852-CC steam units
5048 | Gas fuel system B | Gas Turbine | Fuel; Ignition; and Combustion Systems | U1 | Forced - Immediate | 2017 | Waste Heat | WH | 852 | CC steam units | WECC | Summer | 16495.9999 | 240 | 1 | 1 | 5048-Gas fuel system B | U1-Forced - Immediate | 852-CC steam units
5048 | Gas fuel system B | Gas Turbine | Fuel; Ignition; and Combustion Systems | U1 | Forced - Immediate | 2017 | Waste Heat | WH | 852 | CC steam units | WECC | Winter | 382.7 | 89 | 1 | 1 | 5048-Gas fuel system B | U1-Forced - Immediate | 852-CC steam units
5048 | Gas fuel system B | Gas Turbine | Fuel; Ignition; and Combustion Systems | U2 | Forced - Delayed | 2017 | Gas | GG | 852 | CC steam units | RFC | Winter | 276.5 | 197.5 | 1 | 1 | 5048-Gas fuel system B | U2-Forced - Delayed | 852-CC steam units
5048 | Gas fuel system B | Gas Turbine | Fuel; Ignition; and Combustion Systems | D1 | Forced - Immediate | 2017 | Gas | GG | 852 | CC steam units | TRE | Summer | 2325.5999 | 216 | 1 | 1 | 5048-Gas fuel system B | D1-Forced - Immediate | 852-CC steam units
5048 | Gas fuel system B | Gas Turbine | Fuel; Ignition; and Combustion Systems | D1 | Forced - Immediate | 2017 | Waste Heat | WH | 852 | CC steam units | RFC | Off-Peak | 26.66 | 51.6 | 1 | 1 | 5048-Gas fuel system B | D1-Forced - Immediate | 852-CC steam units
5048 | Gas fuel system B | Gas Turbine | Fuel; Ignition; and Combustion Systems | D1 | Forced - Immediate | 2017 | Waste Heat | WH | 852 | CC steam units | TRE | Off-Peak | 175.8832 | 173 | 1 | 1 | 5048-Gas fuel system B | D1-Forced - Immediate | 852-CC steam units
5048 | Gas fuel system B | Gas Turbine | Fuel; Ignition; and Combustion Systems | D1 | Forced - Immediate | 2017 | Waste Heat | WH | 852 | CC steam units | WECC | Off-Peak | 410.6666 | 140 | 1 | 1 | 5048-Gas fuel system B | D1-Forced - Immediate | 852-CC steam units
5048 | Gas fuel system B | Gas Turbine | Fuel; Ignition; and Combustion Systems | D1 | Forced - Immediate | 2017 | Waste Heat | WH | 852 | CC steam units | NPCC | Off-Peak | 665.4666 | 124 | 1 | 1 | 5048-Gas fuel system B | D1-Forced - Immediate | 852-CC steam units
5048 | Gas fuel system B | Gas Turbine | Fuel; Ignition; and Combustion Systems | D1 | Forced - Immediate | 2017 | Waste Heat | WH | 852 | CC steam units | WECC | Winter | 71.8666 | 98 | 1 | 1 | 5048-Gas fuel system B | D1-Forced - Immediate | 852-CC steam units
5048 | Gas fuel system B | Gas Turbine | Fuel; Ignition; and Combustion Systems | D1 | Forced - Immediate | 2017 | Waste Heat | WH | 852 | CC steam units | WECC | Winter | 73.5 | 98 | 1 | 1 | 5048-Gas fuel system B | D1-Forced - Immediate | 852-CC steam units
5048 | Gas fuel system B | Gas Turbine | Fuel; Ignition; and Combustion Systems | D1 | Forced - Immediate | 2017 | Waste Heat | WH | 852 | CC steam units | RFC | Winter | 78.1333 | 8 | 1 | 1 | 5048-Gas fuel system B | D1-Forced - Immediate | 852-CC steam units
5048 | Gas fuel system B | Gas Turbine | Fuel; Ignition; and Combustion Systems | D1 | Forced - Immediate | 2017 | Waste Heat | WH | 852 | CC steam units | SERC | Winter | 604.9166 | 119 | 1 | 1 | 5048-Gas fuel system B | D1-Forced - Immediate | 852-CC steam units
5048 | Gas fuel system B | Gas Turbine | Fuel; Ignition; and Combustion Systems | D1 | Forced - Immediate | 2017 | Waste Heat | WH | 852 | CC steam units | WECC | Winter | 1127.85 | 103 | 1 | 1 | 5048-Gas fuel system B | D1-Forced - Immediate | 852-CC steam units
5048 | Gas fuel system B | Gas Turbine | Fuel; Ignition; and Combustion Systems | U1 | Forced - Immediate | 2017 | Waste Heat | WH | 852 | CC steam units | SERC | Off-Peak | 1428 | 102 | 1 | 1 | 5048-Gas fuel system B | U1-Forced - Immediate | 852-CC steam units
5048 | Gas fuel system B | Gas Turbine | Fuel; Ignition; and Combustion Systems | U1 | Forced - Immediate | 2017 | Waste Heat | WH | 852 | CC steam units | WECC | Summer | 84.7333 | 82 | 1 | 1 | 5048-Gas fuel system B | U1-Forced - Immediate | 852-CC steam units
5048 | Gas fuel system B | Gas Turbine | Fuel; Ignition; and Combustion Systems | U1 | Forced - Immediate | 2017 | Waste Heat | WH | 852 | CC steam units | WECC | Summer | 407.3643 | 167.41 | 1 | 1 | 5048-Gas fuel system B | U1-Forced - Immediate | 852-CC steam units
5048 | Gas fuel system B | Gas Turbine | Fuel; Ignition; and Combustion Systems | U1 | Forced - Immediate | 2017 | Waste Heat | WH | 852 | CC steam units | WECC | Summer | 539 | 132 | 1 | 1 | 5048-Gas fuel system B | U1-Forced - Immediate | 852-CC steam units
5048 | Gas fuel system B | Gas Turbine | Fuel; Ignition; and Combustion Systems | D1 | Forced - Immediate | 2017 | Gas | GG | 852 | CC steam units | WECC | Off-Peak | 227.5 | 70 | 1 | 1 | 5048-Gas fuel system B | D1-Forced - Immediate | 852-CC steam units
5048 | Gas fuel system B | Gas Turbine | Fuel; Ignition; and Combustion Systems | D1 | Forced - Immediate | 2017 | Gas | GG | 852 | CC steam units | WECC | Winter | 4830.3999 | 96 | 1 | 1 | 5048-Gas fuel system B | D1-Forced - Immediate | 852-CC steam units
5048 | Gas fuel system B | Gas Turbine | Fuel; Ignition; and Combustion Systems | D1 | Forced - Immediate | 2017 | Waste Heat | WH | 852 | CC steam units | RFC | Off-Peak | 79.7333 | 92 | 1 | 1 | 5048-Gas fuel system B | D1-Forced - Immediate | 852-CC steam units
5048 | Gas fuel system B | Gas Turbine | Fuel; Ignition; and Combustion Systems | D1 | Forced - Immediate | 2017 | Waste Heat | WH | 852 | CC steam units | WECC | Off-Peak | 312.6666 | 140 | 1 | 1 | 5048-Gas fuel system B | D1-Forced - Immediate | 852-CC steam units
5048 | Gas fuel system B | Gas Turbine | Fuel; Ignition; and Combustion Systems | D1 | Forced - Immediate | 2017 | Waste Heat | WH | 852 | CC steam units | TRE | Off-Peak | 337.5 | 54 | 1 | 1 | 5048-Gas fuel system B | D1-Forced - Immediate | 852-CC steam units
5048 | Gas fuel system B | Gas Turbine | Fuel; Ignition; and Combustion Systems | D1 | Forced - Immediate | 2017 | Waste Heat | WH | 852 | CC steam units | NPCC | Off-Peak | 1977.8 | 124 | 1 | 1 | 5048-Gas fuel system B | D1-Forced - Immediate | 852-CC steam units
5048 | Gas fuel system B | Gas Turbine | Fuel; Ignition; and Combustion Systems | D1 | Forced - Immediate | 2017 | Waste Heat | WH | 852 | CC steam units | RFC | Summer | 52.4411 | 53.33 | 1 | 1 | 5048-Gas fuel system B | D1-Forced - Immediate | 852-CC steam units
5048 | Gas fuel system B | Gas Turbine | Fuel; Ignition; and Combustion Systems | D1 | Forced - Immediate | 2017 | Waste Heat | WH | 852 | CC steam units | TRE | Summer | 127.5 | 51 | 1 | 1 | 5048-Gas fuel system B | D1-Forced - Immediate | 852-CC steam units
5048 | Gas fuel system B | Gas Turbine | Fuel; Ignition; and Combustion Systems | D1 | Forced - Immediate | 2017 | Waste Heat | WH | 852 | CC steam units | TRE | Summer | 153.69 | 49.05 | 1 | 1 | 5048-Gas fuel system B | D1-Forced - Immediate | 852-CC steam units
5048 | Gas fuel system B | Gas Turbine | Fuel; Ignition; and Combustion Systems | D1 | Forced - Immediate | 2017 | Waste Heat | WH | 852 | CC steam units | TRE | Summer | 245.65 | 51 | 1 | 1 | 5048-Gas fuel system B | D1-Forced - Immediate | 852-CC steam units
5048 | Gas fuel system B | Gas Turbine | Fuel; Ignition; and Combustion Systems | D1 | Forced - Immediate | 2017 | Waste Heat | WH | 852 | CC steam units | WECC | Summer | 300 | 75 | 1 | 1 | 5048-Gas fuel system B | D1-Forced - Immediate | 852-CC steam units
5048 | Gas fuel system B | Gas Turbine | Fuel; Ignition; and Combustion Systems | D1 | Forced - Immediate | 2017 | Waste Heat | WH | 852 | CC steam units | TRE | Summer | 830.8 | 93 | 1 | 1 | 5048-Gas fuel system B | D1-Forced - Immediate | 852-CC steam units
5048 | Gas fuel system B | Gas Turbine | Fuel; Ignition; and Combustion Systems | D1 | Forced - Immediate | 2017 | Waste Heat | WH | 852 | CC steam units | WECC | Summer | 990.5 | 42 | 1 | 1 | 5048-Gas fuel system B | D1-Forced - Immediate | 852-CC steam units
5048 | Gas fuel system B | Gas Turbine | Fuel; Ignition; and Combustion Systems | D1 | Forced - Immediate | 2017 | Waste Heat | WH | 852 | CC steam units | WECC | Summer | 3200.1666 | 130 | 1 | 1 | 5048-Gas fuel system B | D1-Forced - Immediate | 852-CC steam units
5048 | Gas fuel system B | Gas Turbine | Fuel; Ignition; and Combustion Systems | D1 | Forced - Immediate | 2017 | Waste Heat | WH | 852 | CC steam units | RFC | Winter | 10.5666 | 63.4 | 1 | 1 | 5048-Gas fuel system B | D1-Forced - Immediate | 852-CC steam units
5048 | Gas fuel system B | Gas Turbine | Fuel; Ignition; and Combustion Systems | D1 | Forced - Immediate | 2017 | Waste Heat | WH | 852 | CC steam units | TRE | Winter | 142.2666 | 97 | 1 | 1 | 5048-Gas fuel system B | D1-Forced - Immediate | 852-CC steam units
5048 | Gas fuel system B | Gas Turbine | Fuel; Ignition; and Combustion Systems | D1 | Forced - Immediate | 2017 | Waste Heat | WH | 852 | CC steam units | WECC | Winter | 233.5666 | 98 | 1 | 1 | 5048-Gas fuel system B | D1-Forced - Immediate | 852-CC steam units
5048 | Gas fuel system B | Gas Turbine | Fuel; Ignition; and Combustion Systems | D1 | Forced - Immediate | 2017 | Waste Heat | WH | 852 | CC steam units | TRE | Winter | 737.385 | 49.05 | 1 | 1 | 5048-Gas fuel system B | D1-Forced - Immediate | 852-CC steam units
5048 | Gas fuel system B | Gas Turbine | Fuel; Ignition; and Combustion Systems | D1 | Forced - Immediate | 2017 | Waste Heat | WH | 852 | CC steam units | WECC | Winter | 1907.2166 | 103 | 1 | 1 | 5048-Gas fuel system B | D1-Forced - Immediate | 852-CC steam units
5048 | Gas fuel system B | Gas Turbine | Fuel; Ignition; and Combustion Systems | D1 | Forced - Immediate | 2017 | Waste Heat | WH | 852 | CC steam units | SERC | Winter | 2213.4 | 119 | 1 | 1 | 5048-Gas fuel system B | D1-Forced - Immediate | 852-CC steam units
5048 | Gas fuel system B | Gas Turbine | Fuel; Ignition; and Combustion Systems | SF | Startup Failure | 2017 | Waste Heat | WH | 852 | CC steam units | WECC | Off-Peak | 1001.3 | 114 | 1 | 1 | 5048-Gas fuel system B | SF-Startup Failure | 852-CC steam units
5048 | Gas fuel system B | Gas Turbine | Fuel; Ignition; and Combustion Systems | U1 | Forced - Immediate | 2017 | Waste Heat | WH | 852 | CC steam units | SERC | Off-Peak | 1943.2083 | 74.5 | 1 | 1 | 5048-Gas fuel system B | U1-Forced - Immediate | 852-CC steam units
5048 | Gas fuel system B | Gas Turbine | Fuel; Ignition; and Combustion Systems | U1 | Forced - Immediate | 2017 | Waste Heat | WH | 852 | CC steam units | RFC | Off-Peak | 1952 | 320 | 1 | 1 | 5048-Gas fuel system B | U1-Forced - Immediate | 852-CC steam units
5048 | Gas fuel system B | Gas Turbine | Fuel; Ignition; and Combustion Systems | U1 | Forced - Immediate | 2017 | Waste Heat | WH | 852 | CC steam units | WECC | Summer | 753.345 | 167.41 | 1 | 1 | 5048-Gas fuel system B | U1-Forced - Immediate | 852-CC steam units
5048 | Gas fuel system B | Gas Turbine | Fuel; Ignition; and Combustion Systems | D1 | Forced - Immediate | 2017 | Gas | GG | 852 | CC steam units | RFC | Winter | 288.1166 | 29.5 | 1 | 1 | 5048-Gas fuel system B | D1-Forced - Immediate | 852-CC steam units
5048 | Gas fuel system B | Gas Turbine | Fuel; Ignition; and Combustion Systems | D1 | Forced - Immediate | 2017 | Waste Heat | WH | 852 | CC steam units | WECC | Off-Peak | 33.6833 | 43 | 1 | 1 | 5048-Gas fuel system B | D1-Forced - Immediate | 852-CC steam units
5048 | Gas fuel system B | Gas Turbine | Fuel; Ignition; and Combustion Systems | D1 | Forced - Immediate | 2017 | Waste Heat | WH | 852 | CC steam units | TRE | Off-Peak | 904.2 | 99 | 1 | 1 | 5048-Gas fuel system B | D1-Forced - Immediate | 852-CC steam units
5048 | Gas fuel system B | Gas Turbine | Fuel; Ignition; and Combustion Systems | D1 | Forced - Immediate | 2017 | Waste Heat | WH | 852 | CC steam units | RFC | Summer | 11.5765 | 53.43 | 1 | 1 | 5048-Gas fuel system B | D1-Forced - Immediate | 852-CC steam units
5048 | Gas fuel system B | Gas Turbine | Fuel; Ignition; and Combustion Systems | D1 | Forced - Immediate | 2017 | Waste Heat | WH | 852 | CC steam units | WECC | Summer | 32.2 | 42 | 1 | 1 | 5048-Gas fuel system B | D1-Forced - Immediate | 852-CC steam units
5048 | Gas fuel system B | Gas Turbine | Fuel; Ignition; and Combustion Systems | D1 | Forced - Immediate | 2017 | Waste Heat | WH | 852 | CC steam units | RFC | Summer | 282.5666 | 98 | 1 | 1 | 5048-Gas fuel system B | D1-Forced - Immediate | 852-CC steam units
5048 | Gas fuel system B | Gas Turbine | Fuel; Ignition; and Combustion Systems | D1 | Forced - Immediate | 2017 | Waste Heat | WH | 852 | CC steam units | WECC | Summer | 637 | 130 | 1 | 1 | 5048-Gas fuel system B | D1-Forced - Immediate | 852-CC steam units
5048 | Gas fuel system B | Gas Turbine | Fuel; Ignition; and Combustion Systems | U1 | Forced - Immediate | 2017 | Gas | GG | 860 | Co-generator Block | NPCC | Off-Peak | 117.3541 | 56.33 | 1 | 1 | 5048-Gas fuel system B | U1-Forced - Immediate | 860-Co-generator Block
5048 | Gas fuel system B | Gas Turbine | Fuel; Ignition; and Combustion Systems | U1 | Forced - Immediate | 2017 | Gas | GG | 860 | Co-generator Block | NPCC | Off-Peak | 1047.8416 | 54.67 | 1 | 1 | 5048-Gas fuel system B | U1-Forced - Immediate | 860-Co-generator Block
5048 | Gas fuel system B | Gas Turbine | Fuel; Ignition; and Combustion Systems | SF | Startup Failure | 2017 | Gas | GG | 860 | Co-generator Block | NPCC | Summer | 52.1875 | 41.75 | 1 | 1 | 5048-Gas fuel system B | SF-Startup Failure | 860-Co-generator Block
5048 | Gas fuel system B | Gas Turbine | Fuel; Ignition; and Combustion Systems | SF | Startup Failure | 2017 | Gas | GG | 860 | Co-generator Block | WECC | Summer | 146.5166 | 74.5 | 1 | 1 | 5048-Gas fuel system B | SF-Startup Failure | 860-Co-generator Block
5048 | Gas fuel system B | Gas Turbine | Fuel; Ignition; and Combustion Systems | SF | Startup Failure | 2017 | Gas | GG | 860 | Co-generator Block | NPCC | Off-Peak | 23.0583 | 55.34 | 1 | 1 | 5048-Gas fuel system B | SF-Startup Failure | 860-Co-generator Block
5048 | Gas fuel system B | Gas Turbine | Fuel; Ignition; and Combustion Systems | SF | Startup Failure | 2017 | Gas | GG | 860 | Co-generator Block | NPCC | Off-Peak | 49.28 | 53.76 | 1 | 1 | 5048-Gas fuel system B | SF-Startup Failure | 860-Co-generator Block
5048 | Gas fuel system B | Gas Turbine | Fuel; Ignition; and Combustion Systems | U1 | Forced - Immediate | 2017 | Gas | GG | 860 | Co-generator Block | NPCC | Off-Peak | 53.76 | 53.76 | 1 | 1 | 5048-Gas fuel system B | U1-Forced - Immediate | 860-Co-generator Block
5048 | Gas fuel system B | Gas Turbine | Fuel; Ignition; and Combustion Systems | D1 | Forced - Immediate | 2017 | Gas | GG | 860 | Co-generator Block | NPCC | Winter | 333.6 | 556 | 1 | 1 | 5048-Gas fuel system B | D1-Forced - Immediate | 860-Co-generator Block
5048 | Gas fuel system B | Gas Turbine | Fuel; Ignition; and Combustion Systems | SF | Startup Failure | 2017 | Gas | GG | 860 | Co-generator Block | NPCC | Off-Peak | 18.4466 | 55.34 | 1 | 1 | 5048-Gas fuel system B | SF-Startup Failure | 860-Co-generator Block
5048 | Gas fuel system B | Gas Turbine | Fuel; Ignition; and Combustion Systems | SF | Startup Failure | 2017 | Gas | GG | 860 | Co-generator Block | NPCC | Off-Peak | 36.8933 | 55.34 | 1 | 1 | 5048-Gas fuel system B | SF-Startup Failure | 860-Co-generator Block
5048 | Gas fuel system B | Gas Turbine | Fuel; Ignition; and Combustion Systems | SF | Startup Failure | 2017 | Gas | GG | 860 | Co-generator Block | NPCC | Off-Peak | 42.2475 | 56.33 | 1 | 1 | 5048-Gas fuel system B | SF-Startup Failure | 860-Co-generator Block
5048 | Gas fuel system B | Gas Turbine | Fuel; Ignition; and Combustion Systems | U1 | Forced - Immediate | 2017 | Gas | GG | 860 | Co-generator Block | SERC | Summer | 1010.1 | 78 | 1 | 1 | 5048-Gas fuel system B | U1-Forced - Immediate | 860-Co-generator Block
5048 | Gas fuel system B | Gas Turbine | Fuel; Ignition; and Combustion Systems | U1 | Forced - Immediate | 2017 | Gas | GG | 861 | CoG GT units | SERC | Winter | 1303.56 | 183.6 | 1 | 1 | 5048-Gas fuel system B | U1-Forced - Immediate | 861-CoG GT units
5048 | Gas fuel system B | Gas Turbine | Fuel; Ignition; and Combustion Systems | U2 | Forced - Delayed | 2017 | Gas | GG | 861 | CoG GT units | SERC | Off-Peak | 3944.85 | 66.3 | 1 | 1 | 5048-Gas fuel system B | U2-Forced - Delayed | 861-CoG GT units
5048 | Gas fuel system B | Gas Turbine | Fuel; Ignition; and Combustion Systems | U1 | Forced - Immediate | 2017 | Gas | GG | 861 | CoG GT units | TRE | Summer | 606.0999 | 174 | 1 | 1 | 5048-Gas fuel system B | U1-Forced - Immediate | 861-CoG GT units
5048 | Gas fuel system B | Gas Turbine | Fuel; Ignition; and Combustion Systems | U1 | Forced - Immediate | 2017 | Gas | GG | 861 | CoG GT units | TRE | Summer | 672 | 120 | 1 | 1 | 5048-Gas fuel system B | U1-Forced - Immediate | 861-CoG GT units
5048 | Gas fuel system B | Gas Turbine | Fuel; Ignition; and Combustion Systems | U1 | Forced - Immediate | 2017 | Gas | GG | 861 | CoG GT units | TRE | Off-Peak | 1073.3333 | 184 | 1 | 1 | 5048-Gas fuel system B | U1-Forced - Immediate | 861-CoG GT units
5048 | Gas fuel system B | Gas Turbine | Fuel; Ignition; and Combustion Systems | SF | Startup Failure | 2017 | Gas | GG | 861 | CoG GT units | TRE | Winter | 225.4 | 196 | 1 | 1 | 5048-Gas fuel system B | SF-Startup Failure | 861-CoG GT units
5048 | Gas fuel system B | Gas Turbine | Fuel; Ignition; and Combustion Systems | U1 | Forced - Immediate | 2017 | Gas | GG | 861 | CoG GT units | SERC | Off-Peak | 354.1333 | 166 | 1 | 1 | 5048-Gas fuel system B | U1-Forced - Immediate | 861-CoG GT units
5048 | Gas fuel system B | Gas Turbine | Fuel; Ignition; and Combustion Systems | U2 | Forced - Delayed | 2017 | Gas | GG | 861 | CoG GT units | SERC | Winter | 907.8 | 61.2 | 1 | 1 | 5048-Gas fuel system B | U2-Forced - Delayed | 861-CoG GT units
5048 | Gas fuel system B | Gas Turbine | Fuel; Ignition; and Combustion Systems | U1 | Forced - Immediate | 2017 | Gas | GG | 861 | CoG GT units | TRE | Off-Peak | 202.4 | 92 | 1 | 1 | 5048-Gas fuel system B | U1-Forced - Immediate | 861-CoG GT units
5048 | Gas fuel system B | Gas Turbine | Fuel; Ignition; and Combustion Systems | D1 | Forced - Immediate | 2017 | Waste Heat | WH | 862 | CoG steam units | SERC | Off-Peak | 46.9333 | 22 | 1 | 1 | 5048-Gas fuel system B | D1-Forced - Immediate | 862-CoG steam units
5048 | Gas fuel system B | Gas Turbine | Fuel; Ignition; and Combustion Systems | D1 | Forced - Immediate | 2017 | Waste Heat | WH | 862 | CoG steam units | TRE | Off-Peak | 193.6 | 88 | 1 | 1 | 5048-Gas fuel system B | D1-Forced - Immediate | 862-CoG steam units
5048 | Gas fuel system B | Gas Turbine | Fuel; Ignition; and Combustion Systems | D1 | Forced - Immediate | 2017 | Waste Heat | WH | 862 | CoG steam units | TRE | Off-Peak | 787.5 | 135 | 1 | 1 | 5048-Gas fuel system B | D1-Forced - Immediate | 862-CoG steam units
5049 | Other fuel system problems B | Gas Turbine | Fuel; Ignition; and Combustion Systems | D1 | Forced - Immediate | 2017 | Gas | GG | 300 | Gas Turbine/Jet Engine (Simple Cycle Operation) | RFC | Winter | 50.05 | 21 | 1 | 1 | 5049-Other fuel system problems B | D1-Forced - Immediate | 300-Gas Turbine/Jet Engine (Simple Cycle Operation)
5049 | Other fuel system problems B | Gas Turbine | Fuel; Ignition; and Combustion Systems | SF | Startup Failure | 2017 | Gas | GG | 300 | Gas Turbine/Jet Engine (Simple Cycle Operation) | MRO | Off-Peak | 2587.5 | 150 | 1 | 1 | 5049-Other fuel system problems B | SF-Startup Failure | 300-Gas Turbine/Jet Engine (Simple Cycle Operation)
5049 | Other fuel system problems B | Gas Turbine | Fuel; Ignition; and Combustion Systems | SF | Startup Failure | 2017 | Gas | GG | 300 | Gas Turbine/Jet Engine (Simple Cycle Operation) | SERC | Winter | 1.3999 | 84 | 1 | 1 | 5049-Other fuel system problems B | SF-Startup Failure | 300-Gas Turbine/Jet Engine (Simple Cycle Operation)
5049 | Other fuel system problems B | Gas Turbine | Fuel; Ignition; and Combustion Systems | SF | Startup Failure | 2017 | Oil | DI | 300 | Gas Turbine/Jet Engine (Simple Cycle Operation) | MRO | Off-Peak | 33.715 | 61.3 | 1 | 1 | 5049-Other fuel system problems B | SF-Startup Failure | 300-Gas Turbine/Jet Engine (Simple Cycle Operation)
5049 | Other fuel system problems B | Gas Turbine | Fuel; Ignition; and Combustion Systems | SF | Startup Failure | 2017 | Oil | DI | 300 | Gas Turbine/Jet Engine (Simple Cycle Operation) | WECC | Off-Peak | 2424.8 | 16 | 1 | 1 | 5049-Other fuel system problems B | SF-Startup Failure | 300-Gas Turbine/Jet Engine (Simple Cycle Operation)
5049 | Other fuel system problems B | Gas Turbine | Fuel; Ignition; and Combustion Systems | SF | Startup Failure | 2017 | Oil | DI | 300 | Gas Turbine/Jet Engine (Simple Cycle Operation) | WECC | Off-Peak | 96012 | 54 | 1 | 1 | 5049-Other fuel system problems B | SF-Startup Failure | 300-Gas Turbine/Jet Engine (Simple Cycle Operation)
5049 | Other fuel system problems B | Gas Turbine | Fuel; Ignition; and Combustion Systems | SF | Startup Failure | 2017 | Oil | DI | 300 | Gas Turbine/Jet Engine (Simple Cycle Operation) | RFC | Summer | 9.9 | 18 | 1 | 1 | 5049-Other fuel system problems B | SF-Startup Failure | 300-Gas Turbine/Jet Engine (Simple Cycle Operation)
5049 | Other fuel system problems B | Gas Turbine | Fuel; Ignition; and Combustion Systems | U1 | Forced - Immediate | 2017 | Gas | GG | 300 | Gas Turbine/Jet Engine (Simple Cycle Operation) | WECC | Off-Peak | 32.0833 | 35 | 1 | 1 | 5049-Other fuel system problems B | U1-Forced - Immediate | 300-Gas Turbine/Jet Engine (Simple Cycle Operation)
5049 | Other fuel system problems B | Gas Turbine | Fuel; Ignition; and Combustion Systems | U1 | Forced - Immediate | 2017 | Gas | GG | 300 | Gas Turbine/Jet Engine (Simple Cycle Operation) | SERC | Off-Peak | 538.5166 | 79 | 1 | 1 | 5049-Other fuel system problems B | U1-Forced - Immediate | 300-Gas Turbine/Jet Engine (Simple Cycle Operation)
5049 | Other fuel system problems B | Gas Turbine | Fuel; Ignition; and Combustion Systems | U1 | Forced - Immediate | 2017 | Gas | GG | 300 | Gas Turbine/Jet Engine (Simple Cycle Operation) | NPCC | Off-Peak | 1090 | 40 | 1 | 1 | 5049-Other fuel system problems B | U1-Forced - Immediate | 300-Gas Turbine/Jet Engine (Simple Cycle Operation)
5049 | Other fuel system problems B | Gas Turbine | Fuel; Ignition; and Combustion Systems | U1 | Forced - Immediate | 2017 | Gas | GG | 300 | Gas Turbine/Jet Engine (Simple Cycle Operation) | RFC | Off-Peak | 1416 | 59 | 1 | 1 | 5049-Other fuel system problems B | U1-Forced - Immediate | 300-Gas Turbine/Jet Engine (Simple Cycle Operation)
5049 | Other fuel system problems B | Gas Turbine | Fuel; Ignition; and Combustion Systems | U1 | Forced - Immediate | 2017 | Gas | GG | 300 | Gas Turbine/Jet Engine (Simple Cycle Operation) | WECC | Off-Peak | 13653.8332 | 170 | 1 | 1 | 5049-Other fuel system problems B | U1-Forced - Immediate | 300-Gas Turbine/Jet Engine (Simple Cycle Operation)
5049 | Other fuel system problems B | Gas Turbine | Fuel; Ignition; and Combustion Systems | U1 | Forced - Immediate | 2017 | Gas | GG | 300 | Gas Turbine/Jet Engine (Simple Cycle Operation) | MRO | Summer | 28.6 | 44 | 1 | 1 | 5049-Other fuel system problems B | U1-Forced - Immediate | 300-Gas Turbine/Jet Engine (Simple Cycle Operation)
5049 | Other fuel system problems B | Gas Turbine | Fuel; Ignition; and Combustion Systems | U1 | Forced - Immediate | 2017 | Gas | GG | 300 | Gas Turbine/Jet Engine (Simple Cycle Operation) | SERC | Summer | 94.9999 | 75 | 2 | 2 | 5049-Other fuel system problems B | U1-Forced - Immediate | 300-Gas Turbine/Jet Engine (Simple Cycle Operation)
5049 | Other fuel system problems B | Gas Turbine | Fuel; Ignition; and Combustion Systems | U1 | Forced - Immediate | 2017 | Gas | GG | 300 | Gas Turbine/Jet Engine (Simple Cycle Operation) | RFC | Summer | 924 | 154 | 1 | 1 | 5049-Other fuel system problems B | U1-Forced - Immediate | 300-Gas Turbine/Jet Engine (Simple Cycle Operation)
5049 | Other fuel system problems B | Gas Turbine | Fuel; Ignition; and Combustion Systems | U1 | Forced - Immediate | 2017 | Gas | GG | 300 | Gas Turbine/Jet Engine (Simple Cycle Operation) | MRO | Winter | 219.3 | 102 | 1 | 1 | 5049-Other fuel system problems B | U1-Forced - Immediate | 300-Gas Turbine/Jet Engine (Simple Cycle Operation)
5049 | Other fuel system problems B | Gas Turbine | Fuel; Ignition; and Combustion Systems | U1 | Forced - Immediate | 2017 | Gas | GG | 300 | Gas Turbine/Jet Engine (Simple Cycle Operation) | WECC | Winter | 621.8333 | 130 | 1 | 1 | 5049-Other fuel system problems B | U1-Forced - Immediate | 300-Gas Turbine/Jet Engine (Simple Cycle Operation)
5049 | Other fuel system problems B | Gas Turbine | Fuel; Ignition; and Combustion Systems | U1 | Forced - Immediate | 2017 | Gas | GG | 300 | Gas Turbine/Jet Engine (Simple Cycle Operation) | SERC | Winter | 1135.9999 | 120 | 1 | 1 | 5049-Other fuel system problems B | U1-Forced - Immediate | 300-Gas Turbine/Jet Engine (Simple Cycle Operation)
5049 | Other fuel system problems B | Gas Turbine | Fuel; Ignition; and Combustion Systems | U1 | Forced - Immediate | 2017 | Oil | KE | 300 | Gas Turbine/Jet Engine (Simple Cycle Operation) | NPCC | Winter | 7.1913 | 18.76 | 1 | 1 | 5049-Other fuel system problems B | U1-Forced - Immediate | 300-Gas Turbine/Jet Engine (Simple Cycle Operation)
5049 | Other fuel system problems B | Gas Turbine | Fuel; Ignition; and Combustion Systems | U2 | Forced - Delayed | 2017 | Gas | GG | 300 | Gas Turbine/Jet Engine (Simple Cycle Operation) | SERC | Winter | 519.2 | 88 | 1 | 1 | 5049-Other fuel system problems B | U2-Forced - Delayed | 300-Gas Turbine/Jet Engine (Simple Cycle Operation)
5049 | Other fuel system problems B | Gas Turbine | Fuel; Ignition; and Combustion Systems | SF | Startup Failure | 2017 | Gas | GG | 300 | Gas Turbine/Jet Engine (Simple Cycle Operation) | SERC | Off-Peak | 29.6665 | 178 | 1 | 1 | 5049-Other fuel system problems B | SF-Startup Failure | 300-Gas Turbine/Jet Engine (Simple Cycle Operation)
5049 | Other fuel system problems B | Gas Turbine | Fuel; Ignition; and Combustion Systems | SF | Startup Failure | 2017 | Gas | GG | 300 | Gas Turbine/Jet Engine (Simple Cycle Operation) | NPCC | Off-Peak | 34.335 | 98.1 | 1 | 1 | 5049-Other fuel system problems B | SF-Startup Failure | 300-Gas Turbine/Jet Engine (Simple Cycle Operation)
5049 | Other fuel system problems B | Gas Turbine | Fuel; Ignition; and Combustion Systems | SF | Startup Failure | 2017 | Oil | DI | 300 | Gas Turbine/Jet Engine (Simple Cycle Operation) | NPCC | Winter | 23.9 | 23.9 | 1 | 1 | 5049-Other fuel system problems B | SF-Startup Failure | 300-Gas Turbine/Jet Engine (Simple Cycle Operation)
5049 | Other fuel system problems B | Gas Turbine | Fuel; Ignition; and Combustion Systems | U1 | Forced - Immediate | 2017 | Gas | GG | 300 | Gas Turbine/Jet Engine (Simple Cycle Operation) | SERC | Off-Peak | 377.0099 | 159.3 | 1 | 1 | 5049-Other fuel system problems B | U1-Forced - Immediate | 300-Gas Turbine/Jet Engine (Simple Cycle Operation)
5049 | Other fuel system problems B | Gas Turbine | Fuel; Ignition; and Combustion Systems | U1 | Forced - Immediate | 2017 | Gas | GG | 300 | Gas Turbine/Jet Engine (Simple Cycle Operation) | NPCC | Off-Peak | 580 | 40 | 1 | 1 | 5049-Other fuel system problems B | U1-Forced - Immediate | 300-Gas Turbine/Jet Engine (Simple Cycle Operation)
5049 | Other fuel system problems B | Gas Turbine | Fuel; Ignition; and Combustion Systems | U1 | Forced - Immediate | 2017 | Gas | GG | 300 | Gas Turbine/Jet Engine (Simple Cycle Operation) | WECC | Off-Peak | 671.9533 | 48.4 | 1 | 1 | 5049-Other fuel system problems B | U1-Forced - Immediate | 300-Gas Turbine/Jet Engine (Simple Cycle Operation)
5049 | Other fuel system problems B | Gas Turbine | Fuel; Ignition; and Combustion Systems | U1 | Forced - Immediate | 2017 | Gas | GG | 300 | Gas Turbine/Jet Engine (Simple Cycle Operation) | SERC | Summer | 125.8333 | 151 | 1 | 1 | 5049-Other fuel system problems B | U1-Forced - Immediate | 300-Gas Turbine/Jet Engine (Simple Cycle Operation)
5049 | Other fuel system problems B | Gas Turbine | Fuel; Ignition; and Combustion Systems | U2 | Forced - Delayed | 2017 | Gas | GG | 300 | Gas Turbine/Jet Engine (Simple Cycle Operation) | WECC | Summer | 341.1 | 54 | 1 | 1 | 5049-Other fuel system problems B | U2-Forced - Delayed | 300-Gas Turbine/Jet Engine (Simple Cycle Operation)
5049 | Other fuel system problems B | Gas Turbine | Fuel; Ignition; and Combustion Systems | D1 | Forced - Immediate | 2017 | Gas | GG | 300 | Gas Turbine/Jet Engine (Simple Cycle Operation) | RFC | Off-Peak | 76 | 24 | 1 | 1 | 5049-Other fuel system problems B | D1-Forced - Immediate | 300-Gas Turbine/Jet Engine (Simple Cycle Operation)
5049 | Other fuel system problems B | Gas Turbine | Fuel; Ignition; and Combustion Systems | D1 | Forced - Immediate | 2017 | Gas | GG | 300 | Gas Turbine/Jet Engine (Simple Cycle Operation) | WECC | Summer | 1242.0833 | 25 | 1 | 1 | 5049-Other fuel system problems B | D1-Forced - Immediate | 300-Gas Turbine/Jet Engine (Simple Cycle Operation)
5049 | Other fuel system problems B | Gas Turbine | Fuel; Ignition; and Combustion Systems | D1 | Forced - Immediate | 2017 | Oil | DI | 300 | Gas Turbine/Jet Engine (Simple Cycle Operation) | WECC | Summer | 23.1667 | 10 | 1 | 1 | 5049-Other fuel system problems B | D1-Forced - Immediate | 300-Gas Turbine/Jet Engine (Simple Cycle Operation)
5049 | Other fuel system problems B | Gas Turbine | Fuel; Ignition; and Combustion Systems | D1 | Forced - Immediate | 2017 | Oil | DI | 300 | Gas Turbine/Jet Engine (Simple Cycle Operation) | RFC | Winter | 0.66666 | 5 | 1 | 1 | 5049-Other fuel system problems B | D1-Forced - Immediate | 300-Gas Turbine/Jet Engine (Simple Cycle Operation)
5049 | Other fuel system problems B | Gas Turbine | Fuel; Ignition; and Combustion Systems | SF | Startup Failure | 2017 | Gas | GG | 300 | Gas Turbine/Jet Engine (Simple Cycle Operation) | SERC | Summer | 16.1333 | 121 | 1 | 1 | 5049-Other fuel system problems B | SF-Startup Failure | 300-Gas Turbine/Jet Engine (Simple Cycle Operation)
5049 | Other fuel system problems B | Gas Turbine | Fuel; Ignition; and Combustion Systems | SF | Startup Failure | 2017 | Oil | DI | 300 | Gas Turbine/Jet Engine (Simple Cycle Operation) | RFC | Summer | 1236.6 | 54 | 1 | 1 | 5049-Other fuel system problems B | SF-Startup Failure | 300-Gas Turbine/Jet Engine (Simple Cycle Operation)
5049 | Other fuel system problems B | Gas Turbine | Fuel; Ignition; and Combustion Systems | U1 | Forced - Immediate | 2017 | Gas | GG | 300 | Gas Turbine/Jet Engine (Simple Cycle Operation) | SERC | Off-Peak | 5.2666 | 79 | 1 | 1 | 5049-Other fuel system problems B | U1-Forced - Immediate | 300-Gas Turbine/Jet Engine (Simple Cycle Operation)
5049 | Other fuel system problems B | Gas Turbine | Fuel; Ignition; and Combustion Systems | U1 | Forced - Immediate | 2017 | Gas | GG | 300 | Gas Turbine/Jet Engine (Simple Cycle Operation) | RFC | Off-Peak | 67 | 60 | 1 | 1 | 5049-Other fuel system problems B | U1-Forced - Immediate | 300-Gas Turbine/Jet Engine (Simple Cycle Operation)
5049 | Other fuel system problems B | Gas Turbine | Fuel; Ignition; and Combustion Systems | U1 | Forced - Immediate | 2017 | Gas | GG | 300 | Gas Turbine/Jet Engine (Simple Cycle Operation) | SERC | Off-Peak | 240.8 | 86 | 1 | 1 | 5049-Other fuel system problems B | U1-Forced - Immediate | 300-Gas Turbine/Jet Engine (Simple Cycle Operation)
5049 | Other fuel system problems B | Gas Turbine | Fuel; Ignition; and Combustion Systems | U1 | Forced - Immediate | 2017 | Gas | GG | 300 | Gas Turbine/Jet Engine (Simple Cycle Operation) | MRO | Off-Peak | 2752.25 | 109 | 1 | 1 | 5049-Other fuel system problems B | U1-Forced - Immediate | 300-Gas Turbine/Jet Engine (Simple Cycle Operation)
5049 | Other fuel system problems B | Gas Turbine | Fuel; Ignition; and Combustion Systems | U1 | Forced - Immediate | 2017 | Gas | GG | 300 | Gas Turbine/Jet Engine (Simple Cycle Operation) | SERC | Summer | 19.0333 | 45.68 | 1 | 1 | 5049-Other fuel system problems B | U1-Forced - Immediate | 300-Gas Turbine/Jet Engine (Simple Cycle Operation)
5049 | Other fuel system problems B | Gas Turbine | Fuel; Ignition; and Combustion Systems | U1 | Forced - Immediate | 2017 | Gas | GG | 300 | Gas Turbine/Jet Engine (Simple Cycle Operation) | SERC | Summer | 93.7667 | 48.5 | 1 | 1 | 5049-Other fuel system problems B | U1-Forced - Immediate | 300-Gas Turbine/Jet Engine (Simple Cycle Operation)
5049 | Other fuel system problems B | Gas Turbine | Fuel; Ignition; and Combustion Systems | U1 | Forced - Immediate | 2017 | Gas | GG | 300 | Gas Turbine/Jet Engine (Simple Cycle Operation) | MRO | Summer | 181.9999 | 168 | 1 | 1 | 5049-Other fuel system problems B | U1-Forced - Immediate | 300-Gas Turbine/Jet Engine (Simple Cycle Operation)
5049 | Other fuel system problems B | Gas Turbine | Fuel; Ignition; and Combustion Systems | U1 | Forced - Immediate | 2017 | Gas | GG | 300 | Gas Turbine/Jet Engine (Simple Cycle Operation) | WECC | Summer | 1101.6 | 48 | 1 | 1 | 5049-Other fuel system problems B | U1-Forced - Immediate | 300-Gas Turbine/Jet Engine (Simple Cycle Operation)
5049 | Other fuel system problems B | Gas Turbine | Fuel; Ignition; and Combustion Systems | U1 | Forced - Immediate | 2017 | Gas | GG | 300 | Gas Turbine/Jet Engine (Simple Cycle Operation) | RFC | Summer | 17640 | 147 | 2 | 2 | 5049-Other fuel system problems B | U1-Forced - Immediate | 300-Gas Turbine/Jet Engine (Simple Cycle Operation)
5049 | Other fuel system problems B | Gas Turbine | Fuel; Ignition; and Combustion Systems | U1 | Forced - Immediate | 2017 | Gas | GG | 300 | Gas Turbine/Jet Engine (Simple Cycle Operation) | SERC | Winter | 31.4 | 157 | 2 | 2 | 5049-Other fuel system problems B | U1-Forced - Immediate | 300-Gas Turbine/Jet Engine (Simple Cycle Operation)
5049 | Other fuel system problems B | Gas Turbine | Fuel; Ignition; and Combustion Systems | U1 | Forced - Immediate | 2017 | Gas | GG | 300 | Gas Turbine/Jet Engine (Simple Cycle Operation) | SERC | Winter | 36.45 | 81 | 1 | 1 | 5049-Other fuel system problems B | U1-Forced - Immediate | 300-Gas Turbine/Jet Engine (Simple Cycle Operation)
5049 | Other fuel system problems B | Gas Turbine | Fuel; Ignition; and Combustion Systems | U1 | Forced - Immediate | 2017 | Gas | GG | 300 | Gas Turbine/Jet Engine (Simple Cycle Operation) | TRE | Winter | 584.1333 | 104 | 1 | 1 | 5049-Other fuel system problems B | U1-Forced - Immediate | 300-Gas Turbine/Jet Engine (Simple Cycle Operation)
5049 | Other fuel system problems B | Gas Turbine | Fuel; Ignition; and Combustion Systems | U1 | Forced - Immediate | 2017 | Oil | DI | 300 | Gas Turbine/Jet Engine (Simple Cycle Operation) | NPCC | Winter | 14.495 | 22.3 | 1 | 1 | 5049-Other fuel system problems B | U1-Forced - Immediate | 300-Gas Turbine/Jet Engine (Simple Cycle Operation)
5049 | Other fuel system problems B | Gas Turbine | Fuel; Ignition; and Combustion Systems | D1 | Forced - Immediate | 2017 | Gas | GG | 300 | Gas Turbine/Jet Engine (Simple Cycle Operation) | RFC | Off-Peak | 445.0833 | 35 | 1 | 1 | 5049-Other fuel system problems B | D1-Forced - Immediate | 300-Gas Turbine/Jet Engine (Simple Cycle Operation)
5049 | Other fuel system problems B | Gas Turbine | Fuel; Ignition; and Combustion Systems | D1 | Forced - Immediate | 2017 | Gas | GG | 300 | Gas Turbine/Jet Engine (Simple Cycle Operation) | WECC | Summer | 1970.4166 | 25 | 1 | 1 | 5049-Other fuel system problems B | D1-Forced - Immediate | 300-Gas Turbine/Jet Engine (Simple Cycle Operation)
5049 | Other fuel system problems B | Gas Turbine | Fuel; Ignition; and Combustion Systems | D1 | Forced - Immediate | 2017 | Gas | GG | 300 | Gas Turbine/Jet Engine (Simple Cycle Operation) | RFC | Winter | 2235.8 | 21 | 1 | 1 | 5049-Other fuel system problems B | D1-Forced - Immediate | 300-Gas Turbine/Jet Engine (Simple Cycle Operation)
5049 | Other fuel system problems B | Gas Turbine | Fuel; Ignition; and Combustion Systems | SF | Startup Failure | 2017 | Oil | DI | 300 | Gas Turbine/Jet Engine (Simple Cycle Operation) | RFC | Summer | 12.8 | 16 | 1 | 1 | 5049-Other fuel system problems B | SF-Startup Failure | 300-Gas Turbine/Jet Engine (Simple Cycle Operation)
5049 | Other fuel system problems B | Gas Turbine | Fuel; Ignition; and Combustion Systems | SF | Startup Failure | 2017 | Oil | DI | 300 | Gas Turbine/Jet Engine (Simple Cycle Operation) | NPCC | Winter | 21.9 | 21.9 | 1 | 1 | 5049-Other fuel system problems B | SF-Startup Failure | 300-Gas Turbine/Jet Engine (Simple Cycle Operation)
5049 | Other fuel system problems B | Gas Turbine | Fuel; Ignition; and Combustion Systems | SF | Startup Failure | 2017 | Oil | DI | 300 | Gas Turbine/Jet Engine (Simple Cycle Operation) | NPCC | Winter | 24.4 | 24.4 | 2 | 2 | 5049-Other fuel system problems B | SF-Startup Failure | 300-Gas Turbine/Jet Engine (Simple Cycle Operation)
5049 | Other fuel system problems B | Gas Turbine | Fuel; Ignition; and Combustion Systems | U1 | Forced - Immediate | 2017 | Gas | GG | 300 | Gas Turbine/Jet Engine (Simple Cycle Operation) | RFC | Off-Peak | 43.2666 | 59 | 1 | 1 | 5049-Other fuel system problems B | U1-Forced - Immediate | 300-Gas Turbine/Jet Engine (Simple Cycle Operation)
5049 | Other fuel system problems B | Gas Turbine | Fuel; Ignition; and Combustion Systems | U1 | Forced - Immediate | 2017 | Gas | GG | 300 | Gas Turbine/Jet Engine (Simple Cycle Operation) | SERC | Off-Peak | 124.8 | 208 | 1 | 1 | 5049-Other fuel system problems B | U1-Forced - Immediate | 300-Gas Turbine/Jet Engine (Simple Cycle Operation)
5049 | Other fuel system problems B | Gas Turbine | Fuel; Ignition; and Combustion Systems | U1 | Forced - Immediate | 2017 | Gas | GG | 300 | Gas Turbine/Jet Engine (Simple Cycle Operation) | RFC | Off-Peak | 228 | 152 | 1 | 1 | 5049-Other fuel system problems B | U1-Forced - Immediate | 300-Gas Turbine/Jet Engine (Simple Cycle Operation)
5049 | Other fuel system problems B | Gas Turbine | Fuel; Ignition; and Combustion Systems | U1 | Forced - Immediate | 2017 | Gas | GG | 300 | Gas Turbine/Jet Engine (Simple Cycle Operation) | WECC | Summer | 1788 | 48 | 1 | 1 | 5049-Other fuel system problems B | U1-Forced - Immediate | 300-Gas Turbine/Jet Engine (Simple Cycle Operation)
5049 | Other fuel system problems B | Gas Turbine | Fuel; Ignition; and Combustion Systems | U1 | Forced - Immediate | 2017 | Gas | GG | 300 | Gas Turbine/Jet Engine (Simple Cycle Operation) | NPCC | Summer | 8304 | 173 | 1 | 1 | 5049-Other fuel system problems B | U1-Forced - Immediate | 300-Gas Turbine/Jet Engine (Simple Cycle Operation)
5049 | Other fuel system problems B | Gas Turbine | Fuel; Ignition; and Combustion Systems | U1 | Forced - Immediate | 2017 | Gas | GG | 300 | Gas Turbine/Jet Engine (Simple Cycle Operation) | SERC | Winter | 91.5 | 45 | 1 | 1 | 5049-Other fuel system problems B | U1-Forced - Immediate | 300-Gas Turbine/Jet Engine (Simple Cycle Operation)
5049 | Other fuel system problems B | Gas Turbine | Fuel; Ignition; and Combustion Systems | U1 | Forced - Immediate | 2017 | Gas | GG | 300 | Gas Turbine/Jet Engine (Simple Cycle Operation) | RFC | Winter | 120.8333 | 50 | 1 | 1 | 5049-Other fuel system problems B | U1-Forced - Immediate | 300-Gas Turbine/Jet Engine (Simple Cycle Operation)
5049 | Other fuel system problems B | Gas Turbine | Fuel; Ignition; and Combustion Systems | U1 | Forced - Immediate | 2017 | Gas | GG | 300 | Gas Turbine/Jet Engine (Simple Cycle Operation) | WECC | Winter | 212.3333 | 130 | 1 | 1 | 5049-Other fuel system problems B | U1-Forced - Immediate | 300-Gas Turbine/Jet Engine (Simple Cycle Operation)
5049 | Other fuel system problems B | Gas Turbine | Fuel; Ignition; and Combustion Systems | U1 | Forced - Immediate | 2017 | Gas | GG | 300 | Gas Turbine/Jet Engine (Simple Cycle Operation) | RFC | Winter | 2957.5 | 50 | 1 | 1 | 5049-Other fuel system problems B | U1-Forced - Immediate | 300-Gas Turbine/Jet Engine (Simple Cycle Operation)
5049 | Other fuel system problems B | Gas Turbine | Fuel; Ignition; and Combustion Systems | U1 | Forced - Immediate | 2017 | Oil | DI | 300 | Gas Turbine/Jet Engine (Simple Cycle Operation) | NPCC | Winter | 60.52 | 20.4 | 1 | 1 | 5049-Other fuel system problems B | U1-Forced - Immediate | 300-Gas Turbine/Jet Engine (Simple Cycle Operation)
5049 | Other fuel system problems B | Gas Turbine | Fuel; Ignition; and Combustion Systems | U1 | Forced - Immediate | 2017 | Oil | DI | 300 | Gas Turbine/Jet Engine (Simple Cycle Operation) | RFC | Winter | 100.8 | 48 | 1 | 1 | 5049-Other fuel system problems B | U1-Forced - Immediate | 300-Gas Turbine/Jet Engine (Simple Cycle Operation)
5049 | Other fuel system problems B | Gas Turbine | Fuel; Ignition; and Combustion Systems | D1 | Forced - Immediate | 2017 | Gas | GG | 300 | Gas Turbine/Jet Engine (Simple Cycle Operation) | RFC | Off-Peak | 24.4167 | 5 | 11 | 11 | 5049-Other fuel system problems B | D1-Forced - Immediate | 300-Gas Turbine/Jet Engine (Simple Cycle Operation)
5049 | Other fuel system problems B | Gas Turbine | Fuel; Ignition; and Combustion Systems | D1 | Forced - Immediate | 2017 | Gas | GG | 300 | Gas Turbine/Jet Engine (Simple Cycle Operation) | MRO | Winter | 67.5 | 25 | 1 | 1 | 5049-Other fuel system problems B | D1-Forced - Immediate | 300-Gas Turbine/Jet Engine (Simple Cycle Operation)
5049 | Other fuel system problems B | Gas Turbine | Fuel; Ignition; and Combustion Systems | SF | Startup Failure | 2017 | Gas | GG | 300 | Gas Turbine/Jet Engine (Simple Cycle Operation) | SERC | Summer | 19.4 | 48.5 | 1 | 1 | 5049-Other fuel system problems B | SF-Startup Failure | 300-Gas Turbine/Jet Engine (Simple Cycle Operation)
5049 | Other fuel system problems B | Gas Turbine | Fuel; Ignition; and Combustion Systems | SF | Startup Failure | 2017 | Gas | GG | 300 | Gas Turbine/Jet Engine (Simple Cycle Operation) | MRO | Summer | 37.7299 | 161.7 | 1 | 1 | 5049-Other fuel system problems B | SF-Startup Failure | 300-Gas Turbine/Jet Engine (Simple Cycle Operation)
5049 | Other fuel system problems B | Gas Turbine | Fuel; Ignition; and Combustion Systems | SF | Startup Failure | 2017 | Gas | GG | 300 | Gas Turbine/Jet Engine (Simple Cycle Operation) | TRE | Winter | 3933 | 207 | 1 | 1 | 5049-Other fuel system problems B | SF-Startup Failure | 300-Gas Turbine/Jet Engine (Simple Cycle Operation)
5049 | Other fuel system problems B | Gas Turbine | Fuel; Ignition; and Combustion Systems | U1 | Forced - Immediate | 2017 | Gas | GG | 300 | Gas Turbine/Jet Engine (Simple Cycle Operation) | SERC | Off-Peak | 34.9999 | 75 | 1 | 1 | 5049-Other fuel system problems B | U1-Forced - Immediate | 300-Gas Turbine/Jet Engine (Simple Cycle Operation)
5049 | Other fuel system problems B | Gas Turbine | Fuel; Ignition; and Combustion Systems | U1 | Forced - Immediate | 2017 | Gas | GG | 300 | Gas Turbine/Jet Engine (Simple Cycle Operation) | WECC | Summer | 20 | 40 | 1 | 1 | 5049-Other fuel system problems B | U1-Forced - Immediate | 300-Gas Turbine/Jet Engine (Simple Cycle Operation)
5049 | Other fuel system problems B | Gas Turbine | Fuel; Ignition; and Combustion Systems | U1 | Forced - Immediate | 2017 | Gas | GG | 300 | Gas Turbine/Jet Engine (Simple Cycle Operation) | SERC | Summer | 23.1166 | 73 | 1 | 1 | 5049-Other fuel system problems B | U1-Forced - Immediate | 300-Gas Turbine/Jet Engine (Simple Cycle Operation)
5049 | Other fuel system problems B | Gas Turbine | Fuel; Ignition; and Combustion Systems | U1 | Forced - Immediate | 2017 | Gas | GG | 300 | Gas Turbine/Jet Engine (Simple Cycle Operation) | NPCC | Summer | 5697.4666 | 173 | 1 | 1 | 5049-Other fuel system problems B | U1-Forced - Immediate | 300-Gas Turbine/Jet Engine (Simple Cycle Operation)
5049 | Other fuel system problems B | Gas Turbine | Fuel; Ignition; and Combustion Systems | U1 | Forced - Immediate | 2017 | Gas | GG | 300 | Gas Turbine/Jet Engine (Simple Cycle Operation) | WECC | Winter | 8.1633 | 48.98 | 1 | 1 | 5049-Other fuel system problems B | U1-Forced - Immediate | 300-Gas Turbine/Jet Engine (Simple Cycle Operation)
5049 | Other fuel system problems B | Gas Turbine | Fuel; Ignition; and Combustion Systems | U1 | Forced - Immediate | 2017 | Gas | GG | 300 | Gas Turbine/Jet Engine (Simple Cycle Operation) | NPCC | Winter | 216.25 | 173 | 1 | 1 | 5049-Other fuel system problems B | U1-Forced - Immediate | 300-Gas Turbine/Jet Engine (Simple Cycle Operation)
5049 | Other fuel system problems B | Gas Turbine | Fuel; Ignition; and Combustion Systems | U1 | Forced - Immediate | 2017 | Gas | GG | 300 | Gas Turbine/Jet Engine (Simple Cycle Operation) | NPCC | Winter | 475.75 | 173 | 1 | 1 | 5049-Other fuel system problems B | U1-Forced - Immediate | 300-Gas Turbine/Jet Engine (Simple Cycle Operation)
5049 | Other fuel system problems B | Gas Turbine | Fuel; Ignition; and Combustion Systems | U1 | Forced - Immediate | 2017 | Gas | GG | 300 | Gas Turbine/Jet Engine (Simple Cycle Operation) | NPCC | Winter | 2641.1332 | 173 | 1 | 1 | 5049-Other fuel system problems B | U1-Forced - Immediate | 300-Gas Turbine/Jet Engine (Simple Cycle Operation)
5049 | Other fuel system problems B | Gas Turbine | Fuel; Ignition; and Combustion Systems | U1 | Forced - Immediate | 2017 | Gas | OG | 300 | Gas Turbine/Jet Engine (Simple Cycle Operation) | MRO | Winter | 1410 | 94 | 1 | 1 | 5049-Other fuel system problems B | U1-Forced - Immediate | 300-Gas Turbine/Jet Engine (Simple Cycle Operation)
5049 | Other fuel system problems B | Gas Turbine | Fuel; Ignition; and Combustion Systems | U1 | Forced - Immediate | 2017 | Oil | DI | 300 | Gas Turbine/Jet Engine (Simple Cycle Operation) | NPCC | Summer | 188 | 47 | 1 | 1 | 5049-Other fuel system problems B | U1-Forced - Immediate | 300-Gas Turbine/Jet Engine (Simple Cycle Operation)
5049 | Other fuel system problems B | Gas Turbine | Fuel; Ignition; and Combustion Systems | D1 | Forced - Immediate | 2017 | Gas | GG | 300 | Gas Turbine/Jet Engine (Simple Cycle Operation) | RFC | Off-Peak | 9.7667 | 2 | 1 | 1 | 5049-Other fuel system problems B | D1-Forced - Immediate | 300-Gas Turbine/Jet Engine (Simple Cycle Operation)
5049 | Other fuel system problems B | Gas Turbine | Fuel; Ignition; and Combustion Systems | D1 | Forced - Immediate | 2017 | Gas | GG | 300 | Gas Turbine/Jet Engine (Simple Cycle Operation) | RFC | Winter | 30 | 6 | 1 | 1 | 5049-Other fuel system problems B | D1-Forced - Immediate | 300-Gas Turbine/Jet Engine (Simple Cycle Operation)
5049 | Other fuel system problems B | Gas Turbine | Fuel; Ignition; and Combustion Systems | SF | Startup Failure | 2017 | Gas | GG | 300 | Gas Turbine/Jet Engine (Simple Cycle Operation) | WECC | Winter | 19.3333 | 40 | 1 | 1 | 5049-Other fuel system problems B | SF-Startup Failure | 300-Gas Turbine/Jet Engine (Simple Cycle Operation)
5049 | Other fuel system problems B | Gas Turbine | Fuel; Ignition; and Combustion Systems | SF | Startup Failure | 2017 | Gas | GG | 300 | Gas Turbine/Jet Engine (Simple Cycle Operation) | WECC | Winter | 34.6666 | 40 | 1 | 1 | 5049-Other fuel system problems B | SF-Startup Failure | 300-Gas Turbine/Jet Engine (Simple Cycle Operation)
5049 | Other fuel system problems B | Gas Turbine | Fuel; Ignition; and Combustion Systems | SF | Startup Failure | 2017 | Oil | DI | 300 | Gas Turbine/Jet Engine (Simple Cycle Operation) | NPCC | Winter | 20.6 | 20.6 | 1 | 1 | 5049-Other fuel system problems B | SF-Startup Failure | 300-Gas Turbine/Jet Engine (Simple Cycle Operation)
5049 | Other fuel system problems B | Gas Turbine | Fuel; Ignition; and Combustion Systems | SF | Startup Failure | 2017 | Oil | DI | 300 | Gas Turbine/Jet Engine (Simple Cycle Operation) | NPCC | Winter | 23.4 | 23.4 | 1 | 1 | 5049-Other fuel system problems B | SF-Startup Failure | 300-Gas Turbine/Jet Engine (Simple Cycle Operation)
5049 | Other fuel system problems B | Gas Turbine | Fuel; Ignition; and Combustion Systems | U1 | Forced - Immediate | 2017 | Gas | GG | 300 | Gas Turbine/Jet Engine (Simple Cycle Operation) | WECC | Off-Peak | 278.6666 | 76 | 1 | 1 | 5049-Other fuel system problems B | U1-Forced - Immediate | 300-Gas Turbine/Jet Engine (Simple Cycle Operation)
5049 | Other fuel system problems B | Gas Turbine | Fuel; Ignition; and Combustion Systems | U1 | Forced - Immediate | 2017 | Gas | GG | 300 | Gas Turbine/Jet Engine (Simple Cycle Operation) | SERC | Off-Peak | 314 | 157 | 1 | 1 | 5049-Other fuel system problems B | U1-Forced - Immediate | 300-Gas Turbine/Jet Engine (Simple Cycle Operation)
5049 | Other fuel system problems B | Gas Turbine | Fuel; Ignition; and Combustion Systems | U1 | Forced - Immediate | 2017 | Gas | GG | 300 | Gas Turbine/Jet Engine (Simple Cycle Operation) | SERC | Summer | 22.84 | 45.68 | 1 | 1 | 5049-Other fuel system problems B | U1-Forced - Immediate | 300-Gas Turbine/Jet Engine (Simple Cycle Operation)
5049 | Other fuel system problems B | Gas Turbine | Fuel; Ignition; and Combustion Systems | U1 | Forced - Immediate | 2017 | Gas | GG | 300 | Gas Turbine/Jet Engine (Simple Cycle Operation) | WECC | Summer | 660 | 55 | 2 | 2 | 5049-Other fuel system problems B | U1-Forced - Immediate | 300-Gas Turbine/Jet Engine (Simple Cycle Operation)
5049 | Other fuel system problems B | Gas Turbine | Fuel; Ignition; and Combustion Systems | U1 | Forced - Immediate | 2017 | Gas | GG | 300 | Gas Turbine/Jet Engine (Simple Cycle Operation) | RFC | Summer | 918 | 153 | 1 | 1 | 5049-Other fuel system problems B | U1-Forced - Immediate | 300-Gas Turbine/Jet Engine (Simple Cycle Operation)
5049 | Other fuel system problems B | Gas Turbine | Fuel; Ignition; and Combustion Systems | U1 | Forced - Immediate | 2017 | Gas | GG | 300 | Gas Turbine/Jet Engine (Simple Cycle Operation) | MRO | Summer | 6522.5333 | 35.5 | 1 | 1 | 5049-Other fuel system problems B | U1-Forced - Immediate | 300-Gas Turbine/Jet Engine (Simple Cycle Operation)
5049 | Other fuel system problems B | Gas Turbine | Fuel; Ignition; and Combustion Systems | U1 | Forced - Immediate | 2017 | Gas | GG | 300 | Gas Turbine/Jet Engine (Simple Cycle Operation) | MRO | Winter | 289.2499 | 195 | 1 | 1 | 5049-Other fuel system problems B | U1-Forced - Immediate | 300-Gas Turbine/Jet Engine (Simple Cycle Operation)
5049 | Other fuel system problems B | Gas Turbine | Fuel; Ignition; and Combustion Systems | U1 | Forced - Immediate | 2017 | Oil | DI | 300 | Gas Turbine/Jet Engine (Simple Cycle Operation) | WECC | Summer | 60.8333 | 50 | 1 | 1 | 5049-Other fuel system problems B | U1-Forced - Immediate | 300-Gas Turbine/Jet Engine (Simple Cycle Operation)
5049 | Other fuel system problems B | Gas Turbine | Fuel; Ignition; and Combustion Systems | D1 | Forced - Immediate | 2017 | Gas | GG | 300 | Gas Turbine/Jet Engine (Simple Cycle Operation) | NPCC | Summer | 237.36 | 27.6 | 1 | 1 | 5049-Other fuel system problems B | D1-Forced - Immediate | 300-Gas Turbine/Jet Engine (Simple Cycle Operation)
5049 | Other fuel system problems B | Gas Turbine | Fuel; Ignition; and Combustion Systems | D1 | Forced - Immediate | 2017 | Gas | GG | 300 | Gas Turbine/Jet Engine (Simple Cycle Operation) | NPCC | Summer | 248.16 | 26.4 | 1 | 1 | 5049-Other fuel system problems B | D1-Forced - Immediate | 300-Gas Turbine/Jet Engine (Simple Cycle Operation)
5049 | Other fuel system problems B | Gas Turbine | Fuel; Ignition; and Combustion Systems | D1 | Forced - Immediate | 2017 | Gas | GG | 300 | Gas Turbine/Jet Engine (Simple Cycle Operation) | WECC | Winter | 21679.8 | 36 | 1 | 1 | 5049-Other fuel system problems B | D1-Forced - Immediate | 300-Gas Turbine/Jet Engine (Simple Cycle Operation)
5049 | Other fuel system problems B | Gas Turbine | Fuel; Ignition; and Combustion Systems | SF | Startup Failure | 2017 | Gas | GG | 300 | Gas Turbine/Jet Engine (Simple Cycle Operation) | WECC | Off-Peak | 69 | 69 | 1 | 1 | 5049-Other fuel system problems B | SF-Startup Failure | 300-Gas Turbine/Jet Engine (Simple Cycle Operation)
5049 | Other fuel system problems B | Gas Turbine | Fuel; Ignition; and Combustion Systems | SF | Startup Failure | 2017 | Gas | GG | 300 | Gas Turbine/Jet Engine (Simple Cycle Operation) | MRO | Summer | 4.25 | 85 | 1 | 1 | 5049-Other fuel system problems B | SF-Startup Failure | 300-Gas Turbine/Jet Engine (Simple Cycle Operation)
5049 | Other fuel system problems B | Gas Turbine | Fuel; Ignition; and Combustion Systems | SF | Startup Failure | 2017 | Gas | GG | 300 | Gas Turbine/Jet Engine (Simple Cycle Operation) | SERC | Summer | 328.4333 | 118 | 1 | 1 | 5049-Other fuel system problems B | SF-Startup Failure | 300-Gas Turbine/Jet Engine (Simple Cycle Operation)
5049 | Other fuel system problems B | Gas Turbine | Fuel; Ignition; and Combustion Systems | SF | Startup Failure | 2017 | Oil | DI | 300 | Gas Turbine/Jet Engine (Simple Cycle Operation) | NPCC | Winter | 22.4 | 22.4 | 1 | 1 | 5049-Other fuel system problems B | SF-Startup Failure | 300-Gas Turbine/Jet Engine (Simple Cycle Operation)
5049 | Other fuel system problems B | Gas Turbine | Fuel; Ignition; and Combustion Systems | U1 | Forced - Immediate | 2017 | Gas | GG | 300 | Gas Turbine/Jet Engine (Simple Cycle Operation) | RFC | Off-Peak | 117.6266 | 80.2 | 1 | 1 | 5049-Other fuel system problems B | U1-Forced - Immediate | 300-Gas Turbine/Jet Engine (Simple Cycle Operation)
5049 | Other fuel system problems B | Gas Turbine | Fuel; Ignition; and Combustion Systems | U1 | Forced - Immediate | 2017 | Gas | GG | 300 | Gas Turbine/Jet Engine (Simple Cycle Operation) | SERC | Off-Peak | 228.1499 | 81 | 1 | 1 | 5049-Other fuel system problems B | U1-Forced - Immediate | 300-Gas Turbine/Jet Engine (Simple Cycle Operation)
5049 | Other fuel system problems B | Gas Turbine | Fuel; Ignition; and Combustion Systems | U1 | Forced - Immediate | 2017 | Gas | GG | 300 | Gas Turbine/Jet Engine (Simple Cycle Operation) | WECC | Summer | 340.8 | 48 | 1 | 1 | 5049-Other fuel system problems B | U1-Forced - Immediate | 300-Gas Turbine/Jet Engine (Simple Cycle Operation)
5049 | Other fuel system problems B | Gas Turbine | Fuel; Ignition; and Combustion Systems | U1 | Forced - Immediate | 2017 | Gas | GG | 300 | Gas Turbine/Jet Engine (Simple Cycle Operation) | WECC | Summer | 348.9583 | 83.75 | 1 | 1 | 5049-Other fuel system problems B | U1-Forced - Immediate | 300-Gas Turbine/Jet Engine (Simple Cycle Operation)
5049 | Other fuel system problems B | Gas Turbine | Fuel; Ignition; and Combustion Systems | U1 | Forced - Immediate | 2017 | Gas | GG | 300 | Gas Turbine/Jet Engine (Simple Cycle Operation) | WECC | Summer | 925.3666 | 71 | 1 | 1 | 5049-Other fuel system problems B | U1-Forced - Immediate | 300-Gas Turbine/Jet Engine (Simple Cycle Operation)
5049 | Other fuel system problems B | Gas Turbine | Fuel; Ignition; and Combustion Systems | U1 | Forced - Immediate | 2017 | Gas | GG | 300 | Gas Turbine/Jet Engine (Simple Cycle Operation) | NPCC | Summer | 2886.2166 | 173 | 1 | 1 | 5049-Other fuel system problems B | U1-Forced - Immediate | 300-Gas Turbine/Jet Engine (Simple Cycle Operation)
5049 | Other fuel system problems B | Gas Turbine | Fuel; Ignition; and Combustion Systems | U1 | Forced - Immediate | 2017 | Oil | DI | 300 | Gas Turbine/Jet Engine (Simple Cycle Operation) | RFC | Winter | 44.9166 | 49 | 1 | 1 | 5049-Other fuel system problems B | U1-Forced - Immediate | 300-Gas Turbine/Jet Engine (Simple Cycle Operation)
5049 | Other fuel system problems B | Gas Turbine | Fuel; Ignition; and Combustion Systems | U1 | Forced - Immediate | 2017 | Oil | DI | 300 | Gas Turbine/Jet Engine (Simple Cycle Operation) | MRO | Winter | 217.5 | 52.2 | 1 | 1 | 5049-Other fuel system problems B | U1-Forced - Immediate | 300-Gas Turbine/Jet Engine (Simple Cycle Operation)
5049 | Other fuel system problems B | Gas Turbine | Fuel; Ignition; and Combustion Systems | D1 | Forced - Immediate | 2017 | Gas | GG | 300 | Gas Turbine/Jet Engine (Simple Cycle Operation) | RFC | Off-Peak | 79.1667 | 25 | 1 | 1 | 5049-Other fuel system problems B | D1-Forced - Immediate | 300-Gas Turbine/Jet Engine (Simple Cycle Operation)
5049 | Other fuel system problems B | Gas Turbine | Fuel; Ignition; and Combustion Systems | D1 | Forced - Immediate | 2017 | Gas | GG | 300 | Gas Turbine/Jet Engine (Simple Cycle Operation) | WECC | Summer | 2.5 | 30 | 2 | 2 | 5049-Other fuel system problems B | D1-Forced - Immediate | 300-Gas Turbine/Jet Engine (Simple Cycle Operation)
5049 | Other fuel system problems B | Gas Turbine | Fuel; Ignition; and Combustion Systems | D1 | Forced - Immediate | 2017 | Gas | GG | 300 | Gas Turbine/Jet Engine (Simple Cycle Operation) | RFC | Summer | 222.6441 | 37.63 | 1 | 1 | 5049-Other fuel system problems B | D1-Forced - Immediate | 300-Gas Turbine/Jet Engine (Simple Cycle Operation)
5049 | Other fuel system problems B | Gas Turbine | Fuel; Ignition; and Combustion Systems | D1 | Forced - Immediate | 2017 | Gas | GG | 300 | Gas Turbine/Jet Engine (Simple Cycle Operation) | RFC | Summer | 366 | 61 | 2 | 2 | 5049-Other fuel system problems B | D1-Forced - Immediate | 300-Gas Turbine/Jet Engine (Simple Cycle Operation)
5049 | Other fuel system problems B | Gas Turbine | Fuel; Ignition; and Combustion Systems | SF | Startup Failure | 2017 | Gas | GG | 300 | Gas Turbine/Jet Engine (Simple Cycle Operation) | RFC | Off-Peak | 29.6633 | 80.9 | 1 | 1 | 5049-Other fuel system problems B | SF-Startup Failure | 300-Gas Turbine/Jet Engine (Simple Cycle Operation)
5049 | Other fuel system problems B | Gas Turbine | Fuel; Ignition; and Combustion Systems | SF | Startup Failure | 2017 | Gas | GG | 300 | Gas Turbine/Jet Engine (Simple Cycle Operation) | WECC | Off-Peak | 49.45 | 69 | 1 | 1 | 5049-Other fuel system problems B | SF-Startup Failure | 300-Gas Turbine/Jet Engine (Simple Cycle Operation)
5049 | Other fuel system problems B | Gas Turbine | Fuel; Ignition; and Combustion Systems | SF | Startup Failure | 2017 | Gas | GG | 300 | Gas Turbine/Jet Engine (Simple Cycle Operation) | SERC | Winter | 149.0666 | 172 | 1 | 1 | 5049-Other fuel system problems B | SF-Startup Failure | 300-Gas Turbine/Jet Engine (Simple Cycle Operation)
5049 | Other fuel system problems B | Gas Turbine | Fuel; Ignition; and Combustion Systems | SF | Startup Failure | 2017 | Gas | GG | 300 | Gas Turbine/Jet Engine (Simple Cycle Operation) | SERC | Winter | 200.1332 | 158 | 1 | 1 | 5049-Other fuel system problems B | SF-Startup Failure | 300-Gas Turbine/Jet Engine (Simple Cycle Operation)
5049 | Other fuel system problems B | Gas Turbine | Fuel; Ignition; and Combustion Systems | SF | Startup Failure | 2017 | Oil | DI | 300 | Gas Turbine/Jet Engine (Simple Cycle Operation) | RFC | Summer | 83.6 | 24 | 1 | 1 | 5049-Other fuel system problems B | SF-Startup Failure | 300-Gas Turbine/Jet Engine (Simple Cycle Operation)
5049 | Other fuel system problems B | Gas Turbine | Fuel; Ignition; and Combustion Systems | U1 | Forced - Immediate | 2017 | Gas | GG | 300 | Gas Turbine/Jet Engine (Simple Cycle Operation) | WECC | Off-Peak | 43.7 | 69 | 1 | 1 | 5049-Other fuel system problems B | U1-Forced - Immediate | 300-Gas Turbine/Jet Engine (Simple Cycle Operation)
5049 | Other fuel system problems B | Gas Turbine | Fuel; Ignition; and Combustion Systems | U1 | Forced - Immediate | 2017 | Gas | GG | 300 | Gas Turbine/Jet Engine (Simple Cycle Operation) | RFC | Off-Peak | 111.9116 | 80.9 | 1 | 1 | 5049-Other fuel system problems B | U1-Forced - Immediate | 300-Gas Turbine/Jet Engine (Simple Cycle Operation)
5049 | Other fuel system problems B | Gas Turbine | Fuel; Ignition; and Combustion Systems | U1 | Forced - Immediate | 2017 | Gas | GG | 300 | Gas Turbine/Jet Engine (Simple Cycle Operation) | MRO | Off-Peak | 4242 | 168 | 1 | 1 | 5049-Other fuel system problems B | U1-Forced - Immediate | 300-Gas Turbine/Jet Engine (Simple Cycle Operation)
5049 | Other fuel system problems B | Gas Turbine | Fuel; Ignition; and Combustion Systems | U1 | Forced - Immediate | 2017 | Gas | GG | 300 | Gas Turbine/Jet Engine (Simple Cycle Operation) | SERC | Summer | 11.42 | 45.68 | 1 | 1 | 5049-Other fuel system problems B | U1-Forced - Immediate | 300-Gas Turbine/Jet Engine (Simple Cycle Operation)
5049 | Other fuel system problems B | Gas Turbine | Fuel; Ignition; and Combustion Systems | U1 | Forced - Immediate | 2017 | Gas | GG | 300 | Gas Turbine/Jet Engine (Simple Cycle Operation) | SERC | Summer | 88.9466 | 95.3 | 1 | 1 | 5049-Other fuel system problems B | U1-Forced - Immediate | 300-Gas Turbine/Jet Engine (Simple Cycle Operation)
5049 | Other fuel system problems B | Gas Turbine | Fuel; Ignition; and Combustion Systems | U1 | Forced - Immediate | 2017 | Gas | GG | 300 | Gas Turbine/Jet Engine (Simple Cycle Operation) | SERC | Summer | 157 | 157 | 1 | 1 | 5049-Other fuel system problems B | U1-Forced - Immediate | 300-Gas Turbine/Jet Engine (Simple Cycle Operation)
5049 | Other fuel system problems B | Gas Turbine | Fuel; Ignition; and Combustion Systems | U1 | Forced - Immediate | 2017 | Gas | GG | 300 | Gas Turbine/Jet Engine (Simple Cycle Operation) | WECC | Summer | 195.1036 | 48.98 | 1 | 1 | 5049-Other fuel system problems B | U1-Forced - Immediate | 300-Gas Turbine/Jet Engine (Simple Cycle Operation)
5049 | Other fuel system problems B | Gas Turbine | Fuel; Ignition; and Combustion Systems | U1 | Forced - Immediate | 2017 | Gas | GG | 300 | Gas Turbine/Jet Engine (Simple Cycle Operation) | SERC | Summer | 785 | 157 | 1 | 1 | 5049-Other fuel system problems B | U1-Forced - Immediate | 300-Gas Turbine/Jet Engine (Simple Cycle Operation)
5049 | Other fuel system problems B | Gas Turbine | Fuel; Ignition; and Combustion Systems | U1 | Forced - Immediate | 2017 | Gas | GG | 300 | Gas Turbine/Jet Engine (Simple Cycle Operation) | SERC | Summer | 1096.9083 | 48.5 | 1 | 1 | 5049-Other fuel system problems B | U1-Forced - Immediate | 300-Gas Turbine/Jet Engine (Simple Cycle Operation)
5049 | Other fuel system problems B | Gas Turbine | Fuel; Ignition; and Combustion Systems | U1 | Forced - Immediate | 2017 | Gas | GG | 300 | Gas Turbine/Jet Engine (Simple Cycle Operation) | WECC | Winter | 40.25 | 69 | 1 | 1 | 5049-Other fuel system problems B | U1-Forced - Immediate | 300-Gas Turbine/Jet Engine (Simple Cycle Operation)
5049 | Other fuel system problems B | Gas Turbine | Fuel; Ignition; and Combustion Systems | U1 | Forced - Immediate | 2017 | Gas | GG | 300 | Gas Turbine/Jet Engine (Simple Cycle Operation) | TRE | Winter | 120 | 80 | 1 | 1 | 5049-Other fuel system problems B | U1-Forced - Immediate | 300-Gas Turbine/Jet Engine (Simple Cycle Operation)
5049 | Other fuel system problems B | Gas Turbine | Fuel; Ignition; and Combustion Systems | U1 | Forced - Immediate | 2017 | Gas | GG | 800 | Miscellaneous | NPCC | Winter | 127.5959 | 156.24 | 1 | 1 | 5049-Other fuel system problems B | U1-Forced - Immediate | 800-Miscellaneous
5049 | Other fuel system problems B | Gas Turbine | Fuel; Ignition; and Combustion Systems | U1 | Forced - Immediate | 2017 | Waste Heat | WH | 800 | Miscellaneous | NPCC | Summer | 856.2667 | 26 | 1 | 1 | 5049-Other fuel system problems B | U1-Forced - Immediate | 800-Miscellaneous
5049 | Other fuel system problems B | Gas Turbine | Fuel; Ignition; and Combustion Systems | U1 | Forced - Immediate | 2017 | Waste Heat | WH | 800 | Miscellaneous | NPCC | Summer | 433.7667 | 26 | 1 | 1 | 5049-Other fuel system problems B | U1-Forced - Immediate | 800-Miscellaneous
5049 | Other fuel system problems B | Gas Turbine | Fuel; Ignition; and Combustion Systems | U1 | Forced - Immediate | 2017 | Waste Heat | WH | 800 | Miscellaneous | NPCC | Summer | 1248 | 26 | 1 | 1 | 5049-Other fuel system problems B | U1-Forced - Immediate | 800-Miscellaneous
5049 | Other fuel system problems B | Gas Turbine | Fuel; Ignition; and Combustion Systems | SF | Startup Failure | 2017 | Gas | GG | 850 | Combined Cycle Block | RFC | Off-Peak | 444.6 | 171 | 1 | 1 | 5049-Other fuel system problems B | SF-Startup Failure | 850-Combined Cycle Block
5049 | Other fuel system problems B | Gas Turbine | Fuel; Ignition; and Combustion Systems | U1 | Forced - Immediate | 2017 | Gas | GG | 850 | Combined Cycle Block | NPCC | Off-Peak | 50.7 | 78 | 1 | 1 | 5049-Other fuel system problems B | U1-Forced - Immediate | 850-Combined Cycle Block
5049 | Other fuel system problems B | Gas Turbine | Fuel; Ignition; and Combustion Systems | U1 | Forced - Immediate | 2017 | Gas | GG | 850 | Combined Cycle Block | WECC | Off-Peak | 2404.35 | 117 | 1 | 1 | 5049-Other fuel system problems B | U1-Forced - Immediate | 850-Combined Cycle Block
5049 | Other fuel system problems B | Gas Turbine | Fuel; Ignition; and Combustion Systems | U1 | Forced - Immediate | 2017 | Gas | GG | 850 | Combined Cycle Block | SERC | Summer | 122.1999 | 282 | 1 | 1 | 5049-Other fuel system problems B | U1-Forced - Immediate | 850-Combined Cycle Block
5049 | Other fuel system problems B | Gas Turbine | Fuel; Ignition; and Combustion Systems | U1 | Forced - Immediate | 2017 | Gas | GG | 850 | Combined Cycle Block | NPCC | Summer | 2831.9953 | 186.52 | 1 | 1 | 5049-Other fuel system problems B | U1-Forced - Immediate | 850-Combined Cycle Block
5049 | Other fuel system problems B | Gas Turbine | Fuel; Ignition; and Combustion Systems | D1 | Forced - Immediate | 2017 | Gas | GG | 850 | Combined Cycle Block | NPCC | Off-Peak | 43.8963 | 90.82 | 1 | 1 | 5049-Other fuel system problems B | D1-Forced - Immediate | 850-Combined Cycle Block
5049 | Other fuel system problems B | Gas Turbine | Fuel; Ignition; and Combustion Systems | D1 | Forced - Immediate | 2017 | Gas | GG | 850 | Combined Cycle Block | SERC | Off-Peak | 200 | 250 | 1 | 1 | 5049-Other fuel system problems B | D1-Forced - Immediate | 850-Combined Cycle Block
5049 | Other fuel system problems B | Gas Turbine | Fuel; Ignition; and Combustion Systems | D1 | Forced - Immediate | 2017 | Gas | GG | 850 | Combined Cycle Block | WECC | Off-Peak | 260 | 260 | 1 | 1 | 5049-Other fuel system problems B | D1-Forced - Immediate | 850-Combined Cycle Block
5049 | Other fuel system problems B | Gas Turbine | Fuel; Ignition; and Combustion Systems | D1 | Forced - Immediate | 2017 | Gas | GG | 850 | Combined Cycle Block | SERC | Off-Peak | 275.5165 | 271 | 1 | 1 | 5049-Other fuel system problems B | D1-Forced - Immediate | 850-Combined Cycle Block
5049 | Other fuel system problems B | Gas Turbine | Fuel; Ignition; and Combustion Systems | D1 | Forced - Immediate | 2017 | Gas | OG | 850 | Combined Cycle Block | SERC | Winter | 933.9167 | 35 | 1 | 1 | 5049-Other fuel system problems B | D1-Forced - Immediate | 850-Combined Cycle Block
5049 | Other fuel system problems B | Gas Turbine | Fuel; Ignition; and Combustion Systems | D1 | Forced - Immediate | 2017 | Gas | OG | 850 | Combined Cycle Block | SERC | Winter | 3171 | 70 | 1 | 1 | 5049-Other fuel system problems B | D1-Forced - Immediate | 850-Combined Cycle Block
5049 | Other fuel system problems B | Gas Turbine | Fuel; Ignition; and Combustion Systems | U1 | Forced - Immediate | 2017 | Gas | GG | 850 | Combined Cycle Block | SERC | Off-Peak | 643.7332 | 272 | 1 | 1 | 5049-Other fuel system problems B | U1-Forced - Immediate | 850-Combined Cycle Block
5049 | Other fuel system problems B | Gas Turbine | Fuel; Ignition; and Combustion Systems | U1 | Forced - Immediate | 2017 | Gas | GG | 850 | Combined Cycle Block | TRE | Summer | 184.8 | 231 | 1 | 1 | 5049-Other fuel system problems B | U1-Forced - Immediate | 850-Combined Cycle Block
5049 | Other fuel system problems B | Gas Turbine | Fuel; Ignition; and Combustion Systems | D1 | Forced - Immediate | 2017 | Gas | GG | 850 | Combined Cycle Block | NPCC | Winter | 9926.3332 | 194 | 1 | 1 | 5049-Other fuel system problems B | D1-Forced - Immediate | 850-Combined Cycle Block
5049 | Other fuel system problems B | Gas Turbine | Fuel; Ignition; and Combustion Systems | D1 | Forced - Immediate | 2017 | Gas | OG | 850 | Combined Cycle Block | SERC | Winter | 1944.8333 | 70 | 1 | 1 | 5049-Other fuel system problems B | D1-Forced - Immediate | 850-Combined Cycle Block
5049 | Other fuel system problems B | Gas Turbine | Fuel; Ignition; and Combustion Systems | SF | Startup Failure | 2017 | Gas | GG | 850 | Combined Cycle Block | NPCC | Winter | 183.4113 | 186.52 | 1 | 1 | 5049-Other fuel system problems B | SF-Startup Failure | 850-Combined Cycle Block
5049 | Other fuel system problems B | Gas Turbine | Fuel; Ignition; and Combustion Systems | SF | Startup Failure | 2017 | Gas | GG | 850 | Combined Cycle Block | NPCC | Winter | 652.82 | 186.52 | 1 | 1 | 5049-Other fuel system problems B | SF-Startup Failure | 850-Combined Cycle Block
5049 | Other fuel system problems B | Gas Turbine | Fuel; Ignition; and Combustion Systems | U1 | Forced - Immediate | 2017 | Gas | GG | 850 | Combined Cycle Block | WECC | Off-Peak | 1645.7999 | 117 | 1 | 1 | 5049-Other fuel system problems B | U1-Forced - Immediate | 850-Combined Cycle Block
5049 | Other fuel system problems B | Gas Turbine | Fuel; Ignition; and Combustion Systems | D1 | Forced - Immediate | 2017 | Coal | LI | 850 | Combined Cycle Block | SERC | Winter | 122.3999 | 432 | 1 | 1 | 5049-Other fuel system problems B | D1-Forced - Immediate | 850-Combined Cycle Block
5049 | Other fuel system problems B | Gas Turbine | Fuel; Ignition; and Combustion Systems | D1 | Forced - Immediate | 2017 | Gas | OG | 850 | Combined Cycle Block | SERC | Summer | 4719.1667 | 25 | 1 | 1 | 5049-Other fuel system problems B | D1-Forced - Immediate | 850-Combined Cycle Block
5049 | Other fuel system problems B | Gas Turbine | Fuel; Ignition; and Combustion Systems | SF | Startup Failure | 2017 | Gas | GG | 850 | Combined Cycle Block | NPCC | Winter | 111.912 | 186.52 | 1 | 1 | 5049-Other fuel system problems B | SF-Startup Failure | 850-Combined Cycle Block
5049 | Other fuel system problems B | Gas Turbine | Fuel; Ignition; and Combustion Systems | U1 | Forced - Immediate | 2017 | Gas | GG | 850 | Combined Cycle Block | NPCC | Off-Peak | 453.6999 | 78 | 1 | 1 | 5049-Other fuel system problems B | U1-Forced - Immediate | 850-Combined Cycle Block
5049 | Other fuel system problems B | Gas Turbine | Fuel; Ignition; and Combustion Systems | D1 | Forced - Immediate | 2017 | Gas | GG | 850 | Combined Cycle Block | MRO | Off-Peak | 175.0666 | 52 | 1 | 1 | 5049-Other fuel system problems B | D1-Forced - Immediate | 850-Combined Cycle Block
5049 | Other fuel system problems B | Gas Turbine | Fuel; Ignition; and Combustion Systems | SF | Startup Failure | 2017 | Gas | GG | 850 | Combined Cycle Block | NPCC | Winter | 416.5613 | 186.52 | 1 | 1 | 5049-Other fuel system problems B | SF-Startup Failure | 850-Combined Cycle Block
5049 | Other fuel system problems B | Gas Turbine | Fuel; Ignition; and Combustion Systems | U1 | Forced - Immediate | 2017 | Gas | GG | 850 | Combined Cycle Block | WECC | Off-Peak | 2501.85 | 117 | 1 | 1 | 5049-Other fuel system problems B | U1-Forced - Immediate | 850-Combined Cycle Block
5049 | Other fuel system problems B | Gas Turbine | Fuel; Ignition; and Combustion Systems | U1 | Forced - Immediate | 2017 | Gas | GG | 850 | Combined Cycle Block | NPCC | Winter | 242.476 | 186.52 | 1 | 1 | 5049-Other fuel system problems B | U1-Forced - Immediate | 850-Combined Cycle Block
5049 | Other fuel system problems B | Gas Turbine | Fuel; Ignition; and Combustion Systems | U1 | Forced - Immediate | 2017 | Gas | GG | 850 | Combined Cycle Block | SERC | Winter | 843.6999 | 177 | 1 | 1 | 5049-Other fuel system problems B | U1-Forced - Immediate | 850-Combined Cycle Block
5049 | Other fuel system problems B | Gas Turbine | Fuel; Ignition; and Combustion Systems | D1 | Forced - Immediate | 2017 | Gas | GG | 850 | Combined Cycle Block | SERC | Off-Peak | 199.4999 | 342 | 1 | 1 | 5049-Other fuel system problems B | D1-Forced - Immediate | 850-Combined Cycle Block
5049 | Other fuel system problems B | Gas Turbine | Fuel; Ignition; and Combustion Systems | D1 | Forced - Immediate | 2017 | Gas | GG | 850 | Combined Cycle Block | NPCC | Off-Peak | 367.8675 | 64.35 | 1 | 1 | 5049-Other fuel system problems B | D1-Forced - Immediate | 850-Combined Cycle Block
5049 | Other fuel system problems B | Gas Turbine | Fuel; Ignition; and Combustion Systems | D1 | Forced - Immediate | 2017 | Gas | GG | 850 | Combined Cycle Block | NPCC | Off-Peak | 1435 | 287 | 1 | 1 | 5049-Other fuel system problems B | D1-Forced - Immediate | 850-Combined Cycle Block
5049 | Other fuel system problems B | Gas Turbine | Fuel; Ignition; and Combustion Systems | D1 | Forced - Immediate | 2017 | Gas | GG | 850 | Combined Cycle Block | RFC | Summer | 90 | 120 | 1 | 1 | 5049-Other fuel system problems B | D1-Forced - Immediate | 850-Combined Cycle Block
5049 | Other fuel system problems B | Gas Turbine | Fuel; Ignition; and Combustion Systems | SF | Startup Failure | 2017 | Gas | GG | 850 | Combined Cycle Block | RFC | Off-Peak | 1091.5499 | 171 | 1 | 1 | 5049-Other fuel system problems B | SF-Startup Failure | 850-Combined Cycle Block
5049 | Other fuel system problems B | Gas Turbine | Fuel; Ignition; and Combustion Systems | SF | Startup Failure | 2017 | Gas | GG | 850 | Combined Cycle Block | WECC | Off-Peak | 1096.5 | 510 | 1 | 1 | 5049-Other fuel system problems B | SF-Startup Failure | 850-Combined Cycle Block
5049 | Other fuel system problems B | Gas Turbine | Fuel; Ignition; and Combustion Systems | U1 | Forced - Immediate | 2017 | Gas | GG | 850 | Combined Cycle Block | SERC | Off-Peak | 100.2332 | 194 | 1 | 1 | 5049-Other fuel system problems B | U1-Forced - Immediate | 850-Combined Cycle Block
5049 | Other fuel system problems B | Gas Turbine | Fuel; Ignition; and Combustion Systems | U1 | Forced - Immediate | 2017 | Gas | GG | 850 | Combined Cycle Block | NPCC | Off-Peak | 887.3332 | 242 | 1 | 1 | 5049-Other fuel system problems B | U1-Forced - Immediate | 850-Combined Cycle Block
5049 | Other fuel system problems B | Gas Turbine | Fuel; Ignition; and Combustion Systems | U1 | Forced - Immediate | 2017 | Gas | GG | 850 | Combined Cycle Block | WECC | Off-Peak | 2263.95 | 117 | 1 | 1 | 5049-Other fuel system problems B | U1-Forced - Immediate | 850-Combined Cycle Block
5049 | Other fuel system problems B | Gas Turbine | Fuel; Ignition; and Combustion Systems | D1 | Forced - Immediate | 2017 | Gas | GG | 850 | Combined Cycle Block | NPCC | Off-Peak | 1524.75 | 96.3 | 1 | 1 | 5049-Other fuel system problems B | D1-Forced - Immediate | 850-Combined Cycle Block
5049 | Other fuel system problems B | Gas Turbine | Fuel; Ignition; and Combustion Systems | D1 | Forced - Immediate | 2017 | Gas | GG | 850 | Combined Cycle Block | NPCC | Winter | 955.6666 | 305 | 1 | 1 | 5049-Other fuel system problems B | D1-Forced - Immediate | 850-Combined Cycle Block
5049 | Other fuel system problems B | Gas Turbine | Fuel; Ignition; and Combustion Systems | SF | Startup Failure | 2017 | Gas | GG | 850 | Combined Cycle Block | WECC | Off-Peak | 892.5 | 510 | 1 | 1 | 5049-Other fuel system problems B | SF-Startup Failure | 850-Combined Cycle Block
5049 | Other fuel system problems B | Gas Turbine | Fuel; Ignition; and Combustion Systems | SF | Startup Failure | 2017 | Gas | GG | 850 | Combined Cycle Block | RFC | Off-Peak | 1136.9999 | 180 | 1 | 1 | 5049-Other fuel system problems B | SF-Startup Failure | 850-Combined Cycle Block
5049 | Other fuel system problems B | Gas Turbine | Fuel; Ignition; and Combustion Systems | SF | Startup Failure | 2017 | Gas | GG | 850 | Combined Cycle Block | NPCC | Winter | 223.824 | 186.52 | 1 | 1 | 5049-Other fuel system problems B | SF-Startup Failure | 850-Combined Cycle Block
5049 | Other fuel system problems B | Gas Turbine | Fuel; Ignition; and Combustion Systems | SF | Startup Failure | 2017 | Gas | GG | 850 | Combined Cycle Block | NPCC | Winter | 251.802 | 186.52 | 1 | 1 | 5049-Other fuel system problems B | SF-Startup Failure | 850-Combined Cycle Block
5049 | Other fuel system problems B | Gas Turbine | Fuel; Ignition; and Combustion Systems | U1 | Forced - Immediate | 2017 | Coal | LI | 850 | Combined Cycle Block | SERC | Winter | 1336.8329 | 617 | 1 | 1 | 5049-Other fuel system problems B | U1-Forced - Immediate | 850-Combined Cycle Block
5049 | Other fuel system problems B | Gas Turbine | Fuel; Ignition; and Combustion Systems | U1 | Forced - Immediate | 2017 | Gas | GG | 850 | Combined Cycle Block | NPCC | Winter | 189.6285 | 186.52 | 1 | 1 | 5049-Other fuel system problems B | U1-Forced - Immediate | 850-Combined Cycle Block
5049 | Other fuel system problems B | Gas Turbine | Fuel; Ignition; and Combustion Systems | U1 | Forced - Immediate | 2017 | Gas | GG | 850 | Combined Cycle Block | NPCC | Winter | 489.6 | 612 | 1 | 1 | 5049-Other fuel system problems B | U1-Forced - Immediate | 850-Combined Cycle Block
5049 | Other fuel system problems B | Gas Turbine | Fuel; Ignition; and Combustion Systems | U1 | Forced - Immediate | 2017 | Gas | GG | 850 | Combined Cycle Block | SERC | Winter | 591.17 | 190.7 | 1 | 1 | 5049-Other fuel system problems B | U1-Forced - Immediate | 850-Combined Cycle Block
5049 | Other fuel system problems B | Gas Turbine | Fuel; Ignition; and Combustion Systems | D1 | Forced - Immediate | 2017 | Gas | GG | 850 | Combined Cycle Block | RFC | Off-Peak | 101.764 | 14.82 | 1 | 1 | 5049-Other fuel system problems B | D1-Forced - Immediate | 850-Combined Cycle Block
5049 | Other fuel system problems B | Gas Turbine | Fuel; Ignition; and Combustion Systems | D1 | Forced - Immediate | 2017 | Gas | GG | 850 | Combined Cycle Block | RFC | Off-Peak | 259.1541 | 84.05 | 1 | 1 | 5049-Other fuel system problems B | D1-Forced - Immediate | 850-Combined Cycle Block
5049 | Other fuel system problems B | Gas Turbine | Fuel; Ignition; and Combustion Systems | D1 | Forced - Immediate | 2017 | Gas | GG | 850 | Combined Cycle Block | MRO | Off-Peak | 592.2 | 94 | 1 | 1 | 5049-Other fuel system problems B | D1-Forced - Immediate | 850-Combined Cycle Block
5049 | Other fuel system problems B | Gas Turbine | Fuel; Ignition; and Combustion Systems | D1 | Forced - Immediate | 2017 | Gas | GG | 850 | Combined Cycle Block | SERC | Summer | 62.9166 | 151 | 1 | 1 | 5049-Other fuel system problems B | D1-Forced - Immediate | 850-Combined Cycle Block
5049 | Other fuel system problems B | Gas Turbine | Fuel; Ignition; and Combustion Systems | D1 | Forced - Immediate | 2017 | Gas | OG | 850 | Combined Cycle Block | SERC | Winter | 1262.3333 | 70 | 1 | 1 | 5049-Other fuel system problems B | D1-Forced - Immediate | 850-Combined Cycle Block
5049 | Other fuel system problems B | Gas Turbine | Fuel; Ignition; and Combustion Systems | SF | Startup Failure | 2017 | Gas | GG | 850 | Combined Cycle Block | NPCC | Winter | 161.6505 | 186.52 | 1 | 1 | 5049-Other fuel system problems B | SF-Startup Failure | 850-Combined Cycle Block
5049 | Other fuel system problems B | Gas Turbine | Fuel; Ignition; and Combustion Systems | U1 | Forced - Immediate | 2017 | Gas | GG | 850 | Combined Cycle Block | NPCC | Off-Peak | 349.0666 | 68 | 1 | 1 | 5049-Other fuel system problems B | U1-Forced - Immediate | 850-Combined Cycle Block
5049 | Other fuel system problems B | Gas Turbine | Fuel; Ignition; and Combustion Systems | U1 | Forced - Immediate | 2017 | Gas | GG | 850 | Combined Cycle Block | WECC | Off-Peak | 11464.05 | 117 | 1 | 1 | 5049-Other fuel system problems B | U1-Forced - Immediate | 850-Combined Cycle Block
5049 | Other fuel system problems B | Gas Turbine | Fuel; Ignition; and Combustion Systems | D1 | Forced - Immediate | 2017 | Gas | GG | 851 | CC GT units | TRE | Off-Peak | 68.1167 | 33.5 | 1 | 1 | 5049-Other fuel system problems B | D1-Forced - Immediate | 851-CC GT units
5049 | Other fuel system problems B | Gas Turbine | Fuel; Ignition; and Combustion Systems | D1 | Forced - Immediate | 2017 | Gas | GG | 851 | CC GT units | TRE | Summer | 6288.3499 | 243.42 | 1 | 1 | 5049-Other fuel system problems B | D1-Forced - Immediate | 851-CC GT units
5049 | Other fuel system problems B | Gas Turbine | Fuel; Ignition; and Combustion Systems | SF | Startup Failure | 2017 | Gas | GG | 851 | CC GT units | RFC | Off-Peak | 88.3499 | 171 | 1 | 1 | 5049-Other fuel system problems B | SF-Startup Failure | 851-CC GT units
5049 | Other fuel system problems B | Gas Turbine | Fuel; Ignition; and Combustion Systems | U1 | Forced - Immediate | 2017 | Gas | GG | 851 | CC GT units | WECC | Winter | 103.9999 | 156 | 1 | 1 | 5049-Other fuel system problems B | U1-Forced - Immediate | 851-CC GT units
5049 | Other fuel system problems B | Gas Turbine | Fuel; Ignition; and Combustion Systems | U1 | Forced - Immediate | 2017 | Gas | GG | 851 | CC GT units | WECC | Winter | 110.25 | 157.5 | 1 | 1 | 5049-Other fuel system problems B | U1-Forced - Immediate | 851-CC GT units
5049 | Other fuel system problems B | Gas Turbine | Fuel; Ignition; and Combustion Systems | U1 | Forced - Immediate | 2017 | Gas | GG | 851 | CC GT units | TRE | Winter | 199.2 | 166 | 1 | 1 | 5049-Other fuel system problems B | U1-Forced - Immediate | 851-CC GT units
5049 | Other fuel system problems B | Gas Turbine | Fuel; Ignition; and Combustion Systems | U1 | Forced - Immediate | 2017 | Gas | GG | 851 | CC GT units | TRE | Winter | 269.4999 | 165 | 1 | 1 | 5049-Other fuel system problems B | U1-Forced - Immediate | 851-CC GT units
5049 | Other fuel system problems B | Gas Turbine | Fuel; Ignition; and Combustion Systems | U1 | Forced - Immediate | 2017 | Gas | GG | 851 | CC GT units | SERC | Winter | 4235.0999 | 171 | 1 | 1 | 5049-Other fuel system problems B | U1-Forced - Immediate | 851-CC GT units
5049 | Other fuel system problems B | Gas Turbine | Fuel; Ignition; and Combustion Systems | D1 | Forced - Immediate | 2017 | Gas | GG | 851 | CC GT units | RFC | Off-Peak | 309.8333 | 65 | 2 | 2 | 5049-Other fuel system problems B | D1-Forced - Immediate | 851-CC GT units
5049 | Other fuel system problems B | Gas Turbine | Fuel; Ignition; and Combustion Systems | D1 | Forced - Immediate | 2017 | Gas | GG | 851 | CC GT units | TRE | Summer | 24.8416 | 135.5 | 1 | 1 | 5049-Other fuel system problems B | D1-Forced - Immediate | 851-CC GT units
5049 | Other fuel system problems B | Gas Turbine | Fuel; Ignition; and Combustion Systems | D1 | Forced - Immediate | 2017 | Gas | GG | 851 | CC GT units | MRO | Winter | 5.434 | 14.82 | 1 | 1 | 5049-Other fuel system problems B | D1-Forced - Immediate | 851-CC GT units
5049 | Other fuel system problems B | Gas Turbine | Fuel; Ignition; and Combustion Systems | D2 | Forced - Delayed | 2017 | Gas | GG | 851 | CC GT units | RFC | Winter | 121.05 | 27 | 2 | 2 | 5049-Other fuel system problems B | D2-Forced - Delayed | 851-CC GT units
5049 | Other fuel system problems B | Gas Turbine | Fuel; Ignition; and Combustion Systems | SF | Startup Failure | 2017 | Gas | GG | 851 | CC GT units | WECC | Winter | 103.0466 | 150.8 | 1 | 1 | 5049-Other fuel system problems B | SF-Startup Failure | 851-CC GT units
5049 | Other fuel system problems B | Gas Turbine | Fuel; Ignition; and Combustion Systems | U1 | Forced - Immediate | 2017 | Gas | GG | 851 | CC GT units | SERC | Off-Peak | 807.5 | 170 | 1 | 1 | 5049-Other fuel system problems B | U1-Forced - Immediate | 851-CC GT units
5049 | Other fuel system problems B | Gas Turbine | Fuel; Ignition; and Combustion Systems | U1 | Forced - Immediate | 2017 | Gas | GG | 851 | CC GT units | WECC | Off-Peak | 6238.0999 | 159 | 1 | 1 | 5049-Other fuel system problems B | U1-Forced - Immediate | 851-CC GT units
5049 | Other fuel system problems B | Gas Turbine | Fuel; Ignition; and Combustion Systems | U1 | Forced - Immediate | 2017 | Gas | GG | 851 | CC GT units | TRE | Summer | 101.13 | 67.42 | 2 | 2 | 5049-Other fuel system problems B | U1-Forced - Immediate | 851-CC GT units
5049 | Other fuel system problems B | Gas Turbine | Fuel; Ignition; and Combustion Systems | U1 | Forced - Immediate | 2017 | Gas | GG | 851 | CC GT units | WECC | Summer | 898.8 | 168 | 1 | 1 | 5049-Other fuel system problems B | U1-Forced - Immediate | 851-CC GT units
5049 | Other fuel system problems B | Gas Turbine | Fuel; Ignition; and Combustion Systems | U1 | Forced - Immediate | 2017 | Gas | GG | 851 | CC GT units | SERC | Winter | 163.8053 | 185.44 | 1 | 1 | 5049-Other fuel system problems B | U1-Forced - Immediate | 851-CC GT units
5049 | Other fuel system problems B | Gas Turbine | Fuel; Ignition; and Combustion Systems | U1 | Forced - Immediate | 2017 | Gas | GG | 851 | CC GT units | SERC | Winter | 193.1265 | 183.93 | 1 | 1 | 5049-Other fuel system problems B | U1-Forced - Immediate | 851-CC GT units
5049 | Other fuel system problems B | Gas Turbine | Fuel; Ignition; and Combustion Systems | U1 | Forced - Immediate | 2017 | Gas | GG | 851 | CC GT units | WECC | Winter | 380.6249 | 157.5 | 1 | 1 | 5049-Other fuel system problems B | U1-Forced - Immediate | 851-CC GT units
5049 | Other fuel system problems B | Gas Turbine | Fuel; Ignition; and Combustion Systems | U1 | Forced - Immediate | 2017 | Gas | GG | 851 | CC GT units | TRE | Winter | 18492.4 | 166 | 1 | 1 | 5049-Other fuel system problems B | U1-Forced - Immediate | 851-CC GT units
5049 | Other fuel system problems B | Gas Turbine | Fuel; Ignition; and Combustion Systems | U2 | Forced - Delayed | 2017 | Gas | GG | 851 | CC GT units | SERC | Summer | 858.2666 | 157 | 1 | 1 | 5049-Other fuel system problems B | U2-Forced - Delayed | 851-CC GT units
5049 | Other fuel system problems B | Gas Turbine | Fuel; Ignition; and Combustion Systems | D1 | Forced - Immediate | 2017 | Gas | GG | 851 | CC GT units | RFC | Off-Peak | 353.1666 | 65 | 2 | 2 | 5049-Other fuel system problems B | D1-Forced - Immediate | 851-CC GT units
5049 | Other fuel system problems B | Gas Turbine | Fuel; Ignition; and Combustion Systems | SF | Startup Failure | 2017 | Gas | GG | 851 | CC GT units | WECC | Winter | 2396.1 | 163 | 1 | 1 | 5049-Other fuel system problems B | SF-Startup Failure | 851-CC GT units
5049 | Other fuel system problems B | Gas Turbine | Fuel; Ignition; and Combustion Systems | U1 | Forced - Immediate | 2017 | Gas | GG | 851 | CC GT units | WECC | Off-Peak | 1768 | 160 | 1 | 1 | 5049-Other fuel system problems B | U1-Forced - Immediate | 851-CC GT units
5049 | Other fuel system problems B | Gas Turbine | Fuel; Ignition; and Combustion Systems | U1 | Forced - Immediate | 2017 | Gas | GG | 851 | CC GT units | SERC | Off-Peak | 2120.285 | 229.22 | 1 | 1 | 5049-Other fuel system problems B | U1-Forced - Immediate | 851-CC GT units
5049 | Other fuel system problems B | Gas Turbine | Fuel; Ignition; and Combustion Systems | U1 | Forced - Immediate | 2017 | Gas | GG | 851 | CC GT units | TRE | Summer | 96.6353 | 67.42 | 1 | 1 | 5049-Other fuel system problems B | U1-Forced - Immediate | 851-CC GT units
5049 | Other fuel system problems B | Gas Turbine | Fuel; Ignition; and Combustion Systems | U1 | Forced - Immediate | 2017 | Gas | GG | 851 | CC GT units | TRE | Summer | 1421.75 | 141 | 1 | 1 | 5049-Other fuel system problems B | U1-Forced - Immediate | 851-CC GT units
5049 | Other fuel system problems B | Gas Turbine | Fuel; Ignition; and Combustion Systems | U1 | Forced - Immediate | 2017 | Gas | GG | 851 | CC GT units | WECC | Winter | 3960.6 | 138 | 1 | 1 | 5049-Other fuel system problems B | U1-Forced - Immediate | 851-CC GT units
5049 | Other fuel system problems B | Gas Turbine | Fuel; Ignition; and Combustion Systems | U1 | Forced - Immediate | 2017 | Gas | GG | 851 | CC GT units | WECC | Winter | 8184.7499 | 157.5 | 1 | 1 | 5049-Other fuel system problems B | U1-Forced - Immediate | 851-CC GT units
5049 | Other fuel system problems B | Gas Turbine | Fuel; Ignition; and Combustion Systems | D1 | Forced - Immediate | 2017 | Gas | GG | 851 | CC GT units | MRO | Winter | 8.082 | 40.41 | 1 | 1 | 5049-Other fuel system problems B | D1-Forced - Immediate | 851-CC GT units
5049 | Other fuel system problems B | Gas Turbine | Fuel; Ignition; and Combustion Systems | D2 | Forced - Delayed | 2017 | Gas | GG | 851 | CC GT units | RFC | Winter | 315 | 63 | 2 | 2 | 5049-Other fuel system problems B | D2-Forced - Delayed | 851-CC GT units
5049 | Other fuel system problems B | Gas Turbine | Fuel; Ignition; and Combustion Systems | U1 | Forced - Immediate | 2017 | Gas | GG | 851 | CC GT units | MRO | Off-Peak | 230.9166 | 85 | 1 | 1 | 5049-Other fuel system problems B | U1-Forced - Immediate | 851-CC GT units
5049 | Other fuel system problems B | Gas Turbine | Fuel; Ignition; and Combustion Systems | U1 | Forced - Immediate | 2017 | Gas | GG | 851 | CC GT units | TRE | Summer | 100.0063 | 67.42 | 1 | 1 | 5049-Other fuel system problems B | U1-Forced - Immediate | 851-CC GT units
5049 | Other fuel system problems B | Gas Turbine | Fuel; Ignition; and Combustion Systems | U1 | Forced - Immediate | 2017 | Gas | GG | 851 | CC GT units | WECC | Summer | 150.7999 | 156 | 1 | 1 | 5049-Other fuel system problems B | U1-Forced - Immediate | 851-CC GT units
5049 | Other fuel system problems B | Gas Turbine | Fuel; Ignition; and Combustion Systems | U1 | Forced - Immediate | 2017 | Gas | GG | 851 | CC GT units | RFC | Summer | 286.1999 | 162 | 2 | 2 | 5049-Other fuel system problems B | U1-Forced - Immediate | 851-CC GT units
5049 | Other fuel system problems B | Gas Turbine | Fuel; Ignition; and Combustion Systems | D1 | Forced - Immediate | 2017 | Gas | GG | 851 | CC GT units | TRE | Off-Peak | 55.5333 | 24.5 | 1 | 1 | 5049-Other fuel system problems B | D1-Forced - Immediate | 851-CC GT units
5049 | Other fuel system problems B | Gas Turbine | Fuel; Ignition; and Combustion Systems | D1 | Forced - Immediate | 2017 | Gas | GG | 851 | CC GT units | TRE | Summer | 103.4106 | 59.66 | 1 | 1 | 5049-Other fuel system problems B | D1-Forced - Immediate | 851-CC GT units
5049 | Other fuel system problems B | Gas Turbine | Fuel; Ignition; and Combustion Systems | D1 | Forced - Immediate | 2017 | Gas | GG | 851 | CC GT units | TRE | Summer | 2589.8439 | 264.72 | 1 | 1 | 5049-Other fuel system problems B | D1-Forced - Immediate | 851-CC GT units
5049 | Other fuel system problems B | Gas Turbine | Fuel; Ignition; and Combustion Systems | D2 | Forced - Delayed | 2017 | Gas | GG | 851 | CC GT units | RFC | Winter | 468 | 52 | 2 | 2 | 5049-Other fuel system problems B | D2-Forced - Delayed | 851-CC GT units
5049 | Other fuel system problems B | Gas Turbine | Fuel; Ignition; and Combustion Systems | U1 | Forced - Immediate | 2017 | Gas | GG | 851 | CC GT units | WECC | Off-Peak | 56 | 160 | 1 | 1 | 5049-Other fuel system problems B | U1-Forced - Immediate | 851-CC GT units
5049 | Other fuel system problems B | Gas Turbine | Fuel; Ignition; and Combustion Systems | U1 | Forced - Immediate | 2017 | Gas | GG | 851 | CC GT units | SERC | Off-Peak | 617.9999 | 180 | 1 | 1 | 5049-Other fuel system problems B | U1-Forced - Immediate | 851-CC GT units
5049 | Other fuel system problems B | Gas Turbine | Fuel; Ignition; and Combustion Systems | U1 | Forced - Immediate | 2017 | Gas | GG | 851 | CC GT units | SERC | Off-Peak | 834.9999 | 150 | 1 | 1 | 5049-Other fuel system problems B | U1-Forced - Immediate | 851-CC GT units
5049 | Other fuel system problems B | Gas Turbine | Fuel; Ignition; and Combustion Systems | U1 | Forced - Immediate | 2017 | Gas | GG | 851 | CC GT units | SERC | Off-Peak | 3575.9999 | 180 | 1 | 1 | 5049-Other fuel system problems B | U1-Forced - Immediate | 851-CC GT units
5049 | Other fuel system problems B | Gas Turbine | Fuel; Ignition; and Combustion Systems | U1 | Forced - Immediate | 2017 | Gas | GG | 851 | CC GT units | SERC | Off-Peak | 8935.7596 | 229.22 | 1 | 1 | 5049-Other fuel system problems B | U1-Forced - Immediate | 851-CC GT units
5049 | Other fuel system problems B | Gas Turbine | Fuel; Ignition; and Combustion Systems | U1 | Forced - Immediate | 2017 | Gas | GG | 851 | CC GT units | WECC | Summer | 156 | 156 | 1 | 1 | 5049-Other fuel system problems B | U1-Forced - Immediate | 851-CC GT units
5049 | Other fuel system problems B | Gas Turbine | Fuel; Ignition; and Combustion Systems | U1 | Forced - Immediate | 2017 | Gas | GG | 851 | CC GT units | RFC | Summer | 326.8332 | 185 | 2 | 2 | 5049-Other fuel system problems B | U1-Forced - Immediate | 851-CC GT units
5049 | Other fuel system problems B | Gas Turbine | Fuel; Ignition; and Combustion Systems | U1 | Forced - Immediate | 2017 | Gas | GG | 851 | CC GT units | SERC | Winter | 142.1705 | 185.44 | 1 | 1 | 5049-Other fuel system problems B | U1-Forced - Immediate | 851-CC GT units
5049 | Other fuel system problems B | Gas Turbine | Fuel; Ignition; and Combustion Systems | U1 | Forced - Immediate | 2017 | Gas | GG | 851 | CC GT units | WECC | Winter | 172.2666 | 152 | 1 | 1 | 5049-Other fuel system problems B | U1-Forced - Immediate | 851-CC GT units
5049 | Other fuel system problems B | Gas Turbine | Fuel; Ignition; and Combustion Systems | U1 | Forced - Immediate | 2017 | Gas | GG | 851 | CC GT units | NPCC | Winter | 18798.5999 | 171 | 1 | 1 | 5049-Other fuel system problems B | U1-Forced - Immediate | 851-CC GT units
5049 | Other fuel system problems B | Gas Turbine | Fuel; Ignition; and Combustion Systems | D1 | Forced - Immediate | 2017 | Gas | GG | 851 | CC GT units | TRE | Summer | 91.3813 | 52.72 | 1 | 1 | 5049-Other fuel system problems B | D1-Forced - Immediate | 851-CC GT units
5049 | Other fuel system problems B | Gas Turbine | Fuel; Ignition; and Combustion Systems | D1 | Forced - Immediate | 2017 | Gas | GG | 851 | CC GT units | TRE | Summer | 282.605 | 58.47 | 1 | 1 | 5049-Other fuel system problems B | D1-Forced - Immediate | 851-CC GT units
5049 | Other fuel system problems B | Gas Turbine | Fuel; Ignition; and Combustion Systems | SF | Startup Failure | 2017 | Gas | GG | 851 | CC GT units | WECC | Off-Peak | 136.5 | 182 | 1 | 1 | 5049-Other fuel system problems B | SF-Startup Failure | 851-CC GT units
5049 | Other fuel system problems B | Gas Turbine | Fuel; Ignition; and Combustion Systems | U1 | Forced - Immediate | 2017 | Gas | GG | 851 | CC GT units | MRO | Off-Peak | 29.25 | 195 | 1 | 1 | 5049-Other fuel system problems B | U1-Forced - Immediate | 851-CC GT units
5049 | Other fuel system problems B | Gas Turbine | Fuel; Ignition; and Combustion Systems | U1 | Forced - Immediate | 2017 | Gas | GG | 851 | CC GT units | WECC | Off-Peak | 83.2999 | 147 | 1 | 1 | 5049-Other fuel system problems B | U1-Forced - Immediate | 851-CC GT units
5049 | Other fuel system problems B | Gas Turbine | Fuel; Ignition; and Combustion Systems | U1 | Forced - Immediate | 2017 | Gas | GG | 851 | CC GT units | WECC | Off-Peak | 538.9999 | 147 | 1 | 1 | 5049-Other fuel system problems B | U1-Forced - Immediate | 851-CC GT units
5049 | Other fuel system problems B | Gas Turbine | Fuel; Ignition; and Combustion Systems | U1 | Forced - Immediate | 2017 | Gas | GG | 851 | CC GT units | TRE | Winter | 71.1666 | 152.5 | 1 | 1 | 5049-Other fuel system problems B | U1-Forced - Immediate | 851-CC GT units
5049 | Other fuel system problems B | Gas Turbine | Fuel; Ignition; and Combustion Systems | U1 | Forced - Immediate | 2017 | Gas | GG | 851 | CC GT units | TRE | Winter | 2452.9999 | 165 | 1 | 1 | 5049-Other fuel system problems B | U1-Forced - Immediate | 851-CC GT units
5049 | Other fuel system problems B | Gas Turbine | Fuel; Ignition; and Combustion Systems | U2 | Forced - Delayed | 2017 | Gas | GG | 851 | CC GT units | WECC | Summer | 3697.2 | 156 | 1 | 1 | 5049-Other fuel system problems B | U2-Forced - Delayed | 851-CC GT units
5049 | Other fuel system problems B | Gas Turbine | Fuel; Ignition; and Combustion Systems | D1 | Forced - Immediate | 2017 | Gas | GG | 851 | CC GT units | TRE | Off-Peak | 51.8583 | 24.5 | 1 | 1 | 5049-Other fuel system problems B | D1-Forced - Immediate | 851-CC GT units
5049 | Other fuel system problems B | Gas Turbine | Fuel; Ignition; and Combustion Systems | D1 | Forced - Immediate | 2017 | Gas | GG | 851 | CC GT units | TRE | Off-Peak | 74.2583 | 33.5 | 1 | 1 | 5049-Other fuel system problems B | D1-Forced - Immediate | 851-CC GT units
5049 | Other fuel system problems B | Gas Turbine | Fuel; Ignition; and Combustion Systems | SF | Startup Failure | 2017 | Gas | GG | 851 | CC GT units | SERC | Off-Peak | 533.6 | 232 | 1 | 1 | 5049-Other fuel system problems B | SF-Startup Failure | 851-CC GT units
5049 | Other fuel system problems B | Gas Turbine | Fuel; Ignition; and Combustion Systems | SF | Startup Failure | 2017 | Gas | GG | 851 | CC GT units | RFC | Winter | 118.25 | 215 | 1 | 1 | 5049-Other fuel system problems B | SF-Startup Failure | 851-CC GT units
5049 | Other fuel system problems B | Gas Turbine | Fuel; Ignition; and Combustion Systems | U1 | Forced - Immediate | 2017 | Gas | GG | 851 | CC GT units | SERC | Off-Peak | 113.3332 | 170 | 1 | 1 | 5049-Other fuel system problems B | U1-Forced - Immediate | 851-CC GT units
5049 | Other fuel system problems B | Gas Turbine | Fuel; Ignition; and Combustion Systems | U1 | Forced - Immediate | 2017 | Gas | GG | 851 | CC GT units | TRE | Off-Peak | 228.75 | 45 | 1 | 1 | 5049-Other fuel system problems B | U1-Forced - Immediate | 851-CC GT units
5049 | Other fuel system problems B | Gas Turbine | Fuel; Ignition; and Combustion Systems | U1 | Forced - Immediate | 2017 | Gas | GG | 851 | CC GT units | NPCC | Off-Peak | 8475.8999 | 171 | 1 | 1 | 5049-Other fuel system problems B | U1-Forced - Immediate | 851-CC GT units
5049 | Other fuel system problems B | Gas Turbine | Fuel; Ignition; and Combustion Systems | U1 | Forced - Immediate | 2017 | Gas | GG | 851 | CC GT units | SERC | Summer | 4070.9999 | 180 | 1 | 1 | 5049-Other fuel system problems B | U1-Forced - Immediate | 851-CC GT units
5049 | Other fuel system problems B | Gas Turbine | Fuel; Ignition; and Combustion Systems | U1 | Forced - Immediate | 2017 | Gas | GG | 851 | CC GT units | SERC | Winter | 213.75 | 171 | 1 | 1 | 5049-Other fuel system problems B | U1-Forced - Immediate | 851-CC GT units
5049 | Other fuel system problems B | Gas Turbine | Fuel; Ignition; and Combustion Systems | U2 | Forced - Delayed | 2017 | Gas | GG | 851 | CC GT units | SERC | Summer | 1930.2666 | 248 | 1 | 1 | 5049-Other fuel system problems B | U2-Forced - Delayed | 851-CC GT units
5049 | Other fuel system problems B | Gas Turbine | Fuel; Ignition; and Combustion Systems | SF | Startup Failure | 2017 | Gas | GG | 851 | CC GT units | TRE | Summer | 1312.5 | 150 | 1 | 1 | 5049-Other fuel system problems B | SF-Startup Failure | 851-CC GT units
5049 | Other fuel system problems B | Gas Turbine | Fuel; Ignition; and Combustion Systems | SF | Startup Failure | 2017 | Gas | GG | 851 | CC GT units | RFC | Winter | 139.75 | 215 | 1 | 1 | 5049-Other fuel system problems B | SF-Startup Failure | 851-CC GT units
5049 | Other fuel system problems B | Gas Turbine | Fuel; Ignition; and Combustion Systems | U1 | Forced - Immediate | 2017 | Gas | GG | 851 | CC GT units | SERC | Off-Peak | 66.2166 | 137 | 1 | 1 | 5049-Other fuel system problems B | U1-Forced - Immediate | 851-CC GT units
5049 | Other fuel system problems B | Gas Turbine | Fuel; Ignition; and Combustion Systems | U1 | Forced - Immediate | 2017 | Gas | GG | 851 | CC GT units | NPCC | Off-Peak | 192.8333 | 178 | 1 | 1 | 5049-Other fuel system problems B | U1-Forced - Immediate | 851-CC GT units
5049 | Other fuel system problems B | Gas Turbine | Fuel; Ignition; and Combustion Systems | U1 | Forced - Immediate | 2017 | Gas | GG | 851 | CC GT units | WECC | Summer | 887.5999 | 168 | 1 | 1 | 5049-Other fuel system problems B | U1-Forced - Immediate | 851-CC GT units
5049 | Other fuel system problems B | Gas Turbine | Fuel; Ignition; and Combustion Systems | U1 | Forced - Immediate | 2017 | Gas | GG | 851 | CC GT units | WECC | Winter | 101.4 | 156 | 1 | 1 | 5049-Other fuel system problems B | U1-Forced - Immediate | 851-CC GT units
5049 | Other fuel system problems B | Gas Turbine | Fuel; Ignition; and Combustion Systems | U1 | Forced - Immediate | 2017 | Gas | GG | 851 | CC GT units | TRE | Winter | 348.6 | 166 | 1 | 1 | 5049-Other fuel system problems B | U1-Forced - Immediate | 851-CC GT units
5049 | Other fuel system problems B | Gas Turbine | Fuel; Ignition; and Combustion Systems | U1 | Forced - Immediate | 2017 | Gas | GG | 851 | CC GT units | SERC | Winter | 797.9999 | 180 | 1 | 1 | 5049-Other fuel system problems B | U1-Forced - Immediate | 851-CC GT units
5049 | Other fuel system problems B | Gas Turbine | Fuel; Ignition; and Combustion Systems | U1 | Forced - Immediate | 2017 | Gas | GG | 851 | CC GT units | TRE | Winter | 2438.1332 | 164 | 1 | 1 | 5049-Other fuel system problems B | U1-Forced - Immediate | 851-CC GT units
5049 | Other fuel system problems B | Gas Turbine | Fuel; Ignition; and Combustion Systems | D1 | Forced - Immediate | 2017 | Waste Heat | WH | 852 | CC steam units | TRE | Summer | 26.4 | 144 | 1 | 1 | 5049-Other fuel system problems B | D1-Forced - Immediate | 852-CC steam units
5049 | Other fuel system problems B | Gas Turbine | Fuel; Ignition; and Combustion Systems | D1 | Forced - Immediate | 2017 | Waste Heat | WH | 852 | CC steam units | TRE | Winter | 27.9999 | 168 | 1 | 1 | 5049-Other fuel system problems B | D1-Forced - Immediate | 852-CC steam units
5049 | Other fuel system problems B | Gas Turbine | Fuel; Ignition; and Combustion Systems | U1 | Forced - Immediate | 2017 | Waste Heat | WH | 852 | CC steam units | WECC | Summer | 522.6 | 201 | 1 | 1 | 5049-Other fuel system problems B | U1-Forced - Immediate | 852-CC steam units
5049 | Other fuel system problems B | Gas Turbine | Fuel; Ignition; and Combustion Systems | D1 | Forced - Immediate | 2017 | Gas | GG | 852 | CC steam units | RFC | Winter | 139.5 | 46.5 | 1 | 1 | 5049-Other fuel system problems B | D1-Forced - Immediate | 852-CC steam units
5049 | Other fuel system problems B | Gas Turbine | Fuel; Ignition; and Combustion Systems | D1 | Forced - Immediate | 2017 | Waste Heat | WH | 852 | CC steam units | WECC | Off-Peak | 36.75 | 105 | 1 | 1 | 5049-Other fuel system problems B | D1-Forced - Immediate | 852-CC steam units
5049 | Other fuel system problems B | Gas Turbine | Fuel; Ignition; and Combustion Systems | D1 | Forced - Immediate | 2017 | Waste Heat | WH | 852 | CC steam units | WECC | Off-Peak | 3531 | 90 | 1 | 1 | 5049-Other fuel system problems B | D1-Forced - Immediate | 852-CC steam units
5049 | Other fuel system problems B | Gas Turbine | Fuel; Ignition; and Combustion Systems | D1 | Forced - Immediate | 2017 | Waste Heat | WH | 852 | CC steam units | TRE | Summer | 286.2426 | 165.14 | 1 | 1 | 5049-Other fuel system problems B | D1-Forced - Immediate | 852-CC steam units
5049 | Other fuel system problems B | Gas Turbine | Fuel; Ignition; and Combustion Systems | D1 | Forced - Immediate | 2017 | Waste Heat | WH | 852 | CC steam units | TRE | Summer | 2250.1666 | 230 | 1 | 1 | 5049-Other fuel system problems B | D1-Forced - Immediate | 852-CC steam units
5049 | Other fuel system problems B | Gas Turbine | Fuel; Ignition; and Combustion Systems | D1 | Forced - Immediate | 2017 | Waste Heat | WH | 852 | CC steam units | RFC | Summer | 2749.8499 | 129 | 1 | 1 | 5049-Other fuel system problems B | D1-Forced - Immediate | 852-CC steam units
5049 | Other fuel system problems B | Gas Turbine | Fuel; Ignition; and Combustion Systems | D1 | Forced - Immediate | 2017 | Waste Heat | WH | 852 | CC steam units | TRE | Winter | 199.2 | 166 | 1 | 1 | 5049-Other fuel system problems B | D1-Forced - Immediate | 852-CC steam units
5049 | Other fuel system problems B | Gas Turbine | Fuel; Ignition; and Combustion Systems | D1 | Forced - Immediate | 2017 | Waste Heat | WH | 852 | CC steam units | TRE | Winter | 670 | 120 | 1 | 1 | 5049-Other fuel system problems B | D1-Forced - Immediate | 852-CC steam units
5049 | Other fuel system problems B | Gas Turbine | Fuel; Ignition; and Combustion Systems | U1 | Forced - Immediate | 2017 | Gas | GG | 852 | CC steam units | RFC | Summer | 438.1332 | 248 | 1 | 1 | 5049-Other fuel system problems B | U1-Forced - Immediate | 852-CC steam units
5049 | Other fuel system problems B | Gas Turbine | Fuel; Ignition; and Combustion Systems | U1 | Forced - Immediate | 2017 | Waste Heat | WH | 852 | CC steam units | WECC | Winter | 2583 | 90 | 1 | 1 | 5049-Other fuel system problems B | U1-Forced - Immediate | 852-CC steam units
5049 | Other fuel system problems B | Gas Turbine | Fuel; Ignition; and Combustion Systems | D1 | Forced - Immediate | 2017 | Waste Heat | WH | 852 | CC steam units | TRE | Summer | 0.81663 | 49 | 1 | 1 | 5049-Other fuel system problems B | D1-Forced - Immediate | 852-CC steam units
5049 | Other fuel system problems B | Gas Turbine | Fuel; Ignition; and Combustion Systems | D1 | Forced - Immediate | 2017 | Waste Heat | WH | 852 | CC steam units | TRE | Summer | 139.7413 | 80.62 | 1 | 1 | 5049-Other fuel system problems B | D1-Forced - Immediate | 852-CC steam units
5049 | Other fuel system problems B | Gas Turbine | Fuel; Ignition; and Combustion Systems | D1 | Forced - Immediate | 2017 | Waste Heat | WH | 852 | CC steam units | MRO | Winter | 0.342 | 1.71 | 1 | 1 | 5049-Other fuel system problems B | D1-Forced - Immediate | 852-CC steam units
5049 | Other fuel system problems B | Gas Turbine | Fuel; Ignition; and Combustion Systems | D1 | Forced - Immediate | 2017 | Waste Heat | WH | 852 | CC steam units | SERC | Winter | 107.8285 | 122.07 | 1 | 1 | 5049-Other fuel system problems B | D1-Forced - Immediate | 852-CC steam units
5049 | Other fuel system problems B | Gas Turbine | Fuel; Ignition; and Combustion Systems | D1 | Forced - Immediate | 2017 | Waste Heat | WH | 852 | CC steam units | WECC | Winter | 130.9 | 115.5 | 1 | 1 | 5049-Other fuel system problems B | D1-Forced - Immediate | 852-CC steam units
5049 | Other fuel system problems B | Gas Turbine | Fuel; Ignition; and Combustion Systems | D1 | Forced - Immediate | 2017 | Waste Heat | WH | 852 | CC steam units | RFC | Winter | 513.4516 | 128.9 | 1 | 1 | 5049-Other fuel system problems B | D1-Forced - Immediate | 852-CC steam units
5049 | Other fuel system problems B | Gas Turbine | Fuel; Ignition; and Combustion Systems | D1 | Forced - Immediate | 2017 | Waste Heat | WH | 852 | CC steam units | WECC | Winter | 1690.5 | 115 | 1 | 1 | 5049-Other fuel system problems B | D1-Forced - Immediate | 852-CC steam units
5049 | Other fuel system problems B | Gas Turbine | Fuel; Ignition; and Combustion Systems | D2 | Forced - Delayed | 2017 | Waste Heat | WH | 852 | CC steam units | RFC | Winter | 828 | 92 | 1 | 1 | 5049-Other fuel system problems B | D2-Forced - Delayed | 852-CC steam units
5049 | Other fuel system problems B | Gas Turbine | Fuel; Ignition; and Combustion Systems | D1 | Forced - Immediate | 2017 | Gas | GG | 852 | CC steam units | RFC | Winter | 183.6317 | 46.1 | 1 | 1 | 5049-Other fuel system problems B | D1-Forced - Immediate | 852-CC steam units
5049 | Other fuel system problems B | Gas Turbine | Fuel; Ignition; and Combustion Systems | D1 | Forced - Immediate | 2017 | Waste Heat | WH | 852 | CC steam units | NPCC | Off-Peak | 105.0833 | 97 | 1 | 1 | 5049-Other fuel system problems B | D1-Forced - Immediate | 852-CC steam units
5049 | Other fuel system problems B | Gas Turbine | Fuel; Ignition; and Combustion Systems | D1 | Forced - Immediate | 2017 | Waste Heat | WH | 852 | CC steam units | RFC | Off-Peak | 510.7333 | 94 | 1 | 1 | 5049-Other fuel system problems B | D1-Forced - Immediate | 852-CC steam units
5049 | Other fuel system problems B | Gas Turbine | Fuel; Ignition; and Combustion Systems | D1 | Forced - Immediate | 2017 | Waste Heat | WH | 852 | CC steam units | WECC | Summer | 31.5 | 42 | 1 | 1 | 5049-Other fuel system problems B | D1-Forced - Immediate | 852-CC steam units
5049 | Other fuel system problems B | Gas Turbine | Fuel; Ignition; and Combustion Systems | U2 | Forced - Delayed | 2017 | Waste Heat | WH | 852 | CC steam units | SERC | Summer | 540.6333 | 98 | 1 | 1 | 5049-Other fuel system problems B | U2-Forced - Delayed | 852-CC steam units
5049 | Other fuel system problems B | Gas Turbine | Fuel; Ignition; and Combustion Systems | D1 | Forced - Immediate | 2017 | Gas | GG | 852 | CC steam units | RFC | Winter | 138.3 | 46.1 | 1 | 1 | 5049-Other fuel system problems B | D1-Forced - Immediate | 852-CC steam units
5049 | Other fuel system problems B | Gas Turbine | Fuel; Ignition; and Combustion Systems | D1 | Forced - Immediate | 2017 | Waste Heat | WH | 852 | CC steam units | RFC | Off-Peak | 139.5 | 54 | 1 | 1 | 5049-Other fuel system problems B | D1-Forced - Immediate | 852-CC steam units
5049 | Other fuel system problems B | Gas Turbine | Fuel; Ignition; and Combustion Systems | D1 | Forced - Immediate | 2017 | Waste Heat | WH | 852 | CC steam units | TRE | Off-Peak | 303.75 | 135 | 1 | 1 | 5049-Other fuel system problems B | D1-Forced - Immediate | 852-CC steam units
5049 | Other fuel system problems B | Gas Turbine | Fuel; Ignition; and Combustion Systems | D1 | Forced - Immediate | 2017 | Waste Heat | WH | 852 | CC steam units | WECC | Off-Peak | 1160.25 | 105 | 1 | 1 | 5049-Other fuel system problems B | D1-Forced - Immediate | 852-CC steam units
5049 | Other fuel system problems B | Gas Turbine | Fuel; Ignition; and Combustion Systems | D1 | Forced - Immediate | 2017 | Waste Heat | WH | 852 | CC steam units | RFC | Summer | 363.3499 | 129 | 1 | 1 | 5049-Other fuel system problems B | D1-Forced - Immediate | 852-CC steam units
5049 | Other fuel system problems B | Gas Turbine | Fuel; Ignition; and Combustion Systems | D1 | Forced - Immediate | 2017 | Waste Heat | WH | 852 | CC steam units | TRE | Winter | 16.8 | 168 | 1 | 1 | 5049-Other fuel system problems B | D1-Forced - Immediate | 852-CC steam units
5049 | Other fuel system problems B | Gas Turbine | Fuel; Ignition; and Combustion Systems | D1 | Forced - Immediate | 2017 | Waste Heat | WH | 852 | CC steam units | SERC | Winter | 128.8035 | 122.67 | 1 | 1 | 5049-Other fuel system problems B | D1-Forced - Immediate | 852-CC steam units
5049 | Other fuel system problems B | Gas Turbine | Fuel; Ignition; and Combustion Systems | U1 | Forced - Immediate | 2017 | Waste Heat | WH | 852 | CC steam units | TRE | Winter | 4801.9331 | 323 | 1 | 1 | 5049-Other fuel system problems B | U1-Forced - Immediate | 852-CC steam units
5049 | Other fuel system problems B | Gas Turbine | Fuel; Ignition; and Combustion Systems | D1 | Forced - Immediate | 2017 | Gas | GG | 852 | CC steam units | RFC | Winter | 185.225 | 46.5 | 1 | 1 | 5049-Other fuel system problems B | D1-Forced - Immediate | 852-CC steam units
5049 | Other fuel system problems B | Gas Turbine | Fuel; Ignition; and Combustion Systems | D1 | Forced - Immediate | 2017 | Waste Heat | WH | 852 | CC steam units | WECC | Off-Peak | 450.9999 | 123 | 1 | 1 | 5049-Other fuel system problems B | D1-Forced - Immediate | 852-CC steam units
5049 | Other fuel system problems B | Gas Turbine | Fuel; Ignition; and Combustion Systems | D1 | Forced - Immediate | 2017 | Waste Heat | WH | 852 | CC steam units | TRE | Summer | 978.0833 | 97 | 1 | 1 | 5049-Other fuel system problems B | D1-Forced - Immediate | 852-CC steam units
5049 | Other fuel system problems B | Gas Turbine | Fuel; Ignition; and Combustion Systems | D1 | Forced - Immediate | 2017 | Waste Heat | WH | 852 | CC steam units | RFC | Winter | 386.7 | 128.9 | 1 | 1 | 5049-Other fuel system problems B | D1-Forced - Immediate | 852-CC steam units
5049 | Other fuel system problems B | Gas Turbine | Fuel; Ignition; and Combustion Systems | D1 | Forced - Immediate | 2017 | Waste Heat | WH | 852 | CC steam units | TRE | Winter | 18492.4 | 166 | 1 | 1 | 5049-Other fuel system problems B | D1-Forced - Immediate | 852-CC steam units
5049 | Other fuel system problems B | Gas Turbine | Fuel; Ignition; and Combustion Systems | U1 | Forced - Immediate | 2017 | Gas | GG | 852 | CC steam units | RFC | Summer | 423.9998 | 240 | 1 | 1 | 5049-Other fuel system problems B | U1-Forced - Immediate | 852-CC steam units
5049 | Other fuel system problems B | Gas Turbine | Fuel; Ignition; and Combustion Systems | U1 | Forced - Immediate | 2017 | Waste Heat | WH | 852 | CC steam units | TRE | Summer | 170.04 | 98.1 | 1 | 1 | 5049-Other fuel system problems B | U1-Forced - Immediate | 852-CC steam units
5049 | Other fuel system problems B | Gas Turbine | Fuel; Ignition; and Combustion Systems | D1 | Forced - Immediate | 2017 | Gas | GG | 852 | CC steam units | WECC | Off-Peak | 177.75 | 237 | 1 | 1 | 5049-Other fuel system problems B | D1-Forced - Immediate | 852-CC steam units
5049 | Other fuel system problems B | Gas Turbine | Fuel; Ignition; and Combustion Systems | D1 | Forced - Immediate | 2017 | Waste Heat | WH | 852 | CC steam units | RFC | Off-Peak | 462.3666 | 97 | 1 | 1 | 5049-Other fuel system problems B | D1-Forced - Immediate | 852-CC steam units
5049 | Other fuel system problems B | Gas Turbine | Fuel; Ignition; and Combustion Systems | D1 | Forced - Immediate | 2017 | Waste Heat | WH | 852 | CC steam units | NPCC | Off-Peak | 5700.1666 | 115 | 1 | 1 | 5049-Other fuel system problems B | D1-Forced - Immediate | 852-CC steam units
5049 | Other fuel system problems B | Gas Turbine | Fuel; Ignition; and Combustion Systems | D1 | Forced - Immediate | 2017 | Waste Heat | WH | 852 | CC steam units | TRE | Winter | 97.9999 | 168 | 1 | 1 | 5049-Other fuel system problems B | D1-Forced - Immediate | 852-CC steam units
5049 | Other fuel system problems B | Gas Turbine | Fuel; Ignition; and Combustion Systems | D1 | Forced - Immediate | 2017 | Waste Heat | WH | 852 | CC steam units | TRE | Winter | 348.6 | 166 | 1 | 1 | 5049-Other fuel system problems B | D1-Forced - Immediate | 852-CC steam units
5049 | Other fuel system problems B | Gas Turbine | Fuel; Ignition; and Combustion Systems | D2 | Forced - Delayed | 2017 | Waste Heat | WH | 852 | CC steam units | RFC | Winter | 340.7333 | 76 | 1 | 1 | 5049-Other fuel system problems B | D2-Forced - Delayed | 852-CC steam units
5049 | Other fuel system problems B | Gas Turbine | Fuel; Ignition; and Combustion Systems | D2 | Forced - Delayed | 2017 | Waste Heat | WH | 852 | CC steam units | RFC | Winter | 460 | 92 | 1 | 1 | 5049-Other fuel system problems B | D2-Forced - Delayed | 852-CC steam units
5049 | Other fuel system problems B | Gas Turbine | Fuel; Ignition; and Combustion Systems | U1 | Forced - Immediate | 2017 | Waste Heat | WH | 852 | CC steam units | TRE | Summer | 163.4999 | 98.1 | 1 | 1 | 5049-Other fuel system problems B | U1-Forced - Immediate | 852-CC steam units
5049 | Other fuel system problems B | Gas Turbine | Fuel; Ignition; and Combustion Systems | D1 | Forced - Immediate | 2017 | Gas | GG | 852 | CC steam units | TRE | Summer | 432 | 216 | 1 | 1 | 5049-Other fuel system problems B | D1-Forced - Immediate | 852-CC steam units
5049 | Other fuel system problems B | Gas Turbine | Fuel; Ignition; and Combustion Systems | D1 | Forced - Immediate | 2017 | Gas | GG | 852 | CC steam units | SERC | Winter | 462.8 | 104 | 1 | 1 | 5049-Other fuel system problems B | D1-Forced - Immediate | 852-CC steam units
5049 | Other fuel system problems B | Gas Turbine | Fuel; Ignition; and Combustion Systems | D1 | Forced - Immediate | 2017 | Gas | GG | 852 | CC steam units | NPCC | Winter | 14291.3333 | 130 | 1 | 1 | 5049-Other fuel system problems B | D1-Forced - Immediate | 852-CC steam units
5049 | Other fuel system problems B | Gas Turbine | Fuel; Ignition; and Combustion Systems | D1 | Forced - Immediate | 2017 | Waste Heat | WH | 852 | CC steam units | TRE | Off-Peak | 314.4 | 144 | 1 | 1 | 5049-Other fuel system problems B | D1-Forced - Immediate | 852-CC steam units
5049 | Other fuel system problems B | Gas Turbine | Fuel; Ignition; and Combustion Systems | D1 | Forced - Immediate | 2017 | Waste Heat | WH | 852 | CC steam units | TRE | Summer | 236.0166 | 49 | 1 | 1 | 5049-Other fuel system problems B | D1-Forced - Immediate | 852-CC steam units
5049 | Other fuel system problems B | Gas Turbine | Fuel; Ignition; and Combustion Systems | D1 | Forced - Immediate | 2017 | Waste Heat | WH | 852 | CC steam units | WECC | Summer | 686.8333 | 130 | 1 | 1 | 5049-Other fuel system problems B | D1-Forced - Immediate | 852-CC steam units
5049 | Other fuel system problems B | Gas Turbine | Fuel; Ignition; and Combustion Systems | D1 | Forced - Immediate | 2017 | Waste Heat | WH | 852 | CC steam units | SERC | Winter | 93.5869 | 122.07 | 1 | 1 | 5049-Other fuel system problems B | D1-Forced - Immediate | 852-CC steam units
5049 | Other fuel system problems B | Gas Turbine | Fuel; Ignition; and Combustion Systems | U1 | Forced - Immediate | 2017 | Gas | GG | 852 | CC steam units | MRO | Off-Peak | 27 | 180 | 1 | 1 | 5049-Other fuel system problems B | U1-Forced - Immediate | 852-CC steam units
5049 | Other fuel system problems B | Gas Turbine | Fuel; Ignition; and Combustion Systems | U1 | Forced - Immediate | 2017 | Gas | GG | 852 | CC steam units | SERC | Off-Peak | 75.8833 | 157 | 1 | 1 | 5049-Other fuel system problems B | U1-Forced - Immediate | 852-CC steam units
5049 | Other fuel system problems B | Gas Turbine | Fuel; Ignition; and Combustion Systems | U1 | Forced - Immediate | 2017 | Waste Heat | WH | 852 | CC steam units | WECC | Winter | 759.8333 | 235 | 1 | 1 | 5049-Other fuel system problems B | U1-Forced - Immediate | 852-CC steam units
5049 | Other fuel system problems B | Gas Turbine | Fuel; Ignition; and Combustion Systems | U1 | Forced - Immediate | 2017 | Gas | GG | 860 | Co-generator Block | NPCC | Off-Peak | 44.8 | 53.76 | 1 | 1 | 5049-Other fuel system problems B | U1-Forced - Immediate | 860-Co-generator Block
5049 | Other fuel system problems B | Gas Turbine | Fuel; Ignition; and Combustion Systems | U1 | Forced - Immediate | 2017 | Gas | GG | 860 | Co-generator Block | NPCC | Winter | 38.4443 | 56.26 | 1 | 1 | 5049-Other fuel system problems B | U1-Forced - Immediate | 860-Co-generator Block
5049 | Other fuel system problems B | Gas Turbine | Fuel; Ignition; and Combustion Systems | SF | Startup Failure | 2017 | Gas | GG | 860 | Co-generator Block | NPCC | Off-Peak | 58.24 | 53.76 | 1 | 1 | 5049-Other fuel system problems B | SF-Startup Failure | 860-Co-generator Block
5049 | Other fuel system problems B | Gas Turbine | Fuel; Ignition; and Combustion Systems | U1 | Forced - Immediate | 2017 | Gas | GG | 860 | Co-generator Block | SERC | Summer | 7344.5 | 185 | 1 | 1 | 5049-Other fuel system problems B | U1-Forced - Immediate | 860-Co-generator Block
5049 | Other fuel system problems B | Gas Turbine | Fuel; Ignition; and Combustion Systems | U1 | Forced - Immediate | 2017 | Gas | GG | 861 | CoG GT units | TRE | Summer | 275 | 100 | 1 | 1 | 5049-Other fuel system problems B | U1-Forced - Immediate | 861-CoG GT units
5049 | Other fuel system problems B | Gas Turbine | Fuel; Ignition; and Combustion Systems | U2 | Forced - Delayed | 2017 | Gas | GG | 861 | CoG GT units | SERC | Winter | 9888.9 | 61.2 | 1 | 1 | 5049-Other fuel system problems B | U2-Forced - Delayed | 861-CoG GT units
5049 | Other fuel system problems B | Gas Turbine | Fuel; Ignition; and Combustion Systems | U2 | Forced - Delayed | 2017 | Gas | GG | 861 | CoG GT units | SERC | Winter | 11480.1 | 61.2 | 1 | 1 | 5049-Other fuel system problems B | U2-Forced - Delayed | 861-CoG GT units
5049 | Other fuel system problems B | Gas Turbine | Fuel; Ignition; and Combustion Systems | U1 | Forced - Immediate | 2017 | Gas | GG | 861 | CoG GT units | TRE | Summer | 306.6666 | 100 | 1 | 1 | 5049-Other fuel system problems B | U1-Forced - Immediate | 861-CoG GT units
5049 | Other fuel system problems B | Gas Turbine | Fuel; Ignition; and Combustion Systems | U1 | Forced - Immediate | 2017 | Gas | GG | 861 | CoG GT units | TRE | Off-Peak | 1732.0333 | 91 | 1 | 1 | 5049-Other fuel system problems B | U1-Forced - Immediate | 861-CoG GT units
5049 | Other fuel system problems B | Gas Turbine | Fuel; Ignition; and Combustion Systems | U1 | Forced - Immediate | 2017 | Gas | GG | 861 | CoG GT units | TRE | Summer | 346.6666 | 100 | 1 | 1 | 5049-Other fuel system problems B | U1-Forced - Immediate | 861-CoG GT units
5049 | Other fuel system problems B | Gas Turbine | Fuel; Ignition; and Combustion Systems | D1 | Forced - Immediate | 2017 | Waste Heat | WH | 862 | CoG steam units | TRE | Summer | 187 | 68 | 1 | 1 | 5049-Other fuel system problems B | D1-Forced - Immediate | 862-CoG steam units
5049 | Other fuel system problems B | Gas Turbine | Fuel; Ignition; and Combustion Systems | D1 | Forced - Immediate | 2017 | Waste Heat | WH | 862 | CoG steam units | TRE | Summer | 398.6666 | 130 | 1 | 1 | 5049-Other fuel system problems B | D1-Forced - Immediate | 862-CoG steam units
5049 | Other fuel system problems B | Gas Turbine | Fuel; Ignition; and Combustion Systems | D1 | Forced - Immediate | 2017 | Waste Heat | WH | 862 | CoG steam units | TRE | Summer | 450.6666 | 130 | 1 | 1 | 5049-Other fuel system problems B | D1-Forced - Immediate | 862-CoG steam units
5049 | Other fuel system problems B | Gas Turbine | Fuel; Ignition; and Combustion Systems | D1 | Forced - Immediate | 2017 | Waste Heat | WH | 862 | CoG steam units | TRE | Off-Peak | 1732.0333 | 91 | 1 | 1 | 5049-Other fuel system problems B | D1-Forced - Immediate | 862-CoG steam units
5050 | Ignition system A | Gas Turbine | Fuel; Ignition; and Combustion Systems | D1 | Forced - Immediate | 2017 | Gas | GG | 300 | Gas Turbine/Jet Engine (Simple Cycle Operation) | WECC | Summer | 279.1667 | 50 | 1 | 1 | 5050-Ignition system A | D1-Forced - Immediate | 300-Gas Turbine/Jet Engine (Simple Cycle Operation)
5050 | Ignition system A | Gas Turbine | Fuel; Ignition; and Combustion Systems | SF | Startup Failure | 2017 | Gas | GG | 300 | Gas Turbine/Jet Engine (Simple Cycle Operation) | NPCC | Off-Peak | 4.18 | 62.7 | 1 | 1 | 5050-Ignition system A | SF-Startup Failure | 300-Gas Turbine/Jet Engine (Simple Cycle Operation)
5050 | Ignition system A | Gas Turbine | Fuel; Ignition; and Combustion Systems | SF | Startup Failure | 2017 | Gas | GG | 300 | Gas Turbine/Jet Engine (Simple Cycle Operation) | WECC | Summer | 8.1666 | 70 | 1 | 1 | 5050-Ignition system A | SF-Startup Failure | 300-Gas Turbine/Jet Engine (Simple Cycle Operation)
5050 | Ignition system A | Gas Turbine | Fuel; Ignition; and Combustion Systems | SF | Startup Failure | 2017 | Gas | GG | 300 | Gas Turbine/Jet Engine (Simple Cycle Operation) | SERC | Summer | 41.75 | 167 | 1 | 2 | 5050-Ignition system A | SF-Startup Failure | 300-Gas Turbine/Jet Engine (Simple Cycle Operation)
5050 | Ignition system A | Gas Turbine | Fuel; Ignition; and Combustion Systems | SF | Startup Failure | 2017 | Gas | GG | 300 | Gas Turbine/Jet Engine (Simple Cycle Operation) | RFC | Summer | 105.2333 | 77 | 1 | 1 | 5050-Ignition system A | SF-Startup Failure | 300-Gas Turbine/Jet Engine (Simple Cycle Operation)
5050 | Ignition system A | Gas Turbine | Fuel; Ignition; and Combustion Systems | SF | Startup Failure | 2017 | Gas | GG | 300 | Gas Turbine/Jet Engine (Simple Cycle Operation) | TRE | Summer | 976 | 80 | 1 | 1 | 5050-Ignition system A | SF-Startup Failure | 300-Gas Turbine/Jet Engine (Simple Cycle Operation)
5050 | Ignition system A | Gas Turbine | Fuel; Ignition; and Combustion Systems | SF | Startup Failure | 2017 | Gas | GG | 300 | Gas Turbine/Jet Engine (Simple Cycle Operation) | RFC | Summer | 1977.525 | 79.9 | 1 | 1 | 5050-Ignition system A | SF-Startup Failure | 300-Gas Turbine/Jet Engine (Simple Cycle Operation)
5050 | Ignition system A | Gas Turbine | Fuel; Ignition; and Combustion Systems | SF | Startup Failure | 2017 | Gas | GG | 300 | Gas Turbine/Jet Engine (Simple Cycle Operation) | SERC | Winter | 56.35 | 161 | 1 | 1 | 5050-Ignition system A | SF-Startup Failure | 300-Gas Turbine/Jet Engine (Simple Cycle Operation)
5050 | Ignition system A | Gas Turbine | Fuel; Ignition; and Combustion Systems | SF | Startup Failure | 2017 | Gas | GG | 300 | Gas Turbine/Jet Engine (Simple Cycle Operation) | SERC | Winter | 732.78 | 159.3 | 1 | 1 | 5050-Ignition system A | SF-Startup Failure | 300-Gas Turbine/Jet Engine (Simple Cycle Operation)
5050 | Ignition system A | Gas Turbine | Fuel; Ignition; and Combustion Systems | SF | Startup Failure | 2017 | Gas | GG | 300 | Gas Turbine/Jet Engine (Simple Cycle Operation) | WECC | Winter | 4154.6666 | 76 | 1 | 1 | 5050-Ignition system A | SF-Startup Failure | 300-Gas Turbine/Jet Engine (Simple Cycle Operation)
5050 | Ignition system A | Gas Turbine | Fuel; Ignition; and Combustion Systems | U1 | Forced - Immediate | 2017 | Gas | GG | 300 | Gas Turbine/Jet Engine (Simple Cycle Operation) | SERC | Summer | 29.445 | 15.1 | 1 | 1 | 5050-Ignition system A | U1-Forced - Immediate | 300-Gas Turbine/Jet Engine (Simple Cycle Operation)
5050 | Ignition system A | Gas Turbine | Fuel; Ignition; and Combustion Systems | U1 | Forced - Immediate | 2017 | Gas | GG | 300 | Gas Turbine/Jet Engine (Simple Cycle Operation) | MRO | Summer | 82.5 | 50 | 1 | 1 | 5050-Ignition system A | U1-Forced - Immediate | 300-Gas Turbine/Jet Engine (Simple Cycle Operation)
5050 | Ignition system A | Gas Turbine | Fuel; Ignition; and Combustion Systems | U1 | Forced - Immediate | 2017 | Gas | GG | 300 | Gas Turbine/Jet Engine (Simple Cycle Operation) | SERC | Summer | 621.6166 | 151 | 1 | 1 | 5050-Ignition system A | U1-Forced - Immediate | 300-Gas Turbine/Jet Engine (Simple Cycle Operation)
5050 | Ignition system A | Gas Turbine | Fuel; Ignition; and Combustion Systems | U1 | Forced - Immediate | 2017 | Oil | DI | 300 | Gas Turbine/Jet Engine (Simple Cycle Operation) | MRO | Off-Peak | 3556 | 60 | 1 | 1 | 5050-Ignition system A | U1-Forced - Immediate | 300-Gas Turbine/Jet Engine (Simple Cycle Operation)
5050 | Ignition system A | Gas Turbine | Fuel; Ignition; and Combustion Systems | SF | Startup Failure | 2017 | Gas | GG | 300 | Gas Turbine/Jet Engine (Simple Cycle Operation) | RFC | Off-Peak | 47.4 | 79 | 1 | 1 | 5050-Ignition system A | SF-Startup Failure | 300-Gas Turbine/Jet Engine (Simple Cycle Operation)
5050 | Ignition system A | Gas Turbine | Fuel; Ignition; and Combustion Systems | SF | Startup Failure | 2017 | Gas | GG | 300 | Gas Turbine/Jet Engine (Simple Cycle Operation) | WECC | Off-Peak | 201.6333 | 46 | 1 | 1 | 5050-Ignition system A | SF-Startup Failure | 300-Gas Turbine/Jet Engine (Simple Cycle Operation)
5050 | Ignition system A | Gas Turbine | Fuel; Ignition; and Combustion Systems | SF | Startup Failure | 2017 | Gas | GG | 300 | Gas Turbine/Jet Engine (Simple Cycle Operation) | SERC | Off-Peak | 420.7599 | 160.8 | 1 | 1 | 5050-Ignition system A | SF-Startup Failure | 300-Gas Turbine/Jet Engine (Simple Cycle Operation)
5050 | Ignition system A | Gas Turbine | Fuel; Ignition; and Combustion Systems | SF | Startup Failure | 2017 | Gas | GG | 300 | Gas Turbine/Jet Engine (Simple Cycle Operation) | SERC | Off-Peak | 621 | 172.5 | 1 | 1 | 5050-Ignition system A | SF-Startup Failure | 300-Gas Turbine/Jet Engine (Simple Cycle Operation)
5050 | Ignition system A | Gas Turbine | Fuel; Ignition; and Combustion Systems | SF | Startup Failure | 2017 | Gas | GG | 300 | Gas Turbine/Jet Engine (Simple Cycle Operation) | MRO | Summer | 53.2667 | 47 | 1 | 1 | 5050-Ignition system A | SF-Startup Failure | 300-Gas Turbine/Jet Engine (Simple Cycle Operation)
5050 | Ignition system A | Gas Turbine | Fuel; Ignition; and Combustion Systems | SF | Startup Failure | 2017 | Gas | GG | 300 | Gas Turbine/Jet Engine (Simple Cycle Operation) | SERC | Winter | 496.4166 | 161 | 1 | 1 | 5050-Ignition system A | SF-Startup Failure | 300-Gas Turbine/Jet Engine (Simple Cycle Operation)
5050 | Ignition system A | Gas Turbine | Fuel; Ignition; and Combustion Systems | SF | Startup Failure | 2017 | Oil | DI | 300 | Gas Turbine/Jet Engine (Simple Cycle Operation) | WECC | Summer | 205 | 50 | 1 | 1 | 5050-Ignition system A | SF-Startup Failure | 300-Gas Turbine/Jet Engine (Simple Cycle Operation)
5050 | Ignition system A | Gas Turbine | Fuel; Ignition; and Combustion Systems | U1 | Forced - Immediate | 2017 | Gas | GG | 300 | Gas Turbine/Jet Engine (Simple Cycle Operation) | WECC | Off-Peak | 20.1666 | 55 | 1 | 1 | 5050-Ignition system A | U1-Forced - Immediate | 300-Gas Turbine/Jet Engine (Simple Cycle Operation)
5050 | Ignition system A | Gas Turbine | Fuel; Ignition; and Combustion Systems | U1 | Forced - Immediate | 2017 | Gas | GG | 300 | Gas Turbine/Jet Engine (Simple Cycle Operation) | WECC | Off-Peak | 997.3333 | 55 | 1 | 1 | 5050-Ignition system A | U1-Forced - Immediate | 300-Gas Turbine/Jet Engine (Simple Cycle Operation)
5050 | Ignition system A | Gas Turbine | Fuel; Ignition; and Combustion Systems | U1 | Forced - Immediate | 2017 | Gas | GG | 300 | Gas Turbine/Jet Engine (Simple Cycle Operation) | NPCC | Summer | 44.6667 | 20 | 1 | 1 | 5050-Ignition system A | U1-Forced - Immediate | 300-Gas Turbine/Jet Engine (Simple Cycle Operation)
5050 | Ignition system A | Gas Turbine | Fuel; Ignition; and Combustion Systems | U1 | Forced - Immediate | 2017 | Gas | GG | 300 | Gas Turbine/Jet Engine (Simple Cycle Operation) | WECC | Summer | 131.35 | 71 | 1 | 1 | 5050-Ignition system A | U1-Forced - Immediate | 300-Gas Turbine/Jet Engine (Simple Cycle Operation)
5050 | Ignition system A | Gas Turbine | Fuel; Ignition; and Combustion Systems | U1 | Forced - Immediate | 2017 | Gas | GG | 300 | Gas Turbine/Jet Engine (Simple Cycle Operation) | SERC | Summer | 407.7 | 15.1 | 1 | 1 | 5050-Ignition system A | U1-Forced - Immediate | 300-Gas Turbine/Jet Engine (Simple Cycle Operation)
5050 | Ignition system A | Gas Turbine | Fuel; Ignition; and Combustion Systems | U1 | Forced - Immediate | 2017 | Gas | GG | 300 | Gas Turbine/Jet Engine (Simple Cycle Operation) | SERC | Winter | 185.15 | 161 | 1 | 1 | 5050-Ignition system A | U1-Forced - Immediate | 300-Gas Turbine/Jet Engine (Simple Cycle Operation)
5050 | Ignition system A | Gas Turbine | Fuel; Ignition; and Combustion Systems | U1 | Forced - Immediate | 2017 | Gas | GG | 300 | Gas Turbine/Jet Engine (Simple Cycle Operation) | SERC | Winter | 53834.1 | 62.2 | 1 | 1 | 5050-Ignition system A | U1-Forced - Immediate | 300-Gas Turbine/Jet Engine (Simple Cycle Operation)
5050 | Ignition system A | Gas Turbine | Fuel; Ignition; and Combustion Systems | SF | Startup Failure | 2017 | Gas | GG | 300 | Gas Turbine/Jet Engine (Simple Cycle Operation) | WECC | Off-Peak | 0.80163 | 48.1 | 2 | 3 | 5050-Ignition system A | SF-Startup Failure | 300-Gas Turbine/Jet Engine (Simple Cycle Operation)
5050 | Ignition system A | Gas Turbine | Fuel; Ignition; and Combustion Systems | SF | Startup Failure | 2017 | Gas | GG | 300 | Gas Turbine/Jet Engine (Simple Cycle Operation) | SERC | Off-Peak | 61.9666 | 169 | 1 | 1 | 5050-Ignition system A | SF-Startup Failure | 300-Gas Turbine/Jet Engine (Simple Cycle Operation)
5050 | Ignition system A | Gas Turbine | Fuel; Ignition; and Combustion Systems | SF | Startup Failure | 2017 | Gas | GG | 300 | Gas Turbine/Jet Engine (Simple Cycle Operation) | TRE | Off-Peak | 185.3333 | 80 | 1 | 1 | 5050-Ignition system A | SF-Startup Failure | 300-Gas Turbine/Jet Engine (Simple Cycle Operation)
5050 | Ignition system A | Gas Turbine | Fuel; Ignition; and Combustion Systems | SF | Startup Failure | 2017 | Gas | GG | 300 | Gas Turbine/Jet Engine (Simple Cycle Operation) | SERC | Off-Peak | 291.8833 | 83 | 1 | 1 | 5050-Ignition system A | SF-Startup Failure | 300-Gas Turbine/Jet Engine (Simple Cycle Operation)
5050 | Ignition system A | Gas Turbine | Fuel; Ignition; and Combustion Systems | SF | Startup Failure | 2017 | Gas | GG | 300 | Gas Turbine/Jet Engine (Simple Cycle Operation) | WECC | Off-Peak | 573.7066 | 99.2 | 1 | 1 | 5050-Ignition system A | SF-Startup Failure | 300-Gas Turbine/Jet Engine (Simple Cycle Operation)
5050 | Ignition system A | Gas Turbine | Fuel; Ignition; and Combustion Systems | SF | Startup Failure | 2017 | Gas | GG | 300 | Gas Turbine/Jet Engine (Simple Cycle Operation) | SERC | Off-Peak | 635.1 | 87 | 1 | 1 | 5050-Ignition system A | SF-Startup Failure | 300-Gas Turbine/Jet Engine (Simple Cycle Operation)
5050 | Ignition system A | Gas Turbine | Fuel; Ignition; and Combustion Systems | SF | Startup Failure | 2017 | Gas | GG | 300 | Gas Turbine/Jet Engine (Simple Cycle Operation) | NPCC | Summer | 1.6633 | 49.9 | 1 | 1 | 5050-Ignition system A | SF-Startup Failure | 300-Gas Turbine/Jet Engine (Simple Cycle Operation)
5050 | Ignition system A | Gas Turbine | Fuel; Ignition; and Combustion Systems | SF | Startup Failure | 2017 | Gas | GG | 300 | Gas Turbine/Jet Engine (Simple Cycle Operation) | SERC | Summer | 50.3499 | 159 | 1 | 1 | 5050-Ignition system A | SF-Startup Failure | 300-Gas Turbine/Jet Engine (Simple Cycle Operation)
5050 | Ignition system A | Gas Turbine | Fuel; Ignition; and Combustion Systems | SF | Startup Failure | 2017 | Gas | GG | 300 | Gas Turbine/Jet Engine (Simple Cycle Operation) | NPCC | Summer | 83.25 | 45 | 1 | 1 | 5050-Ignition system A | SF-Startup Failure | 300-Gas Turbine/Jet Engine (Simple Cycle Operation)
5050 | Ignition system A | Gas Turbine | Fuel; Ignition; and Combustion Systems | SF | Startup Failure | 2017 | Gas | GG | 300 | Gas Turbine/Jet Engine (Simple Cycle Operation) | RFC | Summer | 114 | 152 | 1 | 1 | 5050-Ignition system A | SF-Startup Failure | 300-Gas Turbine/Jet Engine (Simple Cycle Operation)
5050 | Ignition system A | Gas Turbine | Fuel; Ignition; and Combustion Systems | SF | Startup Failure | 2017 | Gas | GG | 300 | Gas Turbine/Jet Engine (Simple Cycle Operation) | WECC | Summer | 175 | 70 | 1 | 1 | 5050-Ignition system A | SF-Startup Failure | 300-Gas Turbine/Jet Engine (Simple Cycle Operation)
5050 | Ignition system A | Gas Turbine | Fuel; Ignition; and Combustion Systems | SF | Startup Failure | 2017 | Gas | GG | 300 | Gas Turbine/Jet Engine (Simple Cycle Operation) | SERC | Summer | 3626 | 37 | 1 | 1 | 5050-Ignition system A | SF-Startup Failure | 300-Gas Turbine/Jet Engine (Simple Cycle Operation)
5050 | Ignition system A | Gas Turbine | Fuel; Ignition; and Combustion Systems | SF | Startup Failure | 2017 | Gas | GG | 300 | Gas Turbine/Jet Engine (Simple Cycle Operation) | WECC | Winter | 6150.8333 | 55 | 1 | 1 | 5050-Ignition system A | SF-Startup Failure | 300-Gas Turbine/Jet Engine (Simple Cycle Operation)
5050 | Ignition system A | Gas Turbine | Fuel; Ignition; and Combustion Systems | SF | Startup Failure | 2017 | Oil | DI | 300 | Gas Turbine/Jet Engine (Simple Cycle Operation) | NPCC | Off-Peak | 18.98 | 21.9 | 1 | 1 | 5050-Ignition system A | SF-Startup Failure | 300-Gas Turbine/Jet Engine (Simple Cycle Operation)
5050 | Ignition system A | Gas Turbine | Fuel; Ignition; and Combustion Systems | SF | Startup Failure | 2017 | Oil | DI | 300 | Gas Turbine/Jet Engine (Simple Cycle Operation) | SERC | Off-Peak | 156.6833 | 79 | 1 | 1 | 5050-Ignition system A | SF-Startup Failure | 300-Gas Turbine/Jet Engine (Simple Cycle Operation)
5050 | Ignition system A | Gas Turbine | Fuel; Ignition; and Combustion Systems | U1 | Forced - Immediate | 2017 | Gas | GG | 300 | Gas Turbine/Jet Engine (Simple Cycle Operation) | NPCC | Off-Peak | 15.75 | 45 | 1 | 1 | 5050-Ignition system A | U1-Forced - Immediate | 300-Gas Turbine/Jet Engine (Simple Cycle Operation)
5050 | Ignition system A | Gas Turbine | Fuel; Ignition; and Combustion Systems | U1 | Forced - Immediate | 2017 | Gas | GG | 300 | Gas Turbine/Jet Engine (Simple Cycle Operation) | MRO | Off-Peak | 2235.75 | 55 | 1 | 1 | 5050-Ignition system A | U1-Forced - Immediate | 300-Gas Turbine/Jet Engine (Simple Cycle Operation)
5050 | Ignition system A | Gas Turbine | Fuel; Ignition; and Combustion Systems | SF | Startup Failure | 2017 | Gas | GG | 300 | Gas Turbine/Jet Engine (Simple Cycle Operation) | WECC | Off-Peak | 1.6033 | 48.1 | 1 | 1 | 5050-Ignition system A | SF-Startup Failure | 300-Gas Turbine/Jet Engine (Simple Cycle Operation)
5050 | Ignition system A | Gas Turbine | Fuel; Ignition; and Combustion Systems | SF | Startup Failure | 2017 | Gas | GG | 300 | Gas Turbine/Jet Engine (Simple Cycle Operation) | RFC | Off-Peak | 23.4933 | 88.1 | 1 | 1 | 5050-Ignition system A | SF-Startup Failure | 300-Gas Turbine/Jet Engine (Simple Cycle Operation)
5050 | Ignition system A | Gas Turbine | Fuel; Ignition; and Combustion Systems | SF | Startup Failure | 2017 | Gas | GG | 300 | Gas Turbine/Jet Engine (Simple Cycle Operation) | WECC | Off-Peak | 28.3666 | 46 | 1 | 1 | 5050-Ignition system A | SF-Startup Failure | 300-Gas Turbine/Jet Engine (Simple Cycle Operation)
5050 | Ignition system A | Gas Turbine | Fuel; Ignition; and Combustion Systems | SF | Startup Failure | 2017 | Gas | GG | 300 | Gas Turbine/Jet Engine (Simple Cycle Operation) | MRO | Off-Peak | 70.15 | 61 | 1 | 1 | 5050-Ignition system A | SF-Startup Failure | 300-Gas Turbine/Jet Engine (Simple Cycle Operation)
5050 | Ignition system A | Gas Turbine | Fuel; Ignition; and Combustion Systems | SF | Startup Failure | 2017 | Gas | GG | 300 | Gas Turbine/Jet Engine (Simple Cycle Operation) | RFC | Summer | 52.6166 | 77 | 1 | 1 | 5050-Ignition system A | SF-Startup Failure | 300-Gas Turbine/Jet Engine (Simple Cycle Operation)
5050 | Ignition system A | Gas Turbine | Fuel; Ignition; and Combustion Systems | SF | Startup Failure | 2017 | Gas | GG | 300 | Gas Turbine/Jet Engine (Simple Cycle Operation) | RFC | Summer | 93.225 | 169.5 | 1 | 1 | 5050-Ignition system A | SF-Startup Failure | 300-Gas Turbine/Jet Engine (Simple Cycle Operation)
5050 | Ignition system A | Gas Turbine | Fuel; Ignition; and Combustion Systems | SF | Startup Failure | 2017 | Gas | GG | 300 | Gas Turbine/Jet Engine (Simple Cycle Operation) | SERC | Summer | 556.9666 | 154 | 1 | 1 | 5050-Ignition system A | SF-Startup Failure | 300-Gas Turbine/Jet Engine (Simple Cycle Operation)
5050 | Ignition system A | Gas Turbine | Fuel; Ignition; and Combustion Systems | SF | Startup Failure | 2017 | Gas | GG | 300 | Gas Turbine/Jet Engine (Simple Cycle Operation) | WECC | Winter | 248.4 | 103.5 | 1 | 1 | 5050-Ignition system A | SF-Startup Failure | 300-Gas Turbine/Jet Engine (Simple Cycle Operation)
5050 | Ignition system A | Gas Turbine | Fuel; Ignition; and Combustion Systems | SF | Startup Failure | 2017 | Oil | DI | 300 | Gas Turbine/Jet Engine (Simple Cycle Operation) | NPCC | Off-Peak | 202.21 | 21.9 | 1 | 1 | 5050-Ignition system A | SF-Startup Failure | 300-Gas Turbine/Jet Engine (Simple Cycle Operation)
5050 | Ignition system A | Gas Turbine | Fuel; Ignition; and Combustion Systems | SF | Startup Failure | 2017 | Oil | DI | 300 | Gas Turbine/Jet Engine (Simple Cycle Operation) | SERC | Off-Peak | 354.7333 | 17 | 1 | 1 | 5050-Ignition system A | SF-Startup Failure | 300-Gas Turbine/Jet Engine (Simple Cycle Operation)
5050 | Ignition system A | Gas Turbine | Fuel; Ignition; and Combustion Systems | U1 | Forced - Immediate | 2017 | Gas | GG | 300 | Gas Turbine/Jet Engine (Simple Cycle Operation) | NPCC | Off-Peak | 13.5 | 45 | 1 | 1 | 5050-Ignition system A | U1-Forced - Immediate | 300-Gas Turbine/Jet Engine (Simple Cycle Operation)
5050 | Ignition system A | Gas Turbine | Fuel; Ignition; and Combustion Systems | U1 | Forced - Immediate | 2017 | Gas | GG | 300 | Gas Turbine/Jet Engine (Simple Cycle Operation) | MRO | Off-Peak | 59.6266 | 83.2 | 1 | 1 | 5050-Ignition system A | U1-Forced - Immediate | 300-Gas Turbine/Jet Engine (Simple Cycle Operation)
5050 | Ignition system A | Gas Turbine | Fuel; Ignition; and Combustion Systems | U1 | Forced - Immediate | 2017 | Gas | GG | 300 | Gas Turbine/Jet Engine (Simple Cycle Operation) | WECC | Off-Peak | 18021.6666 | 55 | 1 | 1 | 5050-Ignition system A | U1-Forced - Immediate | 300-Gas Turbine/Jet Engine (Simple Cycle Operation)
5050 | Ignition system A | Gas Turbine | Fuel; Ignition; and Combustion Systems | U1 | Forced - Immediate | 2017 | Gas | GG | 300 | Gas Turbine/Jet Engine (Simple Cycle Operation) | RFC | Summer | 629.65 | 147 | 1 | 1 | 5050-Ignition system A | U1-Forced - Immediate | 300-Gas Turbine/Jet Engine (Simple Cycle Operation)
5050 | Ignition system A | Gas Turbine | Fuel; Ignition; and Combustion Systems | U1 | Forced - Immediate | 2017 | Gas | GG | 300 | Gas Turbine/Jet Engine (Simple Cycle Operation) | RFC | Winter | 550.375 | 55.5 | 1 | 1 | 5050-Ignition system A | U1-Forced - Immediate | 300-Gas Turbine/Jet Engine (Simple Cycle Operation)
5050 | Ignition system A | Gas Turbine | Fuel; Ignition; and Combustion Systems | U1 | Forced - Immediate | 2017 | Oil | DI | 300 | Gas Turbine/Jet Engine (Simple Cycle Operation) | RFC | Winter | 1308.15 | 51 | 1 | 1 | 5050-Ignition system A | U1-Forced - Immediate | 300-Gas Turbine/Jet Engine (Simple Cycle Operation)
5050 | Ignition system A | Gas Turbine | Fuel; Ignition; and Combustion Systems | SF | Startup Failure | 2017 | Gas | GG | 300 | Gas Turbine/Jet Engine (Simple Cycle Operation) | WECC | Off-Peak | 10.4216 | 48.1 | 1 | 1 | 5050-Ignition system A | SF-Startup Failure | 300-Gas Turbine/Jet Engine (Simple Cycle Operation)
5050 | Ignition system A | Gas Turbine | Fuel; Ignition; and Combustion Systems | SF | Startup Failure | 2017 | Gas | GG | 300 | Gas Turbine/Jet Engine (Simple Cycle Operation) | SERC | Off-Peak | 339.2499 | 172.5 | 1 | 1 | 5050-Ignition system A | SF-Startup Failure | 300-Gas Turbine/Jet Engine (Simple Cycle Operation)
5050 | Ignition system A | Gas Turbine | Fuel; Ignition; and Combustion Systems | SF | Startup Failure | 2017 | Gas | GG | 300 | Gas Turbine/Jet Engine (Simple Cycle Operation) | SERC | Summer | 19.8333 | 70 | 1 | 1 | 5050-Ignition system A | SF-Startup Failure | 300-Gas Turbine/Jet Engine (Simple Cycle Operation)
5050 | Ignition system A | Gas Turbine | Fuel; Ignition; and Combustion Systems | SF | Startup Failure | 2017 | Gas | GG | 300 | Gas Turbine/Jet Engine (Simple Cycle Operation) | SERC | Summer | 20.7666 | 89 | 1 | 1 | 5050-Ignition system A | SF-Startup Failure | 300-Gas Turbine/Jet Engine (Simple Cycle Operation)
5050 | Ignition system A | Gas Turbine | Fuel; Ignition; and Combustion Systems | SF | Startup Failure | 2017 | Gas | GG | 300 | Gas Turbine/Jet Engine (Simple Cycle Operation) | TRE | Summer | 72 | 80 | 1 | 1 | 5050-Ignition system A | SF-Startup Failure | 300-Gas Turbine/Jet Engine (Simple Cycle Operation)
5050 | Ignition system A | Gas Turbine | Fuel; Ignition; and Combustion Systems | SF | Startup Failure | 2017 | Gas | GG | 300 | Gas Turbine/Jet Engine (Simple Cycle Operation) | RFC | Summer | 88.7833 | 76.1 | 1 | 1 | 5050-Ignition system A | SF-Startup Failure | 300-Gas Turbine/Jet Engine (Simple Cycle Operation)
5050 | Ignition system A | Gas Turbine | Fuel; Ignition; and Combustion Systems | SF | Startup Failure | 2017 | Gas | GG | 300 | Gas Turbine/Jet Engine (Simple Cycle Operation) | TRE | Winter | 65.3333 | 80 | 1 | 1 | 5050-Ignition system A | SF-Startup Failure | 300-Gas Turbine/Jet Engine (Simple Cycle Operation)
5050 | Ignition system A | Gas Turbine | Fuel; Ignition; and Combustion Systems | SF | Startup Failure | 2017 | Oil | DI | 300 | Gas Turbine/Jet Engine (Simple Cycle Operation) | MRO | Winter | 32.8 | 65.6 | 1 | 1 | 5050-Ignition system A | SF-Startup Failure | 300-Gas Turbine/Jet Engine (Simple Cycle Operation)
5050 | Ignition system A | Gas Turbine | Fuel; Ignition; and Combustion Systems | SF | Startup Failure | 2017 | Oil | DI | 300 | Gas Turbine/Jet Engine (Simple Cycle Operation) | NPCC | Winter | 107.67 | 22.2 | 1 | 1 | 5050-Ignition system A | SF-Startup Failure | 300-Gas Turbine/Jet Engine (Simple Cycle Operation)
5050 | Ignition system A | Gas Turbine | Fuel; Ignition; and Combustion Systems | U1 | Forced - Immediate | 2017 | Gas | GG | 300 | Gas Turbine/Jet Engine (Simple Cycle Operation) | RFC | Off-Peak | 425 | 170 | 1 | 1 | 5050-Ignition system A | U1-Forced - Immediate | 300-Gas Turbine/Jet Engine (Simple Cycle Operation)
5050 | Ignition system A | Gas Turbine | Fuel; Ignition; and Combustion Systems | U1 | Forced - Immediate | 2017 | Gas | GG | 300 | Gas Turbine/Jet Engine (Simple Cycle Operation) | SERC | Summer | 408.8333 | 110 | 1 | 1 | 5050-Ignition system A | U1-Forced - Immediate | 300-Gas Turbine/Jet Engine (Simple Cycle Operation)
5050 | Ignition system A | Gas Turbine | Fuel; Ignition; and Combustion Systems | D1 | Forced - Immediate | 2017 | Gas | GG | 300 | Gas Turbine/Jet Engine (Simple Cycle Operation) | MRO | Off-Peak | 23.3333 | 25 | 1 | 1 | 5050-Ignition system A | D1-Forced - Immediate | 300-Gas Turbine/Jet Engine (Simple Cycle Operation)
5050 | Ignition system A | Gas Turbine | Fuel; Ignition; and Combustion Systems | D1 | Forced - Immediate | 2017 | Gas | GG | 300 | Gas Turbine/Jet Engine (Simple Cycle Operation) | RFC | Summer | 12.0833 | 25 | 1 | 1 | 5050-Ignition system A | D1-Forced - Immediate | 300-Gas Turbine/Jet Engine (Simple Cycle Operation)
5050 | Ignition system A | Gas Turbine | Fuel; Ignition; and Combustion Systems | D1 | Forced - Immediate | 2017 | Oil | KE | 300 | Gas Turbine/Jet Engine (Simple Cycle Operation) | NPCC | Summer | 21.52 | 26.9 | 1 | 1 | 5050-Ignition system A | D1-Forced - Immediate | 300-Gas Turbine/Jet Engine (Simple Cycle Operation)
5050 | Ignition system A | Gas Turbine | Fuel; Ignition; and Combustion Systems | SF | Startup Failure | 2017 | Gas | GG | 300 | Gas Turbine/Jet Engine (Simple Cycle Operation) | SERC | Off-Peak | 6.05 | 121 | 1 | 1 | 5050-Ignition system A | SF-Startup Failure | 300-Gas Turbine/Jet Engine (Simple Cycle Operation)
5050 | Ignition system A | Gas Turbine | Fuel; Ignition; and Combustion Systems | SF | Startup Failure | 2017 | Gas | GG | 300 | Gas Turbine/Jet Engine (Simple Cycle Operation) | RFC | Off-Peak | 67.3666 | 94 | 1 | 1 | 5050-Ignition system A | SF-Startup Failure | 300-Gas Turbine/Jet Engine (Simple Cycle Operation)
5050 | Ignition system A | Gas Turbine | Fuel; Ignition; and Combustion Systems | SF | Startup Failure | 2017 | Gas | GG | 300 | Gas Turbine/Jet Engine (Simple Cycle Operation) | SERC | Off-Peak | 90.75 | 121 | 1 | 1 | 5050-Ignition system A | SF-Startup Failure | 300-Gas Turbine/Jet Engine (Simple Cycle Operation)
5050 | Ignition system A | Gas Turbine | Fuel; Ignition; and Combustion Systems | SF | Startup Failure | 2017 | Gas | GG | 300 | Gas Turbine/Jet Engine (Simple Cycle Operation) | SERC | Off-Peak | 308.1999 | 160.8 | 1 | 1 | 5050-Ignition system A | SF-Startup Failure | 300-Gas Turbine/Jet Engine (Simple Cycle Operation)
5050 | Ignition system A | Gas Turbine | Fuel; Ignition; and Combustion Systems | SF | Startup Failure | 2017 | Gas | GG | 300 | Gas Turbine/Jet Engine (Simple Cycle Operation) | RFC | Off-Peak | 791.04 | 247.2 | 1 | 1 | 5050-Ignition system A | SF-Startup Failure | 300-Gas Turbine/Jet Engine (Simple Cycle Operation)
5050 | Ignition system A | Gas Turbine | Fuel; Ignition; and Combustion Systems | SF | Startup Failure | 2017 | Gas | GG | 300 | Gas Turbine/Jet Engine (Simple Cycle Operation) | RFC | Summer | 49.465 | 76.1 | 1 | 1 | 5050-Ignition system A | SF-Startup Failure | 300-Gas Turbine/Jet Engine (Simple Cycle Operation)
5050 | Ignition system A | Gas Turbine | Fuel; Ignition; and Combustion Systems | SF | Startup Failure | 2017 | Gas | GG | 300 | Gas Turbine/Jet Engine (Simple Cycle Operation) | MRO | Summer | 83.5833 | 85 | 1 | 1 | 5050-Ignition system A | SF-Startup Failure | 300-Gas Turbine/Jet Engine (Simple Cycle Operation)
5050 | Ignition system A | Gas Turbine | Fuel; Ignition; and Combustion Systems | SF | Startup Failure | 2017 | Gas | GG | 300 | Gas Turbine/Jet Engine (Simple Cycle Operation) | SERC | Summer | 270.8333 | 130 | 1 | 1 | 5050-Ignition system A | SF-Startup Failure | 300-Gas Turbine/Jet Engine (Simple Cycle Operation)
5050 | Ignition system A | Gas Turbine | Fuel; Ignition; and Combustion Systems | SF | Startup Failure | 2017 | Gas | GG | 300 | Gas Turbine/Jet Engine (Simple Cycle Operation) | WECC | Summer | 436 | 48 | 1 | 1 | 5050-Ignition system A | SF-Startup Failure | 300-Gas Turbine/Jet Engine (Simple Cycle Operation)
5050 | Ignition system A | Gas Turbine | Fuel; Ignition; and Combustion Systems | SF | Startup Failure | 2017 | Oil | DI | 300 | Gas Turbine/Jet Engine (Simple Cycle Operation) | NPCC | Off-Peak | 126.1167 | 47 | 1 | 1 | 5050-Ignition system A | SF-Startup Failure | 300-Gas Turbine/Jet Engine (Simple Cycle Operation)
5050 | Ignition system A | Gas Turbine | Fuel; Ignition; and Combustion Systems | SF | Startup Failure | 2017 | Oil | DI | 300 | Gas Turbine/Jet Engine (Simple Cycle Operation) | MRO | Off-Peak | 156 | 60 | 1 | 1 | 5050-Ignition system A | SF-Startup Failure | 300-Gas Turbine/Jet Engine (Simple Cycle Operation)
5050 | Ignition system A | Gas Turbine | Fuel; Ignition; and Combustion Systems | U1 | Forced - Immediate | 2017 | Gas | GG | 300 | Gas Turbine/Jet Engine (Simple Cycle Operation) | NPCC | Off-Peak | 23.25 | 45 | 1 | 1 | 5050-Ignition system A | U1-Forced - Immediate | 300-Gas Turbine/Jet Engine (Simple Cycle Operation)
5050 | Ignition system A | Gas Turbine | Fuel; Ignition; and Combustion Systems | U1 | Forced - Immediate | 2017 | Gas | GG | 300 | Gas Turbine/Jet Engine (Simple Cycle Operation) | RFC | Off-Peak | 5937.2666 | 83 | 1 | 1 | 5050-Ignition system A | U1-Forced - Immediate | 300-Gas Turbine/Jet Engine (Simple Cycle Operation)
5050 | Ignition system A | Gas Turbine | Fuel; Ignition; and Combustion Systems | U1 | Forced - Immediate | 2017 | Gas | GG | 300 | Gas Turbine/Jet Engine (Simple Cycle Operation) | SERC | Summer | 1465.3333 | 35 | 1 | 1 | 5050-Ignition system A | U1-Forced - Immediate | 300-Gas Turbine/Jet Engine (Simple Cycle Operation)
5050 | Ignition system A | Gas Turbine | Fuel; Ignition; and Combustion Systems | U1 | Forced - Immediate | 2017 | Gas | OG | 300 | Gas Turbine/Jet Engine (Simple Cycle Operation) | WECC | Off-Peak | 149.633 | 49.06 | 1 | 1 | 5050-Ignition system A | U1-Forced - Immediate | 300-Gas Turbine/Jet Engine (Simple Cycle Operation)
5050 | Ignition system A | Gas Turbine | Fuel; Ignition; and Combustion Systems | U1 | Forced - Immediate | 2017 | Oil | DI | 300 | Gas Turbine/Jet Engine (Simple Cycle Operation) | RFC | Summer | 28.05 | 51 | 1 | 1 | 5050-Ignition system A | U1-Forced - Immediate | 300-Gas Turbine/Jet Engine (Simple Cycle Operation)
5050 | Ignition system A | Gas Turbine | Fuel; Ignition; and Combustion Systems | U1 | Forced - Immediate | 2017 | Oil | DI | 300 | Gas Turbine/Jet Engine (Simple Cycle Operation) | RFC | Winter | 23542.45 | 17 | 1 | 1 | 5050-Ignition system A | U1-Forced - Immediate | 300-Gas Turbine/Jet Engine (Simple Cycle Operation)
5050 | Ignition system A | Gas Turbine | Fuel; Ignition; and Combustion Systems | SF | Startup Failure | 2017 | Gas | GG | 300 | Gas Turbine/Jet Engine (Simple Cycle Operation) | NPCC | Off-Peak | 6.6966 | 57.4 | 1 | 1 | 5050-Ignition system A | SF-Startup Failure | 300-Gas Turbine/Jet Engine (Simple Cycle Operation)
5050 | Ignition system A | Gas Turbine | Fuel; Ignition; and Combustion Systems | SF | Startup Failure | 2017 | Gas | GG | 300 | Gas Turbine/Jet Engine (Simple Cycle Operation) | RFC | Off-Peak | 53.9999 | 81 | 1 | 1 | 5050-Ignition system A | SF-Startup Failure | 300-Gas Turbine/Jet Engine (Simple Cycle Operation)
5050 | Ignition system A | Gas Turbine | Fuel; Ignition; and Combustion Systems | SF | Startup Failure | 2017 | Gas | GG | 300 | Gas Turbine/Jet Engine (Simple Cycle Operation) | SERC | Off-Peak | 123.68 | 77.3 | 1 | 1 | 5050-Ignition system A | SF-Startup Failure | 300-Gas Turbine/Jet Engine (Simple Cycle Operation)
5050 | Ignition system A | Gas Turbine | Fuel; Ignition; and Combustion Systems | SF | Startup Failure | 2017 | Gas | GG | 300 | Gas Turbine/Jet Engine (Simple Cycle Operation) | WECC | Summer | 12.2666 | 46 | 1 | 1 | 5050-Ignition system A | SF-Startup Failure | 300-Gas Turbine/Jet Engine (Simple Cycle Operation)
5050 | Ignition system A | Gas Turbine | Fuel; Ignition; and Combustion Systems | SF | Startup Failure | 2017 | Gas | GG | 300 | Gas Turbine/Jet Engine (Simple Cycle Operation) | SERC | Summer | 149 | 149 | 1 | 1 | 5050-Ignition system A | SF-Startup Failure | 300-Gas Turbine/Jet Engine (Simple Cycle Operation)
5050 | Ignition system A | Gas Turbine | Fuel; Ignition; and Combustion Systems | SF | Startup Failure | 2017 | Gas | GG | 300 | Gas Turbine/Jet Engine (Simple Cycle Operation) | RFC | Summer | 162 | 72 | 1 | 1 | 5050-Ignition system A | SF-Startup Failure | 300-Gas Turbine/Jet Engine (Simple Cycle Operation)
5050 | Ignition system A | Gas Turbine | Fuel; Ignition; and Combustion Systems | SF | Startup Failure | 2017 | Gas | GG | 300 | Gas Turbine/Jet Engine (Simple Cycle Operation) | SERC | Summer | 56167.9999 | 168 | 1 | 1 | 5050-Ignition system A | SF-Startup Failure | 300-Gas Turbine/Jet Engine (Simple Cycle Operation)
5050 | Ignition system A | Gas Turbine | Fuel; Ignition; and Combustion Systems | U1 | Forced - Immediate | 2017 | Gas | GG | 300 | Gas Turbine/Jet Engine (Simple Cycle Operation) | SERC | Off-Peak | 1337.3199 | 160.8 | 1 | 1 | 5050-Ignition system A | U1-Forced - Immediate | 300-Gas Turbine/Jet Engine (Simple Cycle Operation)
5050 | Ignition system A | Gas Turbine | Fuel; Ignition; and Combustion Systems | U1 | Forced - Immediate | 2017 | Gas | GG | 300 | Gas Turbine/Jet Engine (Simple Cycle Operation) | SERC | Summer | 241.5 | 161 | 1 | 1 | 5050-Ignition system A | U1-Forced - Immediate | 300-Gas Turbine/Jet Engine (Simple Cycle Operation)
5050 | Ignition system A | Gas Turbine | Fuel; Ignition; and Combustion Systems | SF | Startup Failure | 2017 | Gas | GG | 300 | Gas Turbine/Jet Engine (Simple Cycle Operation) | SERC | Off-Peak | 350.15 | 149 | 1 | 1 | 5050-Ignition system A | SF-Startup Failure | 300-Gas Turbine/Jet Engine (Simple Cycle Operation)
5050 | Ignition system A | Gas Turbine | Fuel; Ignition; and Combustion Systems | SF | Startup Failure | 2017 | Gas | GG | 300 | Gas Turbine/Jet Engine (Simple Cycle Operation) | WECC | Off-Peak | 3025.6 | 99.2 | 1 | 1 | 5050-Ignition system A | SF-Startup Failure | 300-Gas Turbine/Jet Engine (Simple Cycle Operation)
5050 | Ignition system A | Gas Turbine | Fuel; Ignition; and Combustion Systems | SF | Startup Failure | 2017 | Gas | GG | 300 | Gas Turbine/Jet Engine (Simple Cycle Operation) | RFC | Summer | 57.2 | 78 | 1 | 1 | 5050-Ignition system A | SF-Startup Failure | 300-Gas Turbine/Jet Engine (Simple Cycle Operation)
5050 | Ignition system A | Gas Turbine | Fuel; Ignition; and Combustion Systems | SF | Startup Failure | 2017 | Gas | GG | 300 | Gas Turbine/Jet Engine (Simple Cycle Operation) | RFC | Summer | 84.7 | 77 | 1 | 1 | 5050-Ignition system A | SF-Startup Failure | 300-Gas Turbine/Jet Engine (Simple Cycle Operation)
5050 | Ignition system A | Gas Turbine | Fuel; Ignition; and Combustion Systems | SF | Startup Failure | 2017 | Gas | GG | 300 | Gas Turbine/Jet Engine (Simple Cycle Operation) | RFC | Summer | 177.1 | 77 | 1 | 1 | 5050-Ignition system A | SF-Startup Failure | 300-Gas Turbine/Jet Engine (Simple Cycle Operation)
5050 | Ignition system A | Gas Turbine | Fuel; Ignition; and Combustion Systems | SF | Startup Failure | 2017 | Gas | GG | 300 | Gas Turbine/Jet Engine (Simple Cycle Operation) | RFC | Summer | 294.2533 | 76.1 | 1 | 1 | 5050-Ignition system A | SF-Startup Failure | 300-Gas Turbine/Jet Engine (Simple Cycle Operation)
5050 | Ignition system A | Gas Turbine | Fuel; Ignition; and Combustion Systems | SF | Startup Failure | 2017 | Gas | GG | 300 | Gas Turbine/Jet Engine (Simple Cycle Operation) | WECC | Summer | 1319.5 | 70 | 1 | 1 | 5050-Ignition system A | SF-Startup Failure | 300-Gas Turbine/Jet Engine (Simple Cycle Operation)
5050 | Ignition system A | Gas Turbine | Fuel; Ignition; and Combustion Systems | SF | Startup Failure | 2017 | Gas | GG | 300 | Gas Turbine/Jet Engine (Simple Cycle Operation) | RFC | Summer | 1868.3283 | 79.9 | 1 | 1 | 5050-Ignition system A | SF-Startup Failure | 300-Gas Turbine/Jet Engine (Simple Cycle Operation)
5050 | Ignition system A | Gas Turbine | Fuel; Ignition; and Combustion Systems | SF | Startup Failure | 2017 | Gas | GG | 300 | Gas Turbine/Jet Engine (Simple Cycle Operation) | SERC | Winter | 625.2166 | 161 | 1 | 1 | 5050-Ignition system A | SF-Startup Failure | 300-Gas Turbine/Jet Engine (Simple Cycle Operation)
5050 | Ignition system A | Gas Turbine | Fuel; Ignition; and Combustion Systems | SF | Startup Failure | 2017 | Gas | GG | 300 | Gas Turbine/Jet Engine (Simple Cycle Operation) | SERC | Winter | 1738.5 | 183 | 1 | 1 | 5050-Ignition system A | SF-Startup Failure | 300-Gas Turbine/Jet Engine (Simple Cycle Operation)
5050 | Ignition system A | Gas Turbine | Fuel; Ignition; and Combustion Systems | SF | Startup Failure | 2017 | Oil | DI | 300 | Gas Turbine/Jet Engine (Simple Cycle Operation) | RFC | Winter | 26 | 52 | 1 | 1 | 5050-Ignition system A | SF-Startup Failure | 300-Gas Turbine/Jet Engine (Simple Cycle Operation)
5050 | Ignition system A | Gas Turbine | Fuel; Ignition; and Combustion Systems | U1 | Forced - Immediate | 2017 | Gas | GG | 300 | Gas Turbine/Jet Engine (Simple Cycle Operation) | NPCC | Off-Peak | 39 | 45 | 1 | 1 | 5050-Ignition system A | U1-Forced - Immediate | 300-Gas Turbine/Jet Engine (Simple Cycle Operation)
5050 | Ignition system A | Gas Turbine | Fuel; Ignition; and Combustion Systems | U1 | Forced - Immediate | 2017 | Gas | GG | 300 | Gas Turbine/Jet Engine (Simple Cycle Operation) | WECC | Off-Peak | 188.3916 | 48.1 | 1 | 1 | 5050-Ignition system A | U1-Forced - Immediate | 300-Gas Turbine/Jet Engine (Simple Cycle Operation)
5050 | Ignition system A | Gas Turbine | Fuel; Ignition; and Combustion Systems | U1 | Forced - Immediate | 2017 | Gas | GG | 300 | Gas Turbine/Jet Engine (Simple Cycle Operation) | RFC | Winter | 10793.3333 | 100 | 1 | 1 | 5050-Ignition system A | U1-Forced - Immediate | 300-Gas Turbine/Jet Engine (Simple Cycle Operation)
5050 | Ignition system A | Gas Turbine | Fuel; Ignition; and Combustion Systems | SF | Startup Failure | 2017 | Gas | GG | 850 | Combined Cycle Block | TRE | Off-Peak | 181.2999 | 222 | 1 | 1 | 5050-Ignition system A | SF-Startup Failure | 850-Combined Cycle Block
5050 | Ignition system A | Gas Turbine | Fuel; Ignition; and Combustion Systems | SF | Startup Failure | 2017 | Gas | GG | 850 | Combined Cycle Block | NPCC | Off-Peak | 803.6874 | 175.35 | 1 | 1 | 5050-Ignition system A | SF-Startup Failure | 850-Combined Cycle Block
5050 | Ignition system A | Gas Turbine | Fuel; Ignition; and Combustion Systems | SF | Startup Failure | 2017 | Gas | GG | 850 | Combined Cycle Block | TRE | Summer | 17.1666 | 206 | 1 | 1 | 5050-Ignition system A | SF-Startup Failure | 850-Combined Cycle Block
5050 | Ignition system A | Gas Turbine | Fuel; Ignition; and Combustion Systems | SF | Startup Failure | 2017 | Gas | GG | 850 | Combined Cycle Block | TRE | Summer | 67.1332 | 212 | 1 | 1 | 5050-Ignition system A | SF-Startup Failure | 850-Combined Cycle Block
5050 | Ignition system A | Gas Turbine | Fuel; Ignition; and Combustion Systems | SF | Startup Failure | 2017 | Gas | GG | 850 | Combined Cycle Block | NPCC | Summer | 726.1798 | 327.6 | 1 | 1 | 5050-Ignition system A | SF-Startup Failure | 850-Combined Cycle Block
5050 | Ignition system A | Gas Turbine | Fuel; Ignition; and Combustion Systems | U1 | Forced - Immediate | 2017 | Gas | GG | 850 | Combined Cycle Block | TRE | Off-Peak | 1841.2499 | 225 | 1 | 1 | 5050-Ignition system A | U1-Forced - Immediate | 850-Combined Cycle Block
5050 | Ignition system A | Gas Turbine | Fuel; Ignition; and Combustion Systems | SF | Startup Failure | 2017 | Gas | GG | 850 | Combined Cycle Block | WECC | Off-Peak | 92.7666 | 101.2 | 1 | 1 | 5050-Ignition system A | SF-Startup Failure | 850-Combined Cycle Block
5050 | Ignition system A | Gas Turbine | Fuel; Ignition; and Combustion Systems | U1 | Forced - Immediate | 2017 | Gas | GG | 850 | Combined Cycle Block | WECC | Off-Peak | 1780.7499 | 255 | 1 | 1 | 5050-Ignition system A | U1-Forced - Immediate | 850-Combined Cycle Block
5050 | Ignition system A | Gas Turbine | Fuel; Ignition; and Combustion Systems | U1 | Forced - Immediate | 2017 | Gas | GG | 850 | Combined Cycle Block | SERC | Winter | 1724.133 | 536 | 1 | 1 | 5050-Ignition system A | U1-Forced - Immediate | 850-Combined Cycle Block
5050 | Ignition system A | Gas Turbine | Fuel; Ignition; and Combustion Systems | D1 | Forced - Immediate | 2017 | Gas | GG | 850 | Combined Cycle Block | WECC | Off-Peak | 3740.6665 | 310 | 1 | 1 | 5050-Ignition system A | D1-Forced - Immediate | 850-Combined Cycle Block
5050 | Ignition system A | Gas Turbine | Fuel; Ignition; and Combustion Systems | D1 | Forced - Immediate | 2017 | Waste Heat | WH | 850 | Combined Cycle Block | RFC | Off-Peak | 38.4999 | 105 | 1 | 1 | 5050-Ignition system A | D1-Forced - Immediate | 850-Combined Cycle Block
5050 | Ignition system A | Gas Turbine | Fuel; Ignition; and Combustion Systems | SF | Startup Failure | 2017 | Gas | GG | 850 | Combined Cycle Block | RFC | Off-Peak | 60.4999 | 165 | 1 | 1 | 5050-Ignition system A | SF-Startup Failure | 850-Combined Cycle Block
5050 | Ignition system A | Gas Turbine | Fuel; Ignition; and Combustion Systems | SF | Startup Failure | 2017 | Gas | GG | 850 | Combined Cycle Block | NPCC | Winter | 156.65 | 241 | 1 | 1 | 5050-Ignition system A | SF-Startup Failure | 850-Combined Cycle Block
5050 | Ignition system A | Gas Turbine | Fuel; Ignition; and Combustion Systems | SF | Startup Failure | 2017 | Gas | GG | 850 | Combined Cycle Block | NPCC | Winter | 166.7914 | 400.3 | 1 | 1 | 5050-Ignition system A | SF-Startup Failure | 850-Combined Cycle Block
5050 | Ignition system A | Gas Turbine | Fuel; Ignition; and Combustion Systems | SF | Startup Failure | 2017 | Gas | GG | 850 | Combined Cycle Block | NPCC | Winter | 508.3333 | 244 | 1 | 1 | 5050-Ignition system A | SF-Startup Failure | 850-Combined Cycle Block
5050 | Ignition system A | Gas Turbine | Fuel; Ignition; and Combustion Systems | U1 | Forced - Immediate | 2017 | Gas | GG | 850 | Combined Cycle Block | TRE | Off-Peak | 1164.0165 | 211 | 1 | 1 | 5050-Ignition system A | U1-Forced - Immediate | 850-Combined Cycle Block
5050 | Ignition system A | Gas Turbine | Fuel; Ignition; and Combustion Systems | U1 | Forced - Immediate | 2017 | Gas | GG | 850 | Combined Cycle Block | NPCC | Winter | 231 | 60 | 1 | 1 | 5050-Ignition system A | U1-Forced - Immediate | 850-Combined Cycle Block
5050 | Ignition system A | Gas Turbine | Fuel; Ignition; and Combustion Systems | D1 | Forced - Immediate | 2017 | Gas | GG | 850 | Combined Cycle Block | NPCC | Winter | 422.31 | 201.1 | 1 | 1 | 5050-Ignition system A | D1-Forced - Immediate | 850-Combined Cycle Block
5050 | Ignition system A | Gas Turbine | Fuel; Ignition; and Combustion Systems | SF | Startup Failure | 2017 | Gas | GG | 850 | Combined Cycle Block | TRE | Off-Peak | 630 | 210 | 1 | 1 | 5050-Ignition system A | SF-Startup Failure | 850-Combined Cycle Block
5050 | Ignition system A | Gas Turbine | Fuel; Ignition; and Combustion Systems | SF | Startup Failure | 2017 | Gas | GG | 850 | Combined Cycle Block | TRE | Summer | 264.3666 | 206 | 1 | 1 | 5050-Ignition system A | SF-Startup Failure | 850-Combined Cycle Block
5050 | Ignition system A | Gas Turbine | Fuel; Ignition; and Combustion Systems | SF | Startup Failure | 2017 | Gas | GG | 850 | Combined Cycle Block | TRE | Summer | 940.7499 | 213 | 1 | 1 | 5050-Ignition system A | SF-Startup Failure | 850-Combined Cycle Block
5050 | Ignition system A | Gas Turbine | Fuel; Ignition; and Combustion Systems | SF | Startup Failure | 2017 | Gas | GG | 850 | Combined Cycle Block | NPCC | Winter | 886.725 | 394.1 | 1 | 1 | 5050-Ignition system A | SF-Startup Failure | 850-Combined Cycle Block
5050 | Ignition system A | Gas Turbine | Fuel; Ignition; and Combustion Systems | D1 | Forced - Immediate | 2017 | Gas | GG | 850 | Combined Cycle Block | NPCC | Summer | 709.4666 | 136 | 1 | 1 | 5050-Ignition system A | D1-Forced - Immediate | 850-Combined Cycle Block
5050 | Ignition system A | Gas Turbine | Fuel; Ignition; and Combustion Systems | SF | Startup Failure | 2017 | Gas | GG | 850 | Combined Cycle Block | NPCC | Off-Peak | 93.4945 | 169.99 | 1 | 1 | 5050-Ignition system A | SF-Startup Failure | 850-Combined Cycle Block
5050 | Ignition system A | Gas Turbine | Fuel; Ignition; and Combustion Systems | SF | Startup Failure | 2017 | Gas | GG | 850 | Combined Cycle Block | TRE | Off-Peak | 298.35 | 221 | 1 | 1 | 5050-Ignition system A | SF-Startup Failure | 850-Combined Cycle Block
5050 | Ignition system A | Gas Turbine | Fuel; Ignition; and Combustion Systems | SF | Startup Failure | 2017 | Gas | GG | 850 | Combined Cycle Block | NPCC | Off-Peak | 4463.4999 | 237 | 1 | 1 | 5050-Ignition system A | SF-Startup Failure | 850-Combined Cycle Block
5050 | Ignition system A | Gas Turbine | Fuel; Ignition; and Combustion Systems | SF | Startup Failure | 2017 | Gas | GG | 850 | Combined Cycle Block | SERC | Summer | 18.3632 | 157.4 | 1 | 1 | 5050-Ignition system A | SF-Startup Failure | 850-Combined Cycle Block
5050 | Ignition system A | Gas Turbine | Fuel; Ignition; and Combustion Systems | SF | Startup Failure | 2017 | Gas | GG | 850 | Combined Cycle Block | TRE | Summer | 271.2332 | 206 | 1 | 1 | 5050-Ignition system A | SF-Startup Failure | 850-Combined Cycle Block
5050 | Ignition system A | Gas Turbine | Fuel; Ignition; and Combustion Systems | SF | Startup Failure | 2017 | Gas | GG | 850 | Combined Cycle Block | TRE | Summer | 2719.2999 | 213 | 1 | 1 | 5050-Ignition system A | SF-Startup Failure | 850-Combined Cycle Block
5050 | Ignition system A | Gas Turbine | Fuel; Ignition; and Combustion Systems | SF | Startup Failure | 2017 | Gas | GG | 850 | Combined Cycle Block | NPCC | Winter | 203.6181 | 394.1 | 1 | 1 | 5050-Ignition system A | SF-Startup Failure | 850-Combined Cycle Block
5050 | Ignition system A | Gas Turbine | Fuel; Ignition; and Combustion Systems | U1 | Forced - Immediate | 2017 | Gas | GG | 850 | Combined Cycle Block | NPCC | Off-Peak | 2623.8498 | 291 | 1 | 1 | 5050-Ignition system A | U1-Forced - Immediate | 850-Combined Cycle Block
5050 | Ignition system A | Gas Turbine | Fuel; Ignition; and Combustion Systems | U1 | Forced - Immediate | 2017 | Gas | GG | 850 | Combined Cycle Block | NPCC | Summer | 366.6665 | 250 | 1 | 1 | 5050-Ignition system A | U1-Forced - Immediate | 850-Combined Cycle Block
5050 | Ignition system A | Gas Turbine | Fuel; Ignition; and Combustion Systems | D1 | Forced - Immediate | 2017 | Gas | GG | 850 | Combined Cycle Block | NPCC | Summer | 113.8 | 227.6 | 1 | 1 | 5050-Ignition system A | D1-Forced - Immediate | 850-Combined Cycle Block
5050 | Ignition system A | Gas Turbine | Fuel; Ignition; and Combustion Systems | SF | Startup Failure | 2017 | Gas | GG | 850 | Combined Cycle Block | TRE | Off-Peak | 1055 | 211 | 1 | 1 | 5050-Ignition system A | SF-Startup Failure | 850-Combined Cycle Block
5050 | Ignition system A | Gas Turbine | Fuel; Ignition; and Combustion Systems | SF | Startup Failure | 2017 | Gas | GG | 850 | Combined Cycle Block | NPCC | Winter | 1482.15 | 241 | 1 | 1 | 5050-Ignition system A | SF-Startup Failure | 850-Combined Cycle Block
5050 | Ignition system A | Gas Turbine | Fuel; Ignition; and Combustion Systems | U1 | Forced - Immediate | 2017 | Gas | GG | 850 | Combined Cycle Block | WECC | Winter | 1653.2499 | 255 | 1 | 1 | 5050-Ignition system A | U1-Forced - Immediate | 850-Combined Cycle Block
5050 | Ignition system A | Gas Turbine | Fuel; Ignition; and Combustion Systems | D1 | Forced - Immediate | 2017 | Gas | GG | 850 | Combined Cycle Block | NPCC | Summer | 44.4 | 177.6 | 1 | 1 | 5050-Ignition system A | D1-Forced - Immediate | 850-Combined Cycle Block
5050 | Ignition system A | Gas Turbine | Fuel; Ignition; and Combustion Systems | SF | Startup Failure | 2017 | Gas | GG | 850 | Combined Cycle Block | NPCC | Off-Peak | 362.6453 | 169.99 | 1 | 1 | 5050-Ignition system A | SF-Startup Failure | 850-Combined Cycle Block
5050 | Ignition system A | Gas Turbine | Fuel; Ignition; and Combustion Systems | SF | Startup Failure | 2017 | Gas | GG | 850 | Combined Cycle Block | NPCC | Off-Peak | 876.5715 | 383.9 | 1 | 1 | 5050-Ignition system A | SF-Startup Failure | 850-Combined Cycle Block
5050 | Ignition system A | Gas Turbine | Fuel; Ignition; and Combustion Systems | SF | Startup Failure | 2017 | Gas | GG | 850 | Combined Cycle Block | NPCC | Winter | 153.4482 | 400.3 | 1 | 1 | 5050-Ignition system A | SF-Startup Failure | 850-Combined Cycle Block
5050 | Ignition system A | Gas Turbine | Fuel; Ignition; and Combustion Systems | D1 | Forced - Immediate | 2017 | Gas | GG | 850 | Combined Cycle Block | NPCC | Summer | 7.8333 | 235 | 1 | 1 | 5050-Ignition system A | D1-Forced - Immediate | 850-Combined Cycle Block
5050 | Ignition system A | Gas Turbine | Fuel; Ignition; and Combustion Systems | D1 | Forced - Immediate | 2017 | Gas | GG | 850 | Combined Cycle Block | NPCC | Summer | 14 | 20 | 1 | 1 | 5050-Ignition system A | D1-Forced - Immediate | 850-Combined Cycle Block
5050 | Ignition system A | Gas Turbine | Fuel; Ignition; and Combustion Systems | SF | Startup Failure | 2017 | Gas | GG | 850 | Combined Cycle Block | NPCC | Off-Peak | 79.3286 | 169.99 | 1 | 1 | 5050-Ignition system A | SF-Startup Failure | 850-Combined Cycle Block
5050 | Ignition system A | Gas Turbine | Fuel; Ignition; and Combustion Systems | SF | Startup Failure | 2017 | Gas | GG | 850 | Combined Cycle Block | TRE | Summer | 138.6 | 231 | 1 | 1 | 5050-Ignition system A | SF-Startup Failure | 850-Combined Cycle Block
5050 | Ignition system A | Gas Turbine | Fuel; Ignition; and Combustion Systems | SF | Startup Failure | 2017 | Gas | GG | 850 | Combined Cycle Block | TRE | Summer | 141.3332 | 212 | 1 | 1 | 5050-Ignition system A | SF-Startup Failure | 850-Combined Cycle Block
5050 | Ignition system A | Gas Turbine | Fuel; Ignition; and Combustion Systems | SF | Startup Failure | 2017 | Gas | GG | 850 | Combined Cycle Block | SERC | Summer | 155.1 | 282 | 1 | 1 | 5050-Ignition system A | SF-Startup Failure | 850-Combined Cycle Block
5050 | Ignition system A | Gas Turbine | Fuel; Ignition; and Combustion Systems | SF | Startup Failure | 2017 | Gas | GG | 850 | Combined Cycle Block | TRE | Summer | 233.4666 | 206 | 1 | 1 | 5050-Ignition system A | SF-Startup Failure | 850-Combined Cycle Block
5050 | Ignition system A | Gas Turbine | Fuel; Ignition; and Combustion Systems | SF | Startup Failure | 2017 | Gas | GG | 850 | Combined Cycle Block | NPCC | Summer | 365.7499 | 165 | 1 | 1 | 5050-Ignition system A | SF-Startup Failure | 850-Combined Cycle Block
5050 | Ignition system A | Gas Turbine | Fuel; Ignition; and Combustion Systems | SF | Startup Failure | 2017 | Gas | GG | 850 | Combined Cycle Block | NPCC | Summer | 8861.2499 | 225 | 1 | 1 | 5050-Ignition system A | SF-Startup Failure | 850-Combined Cycle Block
5050 | Ignition system A | Gas Turbine | Fuel; Ignition; and Combustion Systems | SF | Startup Failure | 2017 | Gas | GG | 851 | CC GT units | WECC | Summer | 88.3499 | 171 | 1 | 1 | 5050-Ignition system A | SF-Startup Failure | 851-CC GT units
5050 | Ignition system A | Gas Turbine | Fuel; Ignition; and Combustion Systems | SF | Startup Failure | 2017 | Gas | GG | 851 | CC GT units | RFC | Summer | 88.68 | 221.7 | 1 | 1 | 5050-Ignition system A | SF-Startup Failure | 851-CC GT units
5050 | Ignition system A | Gas Turbine | Fuel; Ignition; and Combustion Systems | SF | Startup Failure | 2017 | Gas | GG | 851 | CC GT units | SERC | Summer | 491.0665 | 232 | 1 | 1 | 5050-Ignition system A | SF-Startup Failure | 851-CC GT units
5050 | Ignition system A | Gas Turbine | Fuel; Ignition; and Combustion Systems | SF | Startup Failure | 2017 | Gas | GG | 851 | CC GT units | SERC | Winter | 58 | 232 | 1 | 1 | 5050-Ignition system A | SF-Startup Failure | 851-CC GT units
5050 | Ignition system A | Gas Turbine | Fuel; Ignition; and Combustion Systems | SF | Startup Failure | 2017 | Gas | GG | 851 | CC GT units | SERC | Off-Peak | 260.4 | 248 | 1 | 1 | 5050-Ignition system A | SF-Startup Failure | 851-CC GT units
5050 | Ignition system A | Gas Turbine | Fuel; Ignition; and Combustion Systems | SF | Startup Failure | 2017 | Gas | GG | 851 | CC GT units | TRE | Summer | 3.5165 | 211 | 1 | 2 | 5050-Ignition system A | SF-Startup Failure | 851-CC GT units
5050 | Ignition system A | Gas Turbine | Fuel; Ignition; and Combustion Systems | SF | Startup Failure | 2017 | Gas | GG | 851 | CC GT units | SERC | Summer | 42.75 | 171 | 1 | 1 | 5050-Ignition system A | SF-Startup Failure | 851-CC GT units
5050 | Ignition system A | Gas Turbine | Fuel; Ignition; and Combustion Systems | SF | Startup Failure | 2017 | Gas | GG | 851 | CC GT units | RFC | Summer | 218.7 | 218.7 | 1 | 1 | 5050-Ignition system A | SF-Startup Failure | 851-CC GT units
5050 | Ignition system A | Gas Turbine | Fuel; Ignition; and Combustion Systems | SF | Startup Failure | 2017 | Gas | GG | 851 | CC GT units | SERC | Summer | 416.0499 | 159 | 1 | 1 | 5050-Ignition system A | SF-Startup Failure | 851-CC GT units
5050 | Ignition system A | Gas Turbine | Fuel; Ignition; and Combustion Systems | SF | Startup Failure | 2017 | Gas | GG | 851 | CC GT units | TRE | Winter | 319.1999 | 171 | 1 | 1 | 5050-Ignition system A | SF-Startup Failure | 851-CC GT units
5050 | Ignition system A | Gas Turbine | Fuel; Ignition; and Combustion Systems | U1 | Forced - Immediate | 2017 | Gas | GG | 851 | CC GT units | SERC | Off-Peak | 4.1332 | 248 | 1 | 1 | 5050-Ignition system A | U1-Forced - Immediate | 851-CC GT units
5050 | Ignition system A | Gas Turbine | Fuel; Ignition; and Combustion Systems | U1 | Forced - Immediate | 2017 | Gas | GG | 851 | CC GT units | SERC | Off-Peak | 172.5 | 172.5 | 2 | 2 | 5050-Ignition system A | U1-Forced - Immediate | 851-CC GT units
5050 | Ignition system A | Gas Turbine | Fuel; Ignition; and Combustion Systems | U1 | Forced - Immediate | 2017 | Gas | GG | 851 | CC GT units | RFC | Summer | 2561.6 | 160.1 | 1 | 1 | 5050-Ignition system A | U1-Forced - Immediate | 851-CC GT units
5050 | Ignition system A | Gas Turbine | Fuel; Ignition; and Combustion Systems | SF | Startup Failure | 2017 | Gas | GG | 851 | CC GT units | TRE | Off-Peak | 189.286 | 66.03 | 1 | 1 | 5050-Ignition system A | SF-Startup Failure | 851-CC GT units
5050 | Ignition system A | Gas Turbine | Fuel; Ignition; and Combustion Systems | SF | Startup Failure | 2017 | Gas | GG | 851 | CC GT units | NPCC | Off-Peak | 248.0833 | 229 | 1 | 1 | 5050-Ignition system A | SF-Startup Failure | 851-CC GT units
5050 | Ignition system A | Gas Turbine | Fuel; Ignition; and Combustion Systems | SF | Startup Failure | 2017 | Gas | GG | 851 | CC GT units | RFC | Off-Peak | 652.4549 | 218.7 | 1 | 1 | 5050-Ignition system A | SF-Startup Failure | 851-CC GT units
5050 | Ignition system A | Gas Turbine | Fuel; Ignition; and Combustion Systems | SF | Startup Failure | 2017 | Gas | GG | 851 | CC GT units | RFC | Off-Peak | 1986.5249 | 218.7 | 1 | 1 | 5050-Ignition system A | SF-Startup Failure | 851-CC GT units
5050 | Ignition system A | Gas Turbine | Fuel; Ignition; and Combustion Systems | SF | Startup Failure | 2017 | Gas | GG | 851 | CC GT units | TRE | Summer | 80.4666 | 71 | 1 | 1 | 5050-Ignition system A | SF-Startup Failure | 851-CC GT units
5050 | Ignition system A | Gas Turbine | Fuel; Ignition; and Combustion Systems | SF | Startup Failure | 2017 | Gas | GG | 851 | CC GT units | SERC | Winter | 1259.9998 | 270 | 1 | 1 | 5050-Ignition system A | SF-Startup Failure | 851-CC GT units
5050 | Ignition system A | Gas Turbine | Fuel; Ignition; and Combustion Systems | U1 | Forced - Immediate | 2017 | Gas | GG | 851 | CC GT units | SERC | Off-Peak | 330 | 330 | 1 | 1 | 5050-Ignition system A | U1-Forced - Immediate | 851-CC GT units
5050 | Ignition system A | Gas Turbine | Fuel; Ignition; and Combustion Systems | U1 | Forced - Immediate | 2017 | Gas | GG | 851 | CC GT units | WECC | Winter | 1817.6666 | 164 | 1 | 1 | 5050-Ignition system A | U1-Forced - Immediate | 851-CC GT units
5050 | Ignition system A | Gas Turbine | Fuel; Ignition; and Combustion Systems | SF | Startup Failure | 2017 | Gas | GG | 851 | CC GT units | MRO | Off-Peak | 0.53998 | 32.4 | 1 | 1 | 5050-Ignition system A | SF-Startup Failure | 851-CC GT units
5050 | Ignition system A | Gas Turbine | Fuel; Ignition; and Combustion Systems | SF | Startup Failure | 2017 | Gas | GG | 851 | CC GT units | NPCC | Off-Peak | 139.2 | 232 | 1 | 1 | 5050-Ignition system A | SF-Startup Failure | 851-CC GT units
5050 | Ignition system A | Gas Turbine | Fuel; Ignition; and Combustion Systems | SF | Startup Failure | 2017 | Gas | GG | 851 | CC GT units | TRE | Off-Peak | 611.25 | 163 | 1 | 1 | 5050-Ignition system A | SF-Startup Failure | 851-CC GT units
5050 | Ignition system A | Gas Turbine | Fuel; Ignition; and Combustion Systems | SF | Startup Failure | 2017 | Gas | GG | 851 | CC GT units | SERC | Off-Peak | 4059.5 | 230 | 1 | 1 | 5050-Ignition system A | SF-Startup Failure | 851-CC GT units
5050 | Ignition system A | Gas Turbine | Fuel; Ignition; and Combustion Systems | SF | Startup Failure | 2017 | Gas | GG | 851 | CC GT units | SERC | Summer | 145.9166 | 103 | 1 | 1 | 5050-Ignition system A | SF-Startup Failure | 851-CC GT units
5050 | Ignition system A | Gas Turbine | Fuel; Ignition; and Combustion Systems | SF | Startup Failure | 2017 | Gas | GG | 851 | CC GT units | TRE | Summer | 806.0499 | 141 | 1 | 1 | 5050-Ignition system A | SF-Startup Failure | 851-CC GT units
5050 | Ignition system A | Gas Turbine | Fuel; Ignition; and Combustion Systems | SF | Startup Failure | 2017 | Oil | DI | 851 | CC GT units | SERC | Off-Peak | 2016.9 | 83 | 1 | 1 | 5050-Ignition system A | SF-Startup Failure | 851-CC GT units
5050 | Ignition system A | Gas Turbine | Fuel; Ignition; and Combustion Systems | U1 | Forced - Immediate | 2017 | Gas | GG | 851 | CC GT units | RFC | Summer | 502.5199 | 221.7 | 1 | 1 | 5050-Ignition system A | U1-Forced - Immediate | 851-CC GT units
5050 | Ignition system A | Gas Turbine | Fuel; Ignition; and Combustion Systems | U1 | Forced - Immediate | 2017 | Gas | GG | 851 | CC GT units | TRE | Winter | 219.7333 | 64 | 1 | 1 | 5050-Ignition system A | U1-Forced - Immediate | 851-CC GT units
5050 | Ignition system A | Gas Turbine | Fuel; Ignition; and Combustion Systems | U3 | Forced - Postponed | 2017 | Gas | GG | 851 | CC GT units | SERC | Off-Peak | 283.3332 | 170 | 1 | 1 | 5050-Ignition system A | U3-Forced - Postponed | 851-CC GT units
5050 | Ignition system A | Gas Turbine | Fuel; Ignition; and Combustion Systems | SF | Startup Failure | 2017 | Gas | GG | 851 | CC GT units | TRE | Off-Peak | 228.2 | 163 | 1 | 1 | 5050-Ignition system A | SF-Startup Failure | 851-CC GT units
5050 | Ignition system A | Gas Turbine | Fuel; Ignition; and Combustion Systems | SF | Startup Failure | 2017 | Gas | GG | 851 | CC GT units | TRE | Off-Peak | 1192.0416 | 152.5 | 1 | 1 | 5050-Ignition system A | SF-Startup Failure | 851-CC GT units
5050 | Ignition system A | Gas Turbine | Fuel; Ignition; and Combustion Systems | SF | Startup Failure | 2017 | Gas | GG | 851 | CC GT units | SERC | Summer | 327.0833 | 157 | 1 | 1 | 5050-Ignition system A | SF-Startup Failure | 851-CC GT units
5050 | Ignition system A | Gas Turbine | Fuel; Ignition; and Combustion Systems | SF | Startup Failure | 2017 | Gas | GG | 851 | CC GT units | SERC | Summer | 774.5333 | 157 | 1 | 1 | 5050-Ignition system A | SF-Startup Failure | 851-CC GT units
5050 | Ignition system A | Gas Turbine | Fuel; Ignition; and Combustion Systems | U1 | Forced - Immediate | 2017 | Gas | GG | 851 | CC GT units | TRE | Off-Peak | 452.6833 | 157 | 1 | 1 | 5050-Ignition system A | U1-Forced - Immediate | 851-CC GT units
5050 | Ignition system A | Gas Turbine | Fuel; Ignition; and Combustion Systems | U1 | Forced - Immediate | 2017 | Gas | GG | 851 | CC GT units | TRE | Summer | 31.65 | 211 | 1 | 1 | 5050-Ignition system A | U1-Forced - Immediate | 851-CC GT units
5050 | Ignition system A | Gas Turbine | Fuel; Ignition; and Combustion Systems | U1 | Forced - Immediate | 2017 | Gas | GG | 851 | CC GT units | RFC | Winter | 2564.0333 | 122 | 1 | 1 | 5050-Ignition system A | U1-Forced - Immediate | 851-CC GT units
5050 | Ignition system A | Gas Turbine | Fuel; Ignition; and Combustion Systems | SF | Startup Failure | 2017 | Gas | GG | 851 | CC GT units | WECC | Off-Peak | 436.15 | 143 | 1 | 1 | 5050-Ignition system A | SF-Startup Failure | 851-CC GT units
5050 | Ignition system A | Gas Turbine | Fuel; Ignition; and Combustion Systems | SF | Startup Failure | 2017 | Gas | GG | 851 | CC GT units | WECC | Summer | 2.7832 | 167 | 1 | 1 | 5050-Ignition system A | SF-Startup Failure | 851-CC GT units
5050 | Ignition system A | Gas Turbine | Fuel; Ignition; and Combustion Systems | SF | Startup Failure | 2017 | Gas | GG | 851 | CC GT units | SERC | Summer | 537.4665 | 232 | 1 | 1 | 5050-Ignition system A | SF-Startup Failure | 851-CC GT units
5050 | Ignition system A | Gas Turbine | Fuel; Ignition; and Combustion Systems | SF | Startup Failure | 2017 | Gas | GG | 851 | CC GT units | TRE | Winter | 100.2 | 167 | 1 | 1 | 5050-Ignition system A | SF-Startup Failure | 851-CC GT units
5050 | Ignition system A | Gas Turbine | Fuel; Ignition; and Combustion Systems | SF | Startup Failure | 2017 | Gas | GG | 851 | CC GT units | TRE | Winter | 381.3166 | 167 | 1 | 1 | 5050-Ignition system A | SF-Startup Failure | 851-CC GT units
5050 | Ignition system A | Gas Turbine | Fuel; Ignition; and Combustion Systems | U1 | Forced - Immediate | 2017 | Gas | GG | 851 | CC GT units | SERC | Summer | 61.8 | 103 | 1 | 1 | 5050-Ignition system A | U1-Forced - Immediate | 851-CC GT units
5050 | Ignition system A | Gas Turbine | Fuel; Ignition; and Combustion Systems | U1 | Forced - Immediate | 2017 | Gas | GG | 851 | CC GT units | WECC | Summer | 1475.1 | 148.5 | 1 | 1 | 5050-Ignition system A | U1-Forced - Immediate | 851-CC GT units
5050 | Ignition system A | Gas Turbine | Fuel; Ignition; and Combustion Systems | U1 | Forced - Immediate | 2017 | Gas | GG | 851 | CC GT units | SERC | Winter | 1312.4999 | 225 | 1 | 1 | 5050-Ignition system A | U1-Forced - Immediate | 851-CC GT units
5050 | Ignition system A | Gas Turbine | Fuel; Ignition; and Combustion Systems | U2 | Forced - Delayed | 2017 | Gas | GG | 851 | CC GT units | TRE | Winter | 1454.9333 | 64 | 1 | 1 | 5050-Ignition system A | U2-Forced - Delayed | 851-CC GT units
5050 | Ignition system A | Gas Turbine | Fuel; Ignition; and Combustion Systems | SF | Startup Failure | 2017 | Gas | GG | 851 | CC GT units | TRE | Off-Peak | 590.4 | 164 | 1 | 1 | 5050-Ignition system A | SF-Startup Failure | 851-CC GT units
5050 | Ignition system A | Gas Turbine | Fuel; Ignition; and Combustion Systems | SF | Startup Failure | 2017 | Gas | GG | 851 | CC GT units | SERC | Off-Peak | 812 | 232 | 1 | 1 | 5050-Ignition system A | SF-Startup Failure | 851-CC GT units
5050 | Ignition system A | Gas Turbine | Fuel; Ignition; and Combustion Systems | SF | Startup Failure | 2017 | Gas | GG | 851 | CC GT units | SERC | Summer | 91.1999 | 171 | 1 | 1 | 5050-Ignition system A | SF-Startup Failure | 851-CC GT units
5050 | Ignition system A | Gas Turbine | Fuel; Ignition; and Combustion Systems | SF | Startup Failure | 2017 | Gas | GG | 851 | CC GT units | RFC | Summer | 107.1549 | 221.7 | 1 | 1 | 5050-Ignition system A | SF-Startup Failure | 851-CC GT units
5050 | Ignition system A | Gas Turbine | Fuel; Ignition; and Combustion Systems | SF | Startup Failure | 2017 | Gas | GG | 851 | CC GT units | WECC | Summer | 456.8929 | 158.46 | 1 | 1 | 5050-Ignition system A | SF-Startup Failure | 851-CC GT units
5050 | Ignition system A | Gas Turbine | Fuel; Ignition; and Combustion Systems | SF | Startup Failure | 2017 | Gas | GG | 851 | CC GT units | SERC | Summer | 920.9999 | 180 | 1 | 1 | 5050-Ignition system A | SF-Startup Failure | 851-CC GT units
5050 | Ignition system A | Gas Turbine | Fuel; Ignition; and Combustion Systems | U1 | Forced - Immediate | 2017 | Gas | GG | 851 | CC GT units | MRO | Off-Peak | 112.86 | 32.4 | 1 | 1 | 5050-Ignition system A | U1-Forced - Immediate | 851-CC GT units
5050 | Ignition system A | Gas Turbine | Fuel; Ignition; and Combustion Systems | U1 | Forced - Immediate | 2017 | Gas | GG | 851 | CC GT units | MRO | Summer | 39 | 36 | 1 | 1 | 5050-Ignition system A | U1-Forced - Immediate | 851-CC GT units
5050 | Ignition system A | Gas Turbine | Fuel; Ignition; and Combustion Systems | U1 | Forced - Immediate | 2017 | Gas | GG | 851 | CC GT units | TRE | Summer | 70.3333 | 211 | 1 | 1 | 5050-Ignition system A | U1-Forced - Immediate | 851-CC GT units
5050 | Ignition system A | Gas Turbine | Fuel; Ignition; and Combustion Systems | U1 | Forced - Immediate | 2017 | Gas | GG | 851 | CC GT units | RFC | Summer | 1945.2166 | 127 | 1 | 1 | 5050-Ignition system A | U1-Forced - Immediate | 851-CC GT units
5050 | Ignition system A | Gas Turbine | Fuel; Ignition; and Combustion Systems | U2 | Forced - Delayed | 2017 | Gas | GG | 851 | CC GT units | TRE | Winter | 3063.4666 | 64 | 1 | 1 | 5050-Ignition system A | U2-Forced - Delayed | 851-CC GT units
5050 | Ignition system A | Gas Turbine | Fuel; Ignition; and Combustion Systems | SF | Startup Failure | 2017 | Gas | GG | 851 | CC GT units | TRE | Off-Peak | 513.3199 | 187.8 | 1 | 1 | 5050-Ignition system A | SF-Startup Failure | 851-CC GT units
5050 | Ignition system A | Gas Turbine | Fuel; Ignition; and Combustion Systems | SF | Startup Failure | 2017 | Gas | GG | 851 | CC GT units | RFC | Off-Peak | 659.7449 | 218.7 | 1 | 1 | 5050-Ignition system A | SF-Startup Failure | 851-CC GT units
5050 | Ignition system A | Gas Turbine | Fuel; Ignition; and Combustion Systems | SF | Startup Failure | 2017 | Gas | GG | 851 | CC GT units | WECC | Summer | 2.6999 | 162 | 1 | 2 | 5050-Ignition system A | SF-Startup Failure | 851-CC GT units
5050 | Ignition system A | Gas Turbine | Fuel; Ignition; and Combustion Systems | SF | Startup Failure | 2017 | Gas | GG | 851 | CC GT units | SERC | Summer | 1732.7999 | 171 | 1 | 1 | 5050-Ignition system A | SF-Startup Failure | 851-CC GT units
5050 | Ignition system A | Gas Turbine | Fuel; Ignition; and Combustion Systems | SF | Startup Failure | 2017 | Gas | GG | 851 | CC GT units | TRE | Winter | 289.6 | 181 | 1 | 1 | 5050-Ignition system A | SF-Startup Failure | 851-CC GT units
5050 | Ignition system A | Gas Turbine | Fuel; Ignition; and Combustion Systems | U1 | Forced - Immediate | 2017 | Gas | GG | 851 | CC GT units | RFC | Summer | 404.595 | 218.7 | 1 | 1 | 5050-Ignition system A | U1-Forced - Immediate | 851-CC GT units
5050 | Ignition system A | Gas Turbine | Fuel; Ignition; and Combustion Systems | D1 | Forced - Immediate | 2017 | Waste Heat | WH | 852 | CC steam units | TRE | Off-Peak | 16.3333 | 98 | 1 | 1 | 5050-Ignition system A | D1-Forced - Immediate | 852-CC steam units
5050 | Ignition system A | Gas Turbine | Fuel; Ignition; and Combustion Systems | D1 | Forced - Immediate | 2017 | Waste Heat | WH | 852 | CC steam units | TRE | Off-Peak | 26.1333 | 98 | 1 | 2 | 5050-Ignition system A | D1-Forced - Immediate | 852-CC steam units
5050 | Ignition system A | Gas Turbine | Fuel; Ignition; and Combustion Systems | D1 | Forced - Immediate | 2017 | Waste Heat | WH | 852 | CC steam units | TRE | Off-Peak | 140.61 | 49.05 | 1 | 1 | 5050-Ignition system A | D1-Forced - Immediate | 852-CC steam units
5050 | Ignition system A | Gas Turbine | Fuel; Ignition; and Combustion Systems | D1 | Forced - Immediate | 2017 | Waste Heat | WH | 852 | CC steam units | TRE | Off-Peak | 199.2666 | 98 | 1 | 1 | 5050-Ignition system A | D1-Forced - Immediate | 852-CC steam units
5050 | Ignition system A | Gas Turbine | Fuel; Ignition; and Combustion Systems | D1 | Forced - Immediate | 2017 | Waste Heat | WH | 852 | CC steam units | WECC | Off-Peak | 324.825 | 106.5 | 1 | 1 | 5050-Ignition system A | D1-Forced - Immediate | 852-CC steam units
5050 | Ignition system A | Gas Turbine | Fuel; Ignition; and Combustion Systems | D1 | Forced - Immediate | 2017 | Waste Heat | WH | 852 | CC steam units | RFC | Off-Peak | 1654.6416 | 109.7 | 1 | 1 | 5050-Ignition system A | D1-Forced - Immediate | 852-CC steam units
5050 | Ignition system A | Gas Turbine | Fuel; Ignition; and Combustion Systems | D1 | Forced - Immediate | 2017 | Waste Heat | WH | 852 | CC steam units | WECC | Summer | 467.7054 | 162.21 | 1 | 1 | 5050-Ignition system A | D1-Forced - Immediate | 852-CC steam units
5050 | Ignition system A | Gas Turbine | Fuel; Ignition; and Combustion Systems | D1 | Forced - Immediate | 2017 | Waste Heat | WH | 852 | CC steam units | SERC | Winter | 775.8333 | 133 | 1 | 1 | 5050-Ignition system A | D1-Forced - Immediate | 852-CC steam units
5050 | Ignition system A | Gas Turbine | Fuel; Ignition; and Combustion Systems | D1 | Forced - Immediate | 2017 | Waste Heat | WH | 852 | CC steam units | TRE | Off-Peak | 163.3333 | 98 | 1 | 1 | 5050-Ignition system A | D1-Forced - Immediate | 852-CC steam units
5050 | Ignition system A | Gas Turbine | Fuel; Ignition; and Combustion Systems | D1 | Forced - Immediate | 2017 | Waste Heat | WH | 852 | CC steam units | TRE | Off-Peak | 196 | 98 | 1 | 1 | 5050-Ignition system A | D1-Forced - Immediate | 852-CC steam units
5050 | Ignition system A | Gas Turbine | Fuel; Ignition; and Combustion Systems | SF | Startup Failure | 2017 | Waste Heat | WH | 852 | CC steam units | SERC | Summer | 529.2 | 98 | 1 | 1 | 5050-Ignition system A | SF-Startup Failure | 852-CC steam units
5050 | Ignition system A | Gas Turbine | Fuel; Ignition; and Combustion Systems | D1 | Forced - Immediate | 2017 | Waste Heat | WH | 852 | CC steam units | TRE | Off-Peak | 352.5 | 94 | 1 | 1 | 5050-Ignition system A | D1-Forced - Immediate | 852-CC steam units
5050 | Ignition system A | Gas Turbine | Fuel; Ignition; and Combustion Systems | D1 | Forced - Immediate | 2017 | Waste Heat | WH | 852 | CC steam units | TRE | Off-Peak | 221.9466 | 81.2 | 1 | 1 | 5050-Ignition system A | D1-Forced - Immediate | 852-CC steam units
5050 | Ignition system A | Gas Turbine | Fuel; Ignition; and Combustion Systems | D1 | Forced - Immediate | 2017 | Waste Heat | WH | 852 | CC steam units | WECC | Summer | 63.5499 | 123 | 1 | 1 | 5050-Ignition system A | D1-Forced - Immediate | 852-CC steam units
5050 | Ignition system A | Gas Turbine | Fuel; Ignition; and Combustion Systems | D1 | Forced - Immediate | 2017 | Waste Heat | WH | 852 | CC steam units | TRE | Winter | 799.5833 | 95 | 1 | 1 | 5050-Ignition system A | D1-Forced - Immediate | 852-CC steam units
5050 | Ignition system A | Gas Turbine | Fuel; Ignition; and Combustion Systems | SF | Startup Failure | 2017 | Waste Heat | WH | 852 | CC steam units | SERC | Summer | 204.1666 | 98 | 1 | 1 | 5050-Ignition system A | SF-Startup Failure | 852-CC steam units
5050 | Ignition system A | Gas Turbine | Fuel; Ignition; and Combustion Systems | D1 | Forced - Immediate | 2017 | Waste Heat | WH | 852 | CC steam units | TRE | Off-Peak | 1156.8666 | 148 | 1 | 1 | 5050-Ignition system A | D1-Forced - Immediate | 852-CC steam units
5050 | Ignition system A | Gas Turbine | Fuel; Ignition; and Combustion Systems | D1 | Forced - Immediate | 2017 | Waste Heat | WH | 852 | CC steam units | RFC | Summer | 995.5833 | 65 | 1 | 1 | 5050-Ignition system A | D1-Forced - Immediate | 852-CC steam units
5050 | Ignition system A | Gas Turbine | Fuel; Ignition; and Combustion Systems | D3 | Forced - Postponed | 2017 | Waste Heat | WH | 852 | CC steam units | SERC | Off-Peak | 171.6666 | 103 | 1 | 1 | 5050-Ignition system A | D3-Forced - Postponed | 852-CC steam units
5050 | Ignition system A | Gas Turbine | Fuel; Ignition; and Combustion Systems | U1 | Forced - Immediate | 2017 | Waste Heat | WH | 852 | CC steam units | NPCC | Off-Peak | 485.7665 | 247 | 1 | 1 | 5050-Ignition system A | U1-Forced - Immediate | 852-CC steam units
5050 | Ignition system A | Gas Turbine | Fuel; Ignition; and Combustion Systems | U1 | Forced - Immediate | 2017 | Waste Heat | WH | 852 | CC steam units | TRE | Off-Peak | 664.0999 | 174 | 1 | 1 | 5050-Ignition system A | U1-Forced - Immediate | 852-CC steam units
5050 | Ignition system A | Gas Turbine | Fuel; Ignition; and Combustion Systems | D1 | Forced - Immediate | 2017 | Waste Heat | WH | 852 | CC steam units | NPCC | Off-Peak | 74.4 | 124 | 1 | 1 | 5050-Ignition system A | D1-Forced - Immediate | 852-CC steam units
5050 | Ignition system A | Gas Turbine | Fuel; Ignition; and Combustion Systems | D1 | Forced - Immediate | 2017 | Waste Heat | WH | 852 | CC steam units | TRE | Off-Peak | 259.5 | 90 | 1 | 1 | 5050-Ignition system A | D1-Forced - Immediate | 852-CC steam units
5050 | Ignition system A | Gas Turbine | Fuel; Ignition; and Combustion Systems | D1 | Forced - Immediate | 2017 | Waste Heat | WH | 852 | CC steam units | SERC | Winter | 1807.3 | 106 | 1 | 1 | 5050-Ignition system A | D1-Forced - Immediate | 852-CC steam units
5050 | Ignition system A | Gas Turbine | Fuel; Ignition; and Combustion Systems | D1 | Forced - Immediate | 2017 | Waste Heat | WH | 852 | CC steam units | RFC | Winter | 1239.9833 | 59 | 1 | 1 | 5050-Ignition system A | D1-Forced - Immediate | 852-CC steam units
5050 | Ignition system A | Gas Turbine | Fuel; Ignition; and Combustion Systems | U1 | Forced - Immediate | 2017 | Gas | GG | 860 | Co-generator Block | NPCC | Winter | 74.04 | 55.53 | 1 | 1 | 5050-Ignition system A | U1-Forced - Immediate | 860-Co-generator Block
5050 | Ignition system A | Gas Turbine | Fuel; Ignition; and Combustion Systems | SF | Startup Failure | 2017 | Gas | GG | 860 | Co-generator Block | NPCC | Winter | 42.2475 | 56.33 | 1 | 1 | 5050-Ignition system A | SF-Startup Failure | 860-Co-generator Block
5050 | Ignition system A | Gas Turbine | Fuel; Ignition; and Combustion Systems | SF | Startup Failure | 2017 | Gas | GG | 860 | Co-generator Block | NPCC | Winter | 46.9416 | 56.33 | 1 | 1 | 5050-Ignition system A | SF-Startup Failure | 860-Co-generator Block
5050 | Ignition system A | Gas Turbine | Fuel; Ignition; and Combustion Systems | SF | Startup Failure | 2017 | Gas | GG | 860 | Co-generator Block | NPCC | Winter | 40.32 | 53.76 | 1 | 1 | 5050-Ignition system A | SF-Startup Failure | 860-Co-generator Block
5050 | Ignition system A | Gas Turbine | Fuel; Ignition; and Combustion Systems | D1 | Forced - Immediate | 2017 | Gas | GG | 860 | Co-generator Block | NPCC | Summer | 668.3082 | 201.5 | 1 | 1 | 5050-Ignition system A | D1-Forced - Immediate | 860-Co-generator Block
5050 | Ignition system A | Gas Turbine | Fuel; Ignition; and Combustion Systems | SF | Startup Failure | 2017 | Gas | GG | 860 | Co-generator Block | NPCC | Winter | 13.8825 | 55.53 | 1 | 1 | 5050-Ignition system A | SF-Startup Failure | 860-Co-generator Block
5050 | Ignition system A | Gas Turbine | Fuel; Ignition; and Combustion Systems | SF | Startup Failure | 2017 | Gas | GG | 861 | CoG GT units | SERC | Off-Peak | 34.8832 | 161 | 1 | 1 | 5050-Ignition system A | SF-Startup Failure | 861-CoG GT units
5050 | Ignition system A | Gas Turbine | Fuel; Ignition; and Combustion Systems | SF | Startup Failure | 2017 | Gas | GG | 861 | CoG GT units | TRE | Off-Peak | 198.6833 | 91 | 1 | 1 | 5050-Ignition system A | SF-Startup Failure | 861-CoG GT units
5050 | Ignition system A | Gas Turbine | Fuel; Ignition; and Combustion Systems | SF | Startup Failure | 2017 | Gas | GG | 861 | CoG GT units | WECC | Summer | 306.6 | 84 | 1 | 1 | 5050-Ignition system A | SF-Startup Failure | 861-CoG GT units
5050 | Ignition system A | Gas Turbine | Fuel; Ignition; and Combustion Systems | SF | Startup Failure | 2017 | Gas | GG | 861 | CoG GT units | WECC | Summer | 124.6 | 84 | 1 | 1 | 5050-Ignition system A | SF-Startup Failure | 861-CoG GT units
5050 | Ignition system A | Gas Turbine | Fuel; Ignition; and Combustion Systems | SF | Startup Failure | 2017 | Gas | GG | 861 | CoG GT units | WECC | Summer | 181.9999 | 84 | 1 | 1 | 5050-Ignition system A | SF-Startup Failure | 861-CoG GT units
5050 | Ignition system A | Gas Turbine | Fuel; Ignition; and Combustion Systems | SF | Startup Failure | 2017 | Gas | GG | 861 | CoG GT units | SERC | Off-Peak | 536.6666 | 161 | 1 | 1 | 5050-Ignition system A | SF-Startup Failure | 861-CoG GT units
5050 | Ignition system A | Gas Turbine | Fuel; Ignition; and Combustion Systems | SF | Startup Failure | 2017 | Gas | GG | 861 | CoG GT units | WECC | Summer | 43.3999 | 84 | 1 | 1 | 5050-Ignition system A | SF-Startup Failure | 861-CoG GT units
5050 | Ignition system A | Gas Turbine | Fuel; Ignition; and Combustion Systems | SF | Startup Failure | 2017 | Gas | GG | 861 | CoG GT units | WECC | Summer | 128.8 | 84 | 1 | 1 | 5050-Ignition system A | SF-Startup Failure | 861-CoG GT units
5050 | Ignition system A | Gas Turbine | Fuel; Ignition; and Combustion Systems | SF | Startup Failure | 2017 | Gas | GG | 861 | CoG GT units | TRE | Winter | 137.2 | 196 | 1 | 1 | 5050-Ignition system A | SF-Startup Failure | 861-CoG GT units
5050 | Ignition system A | Gas Turbine | Fuel; Ignition; and Combustion Systems | U1 | Forced - Immediate | 2017 | Gas | GG | 861 | CoG GT units | TRE | Off-Peak | 14 | 70 | 1 | 1 | 5050-Ignition system A | U1-Forced - Immediate | 861-CoG GT units
5050 | Ignition system A | Gas Turbine | Fuel; Ignition; and Combustion Systems | SF | Startup Failure | 2017 | Gas | GG | 861 | CoG GT units | WECC | Summer | 2049.6 | 84 | 1 | 1 | 5050-Ignition system A | SF-Startup Failure | 861-CoG GT units
5050 | Ignition system A | Gas Turbine | Fuel; Ignition; and Combustion Systems | SF | Startup Failure | 2017 | Gas | GG | 861 | CoG GT units | WECC | Summer | 34.9999 | 84 | 1 | 1 | 5050-Ignition system A | SF-Startup Failure | 861-CoG GT units
5050 | Ignition system A | Gas Turbine | Fuel; Ignition; and Combustion Systems | SF | Startup Failure | 2017 | Gas | GG | 861 | CoG GT units | SERC | Summer | 64.5832 | 155 | 1 | 1 | 5050-Ignition system A | SF-Startup Failure | 861-CoG GT units
5050 | Ignition system A | Gas Turbine | Fuel; Ignition; and Combustion Systems | SF | Startup Failure | 2017 | Gas | GG | 861 | CoG GT units | WECC | Summer | 91 | 84 | 1 | 1 | 5050-Ignition system A | SF-Startup Failure | 861-CoG GT units
5050 | Ignition system A | Gas Turbine | Fuel; Ignition; and Combustion Systems | U1 | Forced - Immediate | 2017 | Gas | GG | 861 | CoG GT units | TRE | Summer | 78.1666 | 70 | 1 | 1 | 5050-Ignition system A | U1-Forced - Immediate | 861-CoG GT units
5050 | Ignition system A | Gas Turbine | Fuel; Ignition; and Combustion Systems | SF | Startup Failure | 2017 | Gas | GG | 861 | CoG GT units | SERC | Off-Peak | 519.75 | 165 | 1 | 1 | 5050-Ignition system A | SF-Startup Failure | 861-CoG GT units
5050 | Ignition system A | Gas Turbine | Fuel; Ignition; and Combustion Systems | SF | Startup Failure | 2017 | Gas | GG | 861 | CoG GT units | SERC | Summer | 54.95 | 157 | 1 | 1 | 5050-Ignition system A | SF-Startup Failure | 861-CoG GT units
5050 | Ignition system A | Gas Turbine | Fuel; Ignition; and Combustion Systems | SF | Startup Failure | 2017 | Gas | GG | 861 | CoG GT units | SERC | Summer | 65.4166 | 157 | 1 | 1 | 5050-Ignition system A | SF-Startup Failure | 861-CoG GT units
5050 | Ignition system A | Gas Turbine | Fuel; Ignition; and Combustion Systems | U1 | Forced - Immediate | 2017 | Gas | GG | 861 | CoG GT units | TRE | Summer | 101.5 | 70 | 1 | 1 | 5050-Ignition system A | U1-Forced - Immediate | 861-CoG GT units
5050 | Ignition system A | Gas Turbine | Fuel; Ignition; and Combustion Systems | SF | Startup Failure | 2017 | Gas | GG | 861 | CoG GT units | SERC | Off-Peak | 193.2 | 161 | 1 | 1 | 5050-Ignition system A | SF-Startup Failure | 861-CoG GT units
5050 | Ignition system A | Gas Turbine | Fuel; Ignition; and Combustion Systems | SF | Startup Failure | 2017 | Gas | GG | 861 | CoG GT units | WECC | Summer | 32.2 | 84 | 1 | 1 | 5050-Ignition system A | SF-Startup Failure | 861-CoG GT units
5050 | Ignition system A | Gas Turbine | Fuel; Ignition; and Combustion Systems | SF | Startup Failure | 2017 | Gas | GG | 861 | CoG GT units | WECC | Summer | 54.6 | 84 | 1 | 1 | 5050-Ignition system A | SF-Startup Failure | 861-CoG GT units
5050 | Ignition system A | Gas Turbine | Fuel; Ignition; and Combustion Systems | SF | Startup Failure | 2017 | Gas | GG | 861 | CoG GT units | SERC | Summer | 67.1666 | 155 | 1 | 1 | 5050-Ignition system A | SF-Startup Failure | 861-CoG GT units
5050 | Ignition system A | Gas Turbine | Fuel; Ignition; and Combustion Systems | D1 | Forced - Immediate | 2017 | Waste Heat | WH | 862 | CoG steam units | SERC | Off-Peak | 22.8 | 19 | 1 | 1 | 5050-Ignition system A | D1-Forced - Immediate | 862-CoG steam units
5050 | Ignition system A | Gas Turbine | Fuel; Ignition; and Combustion Systems | U1 | Forced - Immediate | 2017 | Waste Heat | WH | 862 | CoG steam units | WECC | Summer | 72 | 30 | 1 | 1 | 5050-Ignition system A | U1-Forced - Immediate | 862-CoG steam units
5050 | Ignition system A | Gas Turbine | Fuel; Ignition; and Combustion Systems | D1 | Forced - Immediate | 2017 | Waste Heat | WH | 862 | CoG steam units | SERC | Summer | 8.3333 | 20 | 1 | 1 | 5050-Ignition system A | D1-Forced - Immediate | 862-CoG steam units
5050 | Ignition system A | Gas Turbine | Fuel; Ignition; and Combustion Systems | U1 | Forced - Immediate | 2017 | Waste Heat | WH | 862 | CoG steam units | WECC | Summer | 38 | 30 | 1 | 1 | 5050-Ignition system A | U1-Forced - Immediate | 862-CoG steam units
5050 | Ignition system A | Gas Turbine | Fuel; Ignition; and Combustion Systems | U1 | Forced - Immediate | 2017 | Waste Heat | WH | 862 | CoG steam units | WECC | Summer | 57.5 | 30 | 1 | 1 | 5050-Ignition system A | U1-Forced - Immediate | 862-CoG steam units
5050 | Ignition system A | Gas Turbine | Fuel; Ignition; and Combustion Systems | D1 | Forced - Immediate | 2017 | Waste Heat | WH | 862 | CoG steam units | SERC | Summer | 7 | 20 | 1 | 1 | 5050-Ignition system A | D1-Forced - Immediate | 862-CoG steam units
5050 | Ignition system A | Gas Turbine | Fuel; Ignition; and Combustion Systems | D1 | Forced - Immediate | 2017 | Waste Heat | WH | 862 | CoG steam units | SERC | Off-Peak | 63.3333 | 19 | 1 | 1 | 5050-Ignition system A | D1-Forced - Immediate | 862-CoG steam units
5050 | Ignition system A | Gas Turbine | Fuel; Ignition; and Combustion Systems | D1 | Forced - Immediate | 2017 | Waste Heat | WH | 862 | CoG steam units | TRE | Off-Peak | 198.6833 | 91 | 1 | 1 | 5050-Ignition system A | D1-Forced - Immediate | 862-CoG steam units
5050 | Ignition system A | Gas Turbine | Fuel; Ignition; and Combustion Systems | U1 | Forced - Immediate | 2017 | Waste Heat | WH | 862 | CoG steam units | WECC | Summer | 80 | 30 | 1 | 1 | 5050-Ignition system A | U1-Forced - Immediate | 862-CoG steam units
5050 | Ignition system A | Gas Turbine | Fuel; Ignition; and Combustion Systems | U1 | Forced - Immediate | 2017 | Waste Heat | WH | 862 | CoG steam units | WECC | Summer | 68 | 30 | 1 | 1 | 5050-Ignition system A | U1-Forced - Immediate | 862-CoG steam units
5050 | Ignition system A | Gas Turbine | Fuel; Ignition; and Combustion Systems | U1 | Forced - Immediate | 2017 | Waste Heat | WH | 862 | CoG steam units | WECC | Summer | 760 | 30 | 1 | 1 | 5050-Ignition system A | U1-Forced - Immediate | 862-CoG steam units
5050 | Ignition system A | Gas Turbine | Fuel; Ignition; and Combustion Systems | D1 | Forced - Immediate | 2017 | Waste Heat | WH | 862 | CoG steam units | SERC | Summer | 10 | 24 | 1 | 1 | 5050-Ignition system A | D1-Forced - Immediate | 862-CoG steam units
5050 | Ignition system A | Gas Turbine | Fuel; Ignition; and Combustion Systems | U1 | Forced - Immediate | 2017 | Waste Heat | WH | 862 | CoG steam units | WECC | Summer | 37.5 | 30 | 1 | 1 | 5050-Ignition system A | U1-Forced - Immediate | 862-CoG steam units
5050 | Ignition system A | Gas Turbine | Fuel; Ignition; and Combustion Systems | D1 | Forced - Immediate | 2017 | Waste Heat | WH | 862 | CoG steam units | SERC | Off-Peak | 4.1167 | 19 | 1 | 1 | 5050-Ignition system A | D1-Forced - Immediate | 862-CoG steam units
5050 | Ignition system A | Gas Turbine | Fuel; Ignition; and Combustion Systems | D1 | Forced - Immediate | 2017 | Waste Heat | WH | 862 | CoG steam units | SERC | Summer | 10.4 | 24 | 1 | 1 | 5050-Ignition system A | D1-Forced - Immediate | 862-CoG steam units
5050 | Ignition system A | Gas Turbine | Fuel; Ignition; and Combustion Systems | U1 | Forced - Immediate | 2017 | Waste Heat | WH | 862 | CoG steam units | WECC | Summer | 125.5 | 30 | 1 | 1 | 5050-Ignition system A | U1-Forced - Immediate | 862-CoG steam units
5051 | Pilot fuel piping and valves A | Gas Turbine | Fuel; Ignition; and Combustion Systems | SF | Startup Failure | 2017 | Gas | GG | 300 | Gas Turbine/Jet Engine (Simple Cycle Operation) | MRO | Summer | 113.085 | 107.7 | 1 | 1 | 5051-Pilot fuel piping and valves A | SF-Startup Failure | 300-Gas Turbine/Jet Engine (Simple Cycle Operation)
5051 | Pilot fuel piping and valves A | Gas Turbine | Fuel; Ignition; and Combustion Systems | SF | Startup Failure | 2017 | Gas | GG | 300 | Gas Turbine/Jet Engine (Simple Cycle Operation) | MRO | Winter | 138.215 | 107.7 | 1 | 1 | 5051-Pilot fuel piping and valves A | SF-Startup Failure | 300-Gas Turbine/Jet Engine (Simple Cycle Operation)
5051 | Pilot fuel piping and valves A | Gas Turbine | Fuel; Ignition; and Combustion Systems | U1 | Forced - Immediate | 2017 | Gas | GG | 300 | Gas Turbine/Jet Engine (Simple Cycle Operation) | SERC | Summer | 71.6666 | 43 | 1 | 1 | 5051-Pilot fuel piping and valves A | U1-Forced - Immediate | 300-Gas Turbine/Jet Engine (Simple Cycle Operation)
5051 | Pilot fuel piping and valves A | Gas Turbine | Fuel; Ignition; and Combustion Systems | SF | Startup Failure | 2017 | Gas | GG | 300 | Gas Turbine/Jet Engine (Simple Cycle Operation) | SERC | Off-Peak | 243.6666 | 172 | 1 | 1 | 5051-Pilot fuel piping and valves A | SF-Startup Failure | 300-Gas Turbine/Jet Engine (Simple Cycle Operation)
5051 | Pilot fuel piping and valves A | Gas Turbine | Fuel; Ignition; and Combustion Systems | SF | Startup Failure | 2017 | Oil | DI | 300 | Gas Turbine/Jet Engine (Simple Cycle Operation) | NPCC | Winter | 5987.0167 | 47 | 1 | 1 | 5051-Pilot fuel piping and valves A | SF-Startup Failure | 300-Gas Turbine/Jet Engine (Simple Cycle Operation)
5051 | Pilot fuel piping and valves A | Gas Turbine | Fuel; Ignition; and Combustion Systems | U1 | Forced - Immediate | 2017 | Gas | GG | 300 | Gas Turbine/Jet Engine (Simple Cycle Operation) | RFC | Off-Peak | 374 | 88 | 1 | 1 | 5051-Pilot fuel piping and valves A | U1-Forced - Immediate | 300-Gas Turbine/Jet Engine (Simple Cycle Operation)
5051 | Pilot fuel piping and valves A | Gas Turbine | Fuel; Ignition; and Combustion Systems | SF | Startup Failure | 2017 | Gas | GG | 300 | Gas Turbine/Jet Engine (Simple Cycle Operation) | MRO | Winter | 147.1899 | 107.7 | 1 | 1 | 5051-Pilot fuel piping and valves A | SF-Startup Failure | 300-Gas Turbine/Jet Engine (Simple Cycle Operation)
5051 | Pilot fuel piping and valves A | Gas Turbine | Fuel; Ignition; and Combustion Systems | U2 | Forced - Delayed | 2017 | Gas | GG | 300 | Gas Turbine/Jet Engine (Simple Cycle Operation) | SERC | Off-Peak | 113.535 | 78.3 | 1 | 1 | 5051-Pilot fuel piping and valves A | U2-Forced - Delayed | 300-Gas Turbine/Jet Engine (Simple Cycle Operation)
5051 | Pilot fuel piping and valves A | Gas Turbine | Fuel; Ignition; and Combustion Systems | SF | Startup Failure | 2017 | Gas | GG | 300 | Gas Turbine/Jet Engine (Simple Cycle Operation) | WECC | Winter | 34.5 | 69 | 1 | 1 | 5051-Pilot fuel piping and valves A | SF-Startup Failure | 300-Gas Turbine/Jet Engine (Simple Cycle Operation)
5051 | Pilot fuel piping and valves A | Gas Turbine | Fuel; Ignition; and Combustion Systems | U1 | Forced - Immediate | 2017 | Gas | GG | 850 | Combined Cycle Block | SERC | Off-Peak | 809.1782 | 480.7 | 1 | 1 | 5051-Pilot fuel piping and valves A | U1-Forced - Immediate | 850-Combined Cycle Block
5051 | Pilot fuel piping and valves A | Gas Turbine | Fuel; Ignition; and Combustion Systems | SF | Startup Failure | 2017 | Gas | GG | 850 | Combined Cycle Block | NPCC | Off-Peak | 4516.6665 | 250 | 1 | 1 | 5051-Pilot fuel piping and valves A | SF-Startup Failure | 850-Combined Cycle Block
5051 | Pilot fuel piping and valves A | Gas Turbine | Fuel; Ignition; and Combustion Systems | U1 | Forced - Immediate | 2017 | Gas | GG | 850 | Combined Cycle Block | TRE | Summer | 376.1333 | 217 | 1 | 1 | 5051-Pilot fuel piping and valves A | U1-Forced - Immediate | 850-Combined Cycle Block
5051 | Pilot fuel piping and valves A | Gas Turbine | Fuel; Ignition; and Combustion Systems | U1 | Forced - Immediate | 2017 | Gas | GG | 851 | CC GT units | RFC | Summer | 31.5 | 126 | 1 | 1 | 5051-Pilot fuel piping and valves A | U1-Forced - Immediate | 851-CC GT units
5051 | Pilot fuel piping and valves A | Gas Turbine | Fuel; Ignition; and Combustion Systems | U1 | Forced - Immediate | 2017 | Gas | GG | 851 | CC GT units | RFC | Summer | 37.8 | 126 | 1 | 1 | 5051-Pilot fuel piping and valves A | U1-Forced - Immediate | 851-CC GT units
5051 | Pilot fuel piping and valves A | Gas Turbine | Fuel; Ignition; and Combustion Systems | SF | Startup Failure | 2017 | Gas | GG | 851 | CC GT units | TRE | Winter | 331.7799 | 187.8 | 1 | 1 | 5051-Pilot fuel piping and valves A | SF-Startup Failure | 851-CC GT units
5051 | Pilot fuel piping and valves A | Gas Turbine | Fuel; Ignition; and Combustion Systems | U1 | Forced - Immediate | 2017 | Gas | GG | 851 | CC GT units | WECC | Off-Peak | 568.1342 | 159.29 | 1 | 1 | 5051-Pilot fuel piping and valves A | U1-Forced - Immediate | 851-CC GT units
5051 | Pilot fuel piping and valves A | Gas Turbine | Fuel; Ignition; and Combustion Systems | U1 | Forced - Immediate | 2017 | Gas | GG | 851 | CC GT units | RFC | Summer | 102.8999 | 126 | 1 | 1 | 5051-Pilot fuel piping and valves A | U1-Forced - Immediate | 851-CC GT units
5051 | Pilot fuel piping and valves A | Gas Turbine | Fuel; Ignition; and Combustion Systems | SF | Startup Failure | 2017 | Gas | GG | 851 | CC GT units | WECC | Summer | 137.3333 | 40 | 1 | 1 | 5051-Pilot fuel piping and valves A | SF-Startup Failure | 851-CC GT units
5051 | Pilot fuel piping and valves A | Gas Turbine | Fuel; Ignition; and Combustion Systems | U1 | Forced - Immediate | 2017 | Gas | GG | 851 | CC GT units | RFC | Summer | 33.5999 | 126 | 1 | 1 | 5051-Pilot fuel piping and valves A | U1-Forced - Immediate | 851-CC GT units
5051 | Pilot fuel piping and valves A | Gas Turbine | Fuel; Ignition; and Combustion Systems | U1 | Forced - Immediate | 2017 | Gas | GG | 851 | CC GT units | RFC | Winter | 522.9 | 126 | 1 | 1 | 5051-Pilot fuel piping and valves A | U1-Forced - Immediate | 851-CC GT units
5051 | Pilot fuel piping and valves A | Gas Turbine | Fuel; Ignition; and Combustion Systems | SF | Startup Failure | 2017 | Gas | GG | 851 | CC GT units | RFC | Winter | 470.4 | 126 | 1 | 1 | 5051-Pilot fuel piping and valves A | SF-Startup Failure | 851-CC GT units
5051 | Pilot fuel piping and valves A | Gas Turbine | Fuel; Ignition; and Combustion Systems | U1 | Forced - Immediate | 2017 | Gas | GG | 851 | CC GT units | RFC | Summer | 121.7999 | 126 | 1 | 1 | 5051-Pilot fuel piping and valves A | U1-Forced - Immediate | 851-CC GT units
5051 | Pilot fuel piping and valves A | Gas Turbine | Fuel; Ignition; and Combustion Systems | U1 | Forced - Immediate | 2017 | Gas | GG | 851 | CC GT units | RFC | Winter | 27.2999 | 126 | 1 | 1 | 5051-Pilot fuel piping and valves A | U1-Forced - Immediate | 851-CC GT units
5051 | Pilot fuel piping and valves A | Gas Turbine | Fuel; Ignition; and Combustion Systems | SF | Startup Failure | 2017 | Gas | GG | 851 | CC GT units | RFC | Winter | 237.3 | 126 | 1 | 1 | 5051-Pilot fuel piping and valves A | SF-Startup Failure | 851-CC GT units
5051 | Pilot fuel piping and valves A | Gas Turbine | Fuel; Ignition; and Combustion Systems | U1 | Forced - Immediate | 2017 | Gas | GG | 851 | CC GT units | NPCC | Off-Peak | 1732.7999 | 171 | 1 | 1 | 5051-Pilot fuel piping and valves A | U1-Forced - Immediate | 851-CC GT units
5051 | Pilot fuel piping and valves A | Gas Turbine | Fuel; Ignition; and Combustion Systems | U1 | Forced - Immediate | 2017 | Gas | GG | 851 | CC GT units | RFC | Summer | 25.2 | 126 | 1 | 1 | 5051-Pilot fuel piping and valves A | U1-Forced - Immediate | 851-CC GT units
5051 | Pilot fuel piping and valves A | Gas Turbine | Fuel; Ignition; and Combustion Systems | U1 | Forced - Immediate | 2017 | Gas | GG | 851 | CC GT units | RFC | Summer | 60.9 | 126 | 2 | 2 | 5051-Pilot fuel piping and valves A | U1-Forced - Immediate | 851-CC GT units
5051 | Pilot fuel piping and valves A | Gas Turbine | Fuel; Ignition; and Combustion Systems | U1 | Forced - Immediate | 2017 | Gas | GG | 851 | CC GT units | RFC | Summer | 69.3 | 126 | 1 | 1 | 5051-Pilot fuel piping and valves A | U1-Forced - Immediate | 851-CC GT units
5051 | Pilot fuel piping and valves A | Gas Turbine | Fuel; Ignition; and Combustion Systems | U1 | Forced - Immediate | 2017 | Gas | GG | 851 | CC GT units | RFC | Summer | 42 | 126 | 1 | 1 | 5051-Pilot fuel piping and valves A | U1-Forced - Immediate | 851-CC GT units
5051 | Pilot fuel piping and valves A | Gas Turbine | Fuel; Ignition; and Combustion Systems | U1 | Forced - Immediate | 2017 | Gas | GG | 851 | CC GT units | RFC | Summer | 92.4 | 126 | 1 | 1 | 5051-Pilot fuel piping and valves A | U1-Forced - Immediate | 851-CC GT units
5051 | Pilot fuel piping and valves A | Gas Turbine | Fuel; Ignition; and Combustion Systems | U1 | Forced - Immediate | 2017 | Gas | GG | 851 | CC GT units | RFC | Summer | 44.1 | 126 | 1 | 2 | 5051-Pilot fuel piping and valves A | U1-Forced - Immediate | 851-CC GT units
5051 | Pilot fuel piping and valves A | Gas Turbine | Fuel; Ignition; and Combustion Systems | U1 | Forced - Immediate | 2017 | Gas | GG | 851 | CC GT units | RFC | Summer | 123.9 | 126 | 1 | 1 | 5051-Pilot fuel piping and valves A | U1-Forced - Immediate | 851-CC GT units
5051 | Pilot fuel piping and valves A | Gas Turbine | Fuel; Ignition; and Combustion Systems | U1 | Forced - Immediate | 2017 | Gas | GG | 851 | CC GT units | WECC | Summer | 166.8333 | 154 | 1 | 1 | 5051-Pilot fuel piping and valves A | U1-Forced - Immediate | 851-CC GT units
5051 | Pilot fuel piping and valves A | Gas Turbine | Fuel; Ignition; and Combustion Systems | U1 | Forced - Immediate | 2017 | Gas | GG | 851 | CC GT units | RFC | Summer | 552.3 | 126 | 1 | 1 | 5051-Pilot fuel piping and valves A | U1-Forced - Immediate | 851-CC GT units
5051 | Pilot fuel piping and valves A | Gas Turbine | Fuel; Ignition; and Combustion Systems | U1 | Forced - Immediate | 2017 | Gas | GG | 851 | CC GT units | RFC | Winter | 50.4 | 126 | 1 | 1 | 5051-Pilot fuel piping and valves A | U1-Forced - Immediate | 851-CC GT units
5051 | Pilot fuel piping and valves A | Gas Turbine | Fuel; Ignition; and Combustion Systems | U1 | Forced - Immediate | 2017 | Gas | GG | 851 | CC GT units | RFC | Winter | 619.2965 | 109.61 | 1 | 1 | 5051-Pilot fuel piping and valves A | U1-Forced - Immediate | 851-CC GT units
5051 | Pilot fuel piping and valves A | Gas Turbine | Fuel; Ignition; and Combustion Systems | D1 | Forced - Immediate | 2017 | Waste Heat | WH | 852 | CC steam units | RFC | Summer | 51.7766 | 63.4 | 1 | 1 | 5051-Pilot fuel piping and valves A | D1-Forced - Immediate | 852-CC steam units
5051 | Pilot fuel piping and valves A | Gas Turbine | Fuel; Ignition; and Combustion Systems | D1 | Forced - Immediate | 2017 | Waste Heat | WH | 852 | CC steam units | RFC | Winter | 119.4033 | 63.4 | 1 | 1 | 5051-Pilot fuel piping and valves A | D1-Forced - Immediate | 852-CC steam units
5051 | Pilot fuel piping and valves A | Gas Turbine | Fuel; Ignition; and Combustion Systems | D1 | Forced - Immediate | 2017 | Waste Heat | WH | 852 | CC steam units | NPCC | Off-Peak | 1165.3333 | 115 | 1 | 1 | 5051-Pilot fuel piping and valves A | D1-Forced - Immediate | 852-CC steam units
5051 | Pilot fuel piping and valves A | Gas Turbine | Fuel; Ignition; and Combustion Systems | D1 | Forced - Immediate | 2017 | Waste Heat | WH | 852 | CC steam units | RFC | Summer | 15.85 | 63.4 | 1 | 1 | 5051-Pilot fuel piping and valves A | D1-Forced - Immediate | 852-CC steam units
5051 | Pilot fuel piping and valves A | Gas Turbine | Fuel; Ignition; and Combustion Systems | D1 | Forced - Immediate | 2017 | Waste Heat | WH | 852 | CC steam units | RFC | Summer | 21.1333 | 63.4 | 1 | 1 | 5051-Pilot fuel piping and valves A | D1-Forced - Immediate | 852-CC steam units
5051 | Pilot fuel piping and valves A | Gas Turbine | Fuel; Ignition; and Combustion Systems | D1 | Forced - Immediate | 2017 | Waste Heat | WH | 852 | CC steam units | RFC | Summer | 30.6433 | 63.4 | 2 | 2 | 5051-Pilot fuel piping and valves A | D1-Forced - Immediate | 852-CC steam units
5051 | Pilot fuel piping and valves A | Gas Turbine | Fuel; Ignition; and Combustion Systems | D1 | Forced - Immediate | 2017 | Waste Heat | WH | 852 | CC steam units | RFC | Summer | 34.87 | 63.4 | 1 | 1 | 5051-Pilot fuel piping and valves A | D1-Forced - Immediate | 852-CC steam units
5051 | Pilot fuel piping and valves A | Gas Turbine | Fuel; Ignition; and Combustion Systems | D1 | Forced - Immediate | 2017 | Waste Heat | WH | 852 | CC steam units | RFC | Winter | 13.7366 | 63.4 | 1 | 1 | 5051-Pilot fuel piping and valves A | D1-Forced - Immediate | 852-CC steam units
5051 | Pilot fuel piping and valves A | Gas Turbine | Fuel; Ignition; and Combustion Systems | D1 | Forced - Immediate | 2017 | Waste Heat | WH | 852 | CC steam units | RFC | Winter | 263.11 | 63.4 | 1 | 1 | 5051-Pilot fuel piping and valves A | D1-Forced - Immediate | 852-CC steam units
5051 | Pilot fuel piping and valves A | Gas Turbine | Fuel; Ignition; and Combustion Systems | D1 | Forced - Immediate | 2017 | Waste Heat | WH | 852 | CC steam units | RFC | Winter | 605.5105 | 107.17 | 1 | 1 | 5051-Pilot fuel piping and valves A | D1-Forced - Immediate | 852-CC steam units
5051 | Pilot fuel piping and valves A | Gas Turbine | Fuel; Ignition; and Combustion Systems | SF | Startup Failure | 2017 | Waste Heat | WH | 852 | CC steam units | TRE | Summer | 515 | 206 | 1 | 1 | 5051-Pilot fuel piping and valves A | SF-Startup Failure | 852-CC steam units
5051 | Pilot fuel piping and valves A | Gas Turbine | Fuel; Ignition; and Combustion Systems | D1 | Forced - Immediate | 2017 | Waste Heat | WH | 852 | CC steam units | RFC | Summer | 12.68 | 63.4 | 1 | 1 | 5051-Pilot fuel piping and valves A | D1-Forced - Immediate | 852-CC steam units
5051 | Pilot fuel piping and valves A | Gas Turbine | Fuel; Ignition; and Combustion Systems | D1 | Forced - Immediate | 2017 | Waste Heat | WH | 852 | CC steam units | RFC | Summer | 46.4933 | 63.4 | 1 | 1 | 5051-Pilot fuel piping and valves A | D1-Forced - Immediate | 852-CC steam units
5051 | Pilot fuel piping and valves A | Gas Turbine | Fuel; Ignition; and Combustion Systems | D1 | Forced - Immediate | 2017 | Waste Heat | WH | 852 | CC steam units | RFC | Summer | 61.2866 | 63.4 | 1 | 1 | 5051-Pilot fuel piping and valves A | D1-Forced - Immediate | 852-CC steam units
5051 | Pilot fuel piping and valves A | Gas Turbine | Fuel; Ignition; and Combustion Systems | D1 | Forced - Immediate | 2017 | Waste Heat | WH | 852 | CC steam units | RFC | Summer | 277.9033 | 63.4 | 1 | 1 | 5051-Pilot fuel piping and valves A | D1-Forced - Immediate | 852-CC steam units
5051 | Pilot fuel piping and valves A | Gas Turbine | Fuel; Ignition; and Combustion Systems | D1 | Forced - Immediate | 2017 | Waste Heat | WH | 852 | CC steam units | NPCC | Winter | 97.4666 | 136 | 1 | 1 | 5051-Pilot fuel piping and valves A | D1-Forced - Immediate | 852-CC steam units
5051 | Pilot fuel piping and valves A | Gas Turbine | Fuel; Ignition; and Combustion Systems | D1 | Forced - Immediate | 2017 | Waste Heat | WH | 852 | CC steam units | RFC | Summer | 62.3433 | 63.4 | 1 | 1 | 5051-Pilot fuel piping and valves A | D1-Forced - Immediate | 852-CC steam units
5051 | Pilot fuel piping and valves A | Gas Turbine | Fuel; Ignition; and Combustion Systems | D1 | Forced - Immediate | 2017 | Waste Heat | WH | 852 | CC steam units | TRE | Summer | 631.25 | 101 | 1 | 1 | 5051-Pilot fuel piping and valves A | D1-Forced - Immediate | 852-CC steam units
5051 | Pilot fuel piping and valves A | Gas Turbine | Fuel; Ignition; and Combustion Systems | D1 | Forced - Immediate | 2017 | Waste Heat | WH | 852 | CC steam units | RFC | Summer | 19.02 | 63.4 | 1 | 1 | 5051-Pilot fuel piping and valves A | D1-Forced - Immediate | 852-CC steam units
5051 | Pilot fuel piping and valves A | Gas Turbine | Fuel; Ignition; and Combustion Systems | D1 | Forced - Immediate | 2017 | Waste Heat | WH | 852 | CC steam units | RFC | Winter | 25.36 | 63.4 | 1 | 1 | 5051-Pilot fuel piping and valves A | D1-Forced - Immediate | 852-CC steam units
5051 | Pilot fuel piping and valves A | Gas Turbine | Fuel; Ignition; and Combustion Systems | D1 | Forced - Immediate | 2017 | Waste Heat | WH | 852 | CC steam units | RFC | Winter | 236.6933 | 63.4 | 1 | 1 | 5051-Pilot fuel piping and valves A | D1-Forced - Immediate | 852-CC steam units
5051 | Pilot fuel piping and valves A | Gas Turbine | Fuel; Ignition; and Combustion Systems | D1 | Forced - Immediate | 2017 | Waste Heat | WH | 852 | CC steam units | RFC | Summer | 16.9066 | 63.4 | 1 | 1 | 5051-Pilot fuel piping and valves A | D1-Forced - Immediate | 852-CC steam units
5051 | Pilot fuel piping and valves A | Gas Turbine | Fuel; Ignition; and Combustion Systems | D1 | Forced - Immediate | 2017 | Waste Heat | WH | 852 | CC steam units | RFC | Summer | 22.19 | 63.4 | 1 | 2 | 5051-Pilot fuel piping and valves A | D1-Forced - Immediate | 852-CC steam units
5051 | Pilot fuel piping and valves A | Gas Turbine | Fuel; Ignition; and Combustion Systems | SF | Startup Failure | 2017 | Gas | GG | 861 | CoG GT units | TRE | Off-Peak | 251.4665 | 184 | 1 | 1 | 5051-Pilot fuel piping and valves A | SF-Startup Failure | 861-CoG GT units
5051 | Pilot fuel piping and valves A | Gas Turbine | Fuel; Ignition; and Combustion Systems | SF | Startup Failure | 2017 | Gas | GG | 861 | CoG GT units | TRE | Off-Peak | 98.5999 | 174 | 1 | 1 | 5051-Pilot fuel piping and valves A | SF-Startup Failure | 861-CoG GT units
5051 | Pilot fuel piping and valves A | Gas Turbine | Fuel; Ignition; and Combustion Systems | D1 | Forced - Immediate | 2017 | Waste Heat | WH | 862 | CoG steam units | TRE | Off-Peak | 76.4999 | 135 | 1 | 1 | 5051-Pilot fuel piping and valves A | D1-Forced - Immediate | 862-CoG steam units
5052 | Pilot fuel nozzles/vanes B | Gas Turbine | Fuel; Ignition; and Combustion Systems | SF | Startup Failure | 2017 | Gas | GG | 300 | Gas Turbine/Jet Engine (Simple Cycle Operation) | SERC | Winter | 128.1 | 63 | 1 | 1 | 5052-Pilot fuel nozzles/vanes B | SF-Startup Failure | 300-Gas Turbine/Jet Engine (Simple Cycle Operation)
5052 | Pilot fuel nozzles/vanes B | Gas Turbine | Fuel; Ignition; and Combustion Systems | U1 | Forced - Immediate | 2017 | Gas | GG | 300 | Gas Turbine/Jet Engine (Simple Cycle Operation) | RFC | Off-Peak | 2501.5999 | 177 | 1 | 1 | 5052-Pilot fuel nozzles/vanes B | U1-Forced - Immediate | 300-Gas Turbine/Jet Engine (Simple Cycle Operation)
5052 | Pilot fuel nozzles/vanes B | Gas Turbine | Fuel; Ignition; and Combustion Systems | SF | Startup Failure | 2017 | Oil | DI | 300 | Gas Turbine/Jet Engine (Simple Cycle Operation) | SERC | Winter | 202.5333 | 62 | 1 | 1 | 5052-Pilot fuel nozzles/vanes B | SF-Startup Failure | 300-Gas Turbine/Jet Engine (Simple Cycle Operation)
5052 | Pilot fuel nozzles/vanes B | Gas Turbine | Fuel; Ignition; and Combustion Systems | U1 | Forced - Immediate | 2017 | Gas | GG | 300 | Gas Turbine/Jet Engine (Simple Cycle Operation) | RFC | Off-Peak | 852.5499 | 177 | 1 | 1 | 5052-Pilot fuel nozzles/vanes B | U1-Forced - Immediate | 300-Gas Turbine/Jet Engine (Simple Cycle Operation)
5052 | Pilot fuel nozzles/vanes B | Gas Turbine | Fuel; Ignition; and Combustion Systems | U1 | Forced - Immediate | 2017 | Gas | GG | 850 | Combined Cycle Block | RFC | Off-Peak | 1907.7665 | 236.5 | 1 | 1 | 5052-Pilot fuel nozzles/vanes B | U1-Forced - Immediate | 850-Combined Cycle Block
5052 | Pilot fuel nozzles/vanes B | Gas Turbine | Fuel; Ignition; and Combustion Systems | U1 | Forced - Immediate | 2017 | Gas | GG | 851 | CC GT units | WECC | Summer | 49.4 | 38 | 1 | 1 | 5052-Pilot fuel nozzles/vanes B | U1-Forced - Immediate | 851-CC GT units
5053 | Pilot fuel filters A | NULL | NULL | SF | Startup Failure | 2017 | Gas | GG | 800 | Miscellaneous | TRE | Winter | 71.4 | 238 | 1 | 1 | 5053-Pilot fuel filters A | SF-Startup Failure | 800-Miscellaneous
5053 | Pilot fuel filters A | NULL | NULL | U1 | Forced - Immediate | 2017 | Gas | GG | 800 | Miscellaneous | TRE | Off-Peak | 791.6499 | 213 | 1 | 1 | 5053-Pilot fuel filters A | U1-Forced - Immediate | 800-Miscellaneous
5053 | Pilot fuel filters A | NULL | NULL | U1 | Forced - Immediate | 2017 | Gas | GG | 800 | Miscellaneous | TRE | Off-Peak | 1309.8 | 222 | 1 | 1 | 5053-Pilot fuel filters A | U1-Forced - Immediate | 800-Miscellaneous
5053 | Pilot fuel filters A | NULL | NULL | U1 | Forced - Immediate | 2017 | Gas | GG | 800 | Miscellaneous | TRE | Summer | 122.4 | 204 | 1 | 1 | 5053-Pilot fuel filters A | U1-Forced - Immediate | 800-Miscellaneous
5053 | Pilot fuel filters A | NULL | NULL | U1 | Forced - Immediate | 2017 | Gas | GG | 800 | Miscellaneous | TRE | Summer | 781.9999 | 204 | 1 | 1 | 5053-Pilot fuel filters A | U1-Forced - Immediate | 800-Miscellaneous
5053 | Pilot fuel filters A | NULL | NULL | U1 | Forced - Immediate | 2017 | Gas | GG | 800 | Miscellaneous | TRE | Winter | 51.5665 | 238 | 1 | 1 | 5053-Pilot fuel filters A | U1-Forced - Immediate | 800-Miscellaneous
5053 | Pilot fuel filters A | NULL | NULL | SF | Startup Failure | 2017 | Gas | GG | 800 | Miscellaneous | TRE | Summer | 40.8 | 204 | 1 | 1 | 5053-Pilot fuel filters A | SF-Startup Failure | 800-Miscellaneous
5053 | Pilot fuel filters A | NULL | NULL | SF | Startup Failure | 2017 | Gas | GG | 800 | Miscellaneous | TRE | Summer | 37.3999 | 204 | 1 | 1 | 5053-Pilot fuel filters A | SF-Startup Failure | 800-Miscellaneous
5053 | Pilot fuel filters A | Gas Turbine | Fuel; Ignition; and Combustion Systems | U1 | Forced - Immediate | 2017 | Gas | GG | 851 | CC GT units | WECC | Off-Peak | 350.6333 | 157 | 1 | 1 | 5053-Pilot fuel filters A | U1-Forced - Immediate | 851-CC GT units
5053 | Pilot fuel filters A | Gas Turbine | Fuel; Ignition; and Combustion Systems | U1 | Forced - Immediate | 2017 | Waste Heat | WH | 852 | CC steam units | WECC | Off-Peak | 672.2332 | 301 | 1 | 1 | 5053-Pilot fuel filters A | U1-Forced - Immediate | 852-CC steam units
5054 | Water Injection System (Gas Turbine) | Gas Turbine | Fuel; Ignition; and Combustion Systems | D1 | Forced - Immediate | 2017 | Oil | DI | 300 | Gas Turbine/Jet Engine (Simple Cycle Operation) | SERC | Off-Peak | 4339.1667 | 25 | 1 | 1 | 5054-Water Injection System (Gas Turbine) | D1-Forced - Immediate | 300-Gas Turbine/Jet Engine (Simple Cycle Operation)
5054 | Water Injection System (Gas Turbine) | Gas Turbine | Fuel; Ignition; and Combustion Systems | U1 | Forced - Immediate | 2017 | Gas | GG | 300 | Gas Turbine/Jet Engine (Simple Cycle Operation) | RFC | Off-Peak | 51.2333 | 53 | 1 | 1 | 5054-Water Injection System (Gas Turbine) | U1-Forced - Immediate | 300-Gas Turbine/Jet Engine (Simple Cycle Operation)
5054 | Water Injection System (Gas Turbine) | Gas Turbine | Fuel; Ignition; and Combustion Systems | U1 | Forced - Immediate | 2017 | Gas | GG | 300 | Gas Turbine/Jet Engine (Simple Cycle Operation) | TRE | Off-Peak | 109.6333 | 46 | 1 | 1 | 5054-Water Injection System (Gas Turbine) | U1-Forced - Immediate | 300-Gas Turbine/Jet Engine (Simple Cycle Operation)
5054 | Water Injection System (Gas Turbine) | Gas Turbine | Fuel; Ignition; and Combustion Systems | U1 | Forced - Immediate | 2017 | Gas | GG | 300 | Gas Turbine/Jet Engine (Simple Cycle Operation) | WECC | Summer | 104 | 52 | 1 | 1 | 5054-Water Injection System (Gas Turbine) | U1-Forced - Immediate | 300-Gas Turbine/Jet Engine (Simple Cycle Operation)
5054 | Water Injection System (Gas Turbine) | Gas Turbine | Fuel; Ignition; and Combustion Systems | U1 | Forced - Immediate | 2017 | Gas | GG | 300 | Gas Turbine/Jet Engine (Simple Cycle Operation) | TRE | Summer | 120.6 | 54 | 1 | 1 | 5054-Water Injection System (Gas Turbine) | U1-Forced - Immediate | 300-Gas Turbine/Jet Engine (Simple Cycle Operation)
5054 | Water Injection System (Gas Turbine) | Gas Turbine | Fuel; Ignition; and Combustion Systems | U1 | Forced - Immediate | 2017 | Gas | GG | 300 | Gas Turbine/Jet Engine (Simple Cycle Operation) | TRE | Summer | 180 | 50 | 1 | 1 | 5054-Water Injection System (Gas Turbine) | U1-Forced - Immediate | 300-Gas Turbine/Jet Engine (Simple Cycle Operation)
5054 | Water Injection System (Gas Turbine) | Gas Turbine | Fuel; Ignition; and Combustion Systems | U1 | Forced - Immediate | 2017 | Gas | GG | 300 | Gas Turbine/Jet Engine (Simple Cycle Operation) | SERC | Summer | 533.8665 | 208 | 1 | 1 | 5054-Water Injection System (Gas Turbine) | U1-Forced - Immediate | 300-Gas Turbine/Jet Engine (Simple Cycle Operation)
5054 | Water Injection System (Gas Turbine) | Gas Turbine | Fuel; Ignition; and Combustion Systems | U1 | Forced - Immediate | 2017 | Gas | GG | 300 | Gas Turbine/Jet Engine (Simple Cycle Operation) | RFC | Summer | 1644.75 | 85 | 1 | 1 | 5054-Water Injection System (Gas Turbine) | U1-Forced - Immediate | 300-Gas Turbine/Jet Engine (Simple Cycle Operation)
5054 | Water Injection System (Gas Turbine) | Gas Turbine | Fuel; Ignition; and Combustion Systems | U1 | Forced - Immediate | 2017 | Gas | GG | 300 | Gas Turbine/Jet Engine (Simple Cycle Operation) | RFC | Winter | 59.9833 | 59 | 1 | 1 | 5054-Water Injection System (Gas Turbine) | U1-Forced - Immediate | 300-Gas Turbine/Jet Engine (Simple Cycle Operation)
5054 | Water Injection System (Gas Turbine) | Gas Turbine | Fuel; Ignition; and Combustion Systems | U1 | Forced - Immediate | 2017 | Gas | GG | 300 | Gas Turbine/Jet Engine (Simple Cycle Operation) | SERC | Winter | 132.5832 | 185 | 1 | 1 | 5054-Water Injection System (Gas Turbine) | U1-Forced - Immediate | 300-Gas Turbine/Jet Engine (Simple Cycle Operation)
5054 | Water Injection System (Gas Turbine) | Gas Turbine | Fuel; Ignition; and Combustion Systems | D1 | Forced - Immediate | 2017 | Gas | GG | 300 | Gas Turbine/Jet Engine (Simple Cycle Operation) | SERC | Off-Peak | 26.6 | 28 | 1 | 1 | 5054-Water Injection System (Gas Turbine) | D1-Forced - Immediate | 300-Gas Turbine/Jet Engine (Simple Cycle Operation)
5054 | Water Injection System (Gas Turbine) | Gas Turbine | Fuel; Ignition; and Combustion Systems | D1 | Forced - Immediate | 2017 | Gas | GG | 300 | Gas Turbine/Jet Engine (Simple Cycle Operation) | WECC | Summer | 11.75 | 15 | 1 | 1 | 5054-Water Injection System (Gas Turbine) | D1-Forced - Immediate | 300-Gas Turbine/Jet Engine (Simple Cycle Operation)
5054 | Water Injection System (Gas Turbine) | Gas Turbine | Fuel; Ignition; and Combustion Systems | D1 | Forced - Immediate | 2017 | Gas | GG | 300 | Gas Turbine/Jet Engine (Simple Cycle Operation) | TRE | Summer | 1161.25 | 25 | 1 | 1 | 5054-Water Injection System (Gas Turbine) | D1-Forced - Immediate | 300-Gas Turbine/Jet Engine (Simple Cycle Operation)
5054 | Water Injection System (Gas Turbine) | Gas Turbine | Fuel; Ignition; and Combustion Systems | D1 | Forced - Immediate | 2017 | Gas | GG | 300 | Gas Turbine/Jet Engine (Simple Cycle Operation) | RFC | Winter | 98 | 35 | 1 | 1 | 5054-Water Injection System (Gas Turbine) | D1-Forced - Immediate | 300-Gas Turbine/Jet Engine (Simple Cycle Operation)
5054 | Water Injection System (Gas Turbine) | Gas Turbine | Fuel; Ignition; and Combustion Systems | D1 | Forced - Immediate | 2017 | Gas | GG | 300 | Gas Turbine/Jet Engine (Simple Cycle Operation) | RFC | Winter | 151.7666 | 58 | 1 | 1 | 5054-Water Injection System (Gas Turbine) | D1-Forced - Immediate | 300-Gas Turbine/Jet Engine (Simple Cycle Operation)
5054 | Water Injection System (Gas Turbine) | Gas Turbine | Fuel; Ignition; and Combustion Systems | D1 | Forced - Immediate | 2017 | Gas | GG | 300 | Gas Turbine/Jet Engine (Simple Cycle Operation) | NPCC | Winter | 3975.3 | 63 | 1 | 1 | 5054-Water Injection System (Gas Turbine) | D1-Forced - Immediate | 300-Gas Turbine/Jet Engine (Simple Cycle Operation)
5054 | Water Injection System (Gas Turbine) | Gas Turbine | Fuel; Ignition; and Combustion Systems | SF | Startup Failure | 2017 | Gas | GG | 300 | Gas Turbine/Jet Engine (Simple Cycle Operation) | SERC | Winter | 89.5999 | 192 | 1 | 1 | 5054-Water Injection System (Gas Turbine) | SF-Startup Failure | 300-Gas Turbine/Jet Engine (Simple Cycle Operation)
5054 | Water Injection System (Gas Turbine) | Gas Turbine | Fuel; Ignition; and Combustion Systems | U1 | Forced - Immediate | 2017 | Gas | GG | 300 | Gas Turbine/Jet Engine (Simple Cycle Operation) | TRE | Off-Peak | 12.5 | 50 | 1 | 1 | 5054-Water Injection System (Gas Turbine) | U1-Forced - Immediate | 300-Gas Turbine/Jet Engine (Simple Cycle Operation)
5054 | Water Injection System (Gas Turbine) | Gas Turbine | Fuel; Ignition; and Combustion Systems | U1 | Forced - Immediate | 2017 | Gas | GG | 300 | Gas Turbine/Jet Engine (Simple Cycle Operation) | WECC | Off-Peak | 45.3333 | 40 | 1 | 1 | 5054-Water Injection System (Gas Turbine) | U1-Forced - Immediate | 300-Gas Turbine/Jet Engine (Simple Cycle Operation)
5054 | Water Injection System (Gas Turbine) | Gas Turbine | Fuel; Ignition; and Combustion Systems | U1 | Forced - Immediate | 2017 | Gas | GG | 300 | Gas Turbine/Jet Engine (Simple Cycle Operation) | TRE | Off-Peak | 151.2 | 48 | 1 | 1 | 5054-Water Injection System (Gas Turbine) | U1-Forced - Immediate | 300-Gas Turbine/Jet Engine (Simple Cycle Operation)
5054 | Water Injection System (Gas Turbine) | Gas Turbine | Fuel; Ignition; and Combustion Systems | U1 | Forced - Immediate | 2017 | Gas | GG | 300 | Gas Turbine/Jet Engine (Simple Cycle Operation) | SERC | Off-Peak | 1264.1333 | 76 | 1 | 1 | 5054-Water Injection System (Gas Turbine) | U1-Forced - Immediate | 300-Gas Turbine/Jet Engine (Simple Cycle Operation)
5054 | Water Injection System (Gas Turbine) | Gas Turbine | Fuel; Ignition; and Combustion Systems | U1 | Forced - Immediate | 2017 | Gas | GG | 300 | Gas Turbine/Jet Engine (Simple Cycle Operation) | WECC | Summer | 23.2 | 48 | 1 | 1 | 5054-Water Injection System (Gas Turbine) | U1-Forced - Immediate | 300-Gas Turbine/Jet Engine (Simple Cycle Operation)
5054 | Water Injection System (Gas Turbine) | Gas Turbine | Fuel; Ignition; and Combustion Systems | U1 | Forced - Immediate | 2017 | Gas | GG | 300 | Gas Turbine/Jet Engine (Simple Cycle Operation) | WECC | Summer | 304.2133 | 99.2 | 1 | 1 | 5054-Water Injection System (Gas Turbine) | U1-Forced - Immediate | 300-Gas Turbine/Jet Engine (Simple Cycle Operation)
5054 | Water Injection System (Gas Turbine) | Gas Turbine | Fuel; Ignition; and Combustion Systems | U1 | Forced - Immediate | 2017 | Gas | GG | 300 | Gas Turbine/Jet Engine (Simple Cycle Operation) | NPCC | Winter | 9 | 45 | 1 | 1 | 5054-Water Injection System (Gas Turbine) | U1-Forced - Immediate | 300-Gas Turbine/Jet Engine (Simple Cycle Operation)
5054 | Water Injection System (Gas Turbine) | Gas Turbine | Fuel; Ignition; and Combustion Systems | U1 | Forced - Immediate | 2017 | Gas | GG | 300 | Gas Turbine/Jet Engine (Simple Cycle Operation) | NPCC | Winter | 4134.7 | 173 | 1 | 1 | 5054-Water Injection System (Gas Turbine) | U1-Forced - Immediate | 300-Gas Turbine/Jet Engine (Simple Cycle Operation)
5054 | Water Injection System (Gas Turbine) | Gas Turbine | Fuel; Ignition; and Combustion Systems | U2 | Forced - Delayed | 2017 | Gas | GG | 300 | Gas Turbine/Jet Engine (Simple Cycle Operation) | WECC | Off-Peak | 50.8833 | 43 | 1 | 1 | 5054-Water Injection System (Gas Turbine) | U2-Forced - Delayed | 300-Gas Turbine/Jet Engine (Simple Cycle Operation)
5054 | Water Injection System (Gas Turbine) | Gas Turbine | Fuel; Ignition; and Combustion Systems | U1 | Forced - Immediate | 2017 | Gas | GG | 300 | Gas Turbine/Jet Engine (Simple Cycle Operation) | RFC | Off-Peak | 72.4333 | 53 | 1 | 1 | 5054-Water Injection System (Gas Turbine) | U1-Forced - Immediate | 300-Gas Turbine/Jet Engine (Simple Cycle Operation)
5054 | Water Injection System (Gas Turbine) | Gas Turbine | Fuel; Ignition; and Combustion Systems | U1 | Forced - Immediate | 2017 | Gas | GG | 300 | Gas Turbine/Jet Engine (Simple Cycle Operation) | TRE | Summer | 112.5 | 50 | 1 | 1 | 5054-Water Injection System (Gas Turbine) | U1-Forced - Immediate | 300-Gas Turbine/Jet Engine (Simple Cycle Operation)
5054 | Water Injection System (Gas Turbine) | Gas Turbine | Fuel; Ignition; and Combustion Systems | U1 | Forced - Immediate | 2017 | Gas | GG | 300 | Gas Turbine/Jet Engine (Simple Cycle Operation) | SERC | Summer | 134.7333 | 43 | 1 | 1 | 5054-Water Injection System (Gas Turbine) | U1-Forced - Immediate | 300-Gas Turbine/Jet Engine (Simple Cycle Operation)
5054 | Water Injection System (Gas Turbine) | Gas Turbine | Fuel; Ignition; and Combustion Systems | U1 | Forced - Immediate | 2017 | Gas | GG | 300 | Gas Turbine/Jet Engine (Simple Cycle Operation) | SERC | Winter | 273.8666 | 158 | 1 | 1 | 5054-Water Injection System (Gas Turbine) | U1-Forced - Immediate | 300-Gas Turbine/Jet Engine (Simple Cycle Operation)
5054 | Water Injection System (Gas Turbine) | Gas Turbine | Fuel; Ignition; and Combustion Systems | U1 | Forced - Immediate | 2017 | Gas | GG | 300 | Gas Turbine/Jet Engine (Simple Cycle Operation) | RFC | Winter | 1272 | 60 | 1 | 1 | 5054-Water Injection System (Gas Turbine) | U1-Forced - Immediate | 300-Gas Turbine/Jet Engine (Simple Cycle Operation)
5054 | Water Injection System (Gas Turbine) | Gas Turbine | Fuel; Ignition; and Combustion Systems | U1 | Forced - Immediate | 2017 | Oil | DI | 300 | Gas Turbine/Jet Engine (Simple Cycle Operation) | RFC | Off-Peak | 2423.3766 | 80.2 | 1 | 1 | 5054-Water Injection System (Gas Turbine) | U1-Forced - Immediate | 300-Gas Turbine/Jet Engine (Simple Cycle Operation)
5054 | Water Injection System (Gas Turbine) | Gas Turbine | Fuel; Ignition; and Combustion Systems | D1 | Forced - Immediate | 2017 | Gas | GG | 300 | Gas Turbine/Jet Engine (Simple Cycle Operation) | WECC | Off-Peak | 1.9333 | 4 | 1 | 1 | 5054-Water Injection System (Gas Turbine) | D1-Forced - Immediate | 300-Gas Turbine/Jet Engine (Simple Cycle Operation)
5054 | Water Injection System (Gas Turbine) | Gas Turbine | Fuel; Ignition; and Combustion Systems | SF | Startup Failure | 2017 | Gas | GG | 300 | Gas Turbine/Jet Engine (Simple Cycle Operation) | RFC | Summer | 11.3333 | 85 | 1 | 1 | 5054-Water Injection System (Gas Turbine) | SF-Startup Failure | 300-Gas Turbine/Jet Engine (Simple Cycle Operation)
5054 | Water Injection System (Gas Turbine) | Gas Turbine | Fuel; Ignition; and Combustion Systems | U1 | Forced - Immediate | 2017 | Gas | GG | 300 | Gas Turbine/Jet Engine (Simple Cycle Operation) | TRE | Off-Peak | 64.1333 | 104 | 1 | 1 | 5054-Water Injection System (Gas Turbine) | U1-Forced - Immediate | 300-Gas Turbine/Jet Engine (Simple Cycle Operation)
5054 | Water Injection System (Gas Turbine) | Gas Turbine | Fuel; Ignition; and Combustion Systems | U1 | Forced - Immediate | 2017 | Gas | GG | 300 | Gas Turbine/Jet Engine (Simple Cycle Operation) | NPCC | Summer | 20.25 | 45 | 1 | 1 | 5054-Water Injection System (Gas Turbine) | U1-Forced - Immediate | 300-Gas Turbine/Jet Engine (Simple Cycle Operation)
5054 | Water Injection System (Gas Turbine) | Gas Turbine | Fuel; Ignition; and Combustion Systems | U1 | Forced - Immediate | 2017 | Gas | GG | 300 | Gas Turbine/Jet Engine (Simple Cycle Operation) | RFC | Summer | 208.6 | 42 | 1 | 1 | 5054-Water Injection System (Gas Turbine) | U1-Forced - Immediate | 300-Gas Turbine/Jet Engine (Simple Cycle Operation)
5054 | Water Injection System (Gas Turbine) | Gas Turbine | Fuel; Ignition; and Combustion Systems | U1 | Forced - Immediate | 2017 | Gas | GG | 300 | Gas Turbine/Jet Engine (Simple Cycle Operation) | SERC | Summer | 272.85 | 107 | 1 | 1 | 5054-Water Injection System (Gas Turbine) | U1-Forced - Immediate | 300-Gas Turbine/Jet Engine (Simple Cycle Operation)
5054 | Water Injection System (Gas Turbine) | Gas Turbine | Fuel; Ignition; and Combustion Systems | U1 | Forced - Immediate | 2017 | Gas | GG | 300 | Gas Turbine/Jet Engine (Simple Cycle Operation) | WECC | Summer | 1064 | 48 | 1 | 1 | 5054-Water Injection System (Gas Turbine) | U1-Forced - Immediate | 300-Gas Turbine/Jet Engine (Simple Cycle Operation)
5054 | Water Injection System (Gas Turbine) | Gas Turbine | Fuel; Ignition; and Combustion Systems | U1 | Forced - Immediate | 2017 | Gas | GG | 300 | Gas Turbine/Jet Engine (Simple Cycle Operation) | RFC | Winter | 1206.3333 | 77 | 1 | 1 | 5054-Water Injection System (Gas Turbine) | U1-Forced - Immediate | 300-Gas Turbine/Jet Engine (Simple Cycle Operation)
5054 | Water Injection System (Gas Turbine) | Gas Turbine | Fuel; Ignition; and Combustion Systems | U1 | Forced - Immediate | 2017 | Gas | GG | 300 | Gas Turbine/Jet Engine (Simple Cycle Operation) | SERC | Winter | 3857 | 133 | 1 | 1 | 5054-Water Injection System (Gas Turbine) | U1-Forced - Immediate | 300-Gas Turbine/Jet Engine (Simple Cycle Operation)
5054 | Water Injection System (Gas Turbine) | Gas Turbine | Fuel; Ignition; and Combustion Systems | U1 | Forced - Immediate | 2017 | Oil | DI | 300 | Gas Turbine/Jet Engine (Simple Cycle Operation) | WECC | Off-Peak | 53.3333 | 25 | 1 | 1 | 5054-Water Injection System (Gas Turbine) | U1-Forced - Immediate | 300-Gas Turbine/Jet Engine (Simple Cycle Operation)
5054 | Water Injection System (Gas Turbine) | Gas Turbine | Fuel; Ignition; and Combustion Systems | U1 | Forced - Immediate | 2017 | Oil | DI | 300 | Gas Turbine/Jet Engine (Simple Cycle Operation) | RFC | Off-Peak | 1460.9766 | 80.2 | 1 | 1 | 5054-Water Injection System (Gas Turbine) | U1-Forced - Immediate | 300-Gas Turbine/Jet Engine (Simple Cycle Operation)
5054 | Water Injection System (Gas Turbine) | Gas Turbine | Fuel; Ignition; and Combustion Systems | D1 | Forced - Immediate | 2017 | Gas | GG | 300 | Gas Turbine/Jet Engine (Simple Cycle Operation) | RFC | Winter | 75 | 25 | 1 | 1 | 5054-Water Injection System (Gas Turbine) | D1-Forced - Immediate | 300-Gas Turbine/Jet Engine (Simple Cycle Operation)
5054 | Water Injection System (Gas Turbine) | Gas Turbine | Fuel; Ignition; and Combustion Systems | U1 | Forced - Immediate | 2017 | Gas | GG | 300 | Gas Turbine/Jet Engine (Simple Cycle Operation) | RFC | Off-Peak | 42.4 | 53 | 1 | 1 | 5054-Water Injection System (Gas Turbine) | U1-Forced - Immediate | 300-Gas Turbine/Jet Engine (Simple Cycle Operation)
5054 | Water Injection System (Gas Turbine) | Gas Turbine | Fuel; Ignition; and Combustion Systems | U1 | Forced - Immediate | 2017 | Gas | GG | 300 | Gas Turbine/Jet Engine (Simple Cycle Operation) | TRE | Off-Peak | 115 | 50 | 1 | 1 | 5054-Water Injection System (Gas Turbine) | U1-Forced - Immediate | 300-Gas Turbine/Jet Engine (Simple Cycle Operation)
5054 | Water Injection System (Gas Turbine) | Gas Turbine | Fuel; Ignition; and Combustion Systems | U1 | Forced - Immediate | 2017 | Gas | GG | 300 | Gas Turbine/Jet Engine (Simple Cycle Operation) | TRE | Off-Peak | 329.8 | 97 | 1 | 1 | 5054-Water Injection System (Gas Turbine) | U1-Forced - Immediate | 300-Gas Turbine/Jet Engine (Simple Cycle Operation)
5054 | Water Injection System (Gas Turbine) | Gas Turbine | Fuel; Ignition; and Combustion Systems | U1 | Forced - Immediate | 2017 | Oil | DI | 300 | Gas Turbine/Jet Engine (Simple Cycle Operation) | SERC | Off-Peak | 236.0166 | 49 | 1 | 1 | 5054-Water Injection System (Gas Turbine) | U1-Forced - Immediate | 300-Gas Turbine/Jet Engine (Simple Cycle Operation)
5054 | Water Injection System (Gas Turbine) | Gas Turbine | Fuel; Ignition; and Combustion Systems | D1 | Forced - Immediate | 2017 | Gas | GG | 300 | Gas Turbine/Jet Engine (Simple Cycle Operation) | RFC | Off-Peak | 383.1333 | 28 | 1 | 1 | 5054-Water Injection System (Gas Turbine) | D1-Forced - Immediate | 300-Gas Turbine/Jet Engine (Simple Cycle Operation)
5054 | Water Injection System (Gas Turbine) | Gas Turbine | Fuel; Ignition; and Combustion Systems | D1 | Forced - Immediate | 2017 | Gas | GG | 300 | Gas Turbine/Jet Engine (Simple Cycle Operation) | WECC | Winter | 6.4667 | 4 | 1 | 1 | 5054-Water Injection System (Gas Turbine) | D1-Forced - Immediate | 300-Gas Turbine/Jet Engine (Simple Cycle Operation)
5054 | Water Injection System (Gas Turbine) | Gas Turbine | Fuel; Ignition; and Combustion Systems | U1 | Forced - Immediate | 2017 | Gas | GG | 300 | Gas Turbine/Jet Engine (Simple Cycle Operation) | TRE | Off-Peak | 188.6 | 46 | 1 | 1 | 5054-Water Injection System (Gas Turbine) | U1-Forced - Immediate | 300-Gas Turbine/Jet Engine (Simple Cycle Operation)
5054 | Water Injection System (Gas Turbine) | Gas Turbine | Fuel; Ignition; and Combustion Systems | U1 | Forced - Immediate | 2017 | Gas | GG | 300 | Gas Turbine/Jet Engine (Simple Cycle Operation) | RFC | Off-Peak | 22323.6333 | 118 | 1 | 1 | 5054-Water Injection System (Gas Turbine) | U1-Forced - Immediate | 300-Gas Turbine/Jet Engine (Simple Cycle Operation)
5054 | Water Injection System (Gas Turbine) | Gas Turbine | Fuel; Ignition; and Combustion Systems | U1 | Forced - Immediate | 2017 | Gas | GG | 300 | Gas Turbine/Jet Engine (Simple Cycle Operation) | RFC | Winter | 26.55 | 59 | 1 | 1 | 5054-Water Injection System (Gas Turbine) | U1-Forced - Immediate | 300-Gas Turbine/Jet Engine (Simple Cycle Operation)
5054 | Water Injection System (Gas Turbine) | Gas Turbine | Fuel; Ignition; and Combustion Systems | U1 | Forced - Immediate | 2017 | Oil | DI | 300 | Gas Turbine/Jet Engine (Simple Cycle Operation) | SERC | Summer | 1674.3999 | 78 | 1 | 1 | 5054-Water Injection System (Gas Turbine) | U1-Forced - Immediate | 300-Gas Turbine/Jet Engine (Simple Cycle Operation)
5054 | Water Injection System (Gas Turbine) | Gas Turbine | Fuel; Ignition; and Combustion Systems | U1 | Forced - Immediate | 2017 | Oil | DI | 300 | Gas Turbine/Jet Engine (Simple Cycle Operation) | WECC | Winter | 4588.75 | 25 | 1 | 1 | 5054-Water Injection System (Gas Turbine) | U1-Forced - Immediate | 300-Gas Turbine/Jet Engine (Simple Cycle Operation)
5054 | Water Injection System (Gas Turbine) | Gas Turbine | Fuel; Ignition; and Combustion Systems | D1 | Forced - Immediate | 2017 | Gas | GG | 300 | Gas Turbine/Jet Engine (Simple Cycle Operation) | TRE | Summer | 518.3333 | 25 | 1 | 1 | 5054-Water Injection System (Gas Turbine) | D1-Forced - Immediate | 300-Gas Turbine/Jet Engine (Simple Cycle Operation)
5054 | Water Injection System (Gas Turbine) | Gas Turbine | Fuel; Ignition; and Combustion Systems | SF | Startup Failure | 2017 | Gas | GG | 300 | Gas Turbine/Jet Engine (Simple Cycle Operation) | RFC | Winter | 1190 | 85 | 1 | 1 | 5054-Water Injection System (Gas Turbine) | SF-Startup Failure | 300-Gas Turbine/Jet Engine (Simple Cycle Operation)
5054 | Water Injection System (Gas Turbine) | Gas Turbine | Fuel; Ignition; and Combustion Systems | U1 | Forced - Immediate | 2017 | Gas | GG | 300 | Gas Turbine/Jet Engine (Simple Cycle Operation) | TRE | Off-Peak | 179.45 | 97 | 1 | 1 | 5054-Water Injection System (Gas Turbine) | U1-Forced - Immediate | 300-Gas Turbine/Jet Engine (Simple Cycle Operation)
5054 | Water Injection System (Gas Turbine) | Gas Turbine | Fuel; Ignition; and Combustion Systems | U1 | Forced - Immediate | 2017 | Gas | GG | 300 | Gas Turbine/Jet Engine (Simple Cycle Operation) | RFC | Summer | 10.2666 | 77 | 1 | 1 | 5054-Water Injection System (Gas Turbine) | U1-Forced - Immediate | 300-Gas Turbine/Jet Engine (Simple Cycle Operation)
5054 | Water Injection System (Gas Turbine) | Gas Turbine | Fuel; Ignition; and Combustion Systems | U1 | Forced - Immediate | 2017 | Gas | GG | 300 | Gas Turbine/Jet Engine (Simple Cycle Operation) | WECC | Summer | 20.6666 | 40 | 1 | 1 | 5054-Water Injection System (Gas Turbine) | U1-Forced - Immediate | 300-Gas Turbine/Jet Engine (Simple Cycle Operation)
5054 | Water Injection System (Gas Turbine) | Gas Turbine | Fuel; Ignition; and Combustion Systems | U1 | Forced - Immediate | 2017 | Gas | GG | 300 | Gas Turbine/Jet Engine (Simple Cycle Operation) | WECC | Summer | 148.6666 | 40 | 1 | 1 | 5054-Water Injection System (Gas Turbine) | U1-Forced - Immediate | 300-Gas Turbine/Jet Engine (Simple Cycle Operation)
5054 | Water Injection System (Gas Turbine) | Gas Turbine | Fuel; Ignition; and Combustion Systems | U1 | Forced - Immediate | 2017 | Gas | GG | 300 | Gas Turbine/Jet Engine (Simple Cycle Operation) | TRE | Winter | 0.8333 | 50 | 2 | 2 | 5054-Water Injection System (Gas Turbine) | U1-Forced - Immediate | 300-Gas Turbine/Jet Engine (Simple Cycle Operation)
5054 | Water Injection System (Gas Turbine) | Gas Turbine | Fuel; Ignition; and Combustion Systems | U1 | Forced - Immediate | 2017 | Gas | GG | 300 | Gas Turbine/Jet Engine (Simple Cycle Operation) | RFC | Winter | 1163 | 60 | 1 | 1 | 5054-Water Injection System (Gas Turbine) | U1-Forced - Immediate | 300-Gas Turbine/Jet Engine (Simple Cycle Operation)
5054 | Water Injection System (Gas Turbine) | Gas Turbine | Fuel; Ignition; and Combustion Systems | U1 | Forced - Immediate | 2017 | Oil | DI | 300 | Gas Turbine/Jet Engine (Simple Cycle Operation) | WECC | Off-Peak | 10.8333 | 25 | 1 | 1 | 5054-Water Injection System (Gas Turbine) | U1-Forced - Immediate | 300-Gas Turbine/Jet Engine (Simple Cycle Operation)
5054 | Water Injection System (Gas Turbine) | Gas Turbine | Fuel; Ignition; and Combustion Systems | U1 | Forced - Immediate | 2017 | Oil | DI | 300 | Gas Turbine/Jet Engine (Simple Cycle Operation) | WECC | Off-Peak | 19.1667 | 25 | 1 | 1 | 5054-Water Injection System (Gas Turbine) | U1-Forced - Immediate | 300-Gas Turbine/Jet Engine (Simple Cycle Operation)
5054 | Water Injection System (Gas Turbine) | Gas Turbine | Fuel; Ignition; and Combustion Systems | U1 | Forced - Immediate | 2017 | Oil | DI | 300 | Gas Turbine/Jet Engine (Simple Cycle Operation) | RFC | Off-Peak | 1196.3166 | 80.2 | 1 | 1 | 5054-Water Injection System (Gas Turbine) | U1-Forced - Immediate | 300-Gas Turbine/Jet Engine (Simple Cycle Operation)
5054 | Water Injection System (Gas Turbine) | Gas Turbine | Fuel; Ignition; and Combustion Systems | U2 | Forced - Delayed | 2017 | Gas | GG | 300 | Gas Turbine/Jet Engine (Simple Cycle Operation) | WECC | Off-Peak | 91.0166 | 43 | 1 | 1 | 5054-Water Injection System (Gas Turbine) | U2-Forced - Delayed | 300-Gas Turbine/Jet Engine (Simple Cycle Operation)
5054 | Water Injection System (Gas Turbine) | Gas Turbine | Fuel; Ignition; and Combustion Systems | D1 | Forced - Immediate | 2017 | Gas | GG | 300 | Gas Turbine/Jet Engine (Simple Cycle Operation) | RFC | Winter | 65.3333 | 35 | 1 | 1 | 5054-Water Injection System (Gas Turbine) | D1-Forced - Immediate | 300-Gas Turbine/Jet Engine (Simple Cycle Operation)
5054 | Water Injection System (Gas Turbine) | Gas Turbine | Fuel; Ignition; and Combustion Systems | D1 | Forced - Immediate | 2017 | Oil | DI | 300 | Gas Turbine/Jet Engine (Simple Cycle Operation) | SERC | Off-Peak | 308 | 24 | 1 | 1 | 5054-Water Injection System (Gas Turbine) | D1-Forced - Immediate | 300-Gas Turbine/Jet Engine (Simple Cycle Operation)
5054 | Water Injection System (Gas Turbine) | Gas Turbine | Fuel; Ignition; and Combustion Systems | U1 | Forced - Immediate | 2017 | Gas | GG | 300 | Gas Turbine/Jet Engine (Simple Cycle Operation) | TRE | Off-Peak | 30.7166 | 97 | 1 | 1 | 5054-Water Injection System (Gas Turbine) | U1-Forced - Immediate | 300-Gas Turbine/Jet Engine (Simple Cycle Operation)
5054 | Water Injection System (Gas Turbine) | Gas Turbine | Fuel; Ignition; and Combustion Systems | U1 | Forced - Immediate | 2017 | Gas | GG | 300 | Gas Turbine/Jet Engine (Simple Cycle Operation) | SERC | Off-Peak | 401.2 | 118 | 1 | 1 | 5054-Water Injection System (Gas Turbine) | U1-Forced - Immediate | 300-Gas Turbine/Jet Engine (Simple Cycle Operation)
5054 | Water Injection System (Gas Turbine) | Gas Turbine | Fuel; Ignition; and Combustion Systems | U1 | Forced - Immediate | 2017 | Gas | GG | 300 | Gas Turbine/Jet Engine (Simple Cycle Operation) | RFC | Summer | 8.9833 | 77 | 1 | 1 | 5054-Water Injection System (Gas Turbine) | U1-Forced - Immediate | 300-Gas Turbine/Jet Engine (Simple Cycle Operation)
5054 | Water Injection System (Gas Turbine) | Gas Turbine | Fuel; Ignition; and Combustion Systems | U1 | Forced - Immediate | 2017 | Gas | GG | 300 | Gas Turbine/Jet Engine (Simple Cycle Operation) | SERC | Summer | 9.7733 | 73.3 | 1 | 1 | 5054-Water Injection System (Gas Turbine) | U1-Forced - Immediate | 300-Gas Turbine/Jet Engine (Simple Cycle Operation)
5054 | Water Injection System (Gas Turbine) | Gas Turbine | Fuel; Ignition; and Combustion Systems | U1 | Forced - Immediate | 2017 | Gas | GG | 300 | Gas Turbine/Jet Engine (Simple Cycle Operation) | SERC | Summer | 70.8333 | 85 | 1 | 1 | 5054-Water Injection System (Gas Turbine) | U1-Forced - Immediate | 300-Gas Turbine/Jet Engine (Simple Cycle Operation)
5054 | Water Injection System (Gas Turbine) | Gas Turbine | Fuel; Ignition; and Combustion Systems | U1 | Forced - Immediate | 2017 | Gas | GG | 300 | Gas Turbine/Jet Engine (Simple Cycle Operation) | SERC | Summer | 277.95 | 109 | 2 | 2 | 5054-Water Injection System (Gas Turbine) | U1-Forced - Immediate | 300-Gas Turbine/Jet Engine (Simple Cycle Operation)
5054 | Water Injection System (Gas Turbine) | Gas Turbine | Fuel; Ignition; and Combustion Systems | U1 | Forced - Immediate | 2017 | Gas | GG | 300 | Gas Turbine/Jet Engine (Simple Cycle Operation) | WECC | Summer | 389.6583 | 53.5 | 1 | 1 | 5054-Water Injection System (Gas Turbine) | U1-Forced - Immediate | 300-Gas Turbine/Jet Engine (Simple Cycle Operation)
5054 | Water Injection System (Gas Turbine) | Gas Turbine | Fuel; Ignition; and Combustion Systems | U1 | Forced - Immediate | 2017 | Oil | DI | 300 | Gas Turbine/Jet Engine (Simple Cycle Operation) | WECC | Off-Peak | 2.0833 | 25 | 1 | 1 | 5054-Water Injection System (Gas Turbine) | U1-Forced - Immediate | 300-Gas Turbine/Jet Engine (Simple Cycle Operation)
5054 | Water Injection System (Gas Turbine) | Gas Turbine | Fuel; Ignition; and Combustion Systems | U1 | Forced - Immediate | 2017 | Oil | DI | 300 | Gas Turbine/Jet Engine (Simple Cycle Operation) | SERC | Off-Peak | 960.4 | 49 | 1 | 1 | 5054-Water Injection System (Gas Turbine) | U1-Forced - Immediate | 300-Gas Turbine/Jet Engine (Simple Cycle Operation)
5054 | Water Injection System (Gas Turbine) | Gas Turbine | Fuel; Ignition; and Combustion Systems | U1 | Forced - Immediate | 2017 | Oil | DI | 300 | Gas Turbine/Jet Engine (Simple Cycle Operation) | RFC | Off-Peak | 1892.72 | 80.2 | 1 | 1 | 5054-Water Injection System (Gas Turbine) | U1-Forced - Immediate | 300-Gas Turbine/Jet Engine (Simple Cycle Operation)
5054 | Water Injection System (Gas Turbine) | Gas Turbine | Fuel; Ignition; and Combustion Systems | D1 | Forced - Immediate | 2017 | Waste Heat | WH | 850 | Combined Cycle Block | RFC | Summer | 29.4 | 36 | 1 | 2 | 5054-Water Injection System (Gas Turbine) | D1-Forced - Immediate | 850-Combined Cycle Block
5054 | Water Injection System (Gas Turbine) | Gas Turbine | Fuel; Ignition; and Combustion Systems | D1 | Forced - Immediate | 2017 | Gas | GG | 850 | Combined Cycle Block | NPCC | Winter | 437.8387 | 316.51 | 1 | 1 | 5054-Water Injection System (Gas Turbine) | D1-Forced - Immediate | 850-Combined Cycle Block
5054 | Water Injection System (Gas Turbine) | Gas Turbine | Fuel; Ignition; and Combustion Systems | D1 | Forced - Immediate | 2017 | Gas | GG | 850 | Combined Cycle Block | NPCC | Winter | 340 | 340 | 1 | 1 | 5054-Water Injection System (Gas Turbine) | D1-Forced - Immediate | 850-Combined Cycle Block
5054 | Water Injection System (Gas Turbine) | Gas Turbine | Fuel; Ignition; and Combustion Systems | D1 | Forced - Immediate | 2017 | Gas | GG | 850 | Combined Cycle Block | NPCC | Winter | 179.3998 | 468 | 1 | 1 | 5054-Water Injection System (Gas Turbine) | D1-Forced - Immediate | 850-Combined Cycle Block
5054 | Water Injection System (Gas Turbine) | Gas Turbine | Fuel; Ignition; and Combustion Systems | D1 | Forced - Immediate | 2017 | Waste Heat | WH | 850 | Combined Cycle Block | RFC | Off-Peak | 53.6 | 67 | 1 | 1 | 5054-Water Injection System (Gas Turbine) | D1-Forced - Immediate | 850-Combined Cycle Block
5054 | Water Injection System (Gas Turbine) | Gas Turbine | Fuel; Ignition; and Combustion Systems | D1 | Forced - Immediate | 2017 | Waste Heat | WH | 850 | Combined Cycle Block | RFC | Off-Peak | 298.15 | 67 | 1 | 1 | 5054-Water Injection System (Gas Turbine) | D1-Forced - Immediate | 850-Combined Cycle Block
5054 | Water Injection System (Gas Turbine) | Gas Turbine | Fuel; Ignition; and Combustion Systems | U1 | Forced - Immediate | 2017 | Gas | GG | 850 | Combined Cycle Block | SERC | Off-Peak | 2038.6666 | 176 | 1 | 1 | 5054-Water Injection System (Gas Turbine) | U1-Forced - Immediate | 850-Combined Cycle Block
5054 | Water Injection System (Gas Turbine) | Gas Turbine | Fuel; Ignition; and Combustion Systems | U1 | Forced - Immediate | 2017 | Gas | GG | 850 | Combined Cycle Block | WECC | Summer | 25.41 | 24.2 | 1 | 1 | 5054-Water Injection System (Gas Turbine) | U1-Forced - Immediate | 850-Combined Cycle Block
5054 | Water Injection System (Gas Turbine) | Gas Turbine | Fuel; Ignition; and Combustion Systems | U1 | Forced - Immediate | 2017 | Gas | GG | 850 | Combined Cycle Block | WECC | Summer | 33.75 | 27 | 1 | 1 | 5054-Water Injection System (Gas Turbine) | U1-Forced - Immediate | 850-Combined Cycle Block
5054 | Water Injection System (Gas Turbine) | Gas Turbine | Fuel; Ignition; and Combustion Systems | U1 | Forced - Immediate | 2017 | Gas | GG | 850 | Combined Cycle Block | NPCC | Summer | 87.2666 | 77 | 1 | 1 | 5054-Water Injection System (Gas Turbine) | U1-Forced - Immediate | 850-Combined Cycle Block
5054 | Water Injection System (Gas Turbine) | Gas Turbine | Fuel; Ignition; and Combustion Systems | D1 | Forced - Immediate | 2017 | Gas | GG | 850 | Combined Cycle Block | NPCC | Off-Peak | 318.7426 | 341.51 | 1 | 1 | 5054-Water Injection System (Gas Turbine) | D1-Forced - Immediate | 850-Combined Cycle Block
5054 | Water Injection System (Gas Turbine) | Gas Turbine | Fuel; Ignition; and Combustion Systems | D1 | Forced - Immediate | 2017 | Gas | GG | 850 | Combined Cycle Block | SERC | Winter | 4134.6665 | 280 | 1 | 1 | 5054-Water Injection System (Gas Turbine) | D1-Forced - Immediate | 850-Combined Cycle Block
5054 | Water Injection System (Gas Turbine) | Gas Turbine | Fuel; Ignition; and Combustion Systems | U1 | Forced - Immediate | 2017 | Gas | GG | 850 | Combined Cycle Block | RFC | Off-Peak | 218.05 | 49 | 1 | 1 | 5054-Water Injection System (Gas Turbine) | U1-Forced - Immediate | 850-Combined Cycle Block
5054 | Water Injection System (Gas Turbine) | Gas Turbine | Fuel; Ignition; and Combustion Systems | D1 | Forced - Immediate | 2017 | Gas | GG | 850 | Combined Cycle Block | SERC | Winter | 4097.3332 | 280 | 1 | 1 | 5054-Water Injection System (Gas Turbine) | D1-Forced - Immediate | 850-Combined Cycle Block
5054 | Water Injection System (Gas Turbine) | Gas Turbine | Fuel; Ignition; and Combustion Systems | U1 | Forced - Immediate | 2017 | Gas | GG | 850 | Combined Cycle Block | RFC | Summer | 37.5666 | 46 | 1 | 2 | 5054-Water Injection System (Gas Turbine) | U1-Forced - Immediate | 850-Combined Cycle Block
5054 | Water Injection System (Gas Turbine) | Gas Turbine | Fuel; Ignition; and Combustion Systems | U1 | Forced - Immediate | 2017 | Gas | GG | 850 | Combined Cycle Block | RFC | Off-Peak | 39.2 | 49 | 1 | 1 | 5054-Water Injection System (Gas Turbine) | U1-Forced - Immediate | 850-Combined Cycle Block
5054 | Water Injection System (Gas Turbine) | Gas Turbine | Fuel; Ignition; and Combustion Systems | U1 | Forced - Immediate | 2017 | Gas | GG | 850 | Combined Cycle Block | SERC | Off-Peak | 144.5499 | 177 | 1 | 1 | 5054-Water Injection System (Gas Turbine) | U1-Forced - Immediate | 850-Combined Cycle Block
5054 | Water Injection System (Gas Turbine) | Gas Turbine | Fuel; Ignition; and Combustion Systems | U1 | Forced - Immediate | 2017 | Gas | GG | 850 | Combined Cycle Block | NPCC | Summer | 70.5833 | 77 | 1 | 1 | 5054-Water Injection System (Gas Turbine) | U1-Forced - Immediate | 850-Combined Cycle Block
5054 | Water Injection System (Gas Turbine) | Gas Turbine | Fuel; Ignition; and Combustion Systems | D1 | Forced - Immediate | 2017 | Gas | GG | 851 | CC GT units | WECC | Winter | 9.9167 | 5 | 1 | 1 | 5054-Water Injection System (Gas Turbine) | D1-Forced - Immediate | 851-CC GT units
5054 | Water Injection System (Gas Turbine) | Gas Turbine | Fuel; Ignition; and Combustion Systems | U1 | Forced - Immediate | 2017 | Gas | GG | 851 | CC GT units | SERC | Winter | 1045.3354 | 183.93 | 1 | 1 | 5054-Water Injection System (Gas Turbine) | U1-Forced - Immediate | 851-CC GT units
5054 | Water Injection System (Gas Turbine) | Gas Turbine | Fuel; Ignition; and Combustion Systems | U1 | Forced - Immediate | 2017 | Gas | GG | 851 | CC GT units | NPCC | Winter | 849.9999 | 255 | 1 | 1 | 5054-Water Injection System (Gas Turbine) | U1-Forced - Immediate | 851-CC GT units
5054 | Water Injection System (Gas Turbine) | Gas Turbine | Fuel; Ignition; and Combustion Systems | D1 | Forced - Immediate | 2017 | Gas | GG | 851 | CC GT units | WECC | Winter | 10 | 5 | 1 | 1 | 5054-Water Injection System (Gas Turbine) | D1-Forced - Immediate | 851-CC GT units
5054 | Water Injection System (Gas Turbine) | Gas Turbine | Fuel; Ignition; and Combustion Systems | U1 | Forced - Immediate | 2017 | Gas | GG | 851 | CC GT units | NPCC | Winter | 255 | 255 | 1 | 1 | 5054-Water Injection System (Gas Turbine) | U1-Forced - Immediate | 851-CC GT units
5054 | Water Injection System (Gas Turbine) | Gas Turbine | Fuel; Ignition; and Combustion Systems | U1 | Forced - Immediate | 2017 | Waste Heat | WH | 852 | CC steam units | NPCC | Winter | 810 | 270 | 1 | 1 | 5054-Water Injection System (Gas Turbine) | U1-Forced - Immediate | 852-CC steam units
5054 | Water Injection System (Gas Turbine) | Gas Turbine | Fuel; Ignition; and Combustion Systems | U1 | Forced - Immediate | 2017 | Waste Heat | WH | 852 | CC steam units | NPCC | Winter | 742.5 | 270 | 1 | 1 | 5054-Water Injection System (Gas Turbine) | U1-Forced - Immediate | 852-CC steam units
5054 | Water Injection System (Gas Turbine) | Gas Turbine | Fuel; Ignition; and Combustion Systems | D1 | Forced - Immediate | 2017 | Waste Heat | WH | 852 | CC steam units | SERC | Winter | 697.1745 | 122.67 | 1 | 1 | 5054-Water Injection System (Gas Turbine) | D1-Forced - Immediate | 852-CC steam units
5060 | Atomizing air system B | Gas Turbine | Fuel; Ignition; and Combustion Systems | SF | Startup Failure | 2017 | Gas | GG | 300 | Gas Turbine/Jet Engine (Simple Cycle Operation) | SERC | Summer | 42.25 | 169 | 1 | 1 | 5060-Atomizing air system B | SF-Startup Failure | 300-Gas Turbine/Jet Engine (Simple Cycle Operation)
5060 | Atomizing air system B | Gas Turbine | Fuel; Ignition; and Combustion Systems | U1 | Forced - Immediate | 2017 | Gas | GG | 300 | Gas Turbine/Jet Engine (Simple Cycle Operation) | MRO | Summer | 287.5 | 50 | 1 | 1 | 5060-Atomizing air system B | U1-Forced - Immediate | 300-Gas Turbine/Jet Engine (Simple Cycle Operation)
5060 | Atomizing air system B | Gas Turbine | Fuel; Ignition; and Combustion Systems | U1 | Forced - Immediate | 2017 | Oil | DI | 300 | Gas Turbine/Jet Engine (Simple Cycle Operation) | WECC | Off-Peak | 1282.5 | 50 | 1 | 1 | 5060-Atomizing air system B | U1-Forced - Immediate | 300-Gas Turbine/Jet Engine (Simple Cycle Operation)
5060 | Atomizing air system B | Gas Turbine | Fuel; Ignition; and Combustion Systems | U1 | Forced - Immediate | 2017 | Gas | GG | 300 | Gas Turbine/Jet Engine (Simple Cycle Operation) | MRO | Off-Peak | 19546.5 | 157 | 1 | 1 | 5060-Atomizing air system B | U1-Forced - Immediate | 300-Gas Turbine/Jet Engine (Simple Cycle Operation)
5060 | Atomizing air system B | Gas Turbine | Fuel; Ignition; and Combustion Systems | SF | Startup Failure | 2017 | Gas | GG | 300 | Gas Turbine/Jet Engine (Simple Cycle Operation) | SERC | Summer | 43.5 | 174 | 1 | 2 | 5060-Atomizing air system B | SF-Startup Failure | 300-Gas Turbine/Jet Engine (Simple Cycle Operation)
5060 | Atomizing air system B | Gas Turbine | Fuel; Ignition; and Combustion Systems | U1 | Forced - Immediate | 2017 | Oil | DI | 300 | Gas Turbine/Jet Engine (Simple Cycle Operation) | NPCC | Summer | 149.6 | 18.7 | 1 | 1 | 5060-Atomizing air system B | U1-Forced - Immediate | 300-Gas Turbine/Jet Engine (Simple Cycle Operation)
5060 | Atomizing air system B | Gas Turbine | Fuel; Ignition; and Combustion Systems | U1 | Forced - Immediate | 2017 | Gas | GG | 300 | Gas Turbine/Jet Engine (Simple Cycle Operation) | TRE | Off-Peak | 133.3333 | 80 | 1 | 1 | 5060-Atomizing air system B | U1-Forced - Immediate | 300-Gas Turbine/Jet Engine (Simple Cycle Operation)
5060 | Atomizing air system B | Gas Turbine | Fuel; Ignition; and Combustion Systems | U1 | Forced - Immediate | 2017 | Gas | GG | 300 | Gas Turbine/Jet Engine (Simple Cycle Operation) | SERC | Off-Peak | 103.8666 | 164 | 1 | 1 | 5060-Atomizing air system B | U1-Forced - Immediate | 300-Gas Turbine/Jet Engine (Simple Cycle Operation)
5060 | Atomizing air system B | Gas Turbine | Fuel; Ignition; and Combustion Systems | U1 | Forced - Immediate | 2017 | Gas | GG | 300 | Gas Turbine/Jet Engine (Simple Cycle Operation) | MRO | Off-Peak | 19173 | 154 | 1 | 1 | 5060-Atomizing air system B | U1-Forced - Immediate | 300-Gas Turbine/Jet Engine (Simple Cycle Operation)
5060 | Atomizing air system B | Gas Turbine | Fuel; Ignition; and Combustion Systems | SF | Startup Failure | 2017 | Gas | GG | 300 | Gas Turbine/Jet Engine (Simple Cycle Operation) | SERC | Winter | 4617 | 180 | 1 | 1 | 5060-Atomizing air system B | SF-Startup Failure | 300-Gas Turbine/Jet Engine (Simple Cycle Operation)
5060 | Atomizing air system B | Gas Turbine | Fuel; Ignition; and Combustion Systems | SF | Startup Failure | 2017 | Oil | DI | 300 | Gas Turbine/Jet Engine (Simple Cycle Operation) | SERC | Summer | 5207 | 41 | 1 | 1 | 5060-Atomizing air system B | SF-Startup Failure | 300-Gas Turbine/Jet Engine (Simple Cycle Operation)
5060 | Atomizing air system B | Gas Turbine | Fuel; Ignition; and Combustion Systems | U1 | Forced - Immediate | 2017 | Gas | GG | 300 | Gas Turbine/Jet Engine (Simple Cycle Operation) | MRO | Summer | 227.3333 | 44 | 1 | 1 | 5060-Atomizing air system B | U1-Forced - Immediate | 300-Gas Turbine/Jet Engine (Simple Cycle Operation)
5060 | Atomizing air system B | Gas Turbine | Fuel; Ignition; and Combustion Systems | U1 | Forced - Immediate | 2017 | Oil | DI | 300 | Gas Turbine/Jet Engine (Simple Cycle Operation) | SERC | Summer | 861 | 41 | 1 | 1 | 5060-Atomizing air system B | U1-Forced - Immediate | 300-Gas Turbine/Jet Engine (Simple Cycle Operation)
5060 | Atomizing air system B | Gas Turbine | Fuel; Ignition; and Combustion Systems | U1 | Forced - Immediate | 2017 | Oil | DI | 300 | Gas Turbine/Jet Engine (Simple Cycle Operation) | SERC | Summer | 963.3333 | 50 | 1 | 1 | 5060-Atomizing air system B | U1-Forced - Immediate | 300-Gas Turbine/Jet Engine (Simple Cycle Operation)
5060 | Atomizing air system B | Gas Turbine | Fuel; Ignition; and Combustion Systems | U1 | Forced - Immediate | 2017 | Gas | GG | 300 | Gas Turbine/Jet Engine (Simple Cycle Operation) | WECC | Off-Peak | 136 | 136 | 1 | 1 | 5060-Atomizing air system B | U1-Forced - Immediate | 300-Gas Turbine/Jet Engine (Simple Cycle Operation)
5060 | Atomizing air system B | Gas Turbine | Fuel; Ignition; and Combustion Systems | U1 | Forced - Immediate | 2017 | Gas | GG | 300 | Gas Turbine/Jet Engine (Simple Cycle Operation) | RFC | Winter | 7727.4 | 95.4 | 1 | 1 | 5060-Atomizing air system B | U1-Forced - Immediate | 300-Gas Turbine/Jet Engine (Simple Cycle Operation)
5060 | Atomizing air system B | Gas Turbine | Fuel; Ignition; and Combustion Systems | D1 | Forced - Immediate | 2017 | Gas | GG | 850 | Combined Cycle Block | SERC | Off-Peak | 710.2319 | 421.92 | 1 | 1 | 5060-Atomizing air system B | D1-Forced - Immediate | 850-Combined Cycle Block
5060 | Atomizing air system B | Gas Turbine | Fuel; Ignition; and Combustion Systems | D1 | Forced - Immediate | 2017 | Gas | GG | 850 | Combined Cycle Block | SERC | Summer | 593.6666 | 260 | 1 | 1 | 5060-Atomizing air system B | D1-Forced - Immediate | 850-Combined Cycle Block
5060 | Atomizing air system B | Gas Turbine | Fuel; Ignition; and Combustion Systems | U1 | Forced - Immediate | 2017 | Gas | GG | 850 | Combined Cycle Block | SERC | Off-Peak | 1605.0582 | 190.7 | 1 | 1 | 5060-Atomizing air system B | U1-Forced - Immediate | 850-Combined Cycle Block
5060 | Atomizing air system B | Gas Turbine | Fuel; Ignition; and Combustion Systems | D1 | Forced - Immediate | 2017 | Gas | GG | 850 | Combined Cycle Block | SERC | Winter | 709.9997 | 426 | 1 | 1 | 5060-Atomizing air system B | D1-Forced - Immediate | 850-Combined Cycle Block
5060 | Atomizing air system B | Gas Turbine | Fuel; Ignition; and Combustion Systems | D1 | Forced - Immediate | 2017 | Gas | GG | 850 | Combined Cycle Block | NPCC | Winter | 316.51 | 316.51 | 1 | 1 | 5060-Atomizing air system B | D1-Forced - Immediate | 850-Combined Cycle Block
5060 | Atomizing air system B | Gas Turbine | Fuel; Ignition; and Combustion Systems | D1 | Forced - Immediate | 2017 | Gas | GG | 850 | Combined Cycle Block | SERC | Summer | 147.3332 | 260 | 1 | 1 | 5060-Atomizing air system B | D1-Forced - Immediate | 850-Combined Cycle Block
5060 | Atomizing air system B | Gas Turbine | Fuel; Ignition; and Combustion Systems | U1 | Forced - Immediate | 2017 | Gas | GG | 850 | Combined Cycle Block | WECC | Summer | 39.8666 | 92 | 1 | 1 | 5060-Atomizing air system B | U1-Forced - Immediate | 850-Combined Cycle Block
5060 | Atomizing air system B | Gas Turbine | Fuel; Ignition; and Combustion Systems | U1 | Forced - Immediate | 2017 | Gas | GG | 850 | Combined Cycle Block | SERC | Summer | 2030.9583 | 197.5 | 1 | 1 | 5060-Atomizing air system B | U1-Forced - Immediate | 850-Combined Cycle Block
5060 | Atomizing air system B | Gas Turbine | Fuel; Ignition; and Combustion Systems | U1 | Forced - Immediate | 2017 | Gas | GG | 850 | Combined Cycle Block | NPCC | Winter | 780.8666 | 68 | 1 | 1 | 5060-Atomizing air system B | U1-Forced - Immediate | 850-Combined Cycle Block
5060 | Atomizing air system B | Gas Turbine | Fuel; Ignition; and Combustion Systems | U2 | Forced - Delayed | 2017 | Gas | GG | 851 | CC GT units | SERC | Off-Peak | 137.4999 | 150 | 1 | 1 | 5060-Atomizing air system B | U2-Forced - Delayed | 851-CC GT units
5060 | Atomizing air system B | Gas Turbine | Fuel; Ignition; and Combustion Systems | SF | Startup Failure | 2017 | Gas | GG | 851 | CC GT units | WECC | Off-Peak | 2394 | 157.5 | 1 | 1 | 5060-Atomizing air system B | SF-Startup Failure | 851-CC GT units
5060 | Atomizing air system B | Gas Turbine | Fuel; Ignition; and Combustion Systems | U1 | Forced - Immediate | 2017 | Gas | GG | 851 | CC GT units | WECC | Off-Peak | 149.625 | 157.5 | 1 | 1 | 5060-Atomizing air system B | U1-Forced - Immediate | 851-CC GT units
5060 | Atomizing air system B | Gas Turbine | Fuel; Ignition; and Combustion Systems | U1 | Forced - Immediate | 2017 | Gas | GG | 851 | CC GT units | RFC | Winter | 284.0583 | 191.5 | 1 | 1 | 5060-Atomizing air system B | U1-Forced - Immediate | 851-CC GT units
5060 | Atomizing air system B | Gas Turbine | Fuel; Ignition; and Combustion Systems | U1 | Forced - Immediate | 2017 | Gas | GG | 851 | CC GT units | RFC | Winter | 820.2583 | 191.5 | 1 | 1 | 5060-Atomizing air system B | U1-Forced - Immediate | 851-CC GT units
5060 | Atomizing air system B | Gas Turbine | Fuel; Ignition; and Combustion Systems | U1 | Forced - Immediate | 2017 | Gas | GG | 851 | CC GT units | WECC | Off-Peak | 220.8 | 138 | 1 | 1 | 5060-Atomizing air system B | U1-Forced - Immediate | 851-CC GT units
5060 | Atomizing air system B | Gas Turbine | Fuel; Ignition; and Combustion Systems | SF | Startup Failure | 2017 | Gas | GG | 851 | CC GT units | SERC | Off-Peak | 1539 | 180 | 1 | 1 | 5060-Atomizing air system B | SF-Startup Failure | 851-CC GT units
5060 | Atomizing air system B | Gas Turbine | Fuel; Ignition; and Combustion Systems | SF | Startup Failure | 2017 | Gas | GG | 851 | CC GT units | WECC | Off-Peak | 1078.7833 | 169 | 1 | 1 | 5060-Atomizing air system B | SF-Startup Failure | 851-CC GT units
5060 | Atomizing air system B | Gas Turbine | Fuel; Ignition; and Combustion Systems | U1 | Forced - Immediate | 2017 | Gas | GG | 851 | CC GT units | RFC | Winter | 268.1 | 191.5 | 1 | 1 | 5060-Atomizing air system B | U1-Forced - Immediate | 851-CC GT units
5060 | Atomizing air system B | Gas Turbine | Fuel; Ignition; and Combustion Systems | U1 | Forced - Immediate | 2017 | Gas | GG | 851 | CC GT units | SERC | Off-Peak | 2610 | 180 | 1 | 1 | 5060-Atomizing air system B | U1-Forced - Immediate | 851-CC GT units
5060 | Atomizing air system B | Gas Turbine | Fuel; Ignition; and Combustion Systems | U1 | Forced - Immediate | 2017 | Gas | GG | 851 | CC GT units | WECC | Off-Peak | 148.2 | 156 | 1 | 1 | 5060-Atomizing air system B | U1-Forced - Immediate | 851-CC GT units
5060 | Atomizing air system B | Gas Turbine | Fuel; Ignition; and Combustion Systems | D1 | Forced - Immediate | 2017 | Waste Heat | WH | 852 | CC steam units | SERC | Summer | 2829.1665 | 250 | 1 | 1 | 5060-Atomizing air system B | D1-Forced - Immediate | 852-CC steam units
5060 | Atomizing air system B | Gas Turbine | Fuel; Ignition; and Combustion Systems | U1 | Forced - Immediate | 2017 | Waste Heat | WH | 852 | CC steam units | WECC | Off-Peak | 332.9165 | 235 | 1 | 1 | 5060-Atomizing air system B | U1-Forced - Immediate | 852-CC steam units
5060 | Atomizing air system B | Gas Turbine | Fuel; Ignition; and Combustion Systems | U1 | Forced - Immediate | 2017 | Waste Heat | WH | 852 | CC steam units | RFC | Winter | 829.4416 | 120.5 | 1 | 1 | 5060-Atomizing air system B | U1-Forced - Immediate | 852-CC steam units
5060 | Atomizing air system B | Gas Turbine | Fuel; Ignition; and Combustion Systems | U1 | Forced - Immediate | 2017 | Waste Heat | WH | 852 | CC steam units | WECC | Off-Peak | 144 | 90 | 1 | 1 | 5060-Atomizing air system B | U1-Forced - Immediate | 852-CC steam units
5060 | Atomizing air system B | Gas Turbine | Fuel; Ignition; and Combustion Systems | U1 | Forced - Immediate | 2017 | Waste Heat | WH | 852 | CC steam units | RFC | Winter | 230.9583 | 120.5 | 1 | 1 | 5060-Atomizing air system B | U1-Forced - Immediate | 852-CC steam units
5065 | NOx water injection system including pumps | Gas Turbine | Fuel; Ignition; and Combustion Systems | U1 | Forced - Immediate | 2017 | Gas | GG | 300 | Gas Turbine/Jet Engine (Simple Cycle Operation) | WECC | Off-Peak | 453.3333 | 25 | 1 | 1 | 5065-NOx water injection system including pumps | U1-Forced - Immediate | 300-Gas Turbine/Jet Engine (Simple Cycle Operation)
5065 | NOx water injection system including pumps | Gas Turbine | Fuel; Ignition; and Combustion Systems | U1 | Forced - Immediate | 2017 | Gas | GG | 300 | Gas Turbine/Jet Engine (Simple Cycle Operation) | WECC | Summer | 115 | 100 | 1 | 1 | 5065-NOx water injection system including pumps | U1-Forced - Immediate | 300-Gas Turbine/Jet Engine (Simple Cycle Operation)
5065 | NOx water injection system including pumps | Gas Turbine | Fuel; Ignition; and Combustion Systems | U1 | Forced - Immediate | 2017 | Gas | GG | 300 | Gas Turbine/Jet Engine (Simple Cycle Operation) | WECC | Summer | 1074.8666 | 46 | 1 | 1 | 5065-NOx water injection system including pumps | U1-Forced - Immediate | 300-Gas Turbine/Jet Engine (Simple Cycle Operation)
5065 | NOx water injection system including pumps | Gas Turbine | Fuel; Ignition; and Combustion Systems | U1 | Forced - Immediate | 2017 | Gas | GG | 300 | Gas Turbine/Jet Engine (Simple Cycle Operation) | TRE | Winter | 70.5333 | 46 | 1 | 1 | 5065-NOx water injection system including pumps | U1-Forced - Immediate | 300-Gas Turbine/Jet Engine (Simple Cycle Operation)
5065 | NOx water injection system including pumps | Gas Turbine | Fuel; Ignition; and Combustion Systems | D1 | Forced - Immediate | 2017 | Gas | GG | 300 | Gas Turbine/Jet Engine (Simple Cycle Operation) | RFC | Off-Peak | 108.2175 | 27.63 | 1 | 1 | 5065-NOx water injection system including pumps | D1-Forced - Immediate | 300-Gas Turbine/Jet Engine (Simple Cycle Operation)
5065 | NOx water injection system including pumps | Gas Turbine | Fuel; Ignition; and Combustion Systems | D1 | Forced - Immediate | 2017 | Gas | GG | 300 | Gas Turbine/Jet Engine (Simple Cycle Operation) | RFC | Winter | 70.35 | 21 | 1 | 1 | 5065-NOx water injection system including pumps | D1-Forced - Immediate | 300-Gas Turbine/Jet Engine (Simple Cycle Operation)
5065 | NOx water injection system including pumps | Gas Turbine | Fuel; Ignition; and Combustion Systems | D1 | Forced - Immediate | 2017 | Gas | GG | 300 | Gas Turbine/Jet Engine (Simple Cycle Operation) | MRO | Winter | 98 | 24.5 | 1 | 1 | 5065-NOx water injection system including pumps | D1-Forced - Immediate | 300-Gas Turbine/Jet Engine (Simple Cycle Operation)
5065 | NOx water injection system including pumps | Gas Turbine | Fuel; Ignition; and Combustion Systems | U1 | Forced - Immediate | 2017 | Gas | GG | 300 | Gas Turbine/Jet Engine (Simple Cycle Operation) | RFC | Off-Peak | 85.5 | 45 | 1 | 1 | 5065-NOx water injection system including pumps | U1-Forced - Immediate | 300-Gas Turbine/Jet Engine (Simple Cycle Operation)
5065 | NOx water injection system including pumps | Gas Turbine | Fuel; Ignition; and Combustion Systems | U1 | Forced - Immediate | 2017 | Gas | GG | 300 | Gas Turbine/Jet Engine (Simple Cycle Operation) | SERC | Off-Peak | 134.6666 | 80 | 1 | 1 | 5065-NOx water injection system including pumps | U1-Forced - Immediate | 300-Gas Turbine/Jet Engine (Simple Cycle Operation)
5065 | NOx water injection system including pumps | Gas Turbine | Fuel; Ignition; and Combustion Systems | U1 | Forced - Immediate | 2017 | Gas | GG | 300 | Gas Turbine/Jet Engine (Simple Cycle Operation) | RFC | Summer | 1643.95 | 77 | 1 | 1 | 5065-NOx water injection system including pumps | U1-Forced - Immediate | 300-Gas Turbine/Jet Engine (Simple Cycle Operation)
5065 | NOx water injection system including pumps | Gas Turbine | Fuel; Ignition; and Combustion Systems | U1 | Forced - Immediate | 2017 | Gas | GG | 300 | Gas Turbine/Jet Engine (Simple Cycle Operation) | RFC | Winter | 27.3 | 42 | 1 | 1 | 5065-NOx water injection system including pumps | U1-Forced - Immediate | 300-Gas Turbine/Jet Engine (Simple Cycle Operation)
5065 | NOx water injection system including pumps | Gas Turbine | Fuel; Ignition; and Combustion Systems | U1 | Forced - Immediate | 2017 | Gas | GG | 300 | Gas Turbine/Jet Engine (Simple Cycle Operation) | RFC | Winter | 74.2 | 42 | 1 | 1 | 5065-NOx water injection system including pumps | U1-Forced - Immediate | 300-Gas Turbine/Jet Engine (Simple Cycle Operation)
5065 | NOx water injection system including pumps | Gas Turbine | Fuel; Ignition; and Combustion Systems | U1 | Forced - Immediate | 2017 | Gas | GG | 300 | Gas Turbine/Jet Engine (Simple Cycle Operation) | MRO | Winter | 84.8 | 48 | 1 | 1 | 5065-NOx water injection system including pumps | U1-Forced - Immediate | 300-Gas Turbine/Jet Engine (Simple Cycle Operation)
5065 | NOx water injection system including pumps | Gas Turbine | Fuel; Ignition; and Combustion Systems | D1 | Forced - Immediate | 2017 | Gas | GG | 300 | Gas Turbine/Jet Engine (Simple Cycle Operation) | RFC | Winter | 750 | 30 | 1 | 1 | 5065-NOx water injection system including pumps | D1-Forced - Immediate | 300-Gas Turbine/Jet Engine (Simple Cycle Operation)
5065 | NOx water injection system including pumps | Gas Turbine | Fuel; Ignition; and Combustion Systems | D1 | Forced - Immediate | 2017 | Oil | DI | 300 | Gas Turbine/Jet Engine (Simple Cycle Operation) | NPCC | Winter | 206.3333 | 4 | 1 | 1 | 5065-NOx water injection system including pumps | D1-Forced - Immediate | 300-Gas Turbine/Jet Engine (Simple Cycle Operation)
5065 | NOx water injection system including pumps | Gas Turbine | Fuel; Ignition; and Combustion Systems | SF | Startup Failure | 2017 | Gas | GG | 300 | Gas Turbine/Jet Engine (Simple Cycle Operation) | RFC | Off-Peak | 0.74997 | 45 | 1 | 1 | 5065-NOx water injection system including pumps | SF-Startup Failure | 300-Gas Turbine/Jet Engine (Simple Cycle Operation)
5065 | NOx water injection system including pumps | Gas Turbine | Fuel; Ignition; and Combustion Systems | U1 | Forced - Immediate | 2017 | Gas | GG | 300 | Gas Turbine/Jet Engine (Simple Cycle Operation) | RFC | Summer | 24.3666 | 86 | 1 | 1 | 5065-NOx water injection system including pumps | U1-Forced - Immediate | 300-Gas Turbine/Jet Engine (Simple Cycle Operation)
5065 | NOx water injection system including pumps | Gas Turbine | Fuel; Ignition; and Combustion Systems | U1 | Forced - Immediate | 2017 | Gas | GG | 300 | Gas Turbine/Jet Engine (Simple Cycle Operation) | MRO | Summer | 79.2 | 48 | 1 | 1 | 5065-NOx water injection system including pumps | U1-Forced - Immediate | 300-Gas Turbine/Jet Engine (Simple Cycle Operation)
5065 | NOx water injection system including pumps | Gas Turbine | Fuel; Ignition; and Combustion Systems | U1 | Forced - Immediate | 2017 | Gas | GG | 300 | Gas Turbine/Jet Engine (Simple Cycle Operation) | RFC | Summer | 319.5066 | 77.3 | 1 | 1 | 5065-NOx water injection system including pumps | U1-Forced - Immediate | 300-Gas Turbine/Jet Engine (Simple Cycle Operation)
5065 | NOx water injection system including pumps | Gas Turbine | Fuel; Ignition; and Combustion Systems | U1 | Forced - Immediate | 2017 | Gas | GG | 300 | Gas Turbine/Jet Engine (Simple Cycle Operation) | RFC | Summer | 417.42 | 77.3 | 1 | 1 | 5065-NOx water injection system including pumps | U1-Forced - Immediate | 300-Gas Turbine/Jet Engine (Simple Cycle Operation)
5065 | NOx water injection system including pumps | Gas Turbine | Fuel; Ignition; and Combustion Systems | U1 | Forced - Immediate | 2017 | Gas | GG | 300 | Gas Turbine/Jet Engine (Simple Cycle Operation) | MRO | Winter | 27.2 | 48 | 1 | 1 | 5065-NOx water injection system including pumps | U1-Forced - Immediate | 300-Gas Turbine/Jet Engine (Simple Cycle Operation)
5065 | NOx water injection system including pumps | Gas Turbine | Fuel; Ignition; and Combustion Systems | U1 | Forced - Immediate | 2017 | Gas | GG | 300 | Gas Turbine/Jet Engine (Simple Cycle Operation) | RFC | Winter | 64 | 60 | 1 | 1 | 5065-NOx water injection system including pumps | U1-Forced - Immediate | 300-Gas Turbine/Jet Engine (Simple Cycle Operation)
5065 | NOx water injection system including pumps | Gas Turbine | Fuel; Ignition; and Combustion Systems | U1 | Forced - Immediate | 2017 | Gas | GG | 300 | Gas Turbine/Jet Engine (Simple Cycle Operation) | NPCC | Winter | 708.75 | 45 | 1 | 1 | 5065-NOx water injection system including pumps | U1-Forced - Immediate | 300-Gas Turbine/Jet Engine (Simple Cycle Operation)
5065 | NOx water injection system including pumps | Gas Turbine | Fuel; Ignition; and Combustion Systems | U1 | Forced - Immediate | 2017 | Gas | GG | 300 | Gas Turbine/Jet Engine (Simple Cycle Operation) | NPCC | Winter | 1845.6666 | 49 | 1 | 1 | 5065-NOx water injection system including pumps | U1-Forced - Immediate | 300-Gas Turbine/Jet Engine (Simple Cycle Operation)
5065 | NOx water injection system including pumps | Gas Turbine | Fuel; Ignition; and Combustion Systems | D1 | Forced - Immediate | 2017 | Gas | GG | 300 | Gas Turbine/Jet Engine (Simple Cycle Operation) | RFC | Off-Peak | 43.3333 | 10 | 1 | 1 | 5065-NOx water injection system including pumps | D1-Forced - Immediate | 300-Gas Turbine/Jet Engine (Simple Cycle Operation)
5065 | NOx water injection system including pumps | Gas Turbine | Fuel; Ignition; and Combustion Systems | D1 | Forced - Immediate | 2017 | Gas | GG | 300 | Gas Turbine/Jet Engine (Simple Cycle Operation) | RFC | Winter | 1.05 | 21 | 1 | 1 | 5065-NOx water injection system including pumps | D1-Forced - Immediate | 300-Gas Turbine/Jet Engine (Simple Cycle Operation)
5065 | NOx water injection system including pumps | Gas Turbine | Fuel; Ignition; and Combustion Systems | U1 | Forced - Immediate | 2017 | Gas | GG | 300 | Gas Turbine/Jet Engine (Simple Cycle Operation) | SERC | Off-Peak | 338.2666 | 118 | 1 | 1 | 5065-NOx water injection system including pumps | U1-Forced - Immediate | 300-Gas Turbine/Jet Engine (Simple Cycle Operation)
5065 | NOx water injection system including pumps | Gas Turbine | Fuel; Ignition; and Combustion Systems | U1 | Forced - Immediate | 2017 | Gas | GG | 300 | Gas Turbine/Jet Engine (Simple Cycle Operation) | SERC | Summer | 145.3333 | 80 | 1 | 1 | 5065-NOx water injection system including pumps | U1-Forced - Immediate | 300-Gas Turbine/Jet Engine (Simple Cycle Operation)
5065 | NOx water injection system including pumps | Gas Turbine | Fuel; Ignition; and Combustion Systems | D1 | Forced - Immediate | 2017 | Gas | GG | 300 | Gas Turbine/Jet Engine (Simple Cycle Operation) | RFC | Winter | 124.452 | 34.57 | 1 | 1 | 5065-NOx water injection system including pumps | D1-Forced - Immediate | 300-Gas Turbine/Jet Engine (Simple Cycle Operation)
5065 | NOx water injection system including pumps | Gas Turbine | Fuel; Ignition; and Combustion Systems | SF | Startup Failure | 2017 | Gas | GG | 300 | Gas Turbine/Jet Engine (Simple Cycle Operation) | MRO | Off-Peak | 6288.224 | 139.12 | 1 | 1 | 5065-NOx water injection system including pumps | SF-Startup Failure | 300-Gas Turbine/Jet Engine (Simple Cycle Operation)
5065 | NOx water injection system including pumps | Gas Turbine | Fuel; Ignition; and Combustion Systems | U1 | Forced - Immediate | 2017 | Gas | GG | 300 | Gas Turbine/Jet Engine (Simple Cycle Operation) | WECC | Summer | 102.6666 | 40 | 1 | 1 | 5065-NOx water injection system including pumps | U1-Forced - Immediate | 300-Gas Turbine/Jet Engine (Simple Cycle Operation)
5065 | NOx water injection system including pumps | Gas Turbine | Fuel; Ignition; and Combustion Systems | U1 | Forced - Immediate | 2017 | Gas | GG | 300 | Gas Turbine/Jet Engine (Simple Cycle Operation) | RFC | Summer | 132.6983 | 77.3 | 1 | 1 | 5065-NOx water injection system including pumps | U1-Forced - Immediate | 300-Gas Turbine/Jet Engine (Simple Cycle Operation)
5065 | NOx water injection system including pumps | Gas Turbine | Fuel; Ignition; and Combustion Systems | U1 | Forced - Immediate | 2017 | Gas | GG | 300 | Gas Turbine/Jet Engine (Simple Cycle Operation) | RFC | Summer | 186.1999 | 147 | 1 | 1 | 5065-NOx water injection system including pumps | U1-Forced - Immediate | 300-Gas Turbine/Jet Engine (Simple Cycle Operation)
5065 | NOx water injection system including pumps | Gas Turbine | Fuel; Ignition; and Combustion Systems | U1 | Forced - Immediate | 2017 | Gas | GG | 300 | Gas Turbine/Jet Engine (Simple Cycle Operation) | SERC | Summer | 679.5832 | 163.1 | 1 | 1 | 5065-NOx water injection system including pumps | U1-Forced - Immediate | 300-Gas Turbine/Jet Engine (Simple Cycle Operation)
5065 | NOx water injection system including pumps | Gas Turbine | Fuel; Ignition; and Combustion Systems | U1 | Forced - Immediate | 2017 | Gas | GG | 300 | Gas Turbine/Jet Engine (Simple Cycle Operation) | RFC | Summer | 1543.4233 | 77.3 | 1 | 1 | 5065-NOx water injection system including pumps | U1-Forced - Immediate | 300-Gas Turbine/Jet Engine (Simple Cycle Operation)
5065 | NOx water injection system including pumps | Gas Turbine | Fuel; Ignition; and Combustion Systems | U1 | Forced - Immediate | 2017 | Gas | GG | 300 | Gas Turbine/Jet Engine (Simple Cycle Operation) | MRO | Winter | 1.6 | 48 | 1 | 1 | 5065-NOx water injection system including pumps | U1-Forced - Immediate | 300-Gas Turbine/Jet Engine (Simple Cycle Operation)
5065 | NOx water injection system including pumps | Gas Turbine | Fuel; Ignition; and Combustion Systems | U1 | Forced - Immediate | 2017 | Gas | GG | 300 | Gas Turbine/Jet Engine (Simple Cycle Operation) | RFC | Winter | 35.25 | 45 | 1 | 1 | 5065-NOx water injection system including pumps | U1-Forced - Immediate | 300-Gas Turbine/Jet Engine (Simple Cycle Operation)
5065 | NOx water injection system including pumps | Gas Turbine | Fuel; Ignition; and Combustion Systems | U1 | Forced - Immediate | 2017 | Gas | GG | 300 | Gas Turbine/Jet Engine (Simple Cycle Operation) | WECC | Winter | 10549.5583 | 24.25 | 1 | 1 | 5065-NOx water injection system including pumps | U1-Forced - Immediate | 300-Gas Turbine/Jet Engine (Simple Cycle Operation)
5065 | NOx water injection system including pumps | Gas Turbine | Fuel; Ignition; and Combustion Systems | U1 | Forced - Immediate | 2017 | Gas | OG | 300 | Gas Turbine/Jet Engine (Simple Cycle Operation) | MRO | Off-Peak | 172.3333 | 94 | 1 | 1 | 5065-NOx water injection system including pumps | U1-Forced - Immediate | 300-Gas Turbine/Jet Engine (Simple Cycle Operation)
5065 | NOx water injection system including pumps | Gas Turbine | Fuel; Ignition; and Combustion Systems | D1 | Forced - Immediate | 2017 | Gas | GG | 300 | Gas Turbine/Jet Engine (Simple Cycle Operation) | RFC | Off-Peak | 21.5 | 10 | 1 | 1 | 5065-NOx water injection system including pumps | D1-Forced - Immediate | 300-Gas Turbine/Jet Engine (Simple Cycle Operation)
5065 | NOx water injection system including pumps | Gas Turbine | Fuel; Ignition; and Combustion Systems | D1 | Forced - Immediate | 2017 | Gas | GG | 300 | Gas Turbine/Jet Engine (Simple Cycle Operation) | RFC | Winter | 267.05 | 21 | 1 | 1 | 5065-NOx water injection system including pumps | D1-Forced - Immediate | 300-Gas Turbine/Jet Engine (Simple Cycle Operation)
5065 | NOx water injection system including pumps | Gas Turbine | Fuel; Ignition; and Combustion Systems | D1 | Forced - Immediate | 2017 | Gas | GG | 300 | Gas Turbine/Jet Engine (Simple Cycle Operation) | RFC | Winter | 413.25 | 29 | 1 | 1 | 5065-NOx water injection system including pumps | D1-Forced - Immediate | 300-Gas Turbine/Jet Engine (Simple Cycle Operation)
5065 | NOx water injection system including pumps | Gas Turbine | Fuel; Ignition; and Combustion Systems | U1 | Forced - Immediate | 2017 | Gas | GG | 300 | Gas Turbine/Jet Engine (Simple Cycle Operation) | WECC | Off-Peak | 133.3333 | 100 | 1 | 1 | 5065-NOx water injection system including pumps | U1-Forced - Immediate | 300-Gas Turbine/Jet Engine (Simple Cycle Operation)
5065 | NOx water injection system including pumps | Gas Turbine | Fuel; Ignition; and Combustion Systems | U1 | Forced - Immediate | 2017 | Gas | GG | 300 | Gas Turbine/Jet Engine (Simple Cycle Operation) | WECC | Summer | 1087.9 | 46 | 1 | 1 | 5065-NOx water injection system including pumps | U1-Forced - Immediate | 300-Gas Turbine/Jet Engine (Simple Cycle Operation)
5065 | NOx water injection system including pumps | Gas Turbine | Fuel; Ignition; and Combustion Systems | U1 | Forced - Immediate | 2017 | Gas | GG | 300 | Gas Turbine/Jet Engine (Simple Cycle Operation) | RFC | Winter | 41.3 | 59 | 1 | 1 | 5065-NOx water injection system including pumps | U1-Forced - Immediate | 300-Gas Turbine/Jet Engine (Simple Cycle Operation)
5065 | NOx water injection system including pumps | Gas Turbine | Fuel; Ignition; and Combustion Systems | U1 | Forced - Immediate | 2017 | Gas | GG | 300 | Gas Turbine/Jet Engine (Simple Cycle Operation) | NPCC | Winter | 50.055 | 21.3 | 1 | 1 | 5065-NOx water injection system including pumps | U1-Forced - Immediate | 300-Gas Turbine/Jet Engine (Simple Cycle Operation)
5065 | NOx water injection system including pumps | Gas Turbine | Fuel; Ignition; and Combustion Systems | U1 | Forced - Immediate | 2017 | Gas | GG | 300 | Gas Turbine/Jet Engine (Simple Cycle Operation) | MRO | Winter | 108 | 45 | 1 | 1 | 5065-NOx water injection system including pumps | U1-Forced - Immediate | 300-Gas Turbine/Jet Engine (Simple Cycle Operation)
5065 | NOx water injection system including pumps | Gas Turbine | Fuel; Ignition; and Combustion Systems | D1 | Forced - Immediate | 2017 | Gas | GG | 300 | Gas Turbine/Jet Engine (Simple Cycle Operation) | RFC | Winter | 69.14 | 34.57 | 1 | 1 | 5065-NOx water injection system including pumps | D1-Forced - Immediate | 300-Gas Turbine/Jet Engine (Simple Cycle Operation)
5065 | NOx water injection system including pumps | Gas Turbine | Fuel; Ignition; and Combustion Systems | D1 | Forced - Immediate | 2017 | Gas | GG | 300 | Gas Turbine/Jet Engine (Simple Cycle Operation) | RFC | Winter | 221.9 | 21 | 1 | 1 | 5065-NOx water injection system including pumps | D1-Forced - Immediate | 300-Gas Turbine/Jet Engine (Simple Cycle Operation)
5065 | NOx water injection system including pumps | Gas Turbine | Fuel; Ignition; and Combustion Systems | U1 | Forced - Immediate | 2017 | Gas | GG | 300 | Gas Turbine/Jet Engine (Simple Cycle Operation) | SERC | Off-Peak | 465.75 | 115 | 1 | 1 | 5065-NOx water injection system including pumps | U1-Forced - Immediate | 300-Gas Turbine/Jet Engine (Simple Cycle Operation)
5065 | NOx water injection system including pumps | Gas Turbine | Fuel; Ignition; and Combustion Systems | U1 | Forced - Immediate | 2017 | Gas | GG | 300 | Gas Turbine/Jet Engine (Simple Cycle Operation) | RFC | Off-Peak | 36420.3 | 42 | 1 | 1 | 5065-NOx water injection system including pumps | U1-Forced - Immediate | 300-Gas Turbine/Jet Engine (Simple Cycle Operation)
5065 | NOx water injection system including pumps | Gas Turbine | Fuel; Ignition; and Combustion Systems | U1 | Forced - Immediate | 2017 | Gas | GG | 300 | Gas Turbine/Jet Engine (Simple Cycle Operation) | RFC | Summer | 537.235 | 77.3 | 1 | 1 | 5065-NOx water injection system including pumps | U1-Forced - Immediate | 300-Gas Turbine/Jet Engine (Simple Cycle Operation)
5065 | NOx water injection system including pumps | Gas Turbine | Fuel; Ignition; and Combustion Systems | U1 | Forced - Immediate | 2017 | Gas | GG | 300 | Gas Turbine/Jet Engine (Simple Cycle Operation) | SERC | Summer | 3365.2966 | 163.1 | 1 | 1 | 5065-NOx water injection system including pumps | U1-Forced - Immediate | 300-Gas Turbine/Jet Engine (Simple Cycle Operation)
5065 | NOx water injection system including pumps | Gas Turbine | Fuel; Ignition; and Combustion Systems | U1 | Forced - Immediate | 2017 | Gas | GG | 300 | Gas Turbine/Jet Engine (Simple Cycle Operation) | NPCC | Winter | 40.5 | 45 | 1 | 1 | 5065-NOx water injection system including pumps | U1-Forced - Immediate | 300-Gas Turbine/Jet Engine (Simple Cycle Operation)
5065 | NOx water injection system including pumps | Gas Turbine | Fuel; Ignition; and Combustion Systems | U1 | Forced - Immediate | 2017 | Gas | GG | 300 | Gas Turbine/Jet Engine (Simple Cycle Operation) | RFC | Winter | 72.8 | 42 | 1 | 1 | 5065-NOx water injection system including pumps | U1-Forced - Immediate | 300-Gas Turbine/Jet Engine (Simple Cycle Operation)
5065 | NOx water injection system including pumps | Gas Turbine | Fuel; Ignition; and Combustion Systems | U1 | Forced - Immediate | 2017 | Gas | GG | 300 | Gas Turbine/Jet Engine (Simple Cycle Operation) | RFC | Winter | 117.6 | 42 | 1 | 1 | 5065-NOx water injection system including pumps | U1-Forced - Immediate | 300-Gas Turbine/Jet Engine (Simple Cycle Operation)
5065 | NOx water injection system including pumps | Gas Turbine | Fuel; Ignition; and Combustion Systems | U1 | Forced - Immediate | 2017 | Gas | GG | 300 | Gas Turbine/Jet Engine (Simple Cycle Operation) | RFC | Winter | 396.6667 | 50 | 1 | 1 | 5065-NOx water injection system including pumps | U1-Forced - Immediate | 300-Gas Turbine/Jet Engine (Simple Cycle Operation)
5065 | NOx water injection system including pumps | Gas Turbine | Fuel; Ignition; and Combustion Systems | D1 | Forced - Immediate | 2017 | Gas | GG | 300 | Gas Turbine/Jet Engine (Simple Cycle Operation) | WECC | Winter | 32 | 30 | 1 | 1 | 5065-NOx water injection system including pumps | D1-Forced - Immediate | 300-Gas Turbine/Jet Engine (Simple Cycle Operation)
5065 | NOx water injection system including pumps | Gas Turbine | Fuel; Ignition; and Combustion Systems | U1 | Forced - Immediate | 2017 | Gas | GG | 300 | Gas Turbine/Jet Engine (Simple Cycle Operation) | RFC | Off-Peak | 7.5 | 45 | 1 | 1 | 5065-NOx water injection system including pumps | U1-Forced - Immediate | 300-Gas Turbine/Jet Engine (Simple Cycle Operation)
5065 | NOx water injection system including pumps | Gas Turbine | Fuel; Ignition; and Combustion Systems | U1 | Forced - Immediate | 2017 | Gas | GG | 300 | Gas Turbine/Jet Engine (Simple Cycle Operation) | WECC | Off-Peak | 17.5 | 25 | 1 | 1 | 5065-NOx water injection system including pumps | U1-Forced - Immediate | 300-Gas Turbine/Jet Engine (Simple Cycle Operation)
5065 | NOx water injection system including pumps | Gas Turbine | Fuel; Ignition; and Combustion Systems | U1 | Forced - Immediate | 2017 | Gas | GG | 300 | Gas Turbine/Jet Engine (Simple Cycle Operation) | RFC | Winter | 48.75 | 45 | 1 | 1 | 5065-NOx water injection system including pumps | U1-Forced - Immediate | 300-Gas Turbine/Jet Engine (Simple Cycle Operation)
5065 | NOx water injection system including pumps | Gas Turbine | Fuel; Ignition; and Combustion Systems | U1 | Forced - Immediate | 2017 | Gas | GG | 300 | Gas Turbine/Jet Engine (Simple Cycle Operation) | MRO | Winter | 77.044 | 44.88 | 1 | 1 | 5065-NOx water injection system including pumps | U1-Forced - Immediate | 300-Gas Turbine/Jet Engine (Simple Cycle Operation)
5065 | NOx water injection system including pumps | Gas Turbine | Fuel; Ignition; and Combustion Systems | U1 | Forced - Immediate | 2017 | Gas | GG | 300 | Gas Turbine/Jet Engine (Simple Cycle Operation) | SERC | Winter | 703.25 | 97 | 1 | 1 | 5065-NOx water injection system including pumps | U1-Forced - Immediate | 300-Gas Turbine/Jet Engine (Simple Cycle Operation)
5065 | NOx water injection system including pumps | Gas Turbine | Fuel; Ignition; and Combustion Systems | U1 | Forced - Immediate | 2017 | Waste Heat | WH | 850 | Combined Cycle Block | RFC | Summer | 314.7833 | 101 | 1 | 1 | 5065-NOx water injection system including pumps | U1-Forced - Immediate | 850-Combined Cycle Block
5065 | NOx water injection system including pumps | Gas Turbine | Fuel; Ignition; and Combustion Systems | D1 | Forced - Immediate | 2017 | Gas | GG | 850 | Combined Cycle Block | SERC | Winter | 21.9582 | 263.5 | 1 | 2 | 5065-NOx water injection system including pumps | D1-Forced - Immediate | 850-Combined Cycle Block
5065 | NOx water injection system including pumps | Gas Turbine | Fuel; Ignition; and Combustion Systems | U1 | Forced - Immediate | 2017 | Waste Heat | WH | 850 | Combined Cycle Block | RFC | Summer | 198.6333 | 101 | 1 | 1 | 5065-NOx water injection system including pumps | U1-Forced - Immediate | 850-Combined Cycle Block
5065 | NOx water injection system including pumps | Gas Turbine | Fuel; Ignition; and Combustion Systems | U1 | Forced - Immediate | 2017 | Gas | GG | 850 | Combined Cycle Block | RFC | Summer | 129.85 | 49 | 1 | 1 | 5065-NOx water injection system including pumps | U1-Forced - Immediate | 850-Combined Cycle Block
5065 | NOx water injection system including pumps | Gas Turbine | Fuel; Ignition; and Combustion Systems | U1 | Forced - Immediate | 2017 | Gas | GG | 850 | Combined Cycle Block | RFC | Summer | 152.5666 | 46 | 1 | 1 | 5065-NOx water injection system including pumps | U1-Forced - Immediate | 850-Combined Cycle Block
5065 | NOx water injection system including pumps | Gas Turbine | Fuel; Ignition; and Combustion Systems | U1 | Forced - Immediate | 2017 | Gas | GG | 850 | Combined Cycle Block | RFC | Summer | 98 | 49 | 1 | 1 | 5065-NOx water injection system including pumps | U1-Forced - Immediate | 850-Combined Cycle Block
5065 | NOx water injection system including pumps | Gas Turbine | Fuel; Ignition; and Combustion Systems | U1 | Forced - Immediate | 2017 | Gas | GG | 850 | Combined Cycle Block | RFC | Summer | 88.8 | 48 | 1 | 1 | 5065-NOx water injection system including pumps | U1-Forced - Immediate | 850-Combined Cycle Block
5065 | NOx water injection system including pumps | Gas Turbine | Fuel; Ignition; and Combustion Systems | U1 | Forced - Immediate | 2017 | Gas | GG | 850 | Combined Cycle Block | RFC | Summer | 58.4 | 48 | 1 | 1 | 5065-NOx water injection system including pumps | U1-Forced - Immediate | 850-Combined Cycle Block
5065 | NOx water injection system including pumps | Gas Turbine | Fuel; Ignition; and Combustion Systems | U1 | Forced - Immediate | 2017 | Gas | GG | 850 | Combined Cycle Block | RFC | Summer | 59.8 | 46 | 1 | 1 | 5065-NOx water injection system including pumps | U1-Forced - Immediate | 850-Combined Cycle Block
5065 | NOx water injection system including pumps | Gas Turbine | Fuel; Ignition; and Combustion Systems | U1 | Forced - Immediate | 2017 | Gas | GG | 851 | CC GT units | RFC | Winter | 309.0666 | 122 | 1 | 1 | 5065-NOx water injection system including pumps | U1-Forced - Immediate | 851-CC GT units
5065 | NOx water injection system including pumps | Gas Turbine | Fuel; Ignition; and Combustion Systems | U1 | Forced - Immediate | 2017 | Gas | GG | 851 | CC GT units | NPCC | Winter | 282.15 | 171 | 1 | 1 | 5065-NOx water injection system including pumps | U1-Forced - Immediate | 851-CC GT units
5065 | NOx water injection system including pumps | Gas Turbine | Fuel; Ignition; and Combustion Systems | U1 | Forced - Immediate | 2017 | Gas | GG | 851 | CC GT units | RFC | Summer | 27.2999 | 126 | 1 | 1 | 5065-NOx water injection system including pumps | U1-Forced - Immediate | 851-CC GT units
5065 | NOx water injection system including pumps | Gas Turbine | Fuel; Ignition; and Combustion Systems | U1 | Forced - Immediate | 2017 | Gas | GG | 851 | CC GT units | RFC | Summer | 46.1999 | 126 | 1 | 1 | 5065-NOx water injection system including pumps | U1-Forced - Immediate | 851-CC GT units
5065 | NOx water injection system including pumps | Gas Turbine | Fuel; Ignition; and Combustion Systems | U1 | Forced - Immediate | 2017 | Gas | GG | 851 | CC GT units | RFC | Winter | 132.1666 | 122 | 1 | 1 | 5065-NOx water injection system including pumps | U1-Forced - Immediate | 851-CC GT units
5065 | NOx water injection system including pumps | Gas Turbine | Fuel; Ignition; and Combustion Systems | D1 | Forced - Immediate | 2017 | Gas | GG | 852 | CC steam units | NPCC | Winter | 214.5 | 130 | 1 | 1 | 5065-NOx water injection system including pumps | D1-Forced - Immediate | 852-CC steam units
5065 | NOx water injection system including pumps | Gas Turbine | Fuel; Ignition; and Combustion Systems | D1 | Forced - Immediate | 2017 | Waste Heat | WH | 852 | CC steam units | RFC | Winter | 149.4666 | 59 | 1 | 1 | 5065-NOx water injection system including pumps | D1-Forced - Immediate | 852-CC steam units
5065 | NOx water injection system including pumps | Gas Turbine | Fuel; Ignition; and Combustion Systems | D1 | Forced - Immediate | 2017 | Waste Heat | WH | 852 | CC steam units | RFC | Winter | 63.9166 | 59 | 1 | 1 | 5065-NOx water injection system including pumps | D1-Forced - Immediate | 852-CC steam units
5065 | NOx water injection system including pumps | Gas Turbine | Fuel; Ignition; and Combustion Systems | D1 | Forced - Immediate | 2017 | Waste Heat | WH | 852 | CC steam units | RFC | Summer | 13.7366 | 63.4 | 1 | 1 | 5065-NOx water injection system including pumps | D1-Forced - Immediate | 852-CC steam units
5065 | NOx water injection system including pumps | Gas Turbine | Fuel; Ignition; and Combustion Systems | D1 | Forced - Immediate | 2017 | Waste Heat | WH | 852 | CC steam units | RFC | Summer | 23.2466 | 63.4 | 1 | 1 | 5065-NOx water injection system including pumps | D1-Forced - Immediate | 852-CC steam units
5066 | NOx Steam Injection System | Gas Turbine | Fuel; Ignition; and Combustion Systems | U1 | Forced - Immediate | 2017 | Gas | GG | 300 | Gas Turbine/Jet Engine (Simple Cycle Operation) | WECC | Winter | 36.8333 | 85 | 1 | 1 | 5066-NOx Steam Injection System | U1-Forced - Immediate | 300-Gas Turbine/Jet Engine (Simple Cycle Operation)
5066 | NOx Steam Injection System | Gas Turbine | Fuel; Ignition; and Combustion Systems | U1 | Forced - Immediate | 2017 | Gas | GG | 300 | Gas Turbine/Jet Engine (Simple Cycle Operation) | WECC | Summer | 31.1666 | 85 | 1 | 1 | 5066-NOx Steam Injection System | U1-Forced - Immediate | 300-Gas Turbine/Jet Engine (Simple Cycle Operation)
5066 | NOx Steam Injection System | Gas Turbine | Fuel; Ignition; and Combustion Systems | U1 | Forced - Immediate | 2017 | Gas | GG | 300 | Gas Turbine/Jet Engine (Simple Cycle Operation) | TRE | Off-Peak | 268 | 80 | 1 | 1 | 5066-NOx Steam Injection System | U1-Forced - Immediate | 300-Gas Turbine/Jet Engine (Simple Cycle Operation)
5066 | NOx Steam Injection System | Gas Turbine | Fuel; Ignition; and Combustion Systems | U1 | Forced - Immediate | 2017 | Gas | GG | 300 | Gas Turbine/Jet Engine (Simple Cycle Operation) | TRE | Off-Peak | 110.6666 | 80 | 1 | 1 | 5066-NOx Steam Injection System | U1-Forced - Immediate | 300-Gas Turbine/Jet Engine (Simple Cycle Operation)
5066 | NOx Steam Injection System | Gas Turbine | Fuel; Ignition; and Combustion Systems | U1 | Forced - Immediate | 2017 | Gas | GG | 300 | Gas Turbine/Jet Engine (Simple Cycle Operation) | WECC | Summer | 35.4166 | 85 | 1 | 1 | 5066-NOx Steam Injection System | U1-Forced - Immediate | 300-Gas Turbine/Jet Engine (Simple Cycle Operation)
5066 | NOx Steam Injection System | Gas Turbine | Fuel; Ignition; and Combustion Systems | D1 | Forced - Immediate | 2017 | Gas | GG | 850 | Combined Cycle Block | SERC | Summer | 324.4908 | 50.57 | 1 | 1 | 5066-NOx Steam Injection System | D1-Forced - Immediate | 850-Combined Cycle Block
5066 | NOx Steam Injection System | Gas Turbine | Fuel; Ignition; and Combustion Systems | D1 | Forced - Immediate | 2017 | Gas | GG | 850 | Combined Cycle Block | SERC | Winter | 1476.5999 | 207 | 1 | 1 | 5066-NOx Steam Injection System | D1-Forced - Immediate | 850-Combined Cycle Block
5066 | NOx Steam Injection System | Gas Turbine | Fuel; Ignition; and Combustion Systems | U1 | Forced - Immediate | 2017 | Gas | GG | 850 | Combined Cycle Block | NPCC | Winter | 770.6666 | 170 | 1 | 1 | 5066-NOx Steam Injection System | U1-Forced - Immediate | 850-Combined Cycle Block
5066 | NOx Steam Injection System | Gas Turbine | Fuel; Ignition; and Combustion Systems | U1 | Forced - Immediate | 2017 | Gas | GG | 850 | Combined Cycle Block | NPCC | Winter | 813.1666 | 170 | 1 | 1 | 5066-NOx Steam Injection System | U1-Forced - Immediate | 850-Combined Cycle Block
5066 | NOx Steam Injection System | Gas Turbine | Fuel; Ignition; and Combustion Systems | D1 | Forced - Immediate | 2017 | Gas | GG | 850 | Combined Cycle Block | SERC | Off-Peak | 283.8348 | 91.07 | 1 | 1 | 5066-NOx Steam Injection System | D1-Forced - Immediate | 850-Combined Cycle Block
5066 | NOx Steam Injection System | Gas Turbine | Fuel; Ignition; and Combustion Systems | D1 | Forced - Immediate | 2017 | Gas | GG | 850 | Combined Cycle Block | SERC | Off-Peak | 23230.4564 | 195.57 | 1 | 1 | 5066-NOx Steam Injection System | D1-Forced - Immediate | 850-Combined Cycle Block
5066 | NOx Steam Injection System | Gas Turbine | Fuel; Ignition; and Combustion Systems | U1 | Forced - Immediate | 2017 | Gas | GG | 850 | Combined Cycle Block | NPCC | Summer | 379.6666 | 170 | 1 | 1 | 5066-NOx Steam Injection System | U1-Forced - Immediate | 850-Combined Cycle Block
5066 | NOx Steam Injection System | Gas Turbine | Fuel; Ignition; and Combustion Systems | D1 | Forced - Immediate | 2017 | Coal | LI | 850 | Combined Cycle Block | SERC | Off-Peak | 1252.2665 | 587 | 1 | 1 | 5066-NOx Steam Injection System | D1-Forced - Immediate | 850-Combined Cycle Block
5066 | NOx Steam Injection System | Gas Turbine | Fuel; Ignition; and Combustion Systems | D1 | Forced - Immediate | 2017 | Gas | GG | 850 | Combined Cycle Block | SERC | Summer | 14.3282 | 50.57 | 1 | 1 | 5066-NOx Steam Injection System | D1-Forced - Immediate | 850-Combined Cycle Block
5066 | NOx Steam Injection System | Gas Turbine | Fuel; Ignition; and Combustion Systems | U1 | Forced - Immediate | 2017 | Gas | GG | 850 | Combined Cycle Block | NPCC | Winter | 221 | 170 | 1 | 1 | 5066-NOx Steam Injection System | U1-Forced - Immediate | 850-Combined Cycle Block
5066 | NOx Steam Injection System | Gas Turbine | Fuel; Ignition; and Combustion Systems | D1 | Forced - Immediate | 2017 | Coal | LI | 850 | Combined Cycle Block | SERC | Off-Peak | 296.5666 | 287 | 1 | 1 | 5066-NOx Steam Injection System | D1-Forced - Immediate | 850-Combined Cycle Block
5066 | NOx Steam Injection System | Gas Turbine | Fuel; Ignition; and Combustion Systems | U1 | Forced - Immediate | 2017 | Gas | GG | 850 | Combined Cycle Block | TRE | Summer | 7.7 | 92.4 | 1 | 1 | 5066-NOx Steam Injection System | U1-Forced - Immediate | 850-Combined Cycle Block
5066 | NOx Steam Injection System | Gas Turbine | Fuel; Ignition; and Combustion Systems | U1 | Forced - Immediate | 2017 | Gas | GG | 850 | Combined Cycle Block | RFC | Winter | 330.5266 | 115.3 | 1 | 1 | 5066-NOx Steam Injection System | U1-Forced - Immediate | 850-Combined Cycle Block
5066 | NOx Steam Injection System | Gas Turbine | Fuel; Ignition; and Combustion Systems | U1 | Forced - Immediate | 2017 | Gas | GG | 850 | Combined Cycle Block | NPCC | Winter | 410.8332 | 170 | 1 | 1 | 5066-NOx Steam Injection System | U1-Forced - Immediate | 850-Combined Cycle Block
5066 | NOx Steam Injection System | Gas Turbine | Fuel; Ignition; and Combustion Systems | U2 | Forced - Delayed | 2017 | Gas | GG | 851 | CC GT units | WECC | Winter | 787.2666 | 49 | 1 | 1 | 5066-NOx Steam Injection System | U2-Forced - Delayed | 851-CC GT units
5066 | NOx Steam Injection System | Gas Turbine | Fuel; Ignition; and Combustion Systems | D1 | Forced - Immediate | 2017 | Gas | GG | 860 | Co-generator Block | NPCC | Summer | 133.6582 | 186.5 | 1 | 1 | 5066-NOx Steam Injection System | D1-Forced - Immediate | 860-Co-generator Block
5066 | NOx Steam Injection System | Gas Turbine | Fuel; Ignition; and Combustion Systems | U1 | Forced - Immediate | 2017 | Gas | GG | 861 | CoG GT units | WECC | Off-Peak | 465.76 | 49.2 | 1 | 1 | 5066-NOx Steam Injection System | U1-Forced - Immediate | 861-CoG GT units
5070 | Combustor casing A | Gas Turbine | Fuel; Ignition; and Combustion Systems | D1 | Forced - Immediate | 2017 | Gas | GG | 300 | Gas Turbine/Jet Engine (Simple Cycle Operation) | NPCC | Off-Peak | 159.1 | 25.8 | 1 | 1 | 5070-Combustor casing A | D1-Forced - Immediate | 300-Gas Turbine/Jet Engine (Simple Cycle Operation)
5070 | Combustor casing A | Gas Turbine | Fuel; Ignition; and Combustion Systems | D1 | Forced - Immediate | 2017 | Gas | GG | 300 | Gas Turbine/Jet Engine (Simple Cycle Operation) | NPCC | Off-Peak | 346.58 | 25.8 | 1 | 1 | 5070-Combustor casing A | D1-Forced - Immediate | 300-Gas Turbine/Jet Engine (Simple Cycle Operation)
5070 | Combustor casing A | Gas Turbine | Fuel; Ignition; and Combustion Systems | U1 | Forced - Immediate | 2017 | Gas | GG | 300 | Gas Turbine/Jet Engine (Simple Cycle Operation) | SERC | Off-Peak | 14713.2 | 160.8 | 1 | 1 | 5070-Combustor casing A | U1-Forced - Immediate | 300-Gas Turbine/Jet Engine (Simple Cycle Operation)
5070 | Combustor casing A | Gas Turbine | Fuel; Ignition; and Combustion Systems | U1 | Forced - Immediate | 2017 | Gas | GG | 300 | Gas Turbine/Jet Engine (Simple Cycle Operation) | SERC | Summer | 130.15 | 130.15 | 1 | 1 | 5070-Combustor casing A | U1-Forced - Immediate | 300-Gas Turbine/Jet Engine (Simple Cycle Operation)
5070 | Combustor casing A | Gas Turbine | Fuel; Ignition; and Combustion Systems | U1 | Forced - Immediate | 2017 | Gas | GG | 300 | Gas Turbine/Jet Engine (Simple Cycle Operation) | WECC | Off-Peak | 11616.6666 | 100 | 1 | 1 | 5070-Combustor casing A | U1-Forced - Immediate | 300-Gas Turbine/Jet Engine (Simple Cycle Operation)
5070 | Combustor casing A | Gas Turbine | Fuel; Ignition; and Combustion Systems | U1 | Forced - Immediate | 2017 | Gas | GG | 850 | Combined Cycle Block | MRO | Winter | 2940 | 280 | 1 | 1 | 5070-Combustor casing A | U1-Forced - Immediate | 850-Combined Cycle Block
5070 | Combustor casing A | Gas Turbine | Fuel; Ignition; and Combustion Systems | D1 | Forced - Immediate | 2017 | Gas | GG | 850 | Combined Cycle Block | SERC | Winter | 1942.7664 | 334 | 1 | 1 | 5070-Combustor casing A | D1-Forced - Immediate | 850-Combined Cycle Block
5070 | Combustor casing A | Gas Turbine | Fuel; Ignition; and Combustion Systems | U1 | Forced - Immediate | 2017 | Gas | GG | 850 | Combined Cycle Block | NPCC | Winter | 1381 | 60 | 1 | 1 | 5070-Combustor casing A | U1-Forced - Immediate | 850-Combined Cycle Block
5070 | Combustor casing A | Gas Turbine | Fuel; Ignition; and Combustion Systems | D1 | Forced - Immediate | 2017 | Gas | GG | 850 | Combined Cycle Block | WECC | Off-Peak | 803.75 | 75 | 1 | 1 | 5070-Combustor casing A | D1-Forced - Immediate | 850-Combined Cycle Block
5070 | Combustor casing A | Gas Turbine | Fuel; Ignition; and Combustion Systems | U1 | Forced - Immediate | 2017 | Gas | GG | 851 | CC GT units | TRE | Summer | 761.4 | 162 | 1 | 1 | 5070-Combustor casing A | U1-Forced - Immediate | 851-CC GT units
5070 | Combustor casing A | Gas Turbine | Fuel; Ignition; and Combustion Systems | U2 | Forced - Delayed | 2017 | Gas | GG | 851 | CC GT units | TRE | Off-Peak | 6277.125 | 142.5 | 1 | 1 | 5070-Combustor casing A | U2-Forced - Delayed | 851-CC GT units
5071 | Combustor liner B | Gas Turbine | Fuel; Ignition; and Combustion Systems | D1 | Forced - Immediate | 2017 | Gas | GG | 300 | Gas Turbine/Jet Engine (Simple Cycle Operation) | NPCC | Off-Peak | 284.08 | 26.8 | 1 | 1 | 5071-Combustor liner B | D1-Forced - Immediate | 300-Gas Turbine/Jet Engine (Simple Cycle Operation)
5071 | Combustor liner B | Gas Turbine | Fuel; Ignition; and Combustion Systems | SF | Startup Failure | 2017 | Gas | GG | 300 | Gas Turbine/Jet Engine (Simple Cycle Operation) | NPCC | Off-Peak | 1465.1533 | 53.8 | 1 | 1 | 5071-Combustor liner B | SF-Startup Failure | 300-Gas Turbine/Jet Engine (Simple Cycle Operation)
5071 | Combustor liner B | Gas Turbine | Fuel; Ignition; and Combustion Systems | U1 | Forced - Immediate | 2017 | Gas | GG | 300 | Gas Turbine/Jet Engine (Simple Cycle Operation) | RFC | Off-Peak | 310.5 | 81 | 1 | 1 | 5071-Combustor liner B | U1-Forced - Immediate | 300-Gas Turbine/Jet Engine (Simple Cycle Operation)
5071 | Combustor liner B | Gas Turbine | Fuel; Ignition; and Combustion Systems | U1 | Forced - Immediate | 2017 | Gas | GG | 300 | Gas Turbine/Jet Engine (Simple Cycle Operation) | RFC | Off-Peak | 17432.5499 | 81 | 1 | 1 | 5071-Combustor liner B | U1-Forced - Immediate | 300-Gas Turbine/Jet Engine (Simple Cycle Operation)
5071 | Combustor liner B | Gas Turbine | Fuel; Ignition; and Combustion Systems | D1 | Forced - Immediate | 2017 | Oil | DI | 300 | Gas Turbine/Jet Engine (Simple Cycle Operation) | WECC | Off-Peak | 43174.6 | 28 | 1 | 1 | 5071-Combustor liner B | D1-Forced - Immediate | 300-Gas Turbine/Jet Engine (Simple Cycle Operation)
5071 | Combustor liner B | Gas Turbine | Fuel; Ignition; and Combustion Systems | D1 | Forced - Immediate | 2017 | Gas | GG | 850 | Combined Cycle Block | NPCC | Off-Peak | 6813.12 | 45.3 | 1 | 1 | 5071-Combustor liner B | D1-Forced - Immediate | 850-Combined Cycle Block
5071 | Combustor liner B | Gas Turbine | Fuel; Ignition; and Combustion Systems | D1 | Forced - Immediate | 2017 | Gas | GG | 850 | Combined Cycle Block | NPCC | Off-Peak | 45.085 | 38.1 | 1 | 1 | 5071-Combustor liner B | D1-Forced - Immediate | 850-Combined Cycle Block
5071 | Combustor liner B | Gas Turbine | Fuel; Ignition; and Combustion Systems | U1 | Forced - Immediate | 2017 | Gas | GG | 851 | CC GT units | WECC | Summer | 17264.4449 | 188.1 | 1 | 1 | 5071-Combustor liner B | U1-Forced - Immediate | 851-CC GT units
5071 | Combustor liner B | Gas Turbine | Fuel; Ignition; and Combustion Systems | U1 | Forced - Immediate | 2017 | Gas | GG | 851 | CC GT units | SERC | Off-Peak | 20612.9332 | 248 | 1 | 1 | 5071-Combustor liner B | U1-Forced - Immediate | 851-CC GT units
5071 | Combustor liner B | Gas Turbine | Fuel; Ignition; and Combustion Systems | U1 | Forced - Immediate | 2017 | Gas | GG | 860 | Co-generator Block | WECC | Off-Peak | 1527.25 | 74.5 | 1 | 1 | 5071-Combustor liner B | U1-Forced - Immediate | 860-Co-generator Block
5072 | Combustor caps B | Gas Turbine | Fuel; Ignition; and Combustion Systems | U1 | Forced - Immediate | 2017 | Gas | GG | 300 | Gas Turbine/Jet Engine (Simple Cycle Operation) | MRO | Summer | 11226.6666 | 160 | 1 | 1 | 5072-Combustor caps B | U1-Forced - Immediate | 300-Gas Turbine/Jet Engine (Simple Cycle Operation)
5072 | Combustor caps B | Gas Turbine | Fuel; Ignition; and Combustion Systems | U1 | Forced - Immediate | 2017 | Gas | GG | 300 | Gas Turbine/Jet Engine (Simple Cycle Operation) | RFC | Off-Peak | 380.7 | 169.2 | 1 | 1 | 5072-Combustor caps B | U1-Forced - Immediate | 300-Gas Turbine/Jet Engine (Simple Cycle Operation)
5072 | Combustor caps B | Gas Turbine | Fuel; Ignition; and Combustion Systems | U1 | Forced - Immediate | 2017 | Gas | GG | 300 | Gas Turbine/Jet Engine (Simple Cycle Operation) | RFC | Off-Peak | 7577.3399 | 169.2 | 1 | 1 | 5072-Combustor caps B | U1-Forced - Immediate | 300-Gas Turbine/Jet Engine (Simple Cycle Operation)
5072 | Combustor caps B | Gas Turbine | Fuel; Ignition; and Combustion Systems | U1 | Forced - Immediate | 2017 | Gas | GG | 851 | CC GT units | RFC | Off-Peak | 11452.3332 | 170 | 1 | 1 | 5072-Combustor caps B | U1-Forced - Immediate | 851-CC GT units
5072 | Combustor caps B | Gas Turbine | Fuel; Ignition; and Combustion Systems | U2 | Forced - Delayed | 2017 | Gas | GG | 851 | CC GT units | RFC | Off-Peak | 9108.8332 | 215 | 1 | 1 | 5072-Combustor caps B | U2-Forced - Delayed | 851-CC GT units
5072 | Combustor caps B | Gas Turbine | Fuel; Ignition; and Combustion Systems | D1 | Forced - Immediate | 2017 | Gas | GG | 851 | CC GT units | RFC | Off-Peak | 242.6667 | 32 | 1 | 1 | 5072-Combustor caps B | D1-Forced - Immediate | 851-CC GT units
5072 | Combustor caps B | Gas Turbine | Fuel; Ignition; and Combustion Systems | D1 | Forced - Immediate | 2017 | Waste Heat | WH | 852 | CC steam units | RFC | Off-Peak | 6778.6666 | 160 | 1 | 1 | 5072-Combustor caps B | D1-Forced - Immediate | 852-CC steam units
5072 | Combustor caps B | Gas Turbine | Fuel; Ignition; and Combustion Systems | D1 | Forced - Immediate | 2017 | Gas | GG | 852 | CC steam units | RFC | Off-Peak | 5591.4333 | 83 | 1 | 1 | 5072-Combustor caps B | D1-Forced - Immediate | 852-CC steam units
5072 | Combustor caps B | Gas Turbine | Fuel; Ignition; and Combustion Systems | D1 | Forced - Immediate | 2017 | Waste Heat | WH | 852 | CC steam units | RFC | Off-Peak | 113.75 | 15 | 1 | 1 | 5072-Combustor caps B | D1-Forced - Immediate | 852-CC steam units
5073 | Flame scanners B | Gas Turbine | Fuel; Ignition; and Combustion Systems | U1 | Forced - Immediate | 2017 | Gas | GG | 300 | Gas Turbine/Jet Engine (Simple Cycle Operation) | NPCC | Summer | 1.9 | 19 | 1 | 1 | 5073-Flame scanners B | U1-Forced - Immediate | 300-Gas Turbine/Jet Engine (Simple Cycle Operation)
5073 | Flame scanners B | Gas Turbine | Fuel; Ignition; and Combustion Systems | U1 | Forced - Immediate | 2017 | Gas | GG | 300 | Gas Turbine/Jet Engine (Simple Cycle Operation) | SERC | Summer | 9045.5833 | 72.5 | 1 | 1 | 5073-Flame scanners B | U1-Forced - Immediate | 300-Gas Turbine/Jet Engine (Simple Cycle Operation)
5073 | Flame scanners B | Gas Turbine | Fuel; Ignition; and Combustion Systems | SF | Startup Failure | 2017 | Gas | GG | 300 | Gas Turbine/Jet Engine (Simple Cycle Operation) | SERC | Off-Peak | 2868.25 | 149 | 1 | 1 | 5073-Flame scanners B | SF-Startup Failure | 300-Gas Turbine/Jet Engine (Simple Cycle Operation)
5073 | Flame scanners B | Gas Turbine | Fuel; Ignition; and Combustion Systems | SF | Startup Failure | 2017 | Gas | GG | 300 | Gas Turbine/Jet Engine (Simple Cycle Operation) | MRO | Summer | 138.8333 | 49 | 1 | 1 | 5073-Flame scanners B | SF-Startup Failure | 300-Gas Turbine/Jet Engine (Simple Cycle Operation)
5073 | Flame scanners B | Gas Turbine | Fuel; Ignition; and Combustion Systems | U1 | Forced - Immediate | 2017 | Gas | GG | 300 | Gas Turbine/Jet Engine (Simple Cycle Operation) | MRO | Off-Peak | 11.2666 | 52 | 1 | 1 | 5073-Flame scanners B | U1-Forced - Immediate | 300-Gas Turbine/Jet Engine (Simple Cycle Operation)
5073 | Flame scanners B | Gas Turbine | Fuel; Ignition; and Combustion Systems | U1 | Forced - Immediate | 2017 | Gas | GG | 300 | Gas Turbine/Jet Engine (Simple Cycle Operation) | TRE | Summer | 37.7 | 58 | 1 | 1 | 5073-Flame scanners B | U1-Forced - Immediate | 300-Gas Turbine/Jet Engine (Simple Cycle Operation)
5073 | Flame scanners B | Gas Turbine | Fuel; Ignition; and Combustion Systems | D1 | Forced - Immediate | 2017 | Gas | GG | 300 | Gas Turbine/Jet Engine (Simple Cycle Operation) | MRO | Off-Peak | 17.5 | 25 | 1 | 1 | 5073-Flame scanners B | D1-Forced - Immediate | 300-Gas Turbine/Jet Engine (Simple Cycle Operation)
5073 | Flame scanners B | Gas Turbine | Fuel; Ignition; and Combustion Systems | SF | Startup Failure | 2017 | Oil | DI | 300 | Gas Turbine/Jet Engine (Simple Cycle Operation) | SERC | Off-Peak | 9.9167 | 17 | 1 | 1 | 5073-Flame scanners B | SF-Startup Failure | 300-Gas Turbine/Jet Engine (Simple Cycle Operation)
5073 | Flame scanners B | Gas Turbine | Fuel; Ignition; and Combustion Systems | U1 | Forced - Immediate | 2017 | Gas | GG | 300 | Gas Turbine/Jet Engine (Simple Cycle Operation) | RFC | Off-Peak | 273.6 | 152 | 1 | 1 | 5073-Flame scanners B | U1-Forced - Immediate | 300-Gas Turbine/Jet Engine (Simple Cycle Operation)
5073 | Flame scanners B | Gas Turbine | Fuel; Ignition; and Combustion Systems | U1 | Forced - Immediate | 2017 | Gas | GG | 300 | Gas Turbine/Jet Engine (Simple Cycle Operation) | WECC | Summer | 189.75 | 103.5 | 1 | 1 | 5073-Flame scanners B | U1-Forced - Immediate | 300-Gas Turbine/Jet Engine (Simple Cycle Operation)
5073 | Flame scanners B | Gas Turbine | Fuel; Ignition; and Combustion Systems | U1 | Forced - Immediate | 2017 | Gas | GG | 300 | Gas Turbine/Jet Engine (Simple Cycle Operation) | WECC | Summer | 477.375 | 83.75 | 1 | 1 | 5073-Flame scanners B | U1-Forced - Immediate | 300-Gas Turbine/Jet Engine (Simple Cycle Operation)
5073 | Flame scanners B | Gas Turbine | Fuel; Ignition; and Combustion Systems | U1 | Forced - Immediate | 2017 | Gas | GG | 300 | Gas Turbine/Jet Engine (Simple Cycle Operation) | SERC | Summer | 1296.7499 | 171 | 1 | 1 | 5073-Flame scanners B | U1-Forced - Immediate | 300-Gas Turbine/Jet Engine (Simple Cycle Operation)
5073 | Flame scanners B | Gas Turbine | Fuel; Ignition; and Combustion Systems | SF | Startup Failure | 2017 | Gas | GG | 300 | Gas Turbine/Jet Engine (Simple Cycle Operation) | SERC | Summer | 271.9666 | 82 | 1 | 1 | 5073-Flame scanners B | SF-Startup Failure | 300-Gas Turbine/Jet Engine (Simple Cycle Operation)
5073 | Flame scanners B | Gas Turbine | Fuel; Ignition; and Combustion Systems | U1 | Forced - Immediate | 2017 | Gas | GG | 300 | Gas Turbine/Jet Engine (Simple Cycle Operation) | SERC | Summer | 400.15 | 151 | 1 | 1 | 5073-Flame scanners B | U1-Forced - Immediate | 300-Gas Turbine/Jet Engine (Simple Cycle Operation)
5073 | Flame scanners B | Gas Turbine | Fuel; Ignition; and Combustion Systems | U1 | Forced - Immediate | 2017 | Gas | GG | 300 | Gas Turbine/Jet Engine (Simple Cycle Operation) | MRO | Summer | 612.8 | 48 | 1 | 1 | 5073-Flame scanners B | U1-Forced - Immediate | 300-Gas Turbine/Jet Engine (Simple Cycle Operation)
5073 | Flame scanners B | Gas Turbine | Fuel; Ignition; and Combustion Systems | U1 | Forced - Immediate | 2017 | Oil | DI | 300 | Gas Turbine/Jet Engine (Simple Cycle Operation) | RFC | Summer | 37.6 | 16 | 1 | 1 | 5073-Flame scanners B | U1-Forced - Immediate | 300-Gas Turbine/Jet Engine (Simple Cycle Operation)
5073 | Flame scanners B | Gas Turbine | Fuel; Ignition; and Combustion Systems | SF | Startup Failure | 2017 | Gas | GG | 300 | Gas Turbine/Jet Engine (Simple Cycle Operation) | SERC | Summer | 67.05 | 149 | 1 | 1 | 5073-Flame scanners B | SF-Startup Failure | 300-Gas Turbine/Jet Engine (Simple Cycle Operation)
5073 | Flame scanners B | Gas Turbine | Fuel; Ignition; and Combustion Systems | SF | Startup Failure | 2017 | Gas | GG | 300 | Gas Turbine/Jet Engine (Simple Cycle Operation) | SERC | Summer | 615.8666 | 149 | 1 | 1 | 5073-Flame scanners B | SF-Startup Failure | 300-Gas Turbine/Jet Engine (Simple Cycle Operation)
5073 | Flame scanners B | Gas Turbine | Fuel; Ignition; and Combustion Systems | SF | Startup Failure | 2017 | Oil | DI | 300 | Gas Turbine/Jet Engine (Simple Cycle Operation) | SERC | Summer | 1672.2333 | 17 | 1 | 1 | 5073-Flame scanners B | SF-Startup Failure | 300-Gas Turbine/Jet Engine (Simple Cycle Operation)
5073 | Flame scanners B | Gas Turbine | Fuel; Ignition; and Combustion Systems | U1 | Forced - Immediate | 2017 | Gas | GG | 300 | Gas Turbine/Jet Engine (Simple Cycle Operation) | RFC | Summer | 29.2866 | 76.4 | 1 | 1 | 5073-Flame scanners B | U1-Forced - Immediate | 300-Gas Turbine/Jet Engine (Simple Cycle Operation)
5073 | Flame scanners B | Gas Turbine | Fuel; Ignition; and Combustion Systems | U1 | Forced - Immediate | 2017 | Gas | GG | 300 | Gas Turbine/Jet Engine (Simple Cycle Operation) | RFC | Summer | 34.065 | 75.7 | 1 | 1 | 5073-Flame scanners B | U1-Forced - Immediate | 300-Gas Turbine/Jet Engine (Simple Cycle Operation)
5073 | Flame scanners B | Gas Turbine | Fuel; Ignition; and Combustion Systems | U1 | Forced - Immediate | 2017 | Gas | GG | 300 | Gas Turbine/Jet Engine (Simple Cycle Operation) | SERC | Summer | 71.3608 | 45.07 | 1 | 1 | 5073-Flame scanners B | U1-Forced - Immediate | 300-Gas Turbine/Jet Engine (Simple Cycle Operation)
5073 | Flame scanners B | Gas Turbine | Fuel; Ignition; and Combustion Systems | SF | Startup Failure | 2017 | Gas | GG | 300 | Gas Turbine/Jet Engine (Simple Cycle Operation) | RFC | Summer | 382.8 | 44 | 1 | 1 | 5073-Flame scanners B | SF-Startup Failure | 300-Gas Turbine/Jet Engine (Simple Cycle Operation)
5073 | Flame scanners B | Gas Turbine | Fuel; Ignition; and Combustion Systems | SF | Startup Failure | 2017 | Gas | GG | 300 | Gas Turbine/Jet Engine (Simple Cycle Operation) | MRO | Winter | 236.504 | 139.12 | 1 | 1 | 5073-Flame scanners B | SF-Startup Failure | 300-Gas Turbine/Jet Engine (Simple Cycle Operation)
5073 | Flame scanners B | Gas Turbine | Fuel; Ignition; and Combustion Systems | U1 | Forced - Immediate | 2017 | Gas | GG | 300 | Gas Turbine/Jet Engine (Simple Cycle Operation) | RFC | Summer | 29.0183 | 75.7 | 1 | 1 | 5073-Flame scanners B | U1-Forced - Immediate | 300-Gas Turbine/Jet Engine (Simple Cycle Operation)
5073 | Flame scanners B | Gas Turbine | Fuel; Ignition; and Combustion Systems | U1 | Forced - Immediate | 2017 | Gas | GG | 300 | Gas Turbine/Jet Engine (Simple Cycle Operation) | WECC | Summer | 93.15 | 103.5 | 1 | 1 | 5073-Flame scanners B | U1-Forced - Immediate | 300-Gas Turbine/Jet Engine (Simple Cycle Operation)
5073 | Flame scanners B | Gas Turbine | Fuel; Ignition; and Combustion Systems | SF | Startup Failure | 2017 | Gas | GG | 300 | Gas Turbine/Jet Engine (Simple Cycle Operation) | MRO | Off-Peak | 80.3166 | 61 | 1 | 1 | 5073-Flame scanners B | SF-Startup Failure | 300-Gas Turbine/Jet Engine (Simple Cycle Operation)
5073 | Flame scanners B | Gas Turbine | Fuel; Ignition; and Combustion Systems | U1 | Forced - Immediate | 2017 | Oil | DI | 300 | Gas Turbine/Jet Engine (Simple Cycle Operation) | WECC | Summer | 52218.9 | 54 | 1 | 1 | 5073-Flame scanners B | U1-Forced - Immediate | 300-Gas Turbine/Jet Engine (Simple Cycle Operation)
5073 | Flame scanners B | Gas Turbine | Fuel; Ignition; and Combustion Systems | D1 | Forced - Immediate | 2017 | Gas | GG | 850 | Combined Cycle Block | NPCC | Off-Peak | 312.73 | 284.3 | 1 | 1 | 5073-Flame scanners B | D1-Forced - Immediate | 850-Combined Cycle Block
5073 | Flame scanners B | Gas Turbine | Fuel; Ignition; and Combustion Systems | U1 | Forced - Immediate | 2017 | Gas | GG | 850 | Combined Cycle Block | NPCC | Off-Peak | 533.7332 | 400.3 | 1 | 1 | 5073-Flame scanners B | U1-Forced - Immediate | 850-Combined Cycle Block
5073 | Flame scanners B | Gas Turbine | Fuel; Ignition; and Combustion Systems | U1 | Forced - Immediate | 2017 | Gas | GG | 850 | Combined Cycle Block | WECC | Summer | 5529.48 | 23.43 | 1 | 1 | 5073-Flame scanners B | U1-Forced - Immediate | 850-Combined Cycle Block
5073 | Flame scanners B | Gas Turbine | Fuel; Ignition; and Combustion Systems | D1 | Forced - Immediate | 2017 | Gas | GG | 850 | Combined Cycle Block | SERC | Summer | 203.6666 | 260 | 1 | 1 | 5073-Flame scanners B | D1-Forced - Immediate | 850-Combined Cycle Block
5073 | Flame scanners B | Gas Turbine | Fuel; Ignition; and Combustion Systems | D1 | Forced - Immediate | 2017 | Gas | GG | 850 | Combined Cycle Block | RFC | Summer | 1412.5666 | 62 | 1 | 1 | 5073-Flame scanners B | D1-Forced - Immediate | 850-Combined Cycle Block
5073 | Flame scanners B | Gas Turbine | Fuel; Ignition; and Combustion Systems | D1 | Forced - Immediate | 2017 | Gas | GG | 850 | Combined Cycle Block | RFC | Summer | 242.8333 | 62 | 1 | 1 | 5073-Flame scanners B | D1-Forced - Immediate | 850-Combined Cycle Block
5073 | Flame scanners B | Gas Turbine | Fuel; Ignition; and Combustion Systems | U1 | Forced - Immediate | 2017 | Gas | GG | 850 | Combined Cycle Block | RFC | Off-Peak | 35.1166 | 49 | 1 | 1 | 5073-Flame scanners B | U1-Forced - Immediate | 850-Combined Cycle Block
5073 | Flame scanners B | Gas Turbine | Fuel; Ignition; and Combustion Systems | U1 | Forced - Immediate | 2017 | Gas | GG | 850 | Combined Cycle Block | WECC | Winter | 555.3 | 61.7 | 1 | 1 | 5073-Flame scanners B | U1-Forced - Immediate | 850-Combined Cycle Block
5073 | Flame scanners B | Gas Turbine | Fuel; Ignition; and Combustion Systems | D1 | Forced - Immediate | 2017 | Gas | GG | 850 | Combined Cycle Block | RFC | Summer | 1294.0666 | 94 | 1 | 1 | 5073-Flame scanners B | D1-Forced - Immediate | 850-Combined Cycle Block
5073 | Flame scanners B | Gas Turbine | Fuel; Ignition; and Combustion Systems | U1 | Forced - Immediate | 2017 | Gas | GG | 850 | Combined Cycle Block | RFC | Winter | 2697.8666 | 302 | 1 | 1 | 5073-Flame scanners B | U1-Forced - Immediate | 850-Combined Cycle Block
5073 | Flame scanners B | Gas Turbine | Fuel; Ignition; and Combustion Systems | D1 | Forced - Immediate | 2017 | Gas | GG | 850 | Combined Cycle Block | NPCC | Off-Peak | 1300.6116 | 91.7 | 1 | 1 | 5073-Flame scanners B | D1-Forced - Immediate | 850-Combined Cycle Block
5073 | Flame scanners B | Gas Turbine | Fuel; Ignition; and Combustion Systems | U1 | Forced - Immediate | 2017 | Gas | GG | 850 | Combined Cycle Block | NPCC | Off-Peak | 1970.2764 | 396.7 | 1 | 1 | 5073-Flame scanners B | U1-Forced - Immediate | 850-Combined Cycle Block
5073 | Flame scanners B | Gas Turbine | Fuel; Ignition; and Combustion Systems | U1 | Forced - Immediate | 2017 | Gas | GG | 850 | Combined Cycle Block | WECC | Summer | 445.17 | 23.43 | 1 | 1 | 5073-Flame scanners B | U1-Forced - Immediate | 850-Combined Cycle Block
5073 | Flame scanners B | Gas Turbine | Fuel; Ignition; and Combustion Systems | U1 | Forced - Immediate | 2017 | Gas | GG | 850 | Combined Cycle Block | RFC | Summer | 1078.9332 | 289 | 1 | 1 | 5073-Flame scanners B | U1-Forced - Immediate | 850-Combined Cycle Block
5073 | Flame scanners B | Gas Turbine | Fuel; Ignition; and Combustion Systems | U1 | Forced - Immediate | 2017 | Gas | GG | 850 | Combined Cycle Block | RFC | Summer | 2139.1999 | 168 | 1 | 1 | 5073-Flame scanners B | U1-Forced - Immediate | 850-Combined Cycle Block
5073 | Flame scanners B | Gas Turbine | Fuel; Ignition; and Combustion Systems | D1 | Forced - Immediate | 2017 | Gas | GG | 850 | Combined Cycle Block | RFC | Summer | 94.5999 | 132 | 1 | 1 | 5073-Flame scanners B | D1-Forced - Immediate | 850-Combined Cycle Block
5073 | Flame scanners B | Gas Turbine | Fuel; Ignition; and Combustion Systems | D1 | Forced - Immediate | 2017 | Gas | GG | 850 | Combined Cycle Block | SERC | Summer | 984.9 | 147 | 1 | 1 | 5073-Flame scanners B | D1-Forced - Immediate | 850-Combined Cycle Block
5073 | Flame scanners B | Gas Turbine | Fuel; Ignition; and Combustion Systems | U1 | Forced - Immediate | 2017 | Gas | GG | 850 | Combined Cycle Block | NPCC | Off-Peak | 647.1514 | 400.3 | 1 | 1 | 5073-Flame scanners B | U1-Forced - Immediate | 850-Combined Cycle Block
5073 | Flame scanners B | Gas Turbine | Fuel; Ignition; and Combustion Systems | U1 | Forced - Immediate | 2017 | Gas | GG | 850 | Combined Cycle Block | WECC | Summer | 93.72 | 23.43 | 1 | 1 | 5073-Flame scanners B | U1-Forced - Immediate | 850-Combined Cycle Block
5073 | Flame scanners B | Gas Turbine | Fuel; Ignition; and Combustion Systems | U1 | Forced - Immediate | 2017 | Gas | GG | 850 | Combined Cycle Block | RFC | Winter | 1489.8666 | 302 | 1 | 1 | 5073-Flame scanners B | U1-Forced - Immediate | 850-Combined Cycle Block
5073 | Flame scanners B | Gas Turbine | Fuel; Ignition; and Combustion Systems | D1 | Forced - Immediate | 2017 | Waste Heat | WH | 850 | Combined Cycle Block | RFC | Off-Peak | 48.0166 | 67 | 1 | 1 | 5073-Flame scanners B | D1-Forced - Immediate | 850-Combined Cycle Block
5073 | Flame scanners B | Gas Turbine | Fuel; Ignition; and Combustion Systems | SF | Startup Failure | 2017 | Gas | GG | 850 | Combined Cycle Block | WECC | Summer | 638 | 88 | 1 | 1 | 5073-Flame scanners B | SF-Startup Failure | 850-Combined Cycle Block
5073 | Flame scanners B | Gas Turbine | Fuel; Ignition; and Combustion Systems | SF | Startup Failure | 2017 | Gas | GG | 851 | CC GT units | NPCC | Summer | 842.7665 | 193 | 1 | 1 | 5073-Flame scanners B | SF-Startup Failure | 851-CC GT units
5073 | Flame scanners B | Gas Turbine | Fuel; Ignition; and Combustion Systems | SF | Startup Failure | 2017 | Gas | GG | 851 | CC GT units | SERC | Summer | 957.675 | 169.5 | 1 | 1 | 5073-Flame scanners B | SF-Startup Failure | 851-CC GT units
5073 | Flame scanners B | Gas Turbine | Fuel; Ignition; and Combustion Systems | U1 | Forced - Immediate | 2017 | Gas | GG | 851 | CC GT units | WECC | Off-Peak | 73 | 73 | 2 | 2 | 5073-Flame scanners B | U1-Forced - Immediate | 851-CC GT units
5073 | Flame scanners B | Gas Turbine | Fuel; Ignition; and Combustion Systems | U1 | Forced - Immediate | 2017 | Gas | GG | 851 | CC GT units | SERC | Summer | 1905.7999 | 156 | 1 | 1 | 5073-Flame scanners B | U1-Forced - Immediate | 851-CC GT units
5073 | Flame scanners B | Gas Turbine | Fuel; Ignition; and Combustion Systems | SF | Startup Failure | 2017 | Gas | GG | 851 | CC GT units | SERC | Summer | 111.6 | 248 | 1 | 1 | 5073-Flame scanners B | SF-Startup Failure | 851-CC GT units
5073 | Flame scanners B | Gas Turbine | Fuel; Ignition; and Combustion Systems | U1 | Forced - Immediate | 2017 | Gas | GG | 851 | CC GT units | MRO | Summer | 36 | 36 | 1 | 1 | 5073-Flame scanners B | U1-Forced - Immediate | 851-CC GT units
5073 | Flame scanners B | Gas Turbine | Fuel; Ignition; and Combustion Systems | U1 | Forced - Immediate | 2017 | Gas | GG | 851 | CC GT units | MRO | Summer | 66 | 36 | 1 | 1 | 5073-Flame scanners B | U1-Forced - Immediate | 851-CC GT units
5073 | Flame scanners B | Gas Turbine | Fuel; Ignition; and Combustion Systems | U1 | Forced - Immediate | 2017 | Gas | GG | 851 | CC GT units | RFC | Off-Peak | 218.4 | 126 | 1 | 1 | 5073-Flame scanners B | U1-Forced - Immediate | 851-CC GT units
5073 | Flame scanners B | Gas Turbine | Fuel; Ignition; and Combustion Systems | U1 | Forced - Immediate | 2017 | Gas | GG | 851 | CC GT units | MRO | Winter | 13.8 | 36 | 1 | 1 | 5073-Flame scanners B | U1-Forced - Immediate | 851-CC GT units
5073 | Flame scanners B | Gas Turbine | Fuel; Ignition; and Combustion Systems | U1 | Forced - Immediate | 2017 | Gas | GG | 851 | CC GT units | MRO | Winter | 183 | 36 | 1 | 1 | 5073-Flame scanners B | U1-Forced - Immediate | 851-CC GT units
5073 | Flame scanners B | Gas Turbine | Fuel; Ignition; and Combustion Systems | SF | Startup Failure | 2017 | Gas | GG | 851 | CC GT units | RFC | Winter | 168 | 126 | 1 | 1 | 5073-Flame scanners B | SF-Startup Failure | 851-CC GT units
5073 | Flame scanners B | Gas Turbine | Fuel; Ignition; and Combustion Systems | SF | Startup Failure | 2017 | Oil | DI | 851 | CC GT units | SERC | Off-Peak | 106.5166 | 83 | 1 | 1 | 5073-Flame scanners B | SF-Startup Failure | 851-CC GT units
5073 | Flame scanners B | Gas Turbine | Fuel; Ignition; and Combustion Systems | U1 | Forced - Immediate | 2017 | Gas | GG | 851 | CC GT units | WECC | Off-Peak | 1526.9166 | 73 | 1 | 1 | 5073-Flame scanners B | U1-Forced - Immediate | 851-CC GT units
5073 | Flame scanners B | Gas Turbine | Fuel; Ignition; and Combustion Systems | U1 | Forced - Immediate | 2017 | Gas | GG | 851 | CC GT units | MRO | Summer | 13.8 | 36 | 1 | 1 | 5073-Flame scanners B | U1-Forced - Immediate | 851-CC GT units
5073 | Flame scanners B | Gas Turbine | Fuel; Ignition; and Combustion Systems | U1 | Forced - Immediate | 2017 | Gas | GG | 851 | CC GT units | MRO | Winter | 16.8 | 36 | 1 | 1 | 5073-Flame scanners B | U1-Forced - Immediate | 851-CC GT units
5073 | Flame scanners B | Gas Turbine | Fuel; Ignition; and Combustion Systems | SF | Startup Failure | 2017 | Gas | GG | 851 | CC GT units | NPCC | Summer | 112.5833 | 193 | 1 | 1 | 5073-Flame scanners B | SF-Startup Failure | 851-CC GT units
5073 | Flame scanners B | Gas Turbine | Fuel; Ignition; and Combustion Systems | SF | Startup Failure | 2017 | Gas | GG | 851 | CC GT units | TRE | Summer | 229.5 | 153 | 1 | 1 | 5073-Flame scanners B | SF-Startup Failure | 851-CC GT units
5073 | Flame scanners B | Gas Turbine | Fuel; Ignition; and Combustion Systems | SF | Startup Failure | 2017 | Gas | GG | 851 | CC GT units | RFC | Summer | 564.86 | 111.12 | 1 | 1 | 5073-Flame scanners B | SF-Startup Failure | 851-CC GT units
5073 | Flame scanners B | Gas Turbine | Fuel; Ignition; and Combustion Systems | U1 | Forced - Immediate | 2017 | Gas | GG | 851 | CC GT units | MRO | Summer | 15 | 36 | 1 | 1 | 5073-Flame scanners B | U1-Forced - Immediate | 851-CC GT units
5073 | Flame scanners B | Gas Turbine | Fuel; Ignition; and Combustion Systems | U1 | Forced - Immediate | 2017 | Gas | GG | 851 | CC GT units | MRO | Summer | 112.2 | 36 | 1 | 1 | 5073-Flame scanners B | U1-Forced - Immediate | 851-CC GT units
5073 | Flame scanners B | Gas Turbine | Fuel; Ignition; and Combustion Systems | U1 | Forced - Immediate | 2017 | Gas | GG | 851 | CC GT units | WECC | Winter | 1138.8 | 72 | 1 | 1 | 5073-Flame scanners B | U1-Forced - Immediate | 851-CC GT units
5073 | Flame scanners B | Gas Turbine | Fuel; Ignition; and Combustion Systems | U1 | Forced - Immediate | 2017 | Gas | GG | 851 | CC GT units | WECC | Off-Peak | 1058.2499 | 153 | 1 | 1 | 5073-Flame scanners B | U1-Forced - Immediate | 851-CC GT units
5073 | Flame scanners B | Gas Turbine | Fuel; Ignition; and Combustion Systems | U1 | Forced - Immediate | 2017 | Gas | GG | 851 | CC GT units | TRE | Off-Peak | 104.5333 | 64 | 1 | 1 | 5073-Flame scanners B | U1-Forced - Immediate | 851-CC GT units
5073 | Flame scanners B | Gas Turbine | Fuel; Ignition; and Combustion Systems | U1 | Forced - Immediate | 2017 | Gas | GG | 851 | CC GT units | RFC | Off-Peak | 27.2999 | 126 | 1 | 1 | 5073-Flame scanners B | U1-Forced - Immediate | 851-CC GT units
5073 | Flame scanners B | Gas Turbine | Fuel; Ignition; and Combustion Systems | U1 | Forced - Immediate | 2017 | Gas | GG | 851 | CC GT units | RFC | Off-Peak | 37.8 | 126 | 1 | 1 | 5073-Flame scanners B | U1-Forced - Immediate | 851-CC GT units
5073 | Flame scanners B | Gas Turbine | Fuel; Ignition; and Combustion Systems | U1 | Forced - Immediate | 2017 | Gas | GG | 851 | CC GT units | RFC | Off-Peak | 254.0999 | 126 | 1 | 1 | 5073-Flame scanners B | U1-Forced - Immediate | 851-CC GT units
5073 | Flame scanners B | Gas Turbine | Fuel; Ignition; and Combustion Systems | U1 | Forced - Immediate | 2017 | Gas | GG | 851 | CC GT units | RFC | Off-Peak | 1091.9999 | 126 | 1 | 1 | 5073-Flame scanners B | U1-Forced - Immediate | 851-CC GT units
5073 | Flame scanners B | Gas Turbine | Fuel; Ignition; and Combustion Systems | D1 | Forced - Immediate | 2017 | Waste Heat | WH | 852 | CC steam units | RFC | Off-Peak | 549.4666 | 63.4 | 1 | 1 | 5073-Flame scanners B | D1-Forced - Immediate | 852-CC steam units
5073 | Flame scanners B | Gas Turbine | Fuel; Ignition; and Combustion Systems | D1 | Forced - Immediate | 2017 | Gas | GG | 852 | CC steam units | WECC | Off-Peak | 484.1666 | 70 | 1 | 1 | 5073-Flame scanners B | D1-Forced - Immediate | 852-CC steam units
5073 | Flame scanners B | Gas Turbine | Fuel; Ignition; and Combustion Systems | D1 | Forced - Immediate | 2017 | Waste Heat | WH | 852 | CC steam units | WECC | Off-Peak | 42 | 42 | 2 | 2 | 5073-Flame scanners B | D1-Forced - Immediate | 852-CC steam units
5073 | Flame scanners B | Gas Turbine | Fuel; Ignition; and Combustion Systems | D1 | Forced - Immediate | 2017 | Waste Heat | WH | 852 | CC steam units | RFC | Off-Peak | 109.8933 | 63.4 | 1 | 1 | 5073-Flame scanners B | D1-Forced - Immediate | 852-CC steam units
5073 | Flame scanners B | Gas Turbine | Fuel; Ignition; and Combustion Systems | D1 | Forced - Immediate | 2017 | Waste Heat | WH | 852 | CC steam units | RFC | Off-Peak | 127.8566 | 63.4 | 1 | 1 | 5073-Flame scanners B | D1-Forced - Immediate | 852-CC steam units
5073 | Flame scanners B | Gas Turbine | Fuel; Ignition; and Combustion Systems | D1 | Forced - Immediate | 2017 | Waste Heat | WH | 852 | CC steam units | WECC | Off-Peak | 878.5 | 42 | 1 | 1 | 5073-Flame scanners B | D1-Forced - Immediate | 852-CC steam units
5073 | Flame scanners B | Gas Turbine | Fuel; Ignition; and Combustion Systems | D1 | Forced - Immediate | 2017 | Waste Heat | WH | 852 | CC steam units | RFC | Off-Peak | 19.02 | 63.4 | 1 | 1 | 5073-Flame scanners B | D1-Forced - Immediate | 852-CC steam units
5073 | Flame scanners B | Gas Turbine | Fuel; Ignition; and Combustion Systems | D1 | Forced - Immediate | 2017 | Waste Heat | WH | 852 | CC steam units | RFC | Summer | 271.6025 | 53.43 | 1 | 1 | 5073-Flame scanners B | D1-Forced - Immediate | 852-CC steam units
5073 | Flame scanners B | Gas Turbine | Fuel; Ignition; and Combustion Systems | D1 | Forced - Immediate | 2017 | Waste Heat | WH | 852 | CC steam units | RFC | Winter | 84.5333 | 63.4 | 1 | 1 | 5073-Flame scanners B | D1-Forced - Immediate | 852-CC steam units
5073 | Flame scanners B | Gas Turbine | Fuel; Ignition; and Combustion Systems | U1 | Forced - Immediate | 2017 | Gas | GG | 860 | Co-generator Block | SERC | Winter | 404.8166 | 107 | 1 | 1 | 5073-Flame scanners B | U1-Forced - Immediate | 860-Co-generator Block
5073 | Flame scanners B | Gas Turbine | Fuel; Ignition; and Combustion Systems | U3 | Forced - Postponed | 2017 | Gas | GG | 860 | Co-generator Block | SERC | Winter | 3940.5 | 185 | 1 | 1 | 5073-Flame scanners B | U3-Forced - Postponed | 860-Co-generator Block
5073 | Flame scanners B | Gas Turbine | Fuel; Ignition; and Combustion Systems | SF | Startup Failure | 2017 | Gas | GG | 861 | CoG GT units | TRE | Summer | 36.6666 | 100 | 1 | 1 | 5073-Flame scanners B | SF-Startup Failure | 861-CoG GT units
5073 | Flame scanners B | Gas Turbine | Fuel; Ignition; and Combustion Systems | U1 | Forced - Immediate | 2017 | Gas | GG | 861 | CoG GT units | TRE | Winter | 823.6666 | 70 | 1 | 1 | 5073-Flame scanners B | U1-Forced - Immediate | 861-CoG GT units
5073 | Flame scanners B | Gas Turbine | Fuel; Ignition; and Combustion Systems | D1 | Forced - Immediate | 2017 | Waste Heat | WH | 862 | CoG steam units | TRE | Summer | 46.9333 | 88 | 1 | 1 | 5073-Flame scanners B | D1-Forced - Immediate | 862-CoG steam units
5074 | Flashback including instruments | Gas Turbine | Fuel; Ignition; and Combustion Systems | SF | Startup Failure | 2017 | Gas | GG | 300 | Gas Turbine/Jet Engine (Simple Cycle Operation) | MRO | Off-Peak | 153.5333 | 98 | 1 | 1 | 5074-Flashback including instruments | SF-Startup Failure | 300-Gas Turbine/Jet Engine (Simple Cycle Operation)
5074 | Flashback including instruments | Gas Turbine | Fuel; Ignition; and Combustion Systems | U1 | Forced - Immediate | 2017 | Gas | GG | 300 | Gas Turbine/Jet Engine (Simple Cycle Operation) | MRO | Summer | 1186.8833 | 71 | 1 | 1 | 5074-Flashback including instruments | U1-Forced - Immediate | 300-Gas Turbine/Jet Engine (Simple Cycle Operation)
5074 | Flashback including instruments | Gas Turbine | Fuel; Ignition; and Combustion Systems | U1 | Forced - Immediate | 2017 | Gas | GG | 300 | Gas Turbine/Jet Engine (Simple Cycle Operation) | SERC | Off-Peak | 1647.3666 | 73 | 1 | 1 | 5074-Flashback including instruments | U1-Forced - Immediate | 300-Gas Turbine/Jet Engine (Simple Cycle Operation)
5074 | Flashback including instruments | Gas Turbine | Fuel; Ignition; and Combustion Systems | U1 | Forced - Immediate | 2017 | Gas | GG | 300 | Gas Turbine/Jet Engine (Simple Cycle Operation) | TRE | Winter | 217.2333 | 38 | 1 | 1 | 5074-Flashback including instruments | U1-Forced - Immediate | 300-Gas Turbine/Jet Engine (Simple Cycle Operation)
5074 | Flashback including instruments | Gas Turbine | Fuel; Ignition; and Combustion Systems | U1 | Forced - Immediate | 2017 | Gas | GG | 300 | Gas Turbine/Jet Engine (Simple Cycle Operation) | WECC | Winter | 24.15 | 69 | 1 | 1 | 5074-Flashback including instruments | U1-Forced - Immediate | 300-Gas Turbine/Jet Engine (Simple Cycle Operation)
5074 | Flashback including instruments | Gas Turbine | Fuel; Ignition; and Combustion Systems | D1 | Forced - Immediate | 2017 | Gas | GG | 300 | Gas Turbine/Jet Engine (Simple Cycle Operation) | TRE | Winter | 30.98 | 30.98 | 1 | 1 | 5074-Flashback including instruments | D1-Forced - Immediate | 300-Gas Turbine/Jet Engine (Simple Cycle Operation)
5074 | Flashback including instruments | Gas Turbine | Fuel; Ignition; and Combustion Systems | U1 | Forced - Immediate | 2017 | Gas | GG | 300 | Gas Turbine/Jet Engine (Simple Cycle Operation) | SERC | Summer | 1800.6666 | 73 | 1 | 1 | 5074-Flashback including instruments | U1-Forced - Immediate | 300-Gas Turbine/Jet Engine (Simple Cycle Operation)
5074 | Flashback including instruments | Gas Turbine | Fuel; Ignition; and Combustion Systems | U1 | Forced - Immediate | 2017 | Gas | GG | 300 | Gas Turbine/Jet Engine (Simple Cycle Operation) | MRO | Summer | 1635.3666 | 71 | 1 | 1 | 5074-Flashback including instruments | U1-Forced - Immediate | 300-Gas Turbine/Jet Engine (Simple Cycle Operation)
5074 | Flashback including instruments | Gas Turbine | Fuel; Ignition; and Combustion Systems | U1 | Forced - Immediate | 2017 | Gas | GG | 300 | Gas Turbine/Jet Engine (Simple Cycle Operation) | MRO | Summer | 1763.1666 | 71 | 1 | 1 | 5074-Flashback including instruments | U1-Forced - Immediate | 300-Gas Turbine/Jet Engine (Simple Cycle Operation)
5074 | Flashback including instruments | Gas Turbine | Fuel; Ignition; and Combustion Systems | U1 | Forced - Immediate | 2017 | Gas | GG | 300 | Gas Turbine/Jet Engine (Simple Cycle Operation) | MRO | Summer | 3477.8166 | 71 | 1 | 1 | 5074-Flashback including instruments | U1-Forced - Immediate | 300-Gas Turbine/Jet Engine (Simple Cycle Operation)
5074 | Flashback including instruments | Gas Turbine | Fuel; Ignition; and Combustion Systems | U1 | Forced - Immediate | 2017 | Gas | GG | 300 | Gas Turbine/Jet Engine (Simple Cycle Operation) | TRE | Winter | 12.6667 | 38 | 1 | 1 | 5074-Flashback including instruments | U1-Forced - Immediate | 300-Gas Turbine/Jet Engine (Simple Cycle Operation)
5074 | Flashback including instruments | Gas Turbine | Fuel; Ignition; and Combustion Systems | U1 | Forced - Immediate | 2017 | Gas | GG | 300 | Gas Turbine/Jet Engine (Simple Cycle Operation) | SERC | Summer | 133 | 76 | 1 | 1 | 5074-Flashback including instruments | U1-Forced - Immediate | 300-Gas Turbine/Jet Engine (Simple Cycle Operation)
5074 | Flashback including instruments | Gas Turbine | Fuel; Ignition; and Combustion Systems | U1 | Forced - Immediate | 2017 | Gas | GG | 300 | Gas Turbine/Jet Engine (Simple Cycle Operation) | MRO | Summer | 3271.9166 | 71 | 1 | 1 | 5074-Flashback including instruments | U1-Forced - Immediate | 300-Gas Turbine/Jet Engine (Simple Cycle Operation)
5074 | Flashback including instruments | Gas Turbine | Fuel; Ignition; and Combustion Systems | U1 | Forced - Immediate | 2017 | Gas | GG | 300 | Gas Turbine/Jet Engine (Simple Cycle Operation) | SERC | Off-Peak | 440.4333 | 73 | 1 | 1 | 5074-Flashback including instruments | U1-Forced - Immediate | 300-Gas Turbine/Jet Engine (Simple Cycle Operation)
5074 | Flashback including instruments | Gas Turbine | Fuel; Ignition; and Combustion Systems | U1 | Forced - Immediate | 2017 | Gas | GG | 300 | Gas Turbine/Jet Engine (Simple Cycle Operation) | SERC | Off-Peak | 521.4 | 79 | 1 | 1 | 5074-Flashback including instruments | U1-Forced - Immediate | 300-Gas Turbine/Jet Engine (Simple Cycle Operation)
5074 | Flashback including instruments | Gas Turbine | Fuel; Ignition; and Combustion Systems | U1 | Forced - Immediate | 2017 | Gas | GG | 300 | Gas Turbine/Jet Engine (Simple Cycle Operation) | SERC | Summer | 227.8833 | 121 | 1 | 1 | 5074-Flashback including instruments | U1-Forced - Immediate | 300-Gas Turbine/Jet Engine (Simple Cycle Operation)
5074 | Flashback including instruments | Gas Turbine | Fuel; Ignition; and Combustion Systems | U1 | Forced - Immediate | 2017 | Gas | GG | 300 | Gas Turbine/Jet Engine (Simple Cycle Operation) | SERC | Summer | 7100.1666 | 72.5 | 1 | 1 | 5074-Flashback including instruments | U1-Forced - Immediate | 300-Gas Turbine/Jet Engine (Simple Cycle Operation)
5074 | Flashback including instruments | Gas Turbine | Fuel; Ignition; and Combustion Systems | D1 | Forced - Immediate | 2017 | Gas | GG | 850 | Combined Cycle Block | SERC | Off-Peak | 43.6 | 436 | 1 | 1 | 5074-Flashback including instruments | D1-Forced - Immediate | 850-Combined Cycle Block
5074 | Flashback including instruments | Gas Turbine | Fuel; Ignition; and Combustion Systems | U2 | Forced - Delayed | 2017 | Gas | GG | 850 | Combined Cycle Block | SERC | Off-Peak | 430164.6665 | 584 | 1 | 1 | 5074-Flashback including instruments | U2-Forced - Delayed | 850-Combined Cycle Block
5074 | Flashback including instruments | Gas Turbine | Fuel; Ignition; and Combustion Systems | D1 | Forced - Immediate | 2017 | Gas | GG | 850 | Combined Cycle Block | SERC | Off-Peak | 207 | 414 | 1 | 1 | 5074-Flashback including instruments | D1-Forced - Immediate | 850-Combined Cycle Block
5074 | Flashback including instruments | Gas Turbine | Fuel; Ignition; and Combustion Systems | U1 | Forced - Immediate | 2017 | Gas | GG | 851 | CC GT units | RFC | Summer | 558.5999 | 171 | 1 | 1 | 5074-Flashback including instruments | U1-Forced - Immediate | 851-CC GT units
5074 | Flashback including instruments | Gas Turbine | Fuel; Ignition; and Combustion Systems | D1 | Forced - Immediate | 2017 | Gas | GG | 851 | CC GT units | SERC | Off-Peak | 184.8666 | 118 | 1 | 1 | 5074-Flashback including instruments | D1-Forced - Immediate | 851-CC GT units
5074 | Flashback including instruments | Gas Turbine | Fuel; Ignition; and Combustion Systems | D1 | Forced - Immediate | 2017 | Gas | GG | 851 | CC GT units | MRO | Summer | 13.65 | 63 | 1 | 1 | 5074-Flashback including instruments | D1-Forced - Immediate | 851-CC GT units
5074 | Flashback including instruments | Gas Turbine | Fuel; Ignition; and Combustion Systems | D1 | Forced - Immediate | 2017 | Gas | GG | 851 | CC GT units | MRO | Summer | 278.5666 | 137 | 1 | 1 | 5074-Flashback including instruments | D1-Forced - Immediate | 851-CC GT units
5074 | Flashback including instruments | Gas Turbine | Fuel; Ignition; and Combustion Systems | U1 | Forced - Immediate | 2017 | Gas | GG | 851 | CC GT units | SERC | Off-Peak | 10384.5 | 258 | 1 | 1 | 5074-Flashback including instruments | U1-Forced - Immediate | 851-CC GT units
5074 | Flashback including instruments | Gas Turbine | Fuel; Ignition; and Combustion Systems | D1 | Forced - Immediate | 2017 | Gas | GG | 851 | CC GT units | SERC | Off-Peak | 424.4649 | 221.46 | 1 | 1 | 5074-Flashback including instruments | D1-Forced - Immediate | 851-CC GT units
5074 | Flashback including instruments | Gas Turbine | Fuel; Ignition; and Combustion Systems | U1 | Forced - Immediate | 2017 | Gas | GG | 851 | CC GT units | SERC | Off-Peak | 6063 | 258 | 1 | 1 | 5074-Flashback including instruments | U1-Forced - Immediate | 851-CC GT units
5074 | Flashback including instruments | Gas Turbine | Fuel; Ignition; and Combustion Systems | U1 | Forced - Immediate | 2017 | Gas | GG | 851 | CC GT units | RFC | Winter | 1268.2499 | 171 | 1 | 1 | 5074-Flashback including instruments | U1-Forced - Immediate | 851-CC GT units
5074 | Flashback including instruments | Gas Turbine | Fuel; Ignition; and Combustion Systems | D1 | Forced - Immediate | 2017 | Gas | GG | 851 | CC GT units | MRO | Summer | 2.1667 | 26 | 1 | 1 | 5074-Flashback including instruments | D1-Forced - Immediate | 851-CC GT units
5074 | Flashback including instruments | Gas Turbine | Fuel; Ignition; and Combustion Systems | D1 | Forced - Immediate | 2017 | Gas | GG | 851 | CC GT units | MRO | Summer | 13.25 | 53 | 1 | 1 | 5074-Flashback including instruments | D1-Forced - Immediate | 851-CC GT units
5074 | Flashback including instruments | Gas Turbine | Fuel; Ignition; and Combustion Systems | SF | Startup Failure | 2017 | Gas | GG | 851 | CC GT units | NPCC | Off-Peak | 122.1333 | 229 | 1 | 1 | 5074-Flashback including instruments | SF-Startup Failure | 851-CC GT units
5074 | Flashback including instruments | Gas Turbine | Fuel; Ignition; and Combustion Systems | U1 | Forced - Immediate | 2017 | Gas | GG | 851 | CC GT units | TRE | Summer | 27.55 | 57 | 1 | 1 | 5074-Flashback including instruments | U1-Forced - Immediate | 851-CC GT units
5074 | Flashback including instruments | Gas Turbine | Fuel; Ignition; and Combustion Systems | U1 | Forced - Immediate | 2017 | Gas | GG | 851 | CC GT units | WECC | Summer | 783.7499 | 171 | 1 | 1 | 5074-Flashback including instruments | U1-Forced - Immediate | 851-CC GT units
5074 | Flashback including instruments | Gas Turbine | Fuel; Ignition; and Combustion Systems | D1 | Forced - Immediate | 2017 | Gas | GG | 851 | CC GT units | SERC | Winter | 108.5333 | 37 | 1 | 1 | 5074-Flashback including instruments | D1-Forced - Immediate | 851-CC GT units
5074 | Flashback including instruments | Gas Turbine | Fuel; Ignition; and Combustion Systems | U1 | Forced - Immediate | 2017 | Gas | GG | 851 | CC GT units | WECC | Summer | 221 | 170 | 1 | 1 | 5074-Flashback including instruments | U1-Forced - Immediate | 851-CC GT units
5074 | Flashback including instruments | Gas Turbine | Fuel; Ignition; and Combustion Systems | U1 | Forced - Immediate | 2017 | Gas | GG | 851 | CC GT units | WECC | Summer | 9369.8332 | 170 | 1 | 1 | 5074-Flashback including instruments | U1-Forced - Immediate | 851-CC GT units
5074 | Flashback including instruments | Gas Turbine | Fuel; Ignition; and Combustion Systems | U1 | Forced - Immediate | 2017 | Gas | GG | 851 | CC GT units | MRO | Summer | 16409.5999 | 192 | 1 | 1 | 5074-Flashback including instruments | U1-Forced - Immediate | 851-CC GT units
5074 | Flashback including instruments | Gas Turbine | Fuel; Ignition; and Combustion Systems | U1 | Forced - Immediate | 2017 | Gas | GG | 852 | CC steam units | RFC | Summer | 99.1666 | 175 | 1 | 1 | 5074-Flashback including instruments | U1-Forced - Immediate | 852-CC steam units
5074 | Flashback including instruments | Gas Turbine | Fuel; Ignition; and Combustion Systems | U1 | Forced - Immediate | 2017 | Waste Heat | WH | 852 | CC steam units | MRO | Summer | 10429.05 | 251 | 1 | 1 | 5074-Flashback including instruments | U1-Forced - Immediate | 852-CC steam units
5074 | Flashback including instruments | Gas Turbine | Fuel; Ignition; and Combustion Systems | D1 | Forced - Immediate | 2017 | Waste Heat | WH | 852 | CC steam units | SERC | Off-Peak | 2843.5 | 121 | 1 | 1 | 5074-Flashback including instruments | D1-Forced - Immediate | 852-CC steam units
5074 | Flashback including instruments | Gas Turbine | Fuel; Ignition; and Combustion Systems | D1 | Forced - Immediate | 2017 | Waste Heat | WH | 852 | CC steam units | RFC | Summer | 59.4999 | 105 | 1 | 1 | 5074-Flashback including instruments | D1-Forced - Immediate | 852-CC steam units
5074 | Flashback including instruments | Gas Turbine | Fuel; Ignition; and Combustion Systems | D1 | Forced - Immediate | 2017 | Waste Heat | WH | 852 | CC steam units | WECC | Summer | 6779.3499 | 123 | 1 | 1 | 5074-Flashback including instruments | D1-Forced - Immediate | 852-CC steam units
5074 | Flashback including instruments | Gas Turbine | Fuel; Ignition; and Combustion Systems | D1 | Forced - Immediate | 2017 | Waste Heat | WH | 852 | CC steam units | SERC | Off-Peak | 5102.1666 | 121 | 1 | 1 | 5074-Flashback including instruments | D1-Forced - Immediate | 852-CC steam units
5074 | Flashback including instruments | Gas Turbine | Fuel; Ignition; and Combustion Systems | D1 | Forced - Immediate | 2017 | Waste Heat | WH | 852 | CC steam units | TRE | Summer | 12.5667 | 26 | 1 | 1 | 5074-Flashback including instruments | D1-Forced - Immediate | 852-CC steam units
5074 | Flashback including instruments | Gas Turbine | Fuel; Ignition; and Combustion Systems | D1 | Forced - Immediate | 2017 | Waste Heat | WH | 852 | CC steam units | WECC | Summer | 159.9 | 123 | 1 | 1 | 5074-Flashback including instruments | D1-Forced - Immediate | 852-CC steam units
5074 | Flashback including instruments | Gas Turbine | Fuel; Ignition; and Combustion Systems | D1 | Forced - Immediate | 2017 | Waste Heat | WH | 852 | CC steam units | WECC | Summer | 563.75 | 123 | 1 | 1 | 5074-Flashback including instruments | D1-Forced - Immediate | 852-CC steam units
5074 | Flashback including instruments | Gas Turbine | Fuel; Ignition; and Combustion Systems | D1 | Forced - Immediate | 2017 | Waste Heat | WH | 852 | CC steam units | MRO | Summer | 2536.8 | 126 | 1 | 1 | 5074-Flashback including instruments | D1-Forced - Immediate | 852-CC steam units
5074 | Flashback including instruments | Gas Turbine | Fuel; Ignition; and Combustion Systems | D1 | Forced - Immediate | 2017 | Waste Heat | WH | 852 | CC steam units | MRO | Summer | 16.8 | 126 | 1 | 1 | 5074-Flashback including instruments | D1-Forced - Immediate | 852-CC steam units
5074 | Flashback including instruments | Gas Turbine | Fuel; Ignition; and Combustion Systems | U1 | Forced - Immediate | 2017 | Waste Heat | WH | 852 | CC steam units | MRO | Summer | 5212.4332 | 251 | 1 | 1 | 5074-Flashback including instruments | U1-Forced - Immediate | 852-CC steam units
5074 | Flashback including instruments | Gas Turbine | Fuel; Ignition; and Combustion Systems | U1 | Forced - Immediate | 2017 | Gas | GG | 860 | Co-generator Block | TRE | Summer | 1155.5999 | 81 | 1 | 1 | 5074-Flashback including instruments | U1-Forced - Immediate | 860-Co-generator Block
5075 | Blade Path Temperature Spread A | Gas Turbine | Fuel; Ignition; and Combustion Systems | D1 | Forced - Immediate | 2017 | Gas | GG | 300 | Gas Turbine/Jet Engine (Simple Cycle Operation) | RFC | Off-Peak | 170 | 40 | 1 | 1 | 5075-Blade Path Temperature Spread A | D1-Forced - Immediate | 300-Gas Turbine/Jet Engine (Simple Cycle Operation)
5075 | Blade Path Temperature Spread A | Gas Turbine | Fuel; Ignition; and Combustion Systems | SF | Startup Failure | 2017 | Gas | GG | 300 | Gas Turbine/Jet Engine (Simple Cycle Operation) | TRE | Off-Peak | 27.1895 | 41.83 | 1 | 1 | 5075-Blade Path Temperature Spread A | SF-Startup Failure | 300-Gas Turbine/Jet Engine (Simple Cycle Operation)
5075 | Blade Path Temperature Spread A | Gas Turbine | Fuel; Ignition; and Combustion Systems | SF | Startup Failure | 2017 | Gas | GG | 300 | Gas Turbine/Jet Engine (Simple Cycle Operation) | MRO | Summer | 29.6449 | 161.7 | 1 | 1 | 5075-Blade Path Temperature Spread A | SF-Startup Failure | 300-Gas Turbine/Jet Engine (Simple Cycle Operation)
5075 | Blade Path Temperature Spread A | Gas Turbine | Fuel; Ignition; and Combustion Systems | U1 | Forced - Immediate | 2017 | Gas | GG | 300 | Gas Turbine/Jet Engine (Simple Cycle Operation) | SERC | Off-Peak | 355684.2666 | 128 | 1 | 1 | 5075-Blade Path Temperature Spread A | U1-Forced - Immediate | 300-Gas Turbine/Jet Engine (Simple Cycle Operation)
5075 | Blade Path Temperature Spread A | Gas Turbine | Fuel; Ignition; and Combustion Systems | U1 | Forced - Immediate | 2017 | Gas | GG | 300 | Gas Turbine/Jet Engine (Simple Cycle Operation) | RFC | Summer | 30.3333 | 20 | 1 | 1 | 5075-Blade Path Temperature Spread A | U1-Forced - Immediate | 300-Gas Turbine/Jet Engine (Simple Cycle Operation)
5075 | Blade Path Temperature Spread A | Gas Turbine | Fuel; Ignition; and Combustion Systems | U1 | Forced - Immediate | 2017 | Gas | GG | 300 | Gas Turbine/Jet Engine (Simple Cycle Operation) | WECC | Summer | 36.8333 | 85 | 1 | 1 | 5075-Blade Path Temperature Spread A | U1-Forced - Immediate | 300-Gas Turbine/Jet Engine (Simple Cycle Operation)
5075 | Blade Path Temperature Spread A | Gas Turbine | Fuel; Ignition; and Combustion Systems | U1 | Forced - Immediate | 2017 | Gas | GG | 300 | Gas Turbine/Jet Engine (Simple Cycle Operation) | SERC | Summer | 3762.72 | 160.8 | 1 | 1 | 5075-Blade Path Temperature Spread A | U1-Forced - Immediate | 300-Gas Turbine/Jet Engine (Simple Cycle Operation)
5075 | Blade Path Temperature Spread A | Gas Turbine | Fuel; Ignition; and Combustion Systems | U1 | Forced - Immediate | 2017 | Gas | GG | 300 | Gas Turbine/Jet Engine (Simple Cycle Operation) | SERC | Winter | 174.7666 | 107 | 1 | 1 | 5075-Blade Path Temperature Spread A | U1-Forced - Immediate | 300-Gas Turbine/Jet Engine (Simple Cycle Operation)
5075 | Blade Path Temperature Spread A | Gas Turbine | Fuel; Ignition; and Combustion Systems | D1 | Forced - Immediate | 2017 | Gas | GG | 300 | Gas Turbine/Jet Engine (Simple Cycle Operation) | SERC | Winter | 6.9333 | 32 | 1 | 1 | 5075-Blade Path Temperature Spread A | D1-Forced - Immediate | 300-Gas Turbine/Jet Engine (Simple Cycle Operation)
5075 | Blade Path Temperature Spread A | Gas Turbine | Fuel; Ignition; and Combustion Systems | SF | Startup Failure | 2017 | Gas | GG | 300 | Gas Turbine/Jet Engine (Simple Cycle Operation) | RFC | Off-Peak | 13.1732 | 197.6 | 1 | 1 | 5075-Blade Path Temperature Spread A | SF-Startup Failure | 300-Gas Turbine/Jet Engine (Simple Cycle Operation)
5075 | Blade Path Temperature Spread A | Gas Turbine | Fuel; Ignition; and Combustion Systems | SF | Startup Failure | 2017 | Gas | GG | 300 | Gas Turbine/Jet Engine (Simple Cycle Operation) | RFC | Summer | 14.0749 | 168.9 | 1 | 1 | 5075-Blade Path Temperature Spread A | SF-Startup Failure | 300-Gas Turbine/Jet Engine (Simple Cycle Operation)
5075 | Blade Path Temperature Spread A | Gas Turbine | Fuel; Ignition; and Combustion Systems | SF | Startup Failure | 2017 | Gas | GG | 300 | Gas Turbine/Jet Engine (Simple Cycle Operation) | SERC | Summer | 131.7333 | 208 | 1 | 1 | 5075-Blade Path Temperature Spread A | SF-Startup Failure | 300-Gas Turbine/Jet Engine (Simple Cycle Operation)
5075 | Blade Path Temperature Spread A | Gas Turbine | Fuel; Ignition; and Combustion Systems | U1 | Forced - Immediate | 2017 | Gas | GG | 300 | Gas Turbine/Jet Engine (Simple Cycle Operation) | SERC | Summer | 434.9332 | 163.1 | 1 | 1 | 5075-Blade Path Temperature Spread A | U1-Forced - Immediate | 300-Gas Turbine/Jet Engine (Simple Cycle Operation)
5075 | Blade Path Temperature Spread A | Gas Turbine | Fuel; Ignition; and Combustion Systems | U1 | Forced - Immediate | 2017 | Gas | GG | 300 | Gas Turbine/Jet Engine (Simple Cycle Operation) | MRO | Winter | 10.6166 | 49 | 1 | 1 | 5075-Blade Path Temperature Spread A | U1-Forced - Immediate | 300-Gas Turbine/Jet Engine (Simple Cycle Operation)
5075 | Blade Path Temperature Spread A | Gas Turbine | Fuel; Ignition; and Combustion Systems | D1 | Forced - Immediate | 2017 | Gas | GG | 300 | Gas Turbine/Jet Engine (Simple Cycle Operation) | MRO | Off-Peak | 3.8667 | 29 | 1 | 1 | 5075-Blade Path Temperature Spread A | D1-Forced - Immediate | 300-Gas Turbine/Jet Engine (Simple Cycle Operation)
5075 | Blade Path Temperature Spread A | Gas Turbine | Fuel; Ignition; and Combustion Systems | SF | Startup Failure | 2017 | Gas | GG | 300 | Gas Turbine/Jet Engine (Simple Cycle Operation) | RFC | Summer | 16.89 | 168.9 | 1 | 1 | 5075-Blade Path Temperature Spread A | SF-Startup Failure | 300-Gas Turbine/Jet Engine (Simple Cycle Operation)
5075 | Blade Path Temperature Spread A | Gas Turbine | Fuel; Ignition; and Combustion Systems | SF | Startup Failure | 2017 | Gas | GG | 300 | Gas Turbine/Jet Engine (Simple Cycle Operation) | SERC | Summer | 19.0282 | 163.1 | 1 | 1 | 5075-Blade Path Temperature Spread A | SF-Startup Failure | 300-Gas Turbine/Jet Engine (Simple Cycle Operation)
5075 | Blade Path Temperature Spread A | Gas Turbine | Fuel; Ignition; and Combustion Systems | SF | Startup Failure | 2017 | Gas | GG | 300 | Gas Turbine/Jet Engine (Simple Cycle Operation) | MRO | Summer | 39.1999 | 168 | 1 | 1 | 5075-Blade Path Temperature Spread A | SF-Startup Failure | 300-Gas Turbine/Jet Engine (Simple Cycle Operation)
5075 | Blade Path Temperature Spread A | Gas Turbine | Fuel; Ignition; and Combustion Systems | U1 | Forced - Immediate | 2017 | Gas | GG | 300 | Gas Turbine/Jet Engine (Simple Cycle Operation) | SERC | Off-Peak | 13663.9199 | 177.3 | 1 | 1 | 5075-Blade Path Temperature Spread A | U1-Forced - Immediate | 300-Gas Turbine/Jet Engine (Simple Cycle Operation)
5075 | Blade Path Temperature Spread A | Gas Turbine | Fuel; Ignition; and Combustion Systems | U1 | Forced - Immediate | 2017 | Gas | GG | 300 | Gas Turbine/Jet Engine (Simple Cycle Operation) | RFC | Summer | 0.51665 | 31 | 1 | 1 | 5075-Blade Path Temperature Spread A | U1-Forced - Immediate | 300-Gas Turbine/Jet Engine (Simple Cycle Operation)
5075 | Blade Path Temperature Spread A | Gas Turbine | Fuel; Ignition; and Combustion Systems | U1 | Forced - Immediate | 2017 | Gas | GG | 300 | Gas Turbine/Jet Engine (Simple Cycle Operation) | SERC | Winter | 1754.2 | 98 | 1 | 1 | 5075-Blade Path Temperature Spread A | U1-Forced - Immediate | 300-Gas Turbine/Jet Engine (Simple Cycle Operation)
5075 | Blade Path Temperature Spread A | Gas Turbine | Fuel; Ignition; and Combustion Systems | D1 | Forced - Immediate | 2017 | Gas | GG | 300 | Gas Turbine/Jet Engine (Simple Cycle Operation) | SERC | Off-Peak | 9 | 27 | 1 | 1 | 5075-Blade Path Temperature Spread A | D1-Forced - Immediate | 300-Gas Turbine/Jet Engine (Simple Cycle Operation)
5075 | Blade Path Temperature Spread A | Gas Turbine | Fuel; Ignition; and Combustion Systems | D1 | Forced - Immediate | 2017 | Gas | GG | 300 | Gas Turbine/Jet Engine (Simple Cycle Operation) | SERC | Winter | 6.7166 | 31 | 1 | 1 | 5075-Blade Path Temperature Spread A | D1-Forced - Immediate | 300-Gas Turbine/Jet Engine (Simple Cycle Operation)
5075 | Blade Path Temperature Spread A | Gas Turbine | Fuel; Ignition; and Combustion Systems | SF | Startup Failure | 2017 | Gas | GG | 300 | Gas Turbine/Jet Engine (Simple Cycle Operation) | SERC | Off-Peak | 53.19 | 177.3 | 1 | 1 | 5075-Blade Path Temperature Spread A | SF-Startup Failure | 300-Gas Turbine/Jet Engine (Simple Cycle Operation)
5075 | Blade Path Temperature Spread A | Gas Turbine | Fuel; Ignition; and Combustion Systems | SF | Startup Failure | 2017 | Gas | GG | 300 | Gas Turbine/Jet Engine (Simple Cycle Operation) | MRO | Summer | 32.34 | 161.7 | 1 | 1 | 5075-Blade Path Temperature Spread A | SF-Startup Failure | 300-Gas Turbine/Jet Engine (Simple Cycle Operation)
5075 | Blade Path Temperature Spread A | Gas Turbine | Fuel; Ignition; and Combustion Systems | U1 | Forced - Immediate | 2017 | Gas | GG | 300 | Gas Turbine/Jet Engine (Simple Cycle Operation) | RFC | Off-Peak | 270.27 | 200.2 | 1 | 1 | 5075-Blade Path Temperature Spread A | U1-Forced - Immediate | 300-Gas Turbine/Jet Engine (Simple Cycle Operation)
5075 | Blade Path Temperature Spread A | Gas Turbine | Fuel; Ignition; and Combustion Systems | U1 | Forced - Immediate | 2017 | Gas | GG | 300 | Gas Turbine/Jet Engine (Simple Cycle Operation) | RFC | Off-Peak | 5910.9 | 183 | 1 | 1 | 5075-Blade Path Temperature Spread A | U1-Forced - Immediate | 300-Gas Turbine/Jet Engine (Simple Cycle Operation)
5075 | Blade Path Temperature Spread A | Gas Turbine | Fuel; Ignition; and Combustion Systems | U1 | Forced - Immediate | 2017 | Gas | GG | 300 | Gas Turbine/Jet Engine (Simple Cycle Operation) | RFC | Summer | 29.3333 | 20 | 1 | 1 | 5075-Blade Path Temperature Spread A | U1-Forced - Immediate | 300-Gas Turbine/Jet Engine (Simple Cycle Operation)
5075 | Blade Path Temperature Spread A | Gas Turbine | Fuel; Ignition; and Combustion Systems | U1 | Forced - Immediate | 2017 | Gas | GG | 300 | Gas Turbine/Jet Engine (Simple Cycle Operation) | RFC | Summer | 35.3333 | 20 | 1 | 1 | 5075-Blade Path Temperature Spread A | U1-Forced - Immediate | 300-Gas Turbine/Jet Engine (Simple Cycle Operation)
5075 | Blade Path Temperature Spread A | Gas Turbine | Fuel; Ignition; and Combustion Systems | U1 | Forced - Immediate | 2017 | Gas | GG | 300 | Gas Turbine/Jet Engine (Simple Cycle Operation) | MRO | Summer | 134.2666 | 106 | 1 | 1 | 5075-Blade Path Temperature Spread A | U1-Forced - Immediate | 300-Gas Turbine/Jet Engine (Simple Cycle Operation)
5075 | Blade Path Temperature Spread A | Gas Turbine | Fuel; Ignition; and Combustion Systems | U1 | Forced - Immediate | 2017 | Gas | GG | 300 | Gas Turbine/Jet Engine (Simple Cycle Operation) | RFC | Summer | 13182.8666 | 164 | 1 | 1 | 5075-Blade Path Temperature Spread A | U1-Forced - Immediate | 300-Gas Turbine/Jet Engine (Simple Cycle Operation)
5075 | Blade Path Temperature Spread A | Gas Turbine | Fuel; Ignition; and Combustion Systems | U1 | Forced - Immediate | 2017 | Gas | GG | 300 | Gas Turbine/Jet Engine (Simple Cycle Operation) | SERC | Summer | 78954.3333 | 110 | 1 | 1 | 5075-Blade Path Temperature Spread A | U1-Forced - Immediate | 300-Gas Turbine/Jet Engine (Simple Cycle Operation)
5075 | Blade Path Temperature Spread A | Gas Turbine | Fuel; Ignition; and Combustion Systems | U1 | Forced - Immediate | 2017 | Gas | GG | 300 | Gas Turbine/Jet Engine (Simple Cycle Operation) | SERC | Winter | 485.1 | 98 | 1 | 1 | 5075-Blade Path Temperature Spread A | U1-Forced - Immediate | 300-Gas Turbine/Jet Engine (Simple Cycle Operation)
5075 | Blade Path Temperature Spread A | Gas Turbine | Fuel; Ignition; and Combustion Systems | SF | Startup Failure | 2017 | Gas | GG | 300 | Gas Turbine/Jet Engine (Simple Cycle Operation) | SERC | Summer | 42.1666 | 115 | 1 | 1 | 5075-Blade Path Temperature Spread A | SF-Startup Failure | 300-Gas Turbine/Jet Engine (Simple Cycle Operation)
5075 | Blade Path Temperature Spread A | Gas Turbine | Fuel; Ignition; and Combustion Systems | SF | Startup Failure | 2017 | Gas | GG | 300 | Gas Turbine/Jet Engine (Simple Cycle Operation) | SERC | Summer | 160.8 | 160.8 | 1 | 1 | 5075-Blade Path Temperature Spread A | SF-Startup Failure | 300-Gas Turbine/Jet Engine (Simple Cycle Operation)
5075 | Blade Path Temperature Spread A | Gas Turbine | Fuel; Ignition; and Combustion Systems | U1 | Forced - Immediate | 2017 | Gas | GG | 300 | Gas Turbine/Jet Engine (Simple Cycle Operation) | RFC | Off-Peak | 64.05 | 183 | 1 | 1 | 5075-Blade Path Temperature Spread A | U1-Forced - Immediate | 300-Gas Turbine/Jet Engine (Simple Cycle Operation)
5075 | Blade Path Temperature Spread A | Gas Turbine | Fuel; Ignition; and Combustion Systems | U1 | Forced - Immediate | 2017 | Gas | GG | 300 | Gas Turbine/Jet Engine (Simple Cycle Operation) | SERC | Off-Peak | 72.6 | 121 | 1 | 1 | 5075-Blade Path Temperature Spread A | U1-Forced - Immediate | 300-Gas Turbine/Jet Engine (Simple Cycle Operation)
5075 | Blade Path Temperature Spread A | Gas Turbine | Fuel; Ignition; and Combustion Systems | U1 | Forced - Immediate | 2017 | Gas | GG | 300 | Gas Turbine/Jet Engine (Simple Cycle Operation) | SERC | Summer | 999.6399 | 160.8 | 1 | 1 | 5075-Blade Path Temperature Spread A | U1-Forced - Immediate | 300-Gas Turbine/Jet Engine (Simple Cycle Operation)
5075 | Blade Path Temperature Spread A | Gas Turbine | Fuel; Ignition; and Combustion Systems | U1 | Forced - Immediate | 2017 | Gas | GG | 300 | Gas Turbine/Jet Engine (Simple Cycle Operation) | SERC | Winter | 44.5 | 178 | 1 | 1 | 5075-Blade Path Temperature Spread A | U1-Forced - Immediate | 300-Gas Turbine/Jet Engine (Simple Cycle Operation)
5075 | Blade Path Temperature Spread A | Gas Turbine | Fuel; Ignition; and Combustion Systems | SF | Startup Failure | 2017 | Gas | GG | 300 | Gas Turbine/Jet Engine (Simple Cycle Operation) | RFC | Summer | 174.2 | 78 | 1 | 1 | 5075-Blade Path Temperature Spread A | SF-Startup Failure | 300-Gas Turbine/Jet Engine (Simple Cycle Operation)
5075 | Blade Path Temperature Spread A | Gas Turbine | Fuel; Ignition; and Combustion Systems | U1 | Forced - Immediate | 2017 | Gas | GG | 300 | Gas Turbine/Jet Engine (Simple Cycle Operation) | SERC | Summer | 420.7599 | 160.8 | 1 | 1 | 5075-Blade Path Temperature Spread A | U1-Forced - Immediate | 300-Gas Turbine/Jet Engine (Simple Cycle Operation)
5075 | Blade Path Temperature Spread A | Gas Turbine | Fuel; Ignition; and Combustion Systems | SF | Startup Failure | 2017 | Gas | GG | 300 | Gas Turbine/Jet Engine (Simple Cycle Operation) | SERC | Off-Peak | 29.5499 | 177.3 | 1 | 1 | 5075-Blade Path Temperature Spread A | SF-Startup Failure | 300-Gas Turbine/Jet Engine (Simple Cycle Operation)
5075 | Blade Path Temperature Spread A | Gas Turbine | Fuel; Ignition; and Combustion Systems | SF | Startup Failure | 2017 | Gas | GG | 300 | Gas Turbine/Jet Engine (Simple Cycle Operation) | MRO | Off-Peak | 110.8166 | 61 | 1 | 1 | 5075-Blade Path Temperature Spread A | SF-Startup Failure | 300-Gas Turbine/Jet Engine (Simple Cycle Operation)
5075 | Blade Path Temperature Spread A | Gas Turbine | Fuel; Ignition; and Combustion Systems | SF | Startup Failure | 2017 | Gas | GG | 300 | Gas Turbine/Jet Engine (Simple Cycle Operation) | RFC | Summer | 8.445 | 168.9 | 1 | 1 | 5075-Blade Path Temperature Spread A | SF-Startup Failure | 300-Gas Turbine/Jet Engine (Simple Cycle Operation)
5075 | Blade Path Temperature Spread A | Gas Turbine | Fuel; Ignition; and Combustion Systems | SF | Startup Failure | 2017 | Gas | GG | 300 | Gas Turbine/Jet Engine (Simple Cycle Operation) | SERC | Summer | 26.7999 | 160.8 | 1 | 2 | 5075-Blade Path Temperature Spread A | SF-Startup Failure | 300-Gas Turbine/Jet Engine (Simple Cycle Operation)
5075 | Blade Path Temperature Spread A | Gas Turbine | Fuel; Ignition; and Combustion Systems | SF | Startup Failure | 2017 | Gas | GG | 300 | Gas Turbine/Jet Engine (Simple Cycle Operation) | MRO | Summer | 51.2049 | 161.7 | 1 | 1 | 5075-Blade Path Temperature Spread A | SF-Startup Failure | 300-Gas Turbine/Jet Engine (Simple Cycle Operation)
5075 | Blade Path Temperature Spread A | Gas Turbine | Fuel; Ignition; and Combustion Systems | SF | Startup Failure | 2017 | Gas | GG | 300 | Gas Turbine/Jet Engine (Simple Cycle Operation) | SERC | Summer | 75.0399 | 160.8 | 1 | 1 | 5075-Blade Path Temperature Spread A | SF-Startup Failure | 300-Gas Turbine/Jet Engine (Simple Cycle Operation)
5075 | Blade Path Temperature Spread A | Gas Turbine | Fuel; Ignition; and Combustion Systems | U1 | Forced - Immediate | 2017 | Gas | GG | 300 | Gas Turbine/Jet Engine (Simple Cycle Operation) | SERC | Off-Peak | 4453.1849 | 177.3 | 1 | 1 | 5075-Blade Path Temperature Spread A | U1-Forced - Immediate | 300-Gas Turbine/Jet Engine (Simple Cycle Operation)
5075 | Blade Path Temperature Spread A | Gas Turbine | Fuel; Ignition; and Combustion Systems | U1 | Forced - Immediate | 2017 | Gas | GG | 300 | Gas Turbine/Jet Engine (Simple Cycle Operation) | RFC | Summer | 11.6667 | 20 | 1 | 1 | 5075-Blade Path Temperature Spread A | U1-Forced - Immediate | 300-Gas Turbine/Jet Engine (Simple Cycle Operation)
5075 | Blade Path Temperature Spread A | Gas Turbine | Fuel; Ignition; and Combustion Systems | SF | Startup Failure | 2017 | Gas | GG | 300 | Gas Turbine/Jet Engine (Simple Cycle Operation) | SERC | Off-Peak | 77.7199 | 160.8 | 1 | 1 | 5075-Blade Path Temperature Spread A | SF-Startup Failure | 300-Gas Turbine/Jet Engine (Simple Cycle Operation)
5075 | Blade Path Temperature Spread A | Gas Turbine | Fuel; Ignition; and Combustion Systems | SF | Startup Failure | 2017 | Gas | GG | 300 | Gas Turbine/Jet Engine (Simple Cycle Operation) | RFC | Summer | 11.2599 | 168.9 | 1 | 2 | 5075-Blade Path Temperature Spread A | SF-Startup Failure | 300-Gas Turbine/Jet Engine (Simple Cycle Operation)
5075 | Blade Path Temperature Spread A | Gas Turbine | Fuel; Ignition; and Combustion Systems | SF | Startup Failure | 2017 | Gas | GG | 300 | Gas Turbine/Jet Engine (Simple Cycle Operation) | SERC | Summer | 55.5108 | 114.85 | 1 | 1 | 5075-Blade Path Temperature Spread A | SF-Startup Failure | 300-Gas Turbine/Jet Engine (Simple Cycle Operation)
5075 | Blade Path Temperature Spread A | Gas Turbine | Fuel; Ignition; and Combustion Systems | SF | Startup Failure | 2017 | Gas | GG | 300 | Gas Turbine/Jet Engine (Simple Cycle Operation) | SERC | Summer | 144.0716 | 163.1 | 1 | 1 | 5075-Blade Path Temperature Spread A | SF-Startup Failure | 300-Gas Turbine/Jet Engine (Simple Cycle Operation)
5075 | Blade Path Temperature Spread A | Gas Turbine | Fuel; Ignition; and Combustion Systems | SF | Startup Failure | 2017 | Gas | GG | 300 | Gas Turbine/Jet Engine (Simple Cycle Operation) | MRO | Summer | 302.4 | 168 | 1 | 1 | 5075-Blade Path Temperature Spread A | SF-Startup Failure | 300-Gas Turbine/Jet Engine (Simple Cycle Operation)
5075 | Blade Path Temperature Spread A | Gas Turbine | Fuel; Ignition; and Combustion Systems | U1 | Forced - Immediate | 2017 | Gas | GG | 300 | Gas Turbine/Jet Engine (Simple Cycle Operation) | TRE | Summer | 1547 | 119 | 1 | 1 | 5075-Blade Path Temperature Spread A | U1-Forced - Immediate | 300-Gas Turbine/Jet Engine (Simple Cycle Operation)
5075 | Blade Path Temperature Spread A | Gas Turbine | Fuel; Ignition; and Combustion Systems | U1 | Forced - Immediate | 2017 | Gas | GG | 300 | Gas Turbine/Jet Engine (Simple Cycle Operation) | SERC | Winter | 57.3333 | 172 | 1 | 1 | 5075-Blade Path Temperature Spread A | U1-Forced - Immediate | 300-Gas Turbine/Jet Engine (Simple Cycle Operation)
5075 | Blade Path Temperature Spread A | Gas Turbine | Fuel; Ignition; and Combustion Systems | D1 | Forced - Immediate | 2017 | Gas | GG | 850 | Combined Cycle Block | SERC | Off-Peak | 380.5998 | 519 | 1 | 1 | 5075-Blade Path Temperature Spread A | D1-Forced - Immediate | 850-Combined Cycle Block
5075 | Blade Path Temperature Spread A | Gas Turbine | Fuel; Ignition; and Combustion Systems | D1 | Forced - Immediate | 2017 | Gas | GG | 850 | Combined Cycle Block | SERC | Summer | 342.3332 | 260 | 1 | 1 | 5075-Blade Path Temperature Spread A | D1-Forced - Immediate | 850-Combined Cycle Block
5075 | Blade Path Temperature Spread A | Gas Turbine | Fuel; Ignition; and Combustion Systems | SF | Startup Failure | 2017 | Gas | GG | 850 | Combined Cycle Block | TRE | Summer | 154.5 | 206 | 1 | 1 | 5075-Blade Path Temperature Spread A | SF-Startup Failure | 850-Combined Cycle Block
5075 | Blade Path Temperature Spread A | Gas Turbine | Fuel; Ignition; and Combustion Systems | D1 | Forced - Immediate | 2017 | Gas | GG | 850 | Combined Cycle Block | SERC | Summer | 338 | 260 | 1 | 1 | 5075-Blade Path Temperature Spread A | D1-Forced - Immediate | 850-Combined Cycle Block
5075 | Blade Path Temperature Spread A | Gas Turbine | Fuel; Ignition; and Combustion Systems | D1 | Forced - Immediate | 2017 | Gas | GG | 850 | Combined Cycle Block | SERC | Summer | 12543.8899 | 305.7 | 1 | 1 | 5075-Blade Path Temperature Spread A | D1-Forced - Immediate | 850-Combined Cycle Block
5075 | Blade Path Temperature Spread A | Gas Turbine | Fuel; Ignition; and Combustion Systems | D1 | Forced - Immediate | 2017 | Gas | GG | 850 | Combined Cycle Block | NPCC | Winter | 193.75 | 155 | 1 | 1 | 5075-Blade Path Temperature Spread A | D1-Forced - Immediate | 850-Combined Cycle Block
5075 | Blade Path Temperature Spread A | Gas Turbine | Fuel; Ignition; and Combustion Systems | SF | Startup Failure | 2017 | Gas | GG | 850 | Combined Cycle Block | TRE | Off-Peak | 97.4998 | 234 | 1 | 1 | 5075-Blade Path Temperature Spread A | SF-Startup Failure | 850-Combined Cycle Block
5075 | Blade Path Temperature Spread A | Gas Turbine | Fuel; Ignition; and Combustion Systems | SF | Startup Failure | 2017 | Gas | GG | 850 | Combined Cycle Block | TRE | Summer | 441.6666 | 212 | 1 | 1 | 5075-Blade Path Temperature Spread A | SF-Startup Failure | 850-Combined Cycle Block
5075 | Blade Path Temperature Spread A | Gas Turbine | Fuel; Ignition; and Combustion Systems | U1 | Forced - Immediate | 2017 | Gas | GG | 850 | Combined Cycle Block | RFC | Off-Peak | 547.615 | 353.3 | 1 | 1 | 5075-Blade Path Temperature Spread A | U1-Forced - Immediate | 850-Combined Cycle Block
5075 | Blade Path Temperature Spread A | Gas Turbine | Fuel; Ignition; and Combustion Systems | U1 | Forced - Immediate | 2017 | Gas | GG | 850 | Combined Cycle Block | NPCC | Winter | 451.1049 | 326.1 | 1 | 1 | 5075-Blade Path Temperature Spread A | U1-Forced - Immediate | 850-Combined Cycle Block
5075 | Blade Path Temperature Spread A | Gas Turbine | Fuel; Ignition; and Combustion Systems | D1 | Forced - Immediate | 2017 | Gas | GG | 850 | Combined Cycle Block | SERC | Off-Peak | 269.7332 | 289 | 1 | 1 | 5075-Blade Path Temperature Spread A | D1-Forced - Immediate | 850-Combined Cycle Block
5075 | Blade Path Temperature Spread A | Gas Turbine | Fuel; Ignition; and Combustion Systems | D1 | Forced - Immediate | 2017 | Gas | GG | 850 | Combined Cycle Block | NPCC | Off-Peak | 1194.3 | 398.1 | 1 | 1 | 5075-Blade Path Temperature Spread A | D1-Forced - Immediate | 850-Combined Cycle Block
5075 | Blade Path Temperature Spread A | Gas Turbine | Fuel; Ignition; and Combustion Systems | D1 | Forced - Immediate | 2017 | Gas | GG | 850 | Combined Cycle Block | SERC | Summer | 78 | 260 | 1 | 1 | 5075-Blade Path Temperature Spread A | D1-Forced - Immediate | 850-Combined Cycle Block
5075 | Blade Path Temperature Spread A | Gas Turbine | Fuel; Ignition; and Combustion Systems | SF | Startup Failure | 2017 | Gas | GG | 850 | Combined Cycle Block | SERC | Summer | 43.4666 | 163 | 1 | 1 | 5075-Blade Path Temperature Spread A | SF-Startup Failure | 850-Combined Cycle Block
5075 | Blade Path Temperature Spread A | Gas Turbine | Fuel; Ignition; and Combustion Systems | D1 | Forced - Immediate | 2017 | Gas | GG | 850 | Combined Cycle Block | SERC | Off-Peak | 384.1832 | 259 | 1 | 1 | 5075-Blade Path Temperature Spread A | D1-Forced - Immediate | 850-Combined Cycle Block
5075 | Blade Path Temperature Spread A | Gas Turbine | Fuel; Ignition; and Combustion Systems | D1 | Forced - Immediate | 2017 | Gas | GG | 850 | Combined Cycle Block | SERC | Off-Peak | 720.9932 | 260.6 | 1 | 1 | 5075-Blade Path Temperature Spread A | D1-Forced - Immediate | 850-Combined Cycle Block
5075 | Blade Path Temperature Spread A | Gas Turbine | Fuel; Ignition; and Combustion Systems | D1 | Forced - Immediate | 2017 | Waste Heat | WH | 850 | Combined Cycle Block | SERC | Summer | 266 | 95 | 1 | 1 | 5075-Blade Path Temperature Spread A | D1-Forced - Immediate | 850-Combined Cycle Block
5075 | Blade Path Temperature Spread A | Gas Turbine | Fuel; Ignition; and Combustion Systems | SF | Startup Failure | 2017 | Gas | GG | 850 | Combined Cycle Block | NPCC | Winter | 354 | 283.2 | 1 | 1 | 5075-Blade Path Temperature Spread A | SF-Startup Failure | 850-Combined Cycle Block
5075 | Blade Path Temperature Spread A | Gas Turbine | Fuel; Ignition; and Combustion Systems | U1 | Forced - Immediate | 2017 | Gas | GG | 850 | Combined Cycle Block | TRE | Off-Peak | 78.0999 | 213 | 1 | 1 | 5075-Blade Path Temperature Spread A | U1-Forced - Immediate | 850-Combined Cycle Block
5075 | Blade Path Temperature Spread A | Gas Turbine | Fuel; Ignition; and Combustion Systems | U1 | Forced - Immediate | 2017 | Gas | GG | 850 | Combined Cycle Block | SERC | Off-Peak | 1652.2332 | 194 | 1 | 1 | 5075-Blade Path Temperature Spread A | U1-Forced - Immediate | 850-Combined Cycle Block
5075 | Blade Path Temperature Spread A | Gas Turbine | Fuel; Ignition; and Combustion Systems | D1 | Forced - Immediate | 2017 | Gas | GG | 850 | Combined Cycle Block | SERC | Off-Peak | 254.6832 | 259 | 1 | 1 | 5075-Blade Path Temperature Spread A | D1-Forced - Immediate | 850-Combined Cycle Block
5075 | Blade Path Temperature Spread A | Gas Turbine | Fuel; Ignition; and Combustion Systems | D1 | Forced - Immediate | 2017 | Gas | GG | 850 | Combined Cycle Block | SERC | Summer | 169 | 260 | 1 | 1 | 5075-Blade Path Temperature Spread A | D1-Forced - Immediate | 850-Combined Cycle Block
5075 | Blade Path Temperature Spread A | Gas Turbine | Fuel; Ignition; and Combustion Systems | D1 | Forced - Immediate | 2017 | Gas | GG | 850 | Combined Cycle Block | SERC | Summer | 415.3499 | 351 | 1 | 1 | 5075-Blade Path Temperature Spread A | D1-Forced - Immediate | 850-Combined Cycle Block
5075 | Blade Path Temperature Spread A | Gas Turbine | Fuel; Ignition; and Combustion Systems | D1 | Forced - Immediate | 2017 | Gas | GG | 850 | Combined Cycle Block | SERC | Summer | 541.6666 | 260 | 1 | 1 | 5075-Blade Path Temperature Spread A | D1-Forced - Immediate | 850-Combined Cycle Block
5075 | Blade Path Temperature Spread A | Gas Turbine | Fuel; Ignition; and Combustion Systems | D1 | Forced - Immediate | 2017 | Gas | GG | 850 | Combined Cycle Block | NPCC | Winter | 80.0832 | 155 | 1 | 1 | 5075-Blade Path Temperature Spread A | D1-Forced - Immediate | 850-Combined Cycle Block
5075 | Blade Path Temperature Spread A | Gas Turbine | Fuel; Ignition; and Combustion Systems | D1 | Forced - Immediate | 2017 | Gas | GG | 850 | Combined Cycle Block | SERC | Winter | 5028.765 | 305.7 | 1 | 1 | 5075-Blade Path Temperature Spread A | D1-Forced - Immediate | 850-Combined Cycle Block
5075 | Blade Path Temperature Spread A | Gas Turbine | Fuel; Ignition; and Combustion Systems | U1 | Forced - Immediate | 2017 | Gas | GG | 850 | Combined Cycle Block | SERC | Off-Peak | 8044.5332 | 194 | 1 | 1 | 5075-Blade Path Temperature Spread A | U1-Forced - Immediate | 850-Combined Cycle Block
5075 | Blade Path Temperature Spread A | Gas Turbine | Fuel; Ignition; and Combustion Systems | D1 | Forced - Immediate | 2017 | Gas | GG | 850 | Combined Cycle Block | SERC | Off-Peak | 273 | 260 | 1 | 1 | 5075-Blade Path Temperature Spread A | D1-Forced - Immediate | 850-Combined Cycle Block
5075 | Blade Path Temperature Spread A | Gas Turbine | Fuel; Ignition; and Combustion Systems | D1 | Forced - Immediate | 2017 | Gas | GG | 850 | Combined Cycle Block | SERC | Summer | 143 | 260 | 1 | 2 | 5075-Blade Path Temperature Spread A | D1-Forced - Immediate | 850-Combined Cycle Block
5075 | Blade Path Temperature Spread A | Gas Turbine | Fuel; Ignition; and Combustion Systems | D1 | Forced - Immediate | 2017 | Gas | GG | 850 | Combined Cycle Block | SERC | Summer | 394.3332 | 260 | 1 | 1 | 5075-Blade Path Temperature Spread A | D1-Forced - Immediate | 850-Combined Cycle Block
5075 | Blade Path Temperature Spread A | Gas Turbine | Fuel; Ignition; and Combustion Systems | D1 | Forced - Immediate | 2017 | Gas | GG | 850 | Combined Cycle Block | SERC | Summer | 1268.655 | 305.7 | 1 | 1 | 5075-Blade Path Temperature Spread A | D1-Forced - Immediate | 850-Combined Cycle Block
5075 | Blade Path Temperature Spread A | Gas Turbine | Fuel; Ignition; and Combustion Systems | D1 | Forced - Immediate | 2017 | Gas | GG | 850 | Combined Cycle Block | SERC | Winter | 380.5165 | 289 | 1 | 1 | 5075-Blade Path Temperature Spread A | D1-Forced - Immediate | 850-Combined Cycle Block
5075 | Blade Path Temperature Spread A | Gas Turbine | Fuel; Ignition; and Combustion Systems | D1 | Forced - Immediate | 2017 | Gas | GG | 850 | Combined Cycle Block | SERC | Winter | 784.3998 | 636 | 1 | 1 | 5075-Blade Path Temperature Spread A | D1-Forced - Immediate | 850-Combined Cycle Block
5075 | Blade Path Temperature Spread A | Gas Turbine | Fuel; Ignition; and Combustion Systems | SF | Startup Failure | 2017 | Gas | GG | 850 | Combined Cycle Block | SERC | Summer | 86.9333 | 163 | 1 | 1 | 5075-Blade Path Temperature Spread A | SF-Startup Failure | 850-Combined Cycle Block
5075 | Blade Path Temperature Spread A | Gas Turbine | Fuel; Ignition; and Combustion Systems | U1 | Forced - Immediate | 2017 | Gas | GG | 850 | Combined Cycle Block | SERC | Off-Peak | 708.1 | 194 | 1 | 1 | 5075-Blade Path Temperature Spread A | U1-Forced - Immediate | 850-Combined Cycle Block
5075 | Blade Path Temperature Spread A | Gas Turbine | Fuel; Ignition; and Combustion Systems | U1 | Forced - Immediate | 2017 | Gas | GG | 850 | Combined Cycle Block | SERC | Winter | 333.7665 | 527 | 1 | 1 | 5075-Blade Path Temperature Spread A | U1-Forced - Immediate | 850-Combined Cycle Block
5075 | Blade Path Temperature Spread A | Gas Turbine | Fuel; Ignition; and Combustion Systems | D1 | Forced - Immediate | 2017 | Gas | GG | 850 | Combined Cycle Block | SERC | Off-Peak | 146 | 292 | 1 | 1 | 5075-Blade Path Temperature Spread A | D1-Forced - Immediate | 850-Combined Cycle Block
5075 | Blade Path Temperature Spread A | Gas Turbine | Fuel; Ignition; and Combustion Systems | D1 | Forced - Immediate | 2017 | Gas | GG | 850 | Combined Cycle Block | SERC | Summer | 190.6666 | 260 | 1 | 1 | 5075-Blade Path Temperature Spread A | D1-Forced - Immediate | 850-Combined Cycle Block
5075 | Blade Path Temperature Spread A | Gas Turbine | Fuel; Ignition; and Combustion Systems | D1 | Forced - Immediate | 2017 | Gas | GG | 850 | Combined Cycle Block | SERC | Winter | 118.9999 | 357 | 1 | 1 | 5075-Blade Path Temperature Spread A | D1-Forced - Immediate | 850-Combined Cycle Block
5075 | Blade Path Temperature Spread A | Gas Turbine | Fuel; Ignition; and Combustion Systems | D1 | Forced - Immediate | 2017 | Gas | GG | 850 | Combined Cycle Block | SERC | Winter | 723.3332 | 280 | 1 | 1 | 5075-Blade Path Temperature Spread A | D1-Forced - Immediate | 850-Combined Cycle Block
5075 | Blade Path Temperature Spread A | Gas Turbine | Fuel; Ignition; and Combustion Systems | D1 | Forced - Immediate | 2017 | Gas | GG | 850 | Combined Cycle Block | SERC | Winter | 1180.0832 | 289 | 1 | 1 | 5075-Blade Path Temperature Spread A | D1-Forced - Immediate | 850-Combined Cycle Block
5075 | Blade Path Temperature Spread A | Gas Turbine | Fuel; Ignition; and Combustion Systems | D1 | Forced - Immediate | 2017 | Gas | GG | 850 | Combined Cycle Block | SERC | Winter | 3100.8 | 816 | 1 | 1 | 5075-Blade Path Temperature Spread A | D1-Forced - Immediate | 850-Combined Cycle Block
5075 | Blade Path Temperature Spread A | Gas Turbine | Fuel; Ignition; and Combustion Systems | U1 | Forced - Immediate | 2017 | Gas | GG | 850 | Combined Cycle Block | SERC | Summer | 511.3332 | 520 | 1 | 1 | 5075-Blade Path Temperature Spread A | U1-Forced - Immediate | 850-Combined Cycle Block
5075 | Blade Path Temperature Spread A | Gas Turbine | Fuel; Ignition; and Combustion Systems | U1 | Forced - Immediate | 2017 | Gas | GG | 850 | Combined Cycle Block | NPCC | Winter | 29.6766 | 61.4 | 1 | 1 | 5075-Blade Path Temperature Spread A | U1-Forced - Immediate | 850-Combined Cycle Block
5075 | Blade Path Temperature Spread A | Gas Turbine | Fuel; Ignition; and Combustion Systems | D1 | Forced - Immediate | 2017 | Gas | GG | 850 | Combined Cycle Block | SERC | Summer | 52 | 260 | 1 | 1 | 5075-Blade Path Temperature Spread A | D1-Forced - Immediate | 850-Combined Cycle Block
5075 | Blade Path Temperature Spread A | Gas Turbine | Fuel; Ignition; and Combustion Systems | D1 | Forced - Immediate | 2017 | Gas | GG | 850 | Combined Cycle Block | SERC | Summer | 316.3332 | 260 | 1 | 1 | 5075-Blade Path Temperature Spread A | D1-Forced - Immediate | 850-Combined Cycle Block
5075 | Blade Path Temperature Spread A | Gas Turbine | Fuel; Ignition; and Combustion Systems | D1 | Forced - Immediate | 2017 | Gas | GG | 850 | Combined Cycle Block | SERC | Summer | 537.3332 | 260 | 1 | 1 | 5075-Blade Path Temperature Spread A | D1-Forced - Immediate | 850-Combined Cycle Block
5075 | Blade Path Temperature Spread A | Gas Turbine | Fuel; Ignition; and Combustion Systems | SF | Startup Failure | 2017 | Gas | GG | 850 | Combined Cycle Block | NPCC | Off-Peak | 168.8 | 273.73 | 1 | 1 | 5075-Blade Path Temperature Spread A | SF-Startup Failure | 850-Combined Cycle Block
5075 | Blade Path Temperature Spread A | Gas Turbine | Fuel; Ignition; and Combustion Systems | SF | Startup Failure | 2017 | Gas | GG | 850 | Combined Cycle Block | SERC | Off-Peak | 1183.9998 | 555 | 1 | 1 | 5075-Blade Path Temperature Spread A | SF-Startup Failure | 850-Combined Cycle Block
5075 | Blade Path Temperature Spread A | Gas Turbine | Fuel; Ignition; and Combustion Systems | SF | Startup Failure | 2017 | Gas | GG | 850 | Combined Cycle Block | SERC | Summer | 412.9333 | 163 | 1 | 1 | 5075-Blade Path Temperature Spread A | SF-Startup Failure | 850-Combined Cycle Block
5075 | Blade Path Temperature Spread A | Gas Turbine | Fuel; Ignition; and Combustion Systems | SF | Startup Failure | 2017 | Gas | GG | 851 | CC GT units | TRE | Off-Peak | 22.3 | 223 | 1 | 1 | 5075-Blade Path Temperature Spread A | SF-Startup Failure | 851-CC GT units
5075 | Blade Path Temperature Spread A | Gas Turbine | Fuel; Ignition; and Combustion Systems | SF | Startup Failure | 2017 | Gas | GG | 851 | CC GT units | TRE | Off-Peak | 236.1666 | 218 | 1 | 1 | 5075-Blade Path Temperature Spread A | SF-Startup Failure | 851-CC GT units
5075 | Blade Path Temperature Spread A | Gas Turbine | Fuel; Ignition; and Combustion Systems | SF | Startup Failure | 2017 | Gas | GG | 851 | CC GT units | TRE | Off-Peak | 525.84 | 187.8 | 1 | 1 | 5075-Blade Path Temperature Spread A | SF-Startup Failure | 851-CC GT units
5075 | Blade Path Temperature Spread A | Gas Turbine | Fuel; Ignition; and Combustion Systems | SF | Startup Failure | 2017 | Gas | GG | 851 | CC GT units | TRE | Off-Peak | 970.1 | 218 | 1 | 1 | 5075-Blade Path Temperature Spread A | SF-Startup Failure | 851-CC GT units
5075 | Blade Path Temperature Spread A | Gas Turbine | Fuel; Ignition; and Combustion Systems | SF | Startup Failure | 2017 | Gas | GG | 851 | CC GT units | TRE | Winter | 563.5 | 230 | 1 | 1 | 5075-Blade Path Temperature Spread A | SF-Startup Failure | 851-CC GT units
5075 | Blade Path Temperature Spread A | Gas Turbine | Fuel; Ignition; and Combustion Systems | U1 | Forced - Immediate | 2017 | Gas | GG | 851 | CC GT units | TRE | Off-Peak | 319.6333 | 223 | 1 | 1 | 5075-Blade Path Temperature Spread A | U1-Forced - Immediate | 851-CC GT units
5075 | Blade Path Temperature Spread A | Gas Turbine | Fuel; Ignition; and Combustion Systems | U1 | Forced - Immediate | 2017 | Gas | GG | 851 | CC GT units | SERC | Off-Peak | 368 | 184 | 1 | 1 | 5075-Blade Path Temperature Spread A | U1-Forced - Immediate | 851-CC GT units
5075 | Blade Path Temperature Spread A | Gas Turbine | Fuel; Ignition; and Combustion Systems | U1 | Forced - Immediate | 2017 | Gas | GG | 851 | CC GT units | SERC | Off-Peak | 10127.7 | 198 | 1 | 1 | 5075-Blade Path Temperature Spread A | U1-Forced - Immediate | 851-CC GT units
5075 | Blade Path Temperature Spread A | Gas Turbine | Fuel; Ignition; and Combustion Systems | U1 | Forced - Immediate | 2017 | Gas | GG | 851 | CC GT units | TRE | Summer | 239.3666 | 167 | 1 | 1 | 5075-Blade Path Temperature Spread A | U1-Forced - Immediate | 851-CC GT units
5075 | Blade Path Temperature Spread A | Gas Turbine | Fuel; Ignition; and Combustion Systems | U1 | Forced - Immediate | 2017 | Gas | GG | 851 | CC GT units | WECC | Summer | 8818.6666 | 160 | 1 | 1 | 5075-Blade Path Temperature Spread A | U1-Forced - Immediate | 851-CC GT units
5075 | Blade Path Temperature Spread A | Gas Turbine | Fuel; Ignition; and Combustion Systems | U1 | Forced - Immediate | 2017 | Gas | GG | 851 | CC GT units | TRE | Winter | 80.5 | 230 | 1 | 1 | 5075-Blade Path Temperature Spread A | U1-Forced - Immediate | 851-CC GT units
5075 | Blade Path Temperature Spread A | Gas Turbine | Fuel; Ignition; and Combustion Systems | U1 | Forced - Immediate | 2017 | Gas | GG | 851 | CC GT units | TRE | Winter | 233.8332 | 230 | 1 | 1 | 5075-Blade Path Temperature Spread A | U1-Forced - Immediate | 851-CC GT units
5075 | Blade Path Temperature Spread A | Gas Turbine | Fuel; Ignition; and Combustion Systems | SF | Startup Failure | 2017 | Gas | GG | 851 | CC GT units | NPCC | Off-Peak | 137.4 | 229 | 1 | 1 | 5075-Blade Path Temperature Spread A | SF-Startup Failure | 851-CC GT units
5075 | Blade Path Temperature Spread A | Gas Turbine | Fuel; Ignition; and Combustion Systems | SF | Startup Failure | 2017 | Gas | GG | 851 | CC GT units | TRE | Off-Peak | 185.3 | 218 | 1 | 1 | 5075-Blade Path Temperature Spread A | SF-Startup Failure | 851-CC GT units
5075 | Blade Path Temperature Spread A | Gas Turbine | Fuel; Ignition; and Combustion Systems | SF | Startup Failure | 2017 | Gas | GG | 851 | CC GT units | TRE | Off-Peak | 2061.9166 | 227 | 1 | 1 | 5075-Blade Path Temperature Spread A | SF-Startup Failure | 851-CC GT units
5075 | Blade Path Temperature Spread A | Gas Turbine | Fuel; Ignition; and Combustion Systems | SF | Startup Failure | 2017 | Gas | GG | 851 | CC GT units | TRE | Summer | 28.4166 | 155 | 1 | 1 | 5075-Blade Path Temperature Spread A | SF-Startup Failure | 851-CC GT units
5075 | Blade Path Temperature Spread A | Gas Turbine | Fuel; Ignition; and Combustion Systems | SF | Startup Failure | 2017 | Gas | GG | 851 | CC GT units | TRE | Summer | 1079.85 | 187.8 | 1 | 1 | 5075-Blade Path Temperature Spread A | SF-Startup Failure | 851-CC GT units
5075 | Blade Path Temperature Spread A | Gas Turbine | Fuel; Ignition; and Combustion Systems | U1 | Forced - Immediate | 2017 | Gas | GG | 851 | CC GT units | TRE | Off-Peak | 126.3665 | 223 | 1 | 1 | 5075-Blade Path Temperature Spread A | U1-Forced - Immediate | 851-CC GT units
5075 | Blade Path Temperature Spread A | Gas Turbine | Fuel; Ignition; and Combustion Systems | U1 | Forced - Immediate | 2017 | Gas | GG | 851 | CC GT units | WECC | Off-Peak | 155.9832 | 191 | 1 | 1 | 5075-Blade Path Temperature Spread A | U1-Forced - Immediate | 851-CC GT units
5075 | Blade Path Temperature Spread A | Gas Turbine | Fuel; Ignition; and Combustion Systems | U1 | Forced - Immediate | 2017 | Gas | GG | 851 | CC GT units | TRE | Summer | 161.7665 | 211 | 1 | 1 | 5075-Blade Path Temperature Spread A | U1-Forced - Immediate | 851-CC GT units
5075 | Blade Path Temperature Spread A | Gas Turbine | Fuel; Ignition; and Combustion Systems | U1 | Forced - Immediate | 2017 | Gas | GG | 851 | CC GT units | SERC | Summer | 3135.3999 | 183 | 1 | 1 | 5075-Blade Path Temperature Spread A | U1-Forced - Immediate | 851-CC GT units
5075 | Blade Path Temperature Spread A | Gas Turbine | Fuel; Ignition; and Combustion Systems | U1 | Forced - Immediate | 2017 | Gas | GG | 851 | CC GT units | NPCC | Winter | 2.8499 | 171 | 1 | 1 | 5075-Blade Path Temperature Spread A | U1-Forced - Immediate | 851-CC GT units
5075 | Blade Path Temperature Spread A | Gas Turbine | Fuel; Ignition; and Combustion Systems | U1 | Forced - Immediate | 2017 | Gas | GG | 851 | CC GT units | NPCC | Winter | 14.2499 | 171 | 1 | 1 | 5075-Blade Path Temperature Spread A | U1-Forced - Immediate | 851-CC GT units
5075 | Blade Path Temperature Spread A | Gas Turbine | Fuel; Ignition; and Combustion Systems | U1 | Forced - Immediate | 2017 | Gas | GG | 851 | CC GT units | SERC | Winter | 160.7145 | 185.44 | 1 | 1 | 5075-Blade Path Temperature Spread A | U1-Forced - Immediate | 851-CC GT units
5075 | Blade Path Temperature Spread A | Gas Turbine | Fuel; Ignition; and Combustion Systems | U1 | Forced - Immediate | 2017 | Gas | GG | 851 | CC GT units | NPCC | Winter | 9729.9 | 171 | 1 | 1 | 5075-Blade Path Temperature Spread A | U1-Forced - Immediate | 851-CC GT units
5075 | Blade Path Temperature Spread A | Gas Turbine | Fuel; Ignition; and Combustion Systems | D1 | Forced - Immediate | 2017 | Gas | GG | 851 | CC GT units | MRO | Summer | 7.355 | 73.55 | 1 | 1 | 5075-Blade Path Temperature Spread A | D1-Forced - Immediate | 851-CC GT units
5075 | Blade Path Temperature Spread A | Gas Turbine | Fuel; Ignition; and Combustion Systems | SF | Startup Failure | 2017 | Gas | GG | 851 | CC GT units | RFC | Off-Peak | 657.7099 | 221.7 | 1 | 1 | 5075-Blade Path Temperature Spread A | SF-Startup Failure | 851-CC GT units
5075 | Blade Path Temperature Spread A | Gas Turbine | Fuel; Ignition; and Combustion Systems | SF | Startup Failure | 2017 | Gas | GG | 851 | CC GT units | TRE | Summer | 7.0333 | 211 | 1 | 1 | 5075-Blade Path Temperature Spread A | SF-Startup Failure | 851-CC GT units
5075 | Blade Path Temperature Spread A | Gas Turbine | Fuel; Ignition; and Combustion Systems | SF | Startup Failure | 2017 | Gas | GG | 851 | CC GT units | TRE | Summer | 1284 | 214 | 1 | 1 | 5075-Blade Path Temperature Spread A | SF-Startup Failure | 851-CC GT units
5075 | Blade Path Temperature Spread A | Gas Turbine | Fuel; Ignition; and Combustion Systems | SF | Startup Failure | 2017 | Gas | GG | 851 | CC GT units | NPCC | Winter | 126.5 | 253 | 1 | 1 | 5075-Blade Path Temperature Spread A | SF-Startup Failure | 851-CC GT units
5075 | Blade Path Temperature Spread A | Gas Turbine | Fuel; Ignition; and Combustion Systems | SF | Startup Failure | 2017 | Gas | GG | 851 | CC GT units | NPCC | Winter | 164.45 | 253 | 1 | 1 | 5075-Blade Path Temperature Spread A | SF-Startup Failure | 851-CC GT units
5075 | Blade Path Temperature Spread A | Gas Turbine | Fuel; Ignition; and Combustion Systems | SF | Startup Failure | 2017 | Gas | GG | 851 | CC GT units | WECC | Winter | 1391.6 | 196 | 1 | 1 | 5075-Blade Path Temperature Spread A | SF-Startup Failure | 851-CC GT units
5075 | Blade Path Temperature Spread A | Gas Turbine | Fuel; Ignition; and Combustion Systems | U1 | Forced - Immediate | 2017 | Gas | GG | 851 | CC GT units | SERC | Off-Peak | 19.8332 | 170 | 1 | 1 | 5075-Blade Path Temperature Spread A | U1-Forced - Immediate | 851-CC GT units
5075 | Blade Path Temperature Spread A | Gas Turbine | Fuel; Ignition; and Combustion Systems | U1 | Forced - Immediate | 2017 | Gas | GG | 851 | CC GT units | MRO | Off-Peak | 188.7 | 74 | 1 | 1 | 5075-Blade Path Temperature Spread A | U1-Forced - Immediate | 851-CC GT units
5075 | Blade Path Temperature Spread A | Gas Turbine | Fuel; Ignition; and Combustion Systems | U1 | Forced - Immediate | 2017 | Gas | GG | 851 | CC GT units | TRE | Off-Peak | 397.15 | 169 | 1 | 1 | 5075-Blade Path Temperature Spread A | U1-Forced - Immediate | 851-CC GT units
5075 | Blade Path Temperature Spread A | Gas Turbine | Fuel; Ignition; and Combustion Systems | U1 | Forced - Immediate | 2017 | Gas | GG | 851 | CC GT units | SERC | Off-Peak | 484.5 | 170 | 1 | 1 | 5075-Blade Path Temperature Spread A | U1-Forced - Immediate | 851-CC GT units
5075 | Blade Path Temperature Spread A | Gas Turbine | Fuel; Ignition; and Combustion Systems | U1 | Forced - Immediate | 2017 | Gas | GG | 851 | CC GT units | TRE | Off-Peak | 3953.19 | 187.8 | 1 | 1 | 5075-Blade Path Temperature Spread A | U1-Forced - Immediate | 851-CC GT units
5075 | Blade Path Temperature Spread A | Gas Turbine | Fuel; Ignition; and Combustion Systems | U1 | Forced - Immediate | 2017 | Gas | GG | 851 | CC GT units | NPCC | Summer | 1041.1998 | 228 | 1 | 1 | 5075-Blade Path Temperature Spread A | U1-Forced - Immediate | 851-CC GT units
5075 | Blade Path Temperature Spread A | Gas Turbine | Fuel; Ignition; and Combustion Systems | SF | Startup Failure | 2017 | Gas | GG | 851 | CC GT units | TRE | Summer | 10.55 | 211 | 1 | 1 | 5075-Blade Path Temperature Spread A | SF-Startup Failure | 851-CC GT units
5075 | Blade Path Temperature Spread A | Gas Turbine | Fuel; Ignition; and Combustion Systems | SF | Startup Failure | 2017 | Gas | GG | 851 | CC GT units | TRE | Summer | 276.4166 | 155 | 1 | 1 | 5075-Blade Path Temperature Spread A | SF-Startup Failure | 851-CC GT units
5075 | Blade Path Temperature Spread A | Gas Turbine | Fuel; Ignition; and Combustion Systems | U1 | Forced - Immediate | 2017 | Gas | GG | 851 | CC GT units | TRE | Off-Peak | 5925.09 | 187.8 | 1 | 1 | 5075-Blade Path Temperature Spread A | U1-Forced - Immediate | 851-CC GT units
5075 | Blade Path Temperature Spread A | Gas Turbine | Fuel; Ignition; and Combustion Systems | U1 | Forced - Immediate | 2017 | Gas | GG | 851 | CC GT units | TRE | Off-Peak | 9889.2 | 164 | 1 | 1 | 5075-Blade Path Temperature Spread A | U1-Forced - Immediate | 851-CC GT units
5075 | Blade Path Temperature Spread A | Gas Turbine | Fuel; Ignition; and Combustion Systems | U1 | Forced - Immediate | 2017 | Gas | GG | 851 | CC GT units | TRE | Summer | 84.4 | 211 | 1 | 1 | 5075-Blade Path Temperature Spread A | U1-Forced - Immediate | 851-CC GT units
5075 | Blade Path Temperature Spread A | Gas Turbine | Fuel; Ignition; and Combustion Systems | U1 | Forced - Immediate | 2017 | Gas | GG | 851 | CC GT units | WECC | Summer | 97.9999 | 147 | 1 | 1 | 5075-Blade Path Temperature Spread A | U1-Forced - Immediate | 851-CC GT units
5075 | Blade Path Temperature Spread A | Gas Turbine | Fuel; Ignition; and Combustion Systems | U1 | Forced - Immediate | 2017 | Gas | GG | 851 | CC GT units | WECC | Summer | 125.7666 | 154 | 1 | 1 | 5075-Blade Path Temperature Spread A | U1-Forced - Immediate | 851-CC GT units
5075 | Blade Path Temperature Spread A | Gas Turbine | Fuel; Ignition; and Combustion Systems | U1 | Forced - Immediate | 2017 | Gas | GG | 851 | CC GT units | MRO | Summer | 429.247 | 161.98 | 1 | 1 | 5075-Blade Path Temperature Spread A | U1-Forced - Immediate | 851-CC GT units
5075 | Blade Path Temperature Spread A | Gas Turbine | Fuel; Ignition; and Combustion Systems | U1 | Forced - Immediate | 2017 | Gas | GG | 851 | CC GT units | WECC | Summer | 609.8999 | 171 | 1 | 1 | 5075-Blade Path Temperature Spread A | U1-Forced - Immediate | 851-CC GT units
5075 | Blade Path Temperature Spread A | Gas Turbine | Fuel; Ignition; and Combustion Systems | U1 | Forced - Immediate | 2017 | Gas | GG | 851 | CC GT units | NPCC | Winter | 113.9999 | 171 | 1 | 1 | 5075-Blade Path Temperature Spread A | U1-Forced - Immediate | 851-CC GT units
5075 | Blade Path Temperature Spread A | Gas Turbine | Fuel; Ignition; and Combustion Systems | U1 | Forced - Immediate | 2017 | Gas | GG | 851 | CC GT units | SERC | Winter | 194.712 | 185.44 | 1 | 1 | 5075-Blade Path Temperature Spread A | U1-Forced - Immediate | 851-CC GT units
5075 | Blade Path Temperature Spread A | Gas Turbine | Fuel; Ignition; and Combustion Systems | U1 | Forced - Immediate | 2017 | Gas | GG | 851 | CC GT units | SERC | Winter | 237.9813 | 185.44 | 1 | 1 | 5075-Blade Path Temperature Spread A | U1-Forced - Immediate | 851-CC GT units
5075 | Blade Path Temperature Spread A | Gas Turbine | Fuel; Ignition; and Combustion Systems | U1 | Forced - Immediate | 2017 | Gas | GG | 851 | CC GT units | MRO | Winter | 433.1999 | 171 | 1 | 1 | 5075-Blade Path Temperature Spread A | U1-Forced - Immediate | 851-CC GT units
5075 | Blade Path Temperature Spread A | Gas Turbine | Fuel; Ignition; and Combustion Systems | U1 | Forced - Immediate | 2017 | Gas | GG | 851 | CC GT units | NPCC | Winter | 28428.75 | 171 | 1 | 1 | 5075-Blade Path Temperature Spread A | U1-Forced - Immediate | 851-CC GT units
5075 | Blade Path Temperature Spread A | Gas Turbine | Fuel; Ignition; and Combustion Systems | SF | Startup Failure | 2017 | Gas | GG | 851 | CC GT units | TRE | Off-Peak | 50.7 | 169 | 1 | 1 | 5075-Blade Path Temperature Spread A | SF-Startup Failure | 851-CC GT units
5075 | Blade Path Temperature Spread A | Gas Turbine | Fuel; Ignition; and Combustion Systems | SF | Startup Failure | 2017 | Gas | GG | 851 | CC GT units | TRE | Off-Peak | 55.75 | 223 | 1 | 1 | 5075-Blade Path Temperature Spread A | SF-Startup Failure | 851-CC GT units
5075 | Blade Path Temperature Spread A | Gas Turbine | Fuel; Ignition; and Combustion Systems | SF | Startup Failure | 2017 | Gas | GG | 851 | CC GT units | NPCC | Off-Peak | 110.6833 | 229 | 1 | 1 | 5075-Blade Path Temperature Spread A | SF-Startup Failure | 851-CC GT units
5075 | Blade Path Temperature Spread A | Gas Turbine | Fuel; Ignition; and Combustion Systems | SF | Startup Failure | 2017 | Gas | GG | 851 | CC GT units | TRE | Off-Peak | 523.2 | 218 | 1 | 1 | 5075-Blade Path Temperature Spread A | SF-Startup Failure | 851-CC GT units
5075 | Blade Path Temperature Spread A | Gas Turbine | Fuel; Ignition; and Combustion Systems | SF | Startup Failure | 2017 | Gas | GG | 851 | CC GT units | NPCC | Off-Peak | 717.5333 | 229 | 1 | 1 | 5075-Blade Path Temperature Spread A | SF-Startup Failure | 851-CC GT units
5075 | Blade Path Temperature Spread A | Gas Turbine | Fuel; Ignition; and Combustion Systems | SF | Startup Failure | 2017 | Gas | GG | 851 | CC GT units | TRE | Off-Peak | 976.8 | 222 | 1 | 1 | 5075-Blade Path Temperature Spread A | SF-Startup Failure | 851-CC GT units
5075 | Blade Path Temperature Spread A | Gas Turbine | Fuel; Ignition; and Combustion Systems | SF | Startup Failure | 2017 | Gas | GG | 851 | CC GT units | TRE | Off-Peak | 1316.6 | 227 | 1 | 1 | 5075-Blade Path Temperature Spread A | SF-Startup Failure | 851-CC GT units
5075 | Blade Path Temperature Spread A | Gas Turbine | Fuel; Ignition; and Combustion Systems | SF | Startup Failure | 2017 | Gas | GG | 851 | CC GT units | TRE | Summer | 23.25 | 155 | 1 | 1 | 5075-Blade Path Temperature Spread A | SF-Startup Failure | 851-CC GT units
5075 | Blade Path Temperature Spread A | Gas Turbine | Fuel; Ignition; and Combustion Systems | U1 | Forced - Immediate | 2017 | Gas | GG | 851 | CC GT units | MRO | Off-Peak | 423.0333 | 74 | 1 | 1 | 5075-Blade Path Temperature Spread A | U1-Forced - Immediate | 851-CC GT units
5075 | Blade Path Temperature Spread A | Gas Turbine | Fuel; Ignition; and Combustion Systems | U1 | Forced - Immediate | 2017 | Gas | GG | 851 | CC GT units | SERC | Off-Peak | 1288 | 184 | 1 | 1 | 5075-Blade Path Temperature Spread A | U1-Forced - Immediate | 851-CC GT units
5075 | Blade Path Temperature Spread A | Gas Turbine | Fuel; Ignition; and Combustion Systems | U1 | Forced - Immediate | 2017 | Gas | GG | 851 | CC GT units | SERC | Summer | 79.7333 | 184 | 1 | 1 | 5075-Blade Path Temperature Spread A | U1-Forced - Immediate | 851-CC GT units
5075 | Blade Path Temperature Spread A | Gas Turbine | Fuel; Ignition; and Combustion Systems | U1 | Forced - Immediate | 2017 | Gas | GG | 851 | CC GT units | WECC | Summer | 102.9 | 147 | 1 | 1 | 5075-Blade Path Temperature Spread A | U1-Forced - Immediate | 851-CC GT units
5075 | Blade Path Temperature Spread A | Gas Turbine | Fuel; Ignition; and Combustion Systems | U1 | Forced - Immediate | 2017 | Gas | GG | 851 | CC GT units | TRE | Summer | 749.1666 | 155 | 1 | 1 | 5075-Blade Path Temperature Spread A | U1-Forced - Immediate | 851-CC GT units
5075 | Blade Path Temperature Spread A | Gas Turbine | Fuel; Ignition; and Combustion Systems | U1 | Forced - Immediate | 2017 | Gas | GG | 851 | CC GT units | TRE | Summer | 1195.6665 | 211 | 1 | 1 | 5075-Blade Path Temperature Spread A | U1-Forced - Immediate | 851-CC GT units
5075 | Blade Path Temperature Spread A | Gas Turbine | Fuel; Ignition; and Combustion Systems | U1 | Forced - Immediate | 2017 | Gas | GG | 851 | CC GT units | WECC | Summer | 1557.3333 | 160 | 1 | 1 | 5075-Blade Path Temperature Spread A | U1-Forced - Immediate | 851-CC GT units
5075 | Blade Path Temperature Spread A | Gas Turbine | Fuel; Ignition; and Combustion Systems | U1 | Forced - Immediate | 2017 | Gas | GG | 851 | CC GT units | SERC | Summer | 17728.1666 | 170 | 1 | 1 | 5075-Blade Path Temperature Spread A | U1-Forced - Immediate | 851-CC GT units
5075 | Blade Path Temperature Spread A | Gas Turbine | Fuel; Ignition; and Combustion Systems | D1 | Forced - Immediate | 2017 | Gas | GG | 851 | CC GT units | MRO | Summer | 26.4123 | 93.22 | 1 | 1 | 5075-Blade Path Temperature Spread A | D1-Forced - Immediate | 851-CC GT units
5075 | Blade Path Temperature Spread A | Gas Turbine | Fuel; Ignition; and Combustion Systems | SF | Startup Failure | 2017 | Gas | GG | 851 | CC GT units | TRE | Off-Peak | 26.0165 | 223 | 2 | 2 | 5075-Blade Path Temperature Spread A | SF-Startup Failure | 851-CC GT units
5075 | Blade Path Temperature Spread A | Gas Turbine | Fuel; Ignition; and Combustion Systems | SF | Startup Failure | 2017 | Gas | GG | 851 | CC GT units | TRE | Off-Peak | 28.1666 | 169 | 1 | 1 | 5075-Blade Path Temperature Spread A | SF-Startup Failure | 851-CC GT units
5075 | Blade Path Temperature Spread A | Gas Turbine | Fuel; Ignition; and Combustion Systems | SF | Startup Failure | 2017 | Gas | GG | 851 | CC GT units | WECC | Off-Peak | 107.4 | 179 | 1 | 1 | 5075-Blade Path Temperature Spread A | SF-Startup Failure | 851-CC GT units
5075 | Blade Path Temperature Spread A | Gas Turbine | Fuel; Ignition; and Combustion Systems | SF | Startup Failure | 2017 | Gas | GG | 851 | CC GT units | NPCC | Off-Peak | 160.3 | 229 | 1 | 1 | 5075-Blade Path Temperature Spread A | SF-Startup Failure | 851-CC GT units
5075 | Blade Path Temperature Spread A | Gas Turbine | Fuel; Ignition; and Combustion Systems | SF | Startup Failure | 2017 | Gas | GG | 851 | CC GT units | RFC | Off-Peak | 750.0849 | 221.7 | 1 | 1 | 5075-Blade Path Temperature Spread A | SF-Startup Failure | 851-CC GT units
5075 | Blade Path Temperature Spread A | Gas Turbine | Fuel; Ignition; and Combustion Systems | SF | Startup Failure | 2017 | Gas | GG | 851 | CC GT units | TRE | Off-Peak | 965.7 | 222 | 1 | 1 | 5075-Blade Path Temperature Spread A | SF-Startup Failure | 851-CC GT units
5075 | Blade Path Temperature Spread A | Gas Turbine | Fuel; Ignition; and Combustion Systems | SF | Startup Failure | 2017 | Gas | GG | 851 | CC GT units | TRE | Summer | 14.0665 | 211 | 1 | 5 | 5075-Blade Path Temperature Spread A | SF-Startup Failure | 851-CC GT units
5075 | Blade Path Temperature Spread A | Gas Turbine | Fuel; Ignition; and Combustion Systems | SF | Startup Failure | 2017 | Gas | GG | 851 | CC GT units | NPCC | Winter | 158.3332 | 250 | 1 | 1 | 5075-Blade Path Temperature Spread A | SF-Startup Failure | 851-CC GT units
5075 | Blade Path Temperature Spread A | Gas Turbine | Fuel; Ignition; and Combustion Systems | U1 | Forced - Immediate | 2017 | Gas | GG | 851 | CC GT units | WECC | Summer | 46.8 | 72 | 1 | 1 | 5075-Blade Path Temperature Spread A | U1-Forced - Immediate | 851-CC GT units
5075 | Blade Path Temperature Spread A | Gas Turbine | Fuel; Ignition; and Combustion Systems | U1 | Forced - Immediate | 2017 | Gas | GG | 851 | CC GT units | TRE | Summer | 73.85 | 211 | 1 | 1 | 5075-Blade Path Temperature Spread A | U1-Forced - Immediate | 851-CC GT units
5075 | Blade Path Temperature Spread A | Gas Turbine | Fuel; Ignition; and Combustion Systems | U1 | Forced - Immediate | 2017 | Gas | GG | 851 | CC GT units | TRE | Summer | 738.5 | 211 | 1 | 1 | 5075-Blade Path Temperature Spread A | U1-Forced - Immediate | 851-CC GT units
5075 | Blade Path Temperature Spread A | Gas Turbine | Fuel; Ignition; and Combustion Systems | U1 | Forced - Immediate | 2017 | Gas | GG | 851 | CC GT units | TRE | Winter | 153.9999 | 168 | 1 | 1 | 5075-Blade Path Temperature Spread A | U1-Forced - Immediate | 851-CC GT units
5075 | Blade Path Temperature Spread A | Gas Turbine | Fuel; Ignition; and Combustion Systems | D1 | Forced - Immediate | 2017 | Gas | GG | 851 | CC GT units | SERC | Off-Peak | 0.15 | 3 | 1 | 1 | 5075-Blade Path Temperature Spread A | D1-Forced - Immediate | 851-CC GT units
5075 | Blade Path Temperature Spread A | Gas Turbine | Fuel; Ignition; and Combustion Systems | D1 | Forced - Immediate | 2017 | Gas | GG | 851 | CC GT units | SERC | Winter | 2871 | 44 | 1 | 1 | 5075-Blade Path Temperature Spread A | D1-Forced - Immediate | 851-CC GT units
5075 | Blade Path Temperature Spread A | Gas Turbine | Fuel; Ignition; and Combustion Systems | SF | Startup Failure | 2017 | Gas | GG | 851 | CC GT units | TRE | Winter | 11.5 | 230 | 1 | 3 | 5075-Blade Path Temperature Spread A | SF-Startup Failure | 851-CC GT units
5075 | Blade Path Temperature Spread A | Gas Turbine | Fuel; Ignition; and Combustion Systems | U1 | Forced - Immediate | 2017 | Gas | GG | 851 | CC GT units | SERC | Off-Peak | 18149.9999 | 198 | 1 | 1 | 5075-Blade Path Temperature Spread A | U1-Forced - Immediate | 851-CC GT units
5075 | Blade Path Temperature Spread A | Gas Turbine | Fuel; Ignition; and Combustion Systems | U1 | Forced - Immediate | 2017 | Gas | GG | 851 | CC GT units | TRE | Summer | 35.1665 | 211 | 1 | 1 | 5075-Blade Path Temperature Spread A | U1-Forced - Immediate | 851-CC GT units
5075 | Blade Path Temperature Spread A | Gas Turbine | Fuel; Ignition; and Combustion Systems | U1 | Forced - Immediate | 2017 | Gas | GG | 851 | CC GT units | TRE | Summer | 66.8165 | 211 | 1 | 1 | 5075-Blade Path Temperature Spread A | U1-Forced - Immediate | 851-CC GT units
5075 | Blade Path Temperature Spread A | Gas Turbine | Fuel; Ignition; and Combustion Systems | U1 | Forced - Immediate | 2017 | Gas | GG | 851 | CC GT units | SERC | Summer | 853.15 | 151 | 1 | 1 | 5075-Blade Path Temperature Spread A | U1-Forced - Immediate | 851-CC GT units
5075 | Blade Path Temperature Spread A | Gas Turbine | Fuel; Ignition; and Combustion Systems | U1 | Forced - Immediate | 2017 | Gas | GG | 851 | CC GT units | TRE | Summer | 6976.75 | 215 | 1 | 1 | 5075-Blade Path Temperature Spread A | U1-Forced - Immediate | 851-CC GT units
5075 | Blade Path Temperature Spread A | Gas Turbine | Fuel; Ignition; and Combustion Systems | U1 | Forced - Immediate | 2017 | Gas | GG | 851 | CC GT units | SERC | Summer | 8237.05 | 151 | 1 | 1 | 5075-Blade Path Temperature Spread A | U1-Forced - Immediate | 851-CC GT units
5075 | Blade Path Temperature Spread A | Gas Turbine | Fuel; Ignition; and Combustion Systems | U1 | Forced - Immediate | 2017 | Gas | GG | 851 | CC GT units | WECC | Winter | 320.4 | 72 | 1 | 1 | 5075-Blade Path Temperature Spread A | U1-Forced - Immediate | 851-CC GT units
5075 | Blade Path Temperature Spread A | Gas Turbine | Fuel; Ignition; and Combustion Systems | U1 | Forced - Immediate | 2017 | Gas | GG | 851 | CC GT units | TRE | Winter | 686.1666 | 230 | 1 | 1 | 5075-Blade Path Temperature Spread A | U1-Forced - Immediate | 851-CC GT units
5075 | Blade Path Temperature Spread A | Gas Turbine | Fuel; Ignition; and Combustion Systems | SF | Startup Failure | 2017 | Gas | GG | 851 | CC GT units | TRE | Summer | 503.75 | 155 | 1 | 1 | 5075-Blade Path Temperature Spread A | SF-Startup Failure | 851-CC GT units
5075 | Blade Path Temperature Spread A | Gas Turbine | Fuel; Ignition; and Combustion Systems | SF | Startup Failure | 2017 | Gas | GG | 851 | CC GT units | NPCC | Winter | 151.0832 | 245 | 1 | 1 | 5075-Blade Path Temperature Spread A | SF-Startup Failure | 851-CC GT units
5075 | Blade Path Temperature Spread A | Gas Turbine | Fuel; Ignition; and Combustion Systems | SF | Startup Failure | 2017 | Gas | GG | 851 | CC GT units | TRE | Winter | 1759.5 | 230 | 1 | 1 | 5075-Blade Path Temperature Spread A | SF-Startup Failure | 851-CC GT units
5075 | Blade Path Temperature Spread A | Gas Turbine | Fuel; Ignition; and Combustion Systems | U1 | Forced - Immediate | 2017 | Gas | GG | 851 | CC GT units | TRE | Off-Peak | 70.6165 | 223 | 1 | 1 | 5075-Blade Path Temperature Spread A | U1-Forced - Immediate | 851-CC GT units
5075 | Blade Path Temperature Spread A | Gas Turbine | Fuel; Ignition; and Combustion Systems | U1 | Forced - Immediate | 2017 | Gas | GG | 851 | CC GT units | TRE | Off-Peak | 89.2 | 223 | 1 | 1 | 5075-Blade Path Temperature Spread A | U1-Forced - Immediate | 851-CC GT units
5075 | Blade Path Temperature Spread A | Gas Turbine | Fuel; Ignition; and Combustion Systems | U1 | Forced - Immediate | 2017 | Gas | GG | 851 | CC GT units | WECC | Summer | 450.2999 | 171 | 1 | 1 | 5075-Blade Path Temperature Spread A | U1-Forced - Immediate | 851-CC GT units
5075 | Blade Path Temperature Spread A | Gas Turbine | Fuel; Ignition; and Combustion Systems | U1 | Forced - Immediate | 2017 | Gas | GG | 851 | CC GT units | SERC | Summer | 3083.9999 | 180 | 1 | 1 | 5075-Blade Path Temperature Spread A | U1-Forced - Immediate | 851-CC GT units
5075 | Blade Path Temperature Spread A | Gas Turbine | Fuel; Ignition; and Combustion Systems | U1 | Forced - Immediate | 2017 | Gas | GG | 851 | CC GT units | WECC | Winter | 661.4657 | 146.45 | 1 | 1 | 5075-Blade Path Temperature Spread A | U1-Forced - Immediate | 851-CC GT units
5075 | Blade Path Temperature Spread A | Gas Turbine | Fuel; Ignition; and Combustion Systems | D1 | Forced - Immediate | 2017 | Waste Heat | WH | 852 | CC steam units | MRO | Off-Peak | 0.69997 | 42 | 1 | 1 | 5075-Blade Path Temperature Spread A | D1-Forced - Immediate | 852-CC steam units
5075 | Blade Path Temperature Spread A | Gas Turbine | Fuel; Ignition; and Combustion Systems | D1 | Forced - Immediate | 2017 | Waste Heat | WH | 852 | CC steam units | TRE | Off-Peak | 16.3333 | 98 | 1 | 1 | 5075-Blade Path Temperature Spread A | D1-Forced - Immediate | 852-CC steam units
5075 | Blade Path Temperature Spread A | Gas Turbine | Fuel; Ignition; and Combustion Systems | D1 | Forced - Immediate | 2017 | Waste Heat | WH | 852 | CC steam units | TRE | Off-Peak | 227.36 | 81.2 | 1 | 1 | 5075-Blade Path Temperature Spread A | D1-Forced - Immediate | 852-CC steam units
5075 | Blade Path Temperature Spread A | Gas Turbine | Fuel; Ignition; and Combustion Systems | D1 | Forced - Immediate | 2017 | Waste Heat | WH | 852 | CC steam units | TRE | Summer | 150.2666 | 98 | 1 | 1 | 5075-Blade Path Temperature Spread A | D1-Forced - Immediate | 852-CC steam units
5075 | Blade Path Temperature Spread A | Gas Turbine | Fuel; Ignition; and Combustion Systems | D1 | Forced - Immediate | 2017 | Waste Heat | WH | 852 | CC steam units | SERC | Summer | 3056.9333 | 113.5 | 1 | 1 | 5075-Blade Path Temperature Spread A | D1-Forced - Immediate | 852-CC steam units
5075 | Blade Path Temperature Spread A | Gas Turbine | Fuel; Ignition; and Combustion Systems | D1 | Forced - Immediate | 2017 | Waste Heat | WH | 852 | CC steam units | WECC | Winter | 329.5833 | 113 | 1 | 1 | 5075-Blade Path Temperature Spread A | D1-Forced - Immediate | 852-CC steam units
5075 | Blade Path Temperature Spread A | Gas Turbine | Fuel; Ignition; and Combustion Systems | D1 | Forced - Immediate | 2017 | Waste Heat | WH | 852 | CC steam units | WECC | Off-Peak | 78 | 130 | 1 | 1 | 5075-Blade Path Temperature Spread A | D1-Forced - Immediate | 852-CC steam units
5075 | Blade Path Temperature Spread A | Gas Turbine | Fuel; Ignition; and Combustion Systems | D1 | Forced - Immediate | 2017 | Waste Heat | WH | 852 | CC steam units | TRE | Off-Peak | 108.875 | 100.5 | 1 | 1 | 5075-Blade Path Temperature Spread A | D1-Forced - Immediate | 852-CC steam units
5075 | Blade Path Temperature Spread A | Gas Turbine | Fuel; Ignition; and Combustion Systems | D1 | Forced - Immediate | 2017 | Waste Heat | WH | 852 | CC steam units | TRE | Off-Peak | 611.9 | 105.5 | 1 | 1 | 5075-Blade Path Temperature Spread A | D1-Forced - Immediate | 852-CC steam units
5075 | Blade Path Temperature Spread A | Gas Turbine | Fuel; Ignition; and Combustion Systems | D1 | Forced - Immediate | 2017 | Waste Heat | WH | 852 | CC steam units | TRE | Off-Peak | 958.2916 | 105.5 | 1 | 1 | 5075-Blade Path Temperature Spread A | D1-Forced - Immediate | 852-CC steam units
5075 | Blade Path Temperature Spread A | Gas Turbine | Fuel; Ignition; and Combustion Systems | D1 | Forced - Immediate | 2017 | Waste Heat | WH | 852 | CC steam units | WECC | Summer | 323.9 | 123 | 1 | 1 | 5075-Blade Path Temperature Spread A | D1-Forced - Immediate | 852-CC steam units
5075 | Blade Path Temperature Spread A | Gas Turbine | Fuel; Ignition; and Combustion Systems | D1 | Forced - Immediate | 2017 | Waste Heat | WH | 852 | CC steam units | NPCC | Summer | 561.6999 | 123 | 1 | 1 | 5075-Blade Path Temperature Spread A | D1-Forced - Immediate | 852-CC steam units
5075 | Blade Path Temperature Spread A | Gas Turbine | Fuel; Ignition; and Combustion Systems | D1 | Forced - Immediate | 2017 | Waste Heat | WH | 852 | CC steam units | SERC | Winter | 24.414 | 122.07 | 1 | 1 | 5075-Blade Path Temperature Spread A | D1-Forced - Immediate | 852-CC steam units
5075 | Blade Path Temperature Spread A | Gas Turbine | Fuel; Ignition; and Combustion Systems | D1 | Forced - Immediate | 2017 | Waste Heat | WH | 852 | CC steam units | TRE | Winter | 144.8332 | 158 | 1 | 1 | 5075-Blade Path Temperature Spread A | D1-Forced - Immediate | 852-CC steam units
5075 | Blade Path Temperature Spread A | Gas Turbine | Fuel; Ignition; and Combustion Systems | U1 | Forced - Immediate | 2017 | Waste Heat | WH | 852 | CC steam units | SERC | Winter | 523.8265 | 392.87 | 1 | 1 | 5075-Blade Path Temperature Spread A | U1-Forced - Immediate | 852-CC steam units
5075 | Blade Path Temperature Spread A | Gas Turbine | Fuel; Ignition; and Combustion Systems | D1 | Forced - Immediate | 2017 | Gas | GG | 852 | CC steam units | NPCC | Winter | 7397 | 130 | 1 | 1 | 5075-Blade Path Temperature Spread A | D1-Forced - Immediate | 852-CC steam units
5075 | Blade Path Temperature Spread A | Gas Turbine | Fuel; Ignition; and Combustion Systems | D1 | Forced - Immediate | 2017 | Gas | GG | 852 | CC steam units | NPCC | Winter | 21612.5 | 130 | 1 | 1 | 5075-Blade Path Temperature Spread A | D1-Forced - Immediate | 852-CC steam units
5075 | Blade Path Temperature Spread A | Gas Turbine | Fuel; Ignition; and Combustion Systems | D1 | Forced - Immediate | 2017 | Waste Heat | WH | 852 | CC steam units | WECC | Off-Peak | 91.4666 | 112 | 1 | 1 | 5075-Blade Path Temperature Spread A | D1-Forced - Immediate | 852-CC steam units
5075 | Blade Path Temperature Spread A | Gas Turbine | Fuel; Ignition; and Combustion Systems | D1 | Forced - Immediate | 2017 | Waste Heat | WH | 852 | CC steam units | TRE | Off-Peak | 447.225 | 100.5 | 1 | 1 | 5075-Blade Path Temperature Spread A | D1-Forced - Immediate | 852-CC steam units
5075 | Blade Path Temperature Spread A | Gas Turbine | Fuel; Ignition; and Combustion Systems | D1 | Forced - Immediate | 2017 | Waste Heat | WH | 852 | CC steam units | SERC | Summer | 1944.6333 | 113.5 | 1 | 1 | 5075-Blade Path Temperature Spread A | D1-Forced - Immediate | 852-CC steam units
5075 | Blade Path Temperature Spread A | Gas Turbine | Fuel; Ignition; and Combustion Systems | D1 | Forced - Immediate | 2017 | Waste Heat | WH | 852 | CC steam units | SERC | Summer | 14038.15 | 133 | 1 | 1 | 5075-Blade Path Temperature Spread A | D1-Forced - Immediate | 852-CC steam units
5075 | Blade Path Temperature Spread A | Gas Turbine | Fuel; Ignition; and Combustion Systems | D1 | Forced - Immediate | 2017 | Waste Heat | WH | 852 | CC steam units | TRE | Winter | 263.375 | 107.5 | 1 | 1 | 5075-Blade Path Temperature Spread A | D1-Forced - Immediate | 852-CC steam units
5075 | Blade Path Temperature Spread A | Gas Turbine | Fuel; Ignition; and Combustion Systems | D1 | Forced - Immediate | 2017 | Waste Heat | WH | 852 | CC steam units | WECC | Winter | 672.5316 | 148.9 | 1 | 1 | 5075-Blade Path Temperature Spread A | D1-Forced - Immediate | 852-CC steam units
5075 | Blade Path Temperature Spread A | Gas Turbine | Fuel; Ignition; and Combustion Systems | U1 | Forced - Immediate | 2017 | Waste Heat | WH | 852 | CC steam units | NPCC | Winter | 795.4999 | 258 | 1 | 1 | 5075-Blade Path Temperature Spread A | U1-Forced - Immediate | 852-CC steam units
5075 | Blade Path Temperature Spread A | Gas Turbine | Fuel; Ignition; and Combustion Systems | D1 | Forced - Immediate | 2017 | Gas | GG | 852 | CC steam units | WECC | Summer | 1424 | 60 | 1 | 1 | 5075-Blade Path Temperature Spread A | D1-Forced - Immediate | 852-CC steam units
5075 | Blade Path Temperature Spread A | Gas Turbine | Fuel; Ignition; and Combustion Systems | D1 | Forced - Immediate | 2017 | Waste Heat | WH | 852 | CC steam units | TRE | Off-Peak | 29.4 | 98 | 1 | 1 | 5075-Blade Path Temperature Spread A | D1-Forced - Immediate | 852-CC steam units
5075 | Blade Path Temperature Spread A | Gas Turbine | Fuel; Ignition; and Combustion Systems | D1 | Forced - Immediate | 2017 | Waste Heat | WH | 852 | CC steam units | TRE | Off-Peak | 85.425 | 100.5 | 1 | 1 | 5075-Blade Path Temperature Spread A | D1-Forced - Immediate | 852-CC steam units
5075 | Blade Path Temperature Spread A | Gas Turbine | Fuel; Ignition; and Combustion Systems | D1 | Forced - Immediate | 2017 | Waste Heat | WH | 852 | CC steam units | TRE | Summer | 466.9 | 81.2 | 1 | 1 | 5075-Blade Path Temperature Spread A | D1-Forced - Immediate | 852-CC steam units
5075 | Blade Path Temperature Spread A | Gas Turbine | Fuel; Ignition; and Combustion Systems | D1 | Forced - Immediate | 2017 | Waste Heat | WH | 852 | CC steam units | NPCC | Winter | 81.0666 | 128 | 1 | 1 | 5075-Blade Path Temperature Spread A | D1-Forced - Immediate | 852-CC steam units
5075 | Blade Path Temperature Spread A | Gas Turbine | Fuel; Ignition; and Combustion Systems | D1 | Forced - Immediate | 2017 | Gas | GG | 852 | CC steam units | MRO | Winter | 197.6 | 78 | 1 | 1 | 5075-Blade Path Temperature Spread A | D1-Forced - Immediate | 852-CC steam units
5075 | Blade Path Temperature Spread A | Gas Turbine | Fuel; Ignition; and Combustion Systems | D1 | Forced - Immediate | 2017 | Waste Heat | WH | 852 | CC steam units | TRE | Off-Peak | 230.3 | 98 | 1 | 1 | 5075-Blade Path Temperature Spread A | D1-Forced - Immediate | 852-CC steam units
5075 | Blade Path Temperature Spread A | Gas Turbine | Fuel; Ignition; and Combustion Systems | D1 | Forced - Immediate | 2017 | Waste Heat | WH | 852 | CC steam units | MRO | Off-Peak | 283.5 | 42 | 1 | 1 | 5075-Blade Path Temperature Spread A | D1-Forced - Immediate | 852-CC steam units
5075 | Blade Path Temperature Spread A | Gas Turbine | Fuel; Ignition; and Combustion Systems | D1 | Forced - Immediate | 2017 | Waste Heat | WH | 852 | CC steam units | WECC | Summer | 237.5 | 125 | 1 | 1 | 5075-Blade Path Temperature Spread A | D1-Forced - Immediate | 852-CC steam units
5075 | Blade Path Temperature Spread A | Gas Turbine | Fuel; Ignition; and Combustion Systems | D1 | Forced - Immediate | 2017 | Waste Heat | WH | 852 | CC steam units | TRE | Summer | 567 | 94.5 | 1 | 1 | 5075-Blade Path Temperature Spread A | D1-Forced - Immediate | 852-CC steam units
5075 | Blade Path Temperature Spread A | Gas Turbine | Fuel; Ignition; and Combustion Systems | D1 | Forced - Immediate | 2017 | Waste Heat | WH | 852 | CC steam units | SERC | Summer | 5727.75 | 105 | 1 | 1 | 5075-Blade Path Temperature Spread A | D1-Forced - Immediate | 852-CC steam units
5075 | Blade Path Temperature Spread A | Gas Turbine | Fuel; Ignition; and Combustion Systems | D1 | Forced - Immediate | 2017 | Waste Heat | WH | 852 | CC steam units | NPCC | Winter | 78.9332 | 128 | 1 | 1 | 5075-Blade Path Temperature Spread A | D1-Forced - Immediate | 852-CC steam units
5075 | Blade Path Temperature Spread A | Gas Turbine | Fuel; Ignition; and Combustion Systems | D1 | Forced - Immediate | 2017 | Gas | GG | 852 | CC steam units | WECC | Summer | 3317 | 60 | 1 | 1 | 5075-Blade Path Temperature Spread A | D1-Forced - Immediate | 852-CC steam units
5075 | Blade Path Temperature Spread A | Gas Turbine | Fuel; Ignition; and Combustion Systems | D1 | Forced - Immediate | 2017 | Waste Heat | WH | 852 | CC steam units | WECC | Summer | 456.5332 | 128 | 1 | 1 | 5075-Blade Path Temperature Spread A | D1-Forced - Immediate | 852-CC steam units
5075 | Blade Path Temperature Spread A | Gas Turbine | Fuel; Ignition; and Combustion Systems | D1 | Forced - Immediate | 2017 | Waste Heat | WH | 852 | CC steam units | WECC | Winter | 802.3 | 113 | 1 | 1 | 5075-Blade Path Temperature Spread A | D1-Forced - Immediate | 852-CC steam units
5075 | Blade Path Temperature Spread A | Gas Turbine | Fuel; Ignition; and Combustion Systems | D1 | Forced - Immediate | 2017 | Waste Heat | WH | 852 | CC steam units | TRE | Off-Peak | 241.2 | 100.5 | 1 | 1 | 5075-Blade Path Temperature Spread A | D1-Forced - Immediate | 852-CC steam units
5075 | Blade Path Temperature Spread A | Gas Turbine | Fuel; Ignition; and Combustion Systems | D1 | Forced - Immediate | 2017 | Waste Heat | WH | 852 | CC steam units | TRE | Off-Peak | 441.525 | 101.5 | 1 | 1 | 5075-Blade Path Temperature Spread A | D1-Forced - Immediate | 852-CC steam units
5075 | Blade Path Temperature Spread A | Gas Turbine | Fuel; Ignition; and Combustion Systems | D1 | Forced - Immediate | 2017 | Waste Heat | WH | 852 | CC steam units | TRE | Off-Peak | 446.6 | 101.5 | 1 | 1 | 5075-Blade Path Temperature Spread A | D1-Forced - Immediate | 852-CC steam units
5075 | Blade Path Temperature Spread A | Gas Turbine | Fuel; Ignition; and Combustion Systems | D1 | Forced - Immediate | 2017 | Waste Heat | WH | 852 | CC steam units | TRE | Summer | 226.4666 | 158 | 1 | 1 | 5075-Blade Path Temperature Spread A | D1-Forced - Immediate | 852-CC steam units
5075 | Blade Path Temperature Spread A | Gas Turbine | Fuel; Ignition; and Combustion Systems | D1 | Forced - Immediate | 2017 | Waste Heat | WH | 852 | CC steam units | TRE | Summer | 514.5 | 98 | 1 | 1 | 5075-Blade Path Temperature Spread A | D1-Forced - Immediate | 852-CC steam units
5075 | Blade Path Temperature Spread A | Gas Turbine | Fuel; Ignition; and Combustion Systems | D1 | Forced - Immediate | 2017 | Waste Heat | WH | 852 | CC steam units | TRE | Summer | 3066.525 | 94.5 | 1 | 1 | 5075-Blade Path Temperature Spread A | D1-Forced - Immediate | 852-CC steam units
5075 | Blade Path Temperature Spread A | Gas Turbine | Fuel; Ignition; and Combustion Systems | D1 | Forced - Immediate | 2017 | Waste Heat | WH | 852 | CC steam units | TRE | Winter | 822.375 | 107.5 | 1 | 1 | 5075-Blade Path Temperature Spread A | D1-Forced - Immediate | 852-CC steam units
5075 | Blade Path Temperature Spread A | Gas Turbine | Fuel; Ignition; and Combustion Systems | U1 | Forced - Immediate | 2017 | Waste Heat | WH | 852 | CC steam units | NPCC | Winter | 989.45 | 257 | 1 | 1 | 5075-Blade Path Temperature Spread A | U1-Forced - Immediate | 852-CC steam units
5075 | Blade Path Temperature Spread A | Gas Turbine | Fuel; Ignition; and Combustion Systems | D1 | Forced - Immediate | 2017 | Waste Heat | WH | 852 | CC steam units | MRO | Off-Peak | 107.1 | 42 | 1 | 1 | 5075-Blade Path Temperature Spread A | D1-Forced - Immediate | 852-CC steam units
5075 | Blade Path Temperature Spread A | Gas Turbine | Fuel; Ignition; and Combustion Systems | D1 | Forced - Immediate | 2017 | Waste Heat | WH | 852 | CC steam units | NPCC | Winter | 87.75 | 135 | 1 | 1 | 5075-Blade Path Temperature Spread A | D1-Forced - Immediate | 852-CC steam units
5075 | Blade Path Temperature Spread A | Gas Turbine | Fuel; Ignition; and Combustion Systems | SF | Startup Failure | 2017 | Gas | GG | 860 | Co-generator Block | NPCC | Winter | 26.88 | 53.76 | 1 | 1 | 5075-Blade Path Temperature Spread A | SF-Startup Failure | 860-Co-generator Block
5075 | Blade Path Temperature Spread A | Gas Turbine | Fuel; Ignition; and Combustion Systems | U1 | Forced - Immediate | 2017 | Gas | GG | 860 | Co-generator Block | NPCC | Winter | 87.9225 | 55.53 | 1 | 1 | 5075-Blade Path Temperature Spread A | U1-Forced - Immediate | 860-Co-generator Block
5075 | Blade Path Temperature Spread A | Gas Turbine | Fuel; Ignition; and Combustion Systems | U1 | Forced - Immediate | 2017 | Gas | GG | 860 | Co-generator Block | NPCC | Off-Peak | 45.5583 | 54.67 | 1 | 1 | 5075-Blade Path Temperature Spread A | U1-Forced - Immediate | 860-Co-generator Block
5075 | Blade Path Temperature Spread A | Gas Turbine | Fuel; Ignition; and Combustion Systems | U1 | Forced - Immediate | 2017 | Gas | GG | 860 | Co-generator Block | NPCC | Off-Peak | 50.1141 | 54.67 | 1 | 1 | 5075-Blade Path Temperature Spread A | U1-Forced - Immediate | 860-Co-generator Block
5075 | Blade Path Temperature Spread A | Gas Turbine | Fuel; Ignition; and Combustion Systems | SF | Startup Failure | 2017 | Gas | GG | 860 | Co-generator Block | NPCC | Off-Peak | 18.7766 | 56.33 | 1 | 1 | 5075-Blade Path Temperature Spread A | SF-Startup Failure | 860-Co-generator Block
5075 | Blade Path Temperature Spread A | Gas Turbine | Fuel; Ignition; and Combustion Systems | SF | Startup Failure | 2017 | Gas | GG | 860 | Co-generator Block | NPCC | Summer | 31.9575 | 42.61 | 1 | 1 | 5075-Blade Path Temperature Spread A | SF-Startup Failure | 860-Co-generator Block
5075 | Blade Path Temperature Spread A | Gas Turbine | Fuel; Ignition; and Combustion Systems | U1 | Forced - Immediate | 2017 | Gas | GG | 860 | Co-generator Block | NPCC | Off-Peak | 68.3375 | 54.67 | 1 | 1 | 5075-Blade Path Temperature Spread A | U1-Forced - Immediate | 860-Co-generator Block
5075 | Blade Path Temperature Spread A | Gas Turbine | Fuel; Ignition; and Combustion Systems | SF | Startup Failure | 2017 | Gas | GG | 860 | Co-generator Block | NPCC | Summer | 39.8566 | 43.48 | 1 | 1 | 5075-Blade Path Temperature Spread A | SF-Startup Failure | 860-Co-generator Block
5075 | Blade Path Temperature Spread A | Gas Turbine | Fuel; Ignition; and Combustion Systems | U1 | Forced - Immediate | 2017 | Gas | GG | 860 | Co-generator Block | NPCC | Off-Peak | 54.67 | 54.67 | 1 | 1 | 5075-Blade Path Temperature Spread A | U1-Forced - Immediate | 860-Co-generator Block
5075 | Blade Path Temperature Spread A | Gas Turbine | Fuel; Ignition; and Combustion Systems | U1 | Forced - Immediate | 2017 | Gas | GG | 860 | Co-generator Block | NPCC | Off-Peak | 41.0025 | 54.67 | 1 | 2 | 5075-Blade Path Temperature Spread A | U1-Forced - Immediate | 860-Co-generator Block
5075 | Blade Path Temperature Spread A | Gas Turbine | Fuel; Ignition; and Combustion Systems | SF | Startup Failure | 2017 | Gas | GG | 860 | Co-generator Block | NPCC | Winter | 41.6475 | 55.53 | 1 | 1 | 5075-Blade Path Temperature Spread A | SF-Startup Failure | 860-Co-generator Block
5075 | Blade Path Temperature Spread A | Gas Turbine | Fuel; Ignition; and Combustion Systems | U1 | Forced - Immediate | 2017 | Gas | GG | 860 | Co-generator Block | NPCC | Off-Peak | 75.1066 | 56.33 | 1 | 1 | 5075-Blade Path Temperature Spread A | U1-Forced - Immediate | 860-Co-generator Block
5075 | Blade Path Temperature Spread A | Gas Turbine | Fuel; Ignition; and Combustion Systems | U1 | Forced - Immediate | 2017 | Gas | GG | 860 | Co-generator Block | NPCC | Off-Peak | 104.7841 | 54.67 | 1 | 1 | 5075-Blade Path Temperature Spread A | U1-Forced - Immediate | 860-Co-generator Block
5075 | Blade Path Temperature Spread A | Gas Turbine | Fuel; Ignition; and Combustion Systems | U1 | Forced - Immediate | 2017 | Gas | GG | 860 | Co-generator Block | NPCC | Winter | 120.315 | 55.53 | 1 | 1 | 5075-Blade Path Temperature Spread A | U1-Forced - Immediate | 860-Co-generator Block
5075 | Blade Path Temperature Spread A | Gas Turbine | Fuel; Ignition; and Combustion Systems | D1 | Forced - Immediate | 2017 | Gas | GG | 861 | CoG GT units | WECC | Off-Peak | 125.8082 | 243.5 | 1 | 1 | 5075-Blade Path Temperature Spread A | D1-Forced - Immediate | 861-CoG GT units
5075 | Blade Path Temperature Spread A | Gas Turbine | Fuel; Ignition; and Combustion Systems | SF | Startup Failure | 2017 | Gas | GG | 861 | CoG GT units | TRE | Off-Peak | 569.8166 | 179 | 1 | 1 | 5075-Blade Path Temperature Spread A | SF-Startup Failure | 861-CoG GT units
5075 | Blade Path Temperature Spread A | Gas Turbine | Fuel; Ignition; and Combustion Systems | SF | Startup Failure | 2017 | Gas | GG | 861 | CoG GT units | TRE | Winter | 104.2665 | 184 | 1 | 1 | 5075-Blade Path Temperature Spread A | SF-Startup Failure | 861-CoG GT units
5075 | Blade Path Temperature Spread A | Gas Turbine | Fuel; Ignition; and Combustion Systems | U1 | Forced - Immediate | 2017 | Gas | GG | 861 | CoG GT units | TRE | Off-Peak | 116.15 | 101 | 1 | 1 | 5075-Blade Path Temperature Spread A | U1-Forced - Immediate | 861-CoG GT units
5075 | Blade Path Temperature Spread A | Gas Turbine | Fuel; Ignition; and Combustion Systems | D1 | Forced - Immediate | 2017 | Gas | GG | 861 | CoG GT units | WECC | Off-Peak | 121.75 | 243.5 | 1 | 1 | 5075-Blade Path Temperature Spread A | D1-Forced - Immediate | 861-CoG GT units
5075 | Blade Path Temperature Spread A | Gas Turbine | Fuel; Ignition; and Combustion Systems | U1 | Forced - Immediate | 2017 | Gas | GG | 861 | CoG GT units | TRE | Off-Peak | 53.0833 | 91 | 1 | 1 | 5075-Blade Path Temperature Spread A | U1-Forced - Immediate | 861-CoG GT units
5075 | Blade Path Temperature Spread A | Gas Turbine | Fuel; Ignition; and Combustion Systems | SF | Startup Failure | 2017 | Gas | GG | 861 | CoG GT units | TRE | Off-Peak | 101.2 | 184 | 1 | 1 | 5075-Blade Path Temperature Spread A | SF-Startup Failure | 861-CoG GT units
5075 | Blade Path Temperature Spread A | Gas Turbine | Fuel; Ignition; and Combustion Systems | U1 | Forced - Immediate | 2017 | Gas | GG | 861 | CoG GT units | TRE | Winter | 147.2 | 184 | 1 | 1 | 5075-Blade Path Temperature Spread A | U1-Forced - Immediate | 861-CoG GT units
5075 | Blade Path Temperature Spread A | Gas Turbine | Fuel; Ignition; and Combustion Systems | U1 | Forced - Immediate | 2017 | Gas | GG | 861 | CoG GT units | TRE | Winter | 1054.9333 | 184 | 1 | 1 | 5075-Blade Path Temperature Spread A | U1-Forced - Immediate | 861-CoG GT units
5075 | Blade Path Temperature Spread A | Gas Turbine | Fuel; Ignition; and Combustion Systems | SF | Startup Failure | 2017 | Gas | GG | 861 | CoG GT units | TRE | Off-Peak | 16.6666 | 100 | 1 | 1 | 5075-Blade Path Temperature Spread A | SF-Startup Failure | 861-CoG GT units
5075 | Blade Path Temperature Spread A | Gas Turbine | Fuel; Ignition; and Combustion Systems | SF | Startup Failure | 2017 | Gas | GG | 861 | CoG GT units | TRE | Winter | 89.1 | 162 | 1 | 1 | 5075-Blade Path Temperature Spread A | SF-Startup Failure | 861-CoG GT units
5075 | Blade Path Temperature Spread A | Gas Turbine | Fuel; Ignition; and Combustion Systems | U1 | Forced - Immediate | 2017 | Gas | GG | 861 | CoG GT units | TRE | Off-Peak | 112.2333 | 91 | 1 | 1 | 5075-Blade Path Temperature Spread A | U1-Forced - Immediate | 861-CoG GT units
5075 | Blade Path Temperature Spread A | Gas Turbine | Fuel; Ignition; and Combustion Systems | U1 | Forced - Immediate | 2017 | Gas | GG | 861 | CoG GT units | TRE | Off-Peak | 279.0666 | 91 | 1 | 1 | 5075-Blade Path Temperature Spread A | U1-Forced - Immediate | 861-CoG GT units
5075 | Blade Path Temperature Spread A | Gas Turbine | Fuel; Ignition; and Combustion Systems | U1 | Forced - Immediate | 2017 | Gas | GG | 861 | CoG GT units | TRE | Off-Peak | 451.1333 | 101 | 1 | 1 | 5075-Blade Path Temperature Spread A | U1-Forced - Immediate | 861-CoG GT units
5075 | Blade Path Temperature Spread A | Gas Turbine | Fuel; Ignition; and Combustion Systems | U1 | Forced - Immediate | 2017 | Gas | GG | 861 | CoG GT units | TRE | Summer | 168 | 120 | 1 | 1 | 5075-Blade Path Temperature Spread A | U1-Forced - Immediate | 861-CoG GT units
5075 | Blade Path Temperature Spread A | Gas Turbine | Fuel; Ignition; and Combustion Systems | SF | Startup Failure | 2017 | Gas | GG | 861 | CoG GT units | TRE | Off-Peak | 146.4 | 183 | 1 | 1 | 5075-Blade Path Temperature Spread A | SF-Startup Failure | 861-CoG GT units
5075 | Blade Path Temperature Spread A | Gas Turbine | Fuel; Ignition; and Combustion Systems | SF | Startup Failure | 2017 | Gas | GG | 861 | CoG GT units | SERC | Summer | 160.1666 | 155 | 1 | 1 | 5075-Blade Path Temperature Spread A | SF-Startup Failure | 861-CoG GT units
5075 | Blade Path Temperature Spread A | Gas Turbine | Fuel; Ignition; and Combustion Systems | U1 | Forced - Immediate | 2017 | Gas | GG | 861 | CoG GT units | TRE | Summer | 7.9999 | 120 | 1 | 1 | 5075-Blade Path Temperature Spread A | U1-Forced - Immediate | 861-CoG GT units
5075 | Blade Path Temperature Spread A | Gas Turbine | Fuel; Ignition; and Combustion Systems | U1 | Forced - Immediate | 2017 | Gas | GG | 861 | CoG GT units | TRE | Summer | 1758 | 120 | 1 | 1 | 5075-Blade Path Temperature Spread A | U1-Forced - Immediate | 861-CoG GT units
5075 | Blade Path Temperature Spread A | Gas Turbine | Fuel; Ignition; and Combustion Systems | U1 | Forced - Immediate | 2017 | Gas | GG | 861 | CoG GT units | TRE | Summer | 2797.9999 | 120 | 1 | 1 | 5075-Blade Path Temperature Spread A | U1-Forced - Immediate | 861-CoG GT units
5075 | Blade Path Temperature Spread A | Gas Turbine | Fuel; Ignition; and Combustion Systems | SF | Startup Failure | 2017 | Gas | GG | 861 | CoG GT units | TRE | Off-Peak | 115.8999 | 183 | 1 | 1 | 5075-Blade Path Temperature Spread A | SF-Startup Failure | 861-CoG GT units
5075 | Blade Path Temperature Spread A | Gas Turbine | Fuel; Ignition; and Combustion Systems | SF | Startup Failure | 2017 | Gas | GG | 861 | CoG GT units | TRE | Summer | 95.7 | 174 | 1 | 2 | 5075-Blade Path Temperature Spread A | SF-Startup Failure | 861-CoG GT units
5075 | Blade Path Temperature Spread A | Gas Turbine | Fuel; Ignition; and Combustion Systems | U1 | Forced - Immediate | 2017 | Gas | GG | 861 | CoG GT units | TRE | Summer | 94 | 120 | 1 | 1 | 5075-Blade Path Temperature Spread A | U1-Forced - Immediate | 861-CoG GT units
5075 | Blade Path Temperature Spread A | Gas Turbine | Fuel; Ignition; and Combustion Systems | U1 | Forced - Immediate | 2017 | Gas | GG | 861 | CoG GT units | TRE | Summer | 805.9999 | 120 | 1 | 1 | 5075-Blade Path Temperature Spread A | U1-Forced - Immediate | 861-CoG GT units
5075 | Blade Path Temperature Spread A | Gas Turbine | Fuel; Ignition; and Combustion Systems | D1 | Forced - Immediate | 2017 | Waste Heat | WH | 862 | CoG steam units | TRE | Off-Peak | 429.75 | 135 | 1 | 1 | 5075-Blade Path Temperature Spread A | D1-Forced - Immediate | 862-CoG steam units
5075 | Blade Path Temperature Spread A | Gas Turbine | Fuel; Ignition; and Combustion Systems | D1 | Forced - Immediate | 2017 | Waste Heat | WH | 862 | CoG steam units | SERC | Summer | 24.8 | 24 | 1 | 1 | 5075-Blade Path Temperature Spread A | D1-Forced - Immediate | 862-CoG steam units
5075 | Blade Path Temperature Spread A | Gas Turbine | Fuel; Ignition; and Combustion Systems | D1 | Forced - Immediate | 2017 | Waste Heat | WH | 862 | CoG steam units | TRE | Winter | 76.4999 | 135 | 1 | 1 | 5075-Blade Path Temperature Spread A | D1-Forced - Immediate | 862-CoG steam units
5075 | Blade Path Temperature Spread A | Gas Turbine | Fuel; Ignition; and Combustion Systems | D1 | Forced - Immediate | 2017 | Waste Heat | WH | 862 | CoG steam units | TRE | Off-Peak | 74.25 | 135 | 1 | 1 | 5075-Blade Path Temperature Spread A | D1-Forced - Immediate | 862-CoG steam units
5075 | Blade Path Temperature Spread A | Gas Turbine | Fuel; Ignition; and Combustion Systems | D1 | Forced - Immediate | 2017 | Waste Heat | WH | 862 | CoG steam units | TRE | Off-Peak | 85.5 | 135 | 1 | 1 | 5075-Blade Path Temperature Spread A | D1-Forced - Immediate | 862-CoG steam units
5075 | Blade Path Temperature Spread A | Gas Turbine | Fuel; Ignition; and Combustion Systems | D1 | Forced - Immediate | 2017 | Waste Heat | WH | 862 | CoG steam units | TRE | Off-Peak | 696 | 120 | 1 | 1 | 5075-Blade Path Temperature Spread A | D1-Forced - Immediate | 862-CoG steam units
5075 | Blade Path Temperature Spread A | Gas Turbine | Fuel; Ignition; and Combustion Systems | D1 | Forced - Immediate | 2017 | Waste Heat | WH | 862 | CoG steam units | TRE | Off-Peak | 401.9166 | 91 | 1 | 1 | 5075-Blade Path Temperature Spread A | D1-Forced - Immediate | 862-CoG steam units
5075 | Blade Path Temperature Spread A | Gas Turbine | Fuel; Ignition; and Combustion Systems | D1 | Forced - Immediate | 2017 | Waste Heat | WH | 862 | CoG steam units | TRE | Winter | 774 | 135 | 1 | 1 | 5075-Blade Path Temperature Spread A | D1-Forced - Immediate | 862-CoG steam units
5075 | Blade Path Temperature Spread A | Gas Turbine | Fuel; Ignition; and Combustion Systems | D1 | Forced - Immediate | 2017 | Waste Heat | WH | 862 | CoG steam units | TRE | Off-Peak | 51.3333 | 88 | 1 | 1 | 5075-Blade Path Temperature Spread A | D1-Forced - Immediate | 862-CoG steam units
5075 | Blade Path Temperature Spread A | Gas Turbine | Fuel; Ignition; and Combustion Systems | D1 | Forced - Immediate | 2017 | Waste Heat | WH | 862 | CoG steam units | TRE | Off-Peak | 108 | 135 | 1 | 1 | 5075-Blade Path Temperature Spread A | D1-Forced - Immediate | 862-CoG steam units
5075 | Blade Path Temperature Spread A | Gas Turbine | Fuel; Ignition; and Combustion Systems | D1 | Forced - Immediate | 2017 | Waste Heat | WH | 862 | CoG steam units | TRE | Summer | 74.25 | 135 | 1 | 2 | 5075-Blade Path Temperature Spread A | D1-Forced - Immediate | 862-CoG steam units
5075 | Blade Path Temperature Spread A | Gas Turbine | Fuel; Ignition; and Combustion Systems | D1 | Forced - Immediate | 2017 | Waste Heat | WH | 862 | CoG steam units | TRE | Winter | 108 | 135 | 1 | 1 | 5075-Blade Path Temperature Spread A | D1-Forced - Immediate | 862-CoG steam units
5075 | Blade Path Temperature Spread A | Gas Turbine | Fuel; Ignition; and Combustion Systems | D1 | Forced - Immediate | 2017 | Waste Heat | WH | 862 | CoG steam units | TRE | Winter | 806.8666 | 91 | 1 | 1 | 5075-Blade Path Temperature Spread A | D1-Forced - Immediate | 862-CoG steam units
5079 | Other combustor problems B | Gas Turbine | Fuel; Ignition; and Combustion Systems | D1 | Forced - Immediate | 2017 | Gas | GG | 300 | Gas Turbine/Jet Engine (Simple Cycle Operation) | NPCC | Summer | 323.32 | 27.4 | 1 | 1 | 5079-Other combustor problems B | D1-Forced - Immediate | 300-Gas Turbine/Jet Engine (Simple Cycle Operation)
5079 | Other combustor problems B | Gas Turbine | Fuel; Ignition; and Combustion Systems | D1 | Forced - Immediate | 2017 | Gas | GG | 300 | Gas Turbine/Jet Engine (Simple Cycle Operation) | WECC | Winter | 53.3917 | 14.9 | 1 | 1 | 5079-Other combustor problems B | D1-Forced - Immediate | 300-Gas Turbine/Jet Engine (Simple Cycle Operation)
5079 | Other combustor problems B | Gas Turbine | Fuel; Ignition; and Combustion Systems | U1 | Forced - Immediate | 2017 | Gas | GG | 300 | Gas Turbine/Jet Engine (Simple Cycle Operation) | RFC | Winter | 138.8332 | 170 | 1 | 1 | 5079-Other combustor problems B | U1-Forced - Immediate | 300-Gas Turbine/Jet Engine (Simple Cycle Operation)
5079 | Other combustor problems B | Gas Turbine | Fuel; Ignition; and Combustion Systems | U1 | Forced - Immediate | 2017 | Gas | GG | 300 | Gas Turbine/Jet Engine (Simple Cycle Operation) | TRE | Winter | 542.5 | 155 | 1 | 1 | 5079-Other combustor problems B | U1-Forced - Immediate | 300-Gas Turbine/Jet Engine (Simple Cycle Operation)
5079 | Other combustor problems B | Gas Turbine | Fuel; Ignition; and Combustion Systems | D1 | Forced - Immediate | 2017 | Gas | GG | 300 | Gas Turbine/Jet Engine (Simple Cycle Operation) | NPCC | Summer | 110.0566 | 27.4 | 1 | 1 | 5079-Other combustor problems B | D1-Forced - Immediate | 300-Gas Turbine/Jet Engine (Simple Cycle Operation)
5079 | Other combustor problems B | Gas Turbine | Fuel; Ignition; and Combustion Systems | D1 | Forced - Immediate | 2017 | Gas | GG | 300 | Gas Turbine/Jet Engine (Simple Cycle Operation) | TRE | Winter | 268.5833 | 55 | 1 | 1 | 5079-Other combustor problems B | D1-Forced - Immediate | 300-Gas Turbine/Jet Engine (Simple Cycle Operation)
5079 | Other combustor problems B | Gas Turbine | Fuel; Ignition; and Combustion Systems | SF | Startup Failure | 2017 | Gas | GG | 300 | Gas Turbine/Jet Engine (Simple Cycle Operation) | SERC | Winter | 5626.4 | 208 | 1 | 1 | 5079-Other combustor problems B | SF-Startup Failure | 300-Gas Turbine/Jet Engine (Simple Cycle Operation)
5079 | Other combustor problems B | Gas Turbine | Fuel; Ignition; and Combustion Systems | U1 | Forced - Immediate | 2017 | Gas | GG | 300 | Gas Turbine/Jet Engine (Simple Cycle Operation) | WECC | Off-Peak | 3.3333 | 40 | 1 | 1 | 5079-Other combustor problems B | U1-Forced - Immediate | 300-Gas Turbine/Jet Engine (Simple Cycle Operation)
5079 | Other combustor problems B | Gas Turbine | Fuel; Ignition; and Combustion Systems | U1 | Forced - Immediate | 2017 | Gas | GG | 300 | Gas Turbine/Jet Engine (Simple Cycle Operation) | WECC | Off-Peak | 1051.3333 | 40 | 1 | 1 | 5079-Other combustor problems B | U1-Forced - Immediate | 300-Gas Turbine/Jet Engine (Simple Cycle Operation)
5079 | Other combustor problems B | Gas Turbine | Fuel; Ignition; and Combustion Systems | U1 | Forced - Immediate | 2017 | Gas | GG | 300 | Gas Turbine/Jet Engine (Simple Cycle Operation) | RFC | Summer | 51.8 | 37 | 1 | 1 | 5079-Other combustor problems B | U1-Forced - Immediate | 300-Gas Turbine/Jet Engine (Simple Cycle Operation)
5079 | Other combustor problems B | Gas Turbine | Fuel; Ignition; and Combustion Systems | D1 | Forced - Immediate | 2017 | Gas | GG | 300 | Gas Turbine/Jet Engine (Simple Cycle Operation) | NPCC | Off-Peak | 7.5933 | 26.8 | 1 | 1 | 5079-Other combustor problems B | D1-Forced - Immediate | 300-Gas Turbine/Jet Engine (Simple Cycle Operation)
5079 | Other combustor problems B | Gas Turbine | Fuel; Ignition; and Combustion Systems | D1 | Forced - Immediate | 2017 | Gas | GG | 300 | Gas Turbine/Jet Engine (Simple Cycle Operation) | NPCC | Off-Peak | 11.1666 | 26.8 | 1 | 1 | 5079-Other combustor problems B | D1-Forced - Immediate | 300-Gas Turbine/Jet Engine (Simple Cycle Operation)
5079 | Other combustor problems B | Gas Turbine | Fuel; Ignition; and Combustion Systems | U1 | Forced - Immediate | 2017 | Gas | GG | 300 | Gas Turbine/Jet Engine (Simple Cycle Operation) | MRO | Off-Peak | 268.3333 | 175 | 1 | 1 | 5079-Other combustor problems B | U1-Forced - Immediate | 300-Gas Turbine/Jet Engine (Simple Cycle Operation)
5079 | Other combustor problems B | Gas Turbine | Fuel; Ignition; and Combustion Systems | U1 | Forced - Immediate | 2017 | Gas | GG | 300 | Gas Turbine/Jet Engine (Simple Cycle Operation) | RFC | Off-Peak | 501.3666 | 169 | 1 | 1 | 5079-Other combustor problems B | U1-Forced - Immediate | 300-Gas Turbine/Jet Engine (Simple Cycle Operation)
5079 | Other combustor problems B | Gas Turbine | Fuel; Ignition; and Combustion Systems | U1 | Forced - Immediate | 2017 | Gas | GG | 300 | Gas Turbine/Jet Engine (Simple Cycle Operation) | SERC | Off-Peak | 3746.4 | 50.4 | 1 | 1 | 5079-Other combustor problems B | U1-Forced - Immediate | 300-Gas Turbine/Jet Engine (Simple Cycle Operation)
5079 | Other combustor problems B | Gas Turbine | Fuel; Ignition; and Combustion Systems | U1 | Forced - Immediate | 2017 | Gas | GG | 300 | Gas Turbine/Jet Engine (Simple Cycle Operation) | SERC | Summer | 13.3833 | 73 | 1 | 1 | 5079-Other combustor problems B | U1-Forced - Immediate | 300-Gas Turbine/Jet Engine (Simple Cycle Operation)
5079 | Other combustor problems B | Gas Turbine | Fuel; Ignition; and Combustion Systems | U1 | Forced - Immediate | 2017 | Gas | GG | 300 | Gas Turbine/Jet Engine (Simple Cycle Operation) | MRO | Summer | 30.7999 | 84 | 1 | 1 | 5079-Other combustor problems B | U1-Forced - Immediate | 300-Gas Turbine/Jet Engine (Simple Cycle Operation)
5079 | Other combustor problems B | Gas Turbine | Fuel; Ignition; and Combustion Systems | D1 | Forced - Immediate | 2017 | Gas | GG | 300 | Gas Turbine/Jet Engine (Simple Cycle Operation) | TRE | Off-Peak | 36.58 | 36.58 | 1 | 1 | 5079-Other combustor problems B | D1-Forced - Immediate | 300-Gas Turbine/Jet Engine (Simple Cycle Operation)
5079 | Other combustor problems B | Gas Turbine | Fuel; Ignition; and Combustion Systems | D1 | Forced - Immediate | 2017 | Gas | GG | 300 | Gas Turbine/Jet Engine (Simple Cycle Operation) | WECC | Summer | 1830 | 15 | 1 | 1 | 5079-Other combustor problems B | D1-Forced - Immediate | 300-Gas Turbine/Jet Engine (Simple Cycle Operation)
5079 | Other combustor problems B | Gas Turbine | Fuel; Ignition; and Combustion Systems | D1 | Forced - Immediate | 2017 | Gas | GG | 300 | Gas Turbine/Jet Engine (Simple Cycle Operation) | NPCC | Winter | 15.5 | 30 | 1 | 1 | 5079-Other combustor problems B | D1-Forced - Immediate | 300-Gas Turbine/Jet Engine (Simple Cycle Operation)
5079 | Other combustor problems B | Gas Turbine | Fuel; Ignition; and Combustion Systems | D1 | Forced - Immediate | 2017 | Oil | KE | 300 | Gas Turbine/Jet Engine (Simple Cycle Operation) | NPCC | Off-Peak | 20.21 | 28.2 | 1 | 1 | 5079-Other combustor problems B | D1-Forced - Immediate | 300-Gas Turbine/Jet Engine (Simple Cycle Operation)
5079 | Other combustor problems B | Gas Turbine | Fuel; Ignition; and Combustion Systems | U1 | Forced - Immediate | 2017 | Gas | GG | 300 | Gas Turbine/Jet Engine (Simple Cycle Operation) | RFC | Off-Peak | 110.8333 | 175 | 1 | 1 | 5079-Other combustor problems B | U1-Forced - Immediate | 300-Gas Turbine/Jet Engine (Simple Cycle Operation)
5079 | Other combustor problems B | Gas Turbine | Fuel; Ignition; and Combustion Systems | U1 | Forced - Immediate | 2017 | Gas | GG | 300 | Gas Turbine/Jet Engine (Simple Cycle Operation) | SERC | Off-Peak | 412.7466 | 87.2 | 1 | 1 | 5079-Other combustor problems B | U1-Forced - Immediate | 300-Gas Turbine/Jet Engine (Simple Cycle Operation)
5079 | Other combustor problems B | Gas Turbine | Fuel; Ignition; and Combustion Systems | U1 | Forced - Immediate | 2017 | Gas | GG | 300 | Gas Turbine/Jet Engine (Simple Cycle Operation) | RFC | Summer | 6.1666 | 37 | 1 | 1 | 5079-Other combustor problems B | U1-Forced - Immediate | 300-Gas Turbine/Jet Engine (Simple Cycle Operation)
5079 | Other combustor problems B | Gas Turbine | Fuel; Ignition; and Combustion Systems | U1 | Forced - Immediate | 2017 | Gas | GG | 300 | Gas Turbine/Jet Engine (Simple Cycle Operation) | MRO | Summer | 38.3333 | 50 | 1 | 1 | 5079-Other combustor problems B | U1-Forced - Immediate | 300-Gas Turbine/Jet Engine (Simple Cycle Operation)
5079 | Other combustor problems B | Gas Turbine | Fuel; Ignition; and Combustion Systems | U1 | Forced - Immediate | 2017 | Gas | GG | 300 | Gas Turbine/Jet Engine (Simple Cycle Operation) | SERC | Summer | 371.2083 | 15.1 | 1 | 1 | 5079-Other combustor problems B | U1-Forced - Immediate | 300-Gas Turbine/Jet Engine (Simple Cycle Operation)
5079 | Other combustor problems B | Gas Turbine | Fuel; Ignition; and Combustion Systems | U1 | Forced - Immediate | 2017 | Gas | GG | 300 | Gas Turbine/Jet Engine (Simple Cycle Operation) | MRO | Summer | 484.4666 | 86 | 1 | 1 | 5079-Other combustor problems B | U1-Forced - Immediate | 300-Gas Turbine/Jet Engine (Simple Cycle Operation)
5079 | Other combustor problems B | Gas Turbine | Fuel; Ignition; and Combustion Systems | U1 | Forced - Immediate | 2017 | Gas | GG | 300 | Gas Turbine/Jet Engine (Simple Cycle Operation) | SERC | Summer | 2778.9666 | 121 | 1 | 1 | 5079-Other combustor problems B | U1-Forced - Immediate | 300-Gas Turbine/Jet Engine (Simple Cycle Operation)
5079 | Other combustor problems B | Gas Turbine | Fuel; Ignition; and Combustion Systems | U1 | Forced - Immediate | 2017 | Oil | DI | 300 | Gas Turbine/Jet Engine (Simple Cycle Operation) | SERC | Winter | 19.55 | 17 | 1 | 1 | 5079-Other combustor problems B | U1-Forced - Immediate | 300-Gas Turbine/Jet Engine (Simple Cycle Operation)
5079 | Other combustor problems B | Gas Turbine | Fuel; Ignition; and Combustion Systems | U2 | Forced - Delayed | 2017 | Gas | GG | 300 | Gas Turbine/Jet Engine (Simple Cycle Operation) | NPCC | Off-Peak | 35.8666 | 53.8 | 1 | 1 | 5079-Other combustor problems B | U2-Forced - Delayed | 300-Gas Turbine/Jet Engine (Simple Cycle Operation)
5079 | Other combustor problems B | Gas Turbine | Fuel; Ignition; and Combustion Systems | D1 | Forced - Immediate | 2017 | Gas | GG | 300 | Gas Turbine/Jet Engine (Simple Cycle Operation) | NPCC | Off-Peak | 2.1267 | 5.8 | 1 | 1 | 5079-Other combustor problems B | D1-Forced - Immediate | 300-Gas Turbine/Jet Engine (Simple Cycle Operation)
5079 | Other combustor problems B | Gas Turbine | Fuel; Ignition; and Combustion Systems | D1 | Forced - Immediate | 2017 | Gas | GG | 300 | Gas Turbine/Jet Engine (Simple Cycle Operation) | NPCC | Off-Peak | 5.8066 | 26.8 | 1 | 1 | 5079-Other combustor problems B | D1-Forced - Immediate | 300-Gas Turbine/Jet Engine (Simple Cycle Operation)
5079 | Other combustor problems B | Gas Turbine | Fuel; Ignition; and Combustion Systems | D1 | Forced - Immediate | 2017 | Gas | GG | 300 | Gas Turbine/Jet Engine (Simple Cycle Operation) | SERC | Off-Peak | 1306.7 | 179 | 1 | 1 | 5079-Other combustor problems B | D1-Forced - Immediate | 300-Gas Turbine/Jet Engine (Simple Cycle Operation)
5079 | Other combustor problems B | Gas Turbine | Fuel; Ignition; and Combustion Systems | SF | Startup Failure | 2017 | Gas | GG | 300 | Gas Turbine/Jet Engine (Simple Cycle Operation) | NPCC | Winter | 2.95 | 59 | 1 | 1 | 5079-Other combustor problems B | SF-Startup Failure | 300-Gas Turbine/Jet Engine (Simple Cycle Operation)
5079 | Other combustor problems B | Gas Turbine | Fuel; Ignition; and Combustion Systems | U1 | Forced - Immediate | 2017 | Gas | GG | 300 | Gas Turbine/Jet Engine (Simple Cycle Operation) | RFC | Summer | 105.3999 | 158.1 | 1 | 1 | 5079-Other combustor problems B | U1-Forced - Immediate | 300-Gas Turbine/Jet Engine (Simple Cycle Operation)
5079 | Other combustor problems B | Gas Turbine | Fuel; Ignition; and Combustion Systems | U1 | Forced - Immediate | 2017 | Gas | GG | 300 | Gas Turbine/Jet Engine (Simple Cycle Operation) | SERC | Summer | 225.8666 | 121 | 1 | 1 | 5079-Other combustor problems B | U1-Forced - Immediate | 300-Gas Turbine/Jet Engine (Simple Cycle Operation)
5079 | Other combustor problems B | Gas Turbine | Fuel; Ignition; and Combustion Systems | U1 | Forced - Immediate | 2017 | Gas | GG | 300 | Gas Turbine/Jet Engine (Simple Cycle Operation) | WECC | Summer | 1591.25 | 83.75 | 1 | 1 | 5079-Other combustor problems B | U1-Forced - Immediate | 300-Gas Turbine/Jet Engine (Simple Cycle Operation)
5079 | Other combustor problems B | Gas Turbine | Fuel; Ignition; and Combustion Systems | U1 | Forced - Immediate | 2017 | Gas | GG | 300 | Gas Turbine/Jet Engine (Simple Cycle Operation) | RFC | Summer | 2877.7699 | 102.9 | 1 | 1 | 5079-Other combustor problems B | U1-Forced - Immediate | 300-Gas Turbine/Jet Engine (Simple Cycle Operation)
5079 | Other combustor problems B | Gas Turbine | Fuel; Ignition; and Combustion Systems | U1 | Forced - Immediate | 2017 | Gas | GG | 300 | Gas Turbine/Jet Engine (Simple Cycle Operation) | TRE | Winter | 139.5 | 155 | 1 | 1 | 5079-Other combustor problems B | U1-Forced - Immediate | 300-Gas Turbine/Jet Engine (Simple Cycle Operation)
5079 | Other combustor problems B | Gas Turbine | Fuel; Ignition; and Combustion Systems | U1 | Forced - Immediate | 2017 | Gas | GG | 300 | Gas Turbine/Jet Engine (Simple Cycle Operation) | SERC | Winter | 2753.635 | 119.55 | 1 | 1 | 5079-Other combustor problems B | U1-Forced - Immediate | 300-Gas Turbine/Jet Engine (Simple Cycle Operation)
5079 | Other combustor problems B | Gas Turbine | Fuel; Ignition; and Combustion Systems | D1 | Forced - Immediate | 2017 | Gas | GG | 300 | Gas Turbine/Jet Engine (Simple Cycle Operation) | NPCC | Summer | 77.1766 | 27.4 | 1 | 1 | 5079-Other combustor problems B | D1-Forced - Immediate | 300-Gas Turbine/Jet Engine (Simple Cycle Operation)
5079 | Other combustor problems B | Gas Turbine | Fuel; Ignition; and Combustion Systems | D1 | Forced - Immediate | 2017 | Gas | GG | 300 | Gas Turbine/Jet Engine (Simple Cycle Operation) | TRE | Winter | 441.8333 | 55 | 1 | 1 | 5079-Other combustor problems B | D1-Forced - Immediate | 300-Gas Turbine/Jet Engine (Simple Cycle Operation)
5079 | Other combustor problems B | Gas Turbine | Fuel; Ignition; and Combustion Systems | D1 | Forced - Immediate | 2017 | Gas | GG | 300 | Gas Turbine/Jet Engine (Simple Cycle Operation) | WECC | Winter | 4181.385 | 36.9 | 1 | 1 | 5079-Other combustor problems B | D1-Forced - Immediate | 300-Gas Turbine/Jet Engine (Simple Cycle Operation)
5079 | Other combustor problems B | Gas Turbine | Fuel; Ignition; and Combustion Systems | SF | Startup Failure | 2017 | Gas | GG | 300 | Gas Turbine/Jet Engine (Simple Cycle Operation) | WECC | Off-Peak | 78.6666 | 40 | 1 | 1 | 5079-Other combustor problems B | SF-Startup Failure | 300-Gas Turbine/Jet Engine (Simple Cycle Operation)
5079 | Other combustor problems B | Gas Turbine | Fuel; Ignition; and Combustion Systems | U1 | Forced - Immediate | 2017 | Gas | GG | 300 | Gas Turbine/Jet Engine (Simple Cycle Operation) | RFC | Off-Peak | 35 | 175 | 1 | 1 | 5079-Other combustor problems B | U1-Forced - Immediate | 300-Gas Turbine/Jet Engine (Simple Cycle Operation)
5079 | Other combustor problems B | Gas Turbine | Fuel; Ignition; and Combustion Systems | U1 | Forced - Immediate | 2017 | Gas | GG | 300 | Gas Turbine/Jet Engine (Simple Cycle Operation) | TRE | Off-Peak | 38 | 38 | 1 | 1 | 5079-Other combustor problems B | U1-Forced - Immediate | 300-Gas Turbine/Jet Engine (Simple Cycle Operation)
5079 | Other combustor problems B | Gas Turbine | Fuel; Ignition; and Combustion Systems | U1 | Forced - Immediate | 2017 | Gas | GG | 300 | Gas Turbine/Jet Engine (Simple Cycle Operation) | RFC | Summer | 65.0916 | 53.5 | 1 | 1 | 5079-Other combustor problems B | U1-Forced - Immediate | 300-Gas Turbine/Jet Engine (Simple Cycle Operation)
5079 | Other combustor problems B | Gas Turbine | Fuel; Ignition; and Combustion Systems | U1 | Forced - Immediate | 2017 | Gas | GG | 300 | Gas Turbine/Jet Engine (Simple Cycle Operation) | WECC | Winter | 98.605 | 48.1 | 1 | 1 | 5079-Other combustor problems B | U1-Forced - Immediate | 300-Gas Turbine/Jet Engine (Simple Cycle Operation)
5079 | Other combustor problems B | Gas Turbine | Fuel; Ignition; and Combustion Systems | U1 | Forced - Immediate | 2017 | Gas | GG | 300 | Gas Turbine/Jet Engine (Simple Cycle Operation) | WECC | Winter | 1525.1833 | 76.9 | 1 | 1 | 5079-Other combustor problems B | U1-Forced - Immediate | 300-Gas Turbine/Jet Engine (Simple Cycle Operation)
5079 | Other combustor problems B | Gas Turbine | Fuel; Ignition; and Combustion Systems | U1 | Forced - Immediate | 2017 | Gas | GG | 300 | Gas Turbine/Jet Engine (Simple Cycle Operation) | WECC | Winter | 2982 | 40 | 1 | 1 | 5079-Other combustor problems B | U1-Forced - Immediate | 300-Gas Turbine/Jet Engine (Simple Cycle Operation)
5079 | Other combustor problems B | Gas Turbine | Fuel; Ignition; and Combustion Systems | D1 | Forced - Immediate | 2017 | Gas | GG | 300 | Gas Turbine/Jet Engine (Simple Cycle Operation) | WECC | Winter | 14.235 | 21.9 | 1 | 1 | 5079-Other combustor problems B | D1-Forced - Immediate | 300-Gas Turbine/Jet Engine (Simple Cycle Operation)
5079 | Other combustor problems B | Gas Turbine | Fuel; Ignition; and Combustion Systems | SF | Startup Failure | 2017 | Gas | GG | 300 | Gas Turbine/Jet Engine (Simple Cycle Operation) | MRO | Off-Peak | 42.9866 | 83.2 | 1 | 1 | 5079-Other combustor problems B | SF-Startup Failure | 300-Gas Turbine/Jet Engine (Simple Cycle Operation)
5079 | Other combustor problems B | Gas Turbine | Fuel; Ignition; and Combustion Systems | U1 | Forced - Immediate | 2017 | Gas | GG | 300 | Gas Turbine/Jet Engine (Simple Cycle Operation) | WECC | Off-Peak | 4.6666 | 40 | 1 | 1 | 5079-Other combustor problems B | U1-Forced - Immediate | 300-Gas Turbine/Jet Engine (Simple Cycle Operation)
5079 | Other combustor problems B | Gas Turbine | Fuel; Ignition; and Combustion Systems | U1 | Forced - Immediate | 2017 | Gas | GG | 300 | Gas Turbine/Jet Engine (Simple Cycle Operation) | RFC | Summer | 333.3333 | 80 | 1 | 1 | 5079-Other combustor problems B | U1-Forced - Immediate | 300-Gas Turbine/Jet Engine (Simple Cycle Operation)
5079 | Other combustor problems B | Gas Turbine | Fuel; Ignition; and Combustion Systems | U1 | Forced - Immediate | 2017 | Gas | GG | 300 | Gas Turbine/Jet Engine (Simple Cycle Operation) | RFC | Winter | 22.2525 | 89.01 | 1 | 1 | 5079-Other combustor problems B | U1-Forced - Immediate | 300-Gas Turbine/Jet Engine (Simple Cycle Operation)
5079 | Other combustor problems B | Gas Turbine | Fuel; Ignition; and Combustion Systems | U1 | Forced - Immediate | 2017 | Gas | GG | 300 | Gas Turbine/Jet Engine (Simple Cycle Operation) | SERC | Winter | 1211.7 | 173.1 | 1 | 1 | 5079-Other combustor problems B | U1-Forced - Immediate | 300-Gas Turbine/Jet Engine (Simple Cycle Operation)
5079 | Other combustor problems B | Gas Turbine | Fuel; Ignition; and Combustion Systems | U1 | Forced - Immediate | 2017 | Gas | GG | 300 | Gas Turbine/Jet Engine (Simple Cycle Operation) | WECC | Winter | 4776.1233 | 74.9 | 1 | 1 | 5079-Other combustor problems B | U1-Forced - Immediate | 300-Gas Turbine/Jet Engine (Simple Cycle Operation)
5079 | Other combustor problems B | Gas Turbine | Fuel; Ignition; and Combustion Systems | D1 | Forced - Immediate | 2017 | Gas | GG | 300 | Gas Turbine/Jet Engine (Simple Cycle Operation) | TRE | Off-Peak | 28.9575 | 12.87 | 1 | 1 | 5079-Other combustor problems B | D1-Forced - Immediate | 300-Gas Turbine/Jet Engine (Simple Cycle Operation)
5079 | Other combustor problems B | Gas Turbine | Fuel; Ignition; and Combustion Systems | D1 | Forced - Immediate | 2017 | Gas | GG | 300 | Gas Turbine/Jet Engine (Simple Cycle Operation) | RFC | Summer | 25.0467 | 17.68 | 1 | 1 | 5079-Other combustor problems B | D1-Forced - Immediate | 300-Gas Turbine/Jet Engine (Simple Cycle Operation)
5079 | Other combustor problems B | Gas Turbine | Fuel; Ignition; and Combustion Systems | U1 | Forced - Immediate | 2017 | Gas | GG | 300 | Gas Turbine/Jet Engine (Simple Cycle Operation) | SERC | Off-Peak | 338.6667 | 16 | 1 | 1 | 5079-Other combustor problems B | U1-Forced - Immediate | 300-Gas Turbine/Jet Engine (Simple Cycle Operation)
5079 | Other combustor problems B | Gas Turbine | Fuel; Ignition; and Combustion Systems | U1 | Forced - Immediate | 2017 | Gas | GG | 300 | Gas Turbine/Jet Engine (Simple Cycle Operation) | SERC | Off-Peak | 2880 | 128 | 1 | 1 | 5079-Other combustor problems B | U1-Forced - Immediate | 300-Gas Turbine/Jet Engine (Simple Cycle Operation)
5079 | Other combustor problems B | Gas Turbine | Fuel; Ignition; and Combustion Systems | U1 | Forced - Immediate | 2017 | Gas | GG | 300 | Gas Turbine/Jet Engine (Simple Cycle Operation) | SERC | Summer | 11.1 | 74 | 1 | 1 | 5079-Other combustor problems B | U1-Forced - Immediate | 300-Gas Turbine/Jet Engine (Simple Cycle Operation)
5079 | Other combustor problems B | Gas Turbine | Fuel; Ignition; and Combustion Systems | U1 | Forced - Immediate | 2017 | Gas | GG | 300 | Gas Turbine/Jet Engine (Simple Cycle Operation) | RFC | Winter | 99.3944 | 89.01 | 1 | 1 | 5079-Other combustor problems B | U1-Forced - Immediate | 300-Gas Turbine/Jet Engine (Simple Cycle Operation)
5079 | Other combustor problems B | Gas Turbine | Fuel; Ignition; and Combustion Systems | U1 | Forced - Immediate | 2017 | Gas | GG | 300 | Gas Turbine/Jet Engine (Simple Cycle Operation) | WECC | Winter | 620 | 99.2 | 1 | 1 | 5079-Other combustor problems B | U1-Forced - Immediate | 300-Gas Turbine/Jet Engine (Simple Cycle Operation)
5079 | Other combustor problems B | Gas Turbine | Fuel; Ignition; and Combustion Systems | U1 | Forced - Immediate | 2017 | Gas | GG | 300 | Gas Turbine/Jet Engine (Simple Cycle Operation) | WECC | Winter | 3220.8283 | 76.9 | 1 | 1 | 5079-Other combustor problems B | U1-Forced - Immediate | 300-Gas Turbine/Jet Engine (Simple Cycle Operation)
5079 | Other combustor problems B | Gas Turbine | Fuel; Ignition; and Combustion Systems | U1 | Forced - Immediate | 2017 | Oil | KE | 300 | Gas Turbine/Jet Engine (Simple Cycle Operation) | NPCC | Summer | 92.5283 | 53.9 | 1 | 1 | 5079-Other combustor problems B | U1-Forced - Immediate | 300-Gas Turbine/Jet Engine (Simple Cycle Operation)
5079 | Other combustor problems B | Gas Turbine | Fuel; Ignition; and Combustion Systems | D1 | Forced - Immediate | 2017 | Gas | GG | 850 | Combined Cycle Block | SERC | Off-Peak | 189.75 | 253 | 1 | 1 | 5079-Other combustor problems B | D1-Forced - Immediate | 850-Combined Cycle Block
5079 | Other combustor problems B | Gas Turbine | Fuel; Ignition; and Combustion Systems | D1 | Forced - Immediate | 2017 | Gas | GG | 850 | Combined Cycle Block | SERC | Off-Peak | 533.75 | 61 | 1 | 1 | 5079-Other combustor problems B | D1-Forced - Immediate | 850-Combined Cycle Block
5079 | Other combustor problems B | Gas Turbine | Fuel; Ignition; and Combustion Systems | D1 | Forced - Immediate | 2017 | Gas | GG | 850 | Combined Cycle Block | SERC | Winter | 1377 | 459 | 1 | 1 | 5079-Other combustor problems B | D1-Forced - Immediate | 850-Combined Cycle Block
5079 | Other combustor problems B | Gas Turbine | Fuel; Ignition; and Combustion Systems | D1 | Forced - Immediate | 2017 | Gas | GG | 850 | Combined Cycle Block | SERC | Winter | 2868.75 | 459 | 1 | 1 | 5079-Other combustor problems B | D1-Forced - Immediate | 850-Combined Cycle Block
5079 | Other combustor problems B | Gas Turbine | Fuel; Ignition; and Combustion Systems | D3 | Forced - Postponed | 2017 | Coal | LI | 850 | Combined Cycle Block | SERC | Summer | 863.3165 | 277 | 1 | 1 | 5079-Other combustor problems B | D3-Forced - Postponed | 850-Combined Cycle Block
5079 | Other combustor problems B | Gas Turbine | Fuel; Ignition; and Combustion Systems | D1 | Forced - Immediate | 2017 | Gas | GG | 850 | Combined Cycle Block | SERC | Off-Peak | 616 | 616 | 1 | 1 | 5079-Other combustor problems B | D1-Forced - Immediate | 850-Combined Cycle Block
5079 | Other combustor problems B | Gas Turbine | Fuel; Ignition; and Combustion Systems | D1 | Forced - Immediate | 2017 | Gas | GG | 850 | Combined Cycle Block | SERC | Off-Peak | 746 | 746 | 1 | 1 | 5079-Other combustor problems B | D1-Forced - Immediate | 850-Combined Cycle Block
5079 | Other combustor problems B | Gas Turbine | Fuel; Ignition; and Combustion Systems | D1 | Forced - Immediate | 2017 | Gas | GG | 850 | Combined Cycle Block | SERC | Off-Peak | 780.0832 | 253 | 1 | 1 | 5079-Other combustor problems B | D1-Forced - Immediate | 850-Combined Cycle Block
5079 | Other combustor problems B | Gas Turbine | Fuel; Ignition; and Combustion Systems | D1 | Forced - Immediate | 2017 | Gas | GG | 850 | Combined Cycle Block | SERC | Off-Peak | 1207.65 | 249 | 1 | 1 | 5079-Other combustor problems B | D1-Forced - Immediate | 850-Combined Cycle Block
5079 | Other combustor problems B | Gas Turbine | Fuel; Ignition; and Combustion Systems | D1 | Forced - Immediate | 2017 | Gas | GG | 850 | Combined Cycle Block | SERC | Summer | 138.6666 | 260 | 1 | 1 | 5079-Other combustor problems B | D1-Forced - Immediate | 850-Combined Cycle Block
5079 | Other combustor problems B | Gas Turbine | Fuel; Ignition; and Combustion Systems | D1 | Forced - Immediate | 2017 | Gas | GG | 850 | Combined Cycle Block | SERC | Summer | 176.9832 | 259 | 1 | 1 | 5079-Other combustor problems B | D1-Forced - Immediate | 850-Combined Cycle Block
5079 | Other combustor problems B | Gas Turbine | Fuel; Ignition; and Combustion Systems | D1 | Forced - Immediate | 2017 | Gas | GG | 850 | Combined Cycle Block | SERC | Winter | 348 | 696 | 1 | 1 | 5079-Other combustor problems B | D1-Forced - Immediate | 850-Combined Cycle Block
5079 | Other combustor problems B | Gas Turbine | Fuel; Ignition; and Combustion Systems | D1 | Forced - Immediate | 2017 | Gas | GG | 850 | Combined Cycle Block | SERC | Winter | 4717.3998 | 309 | 1 | 1 | 5079-Other combustor problems B | D1-Forced - Immediate | 850-Combined Cycle Block
5079 | Other combustor problems B | Gas Turbine | Fuel; Ignition; and Combustion Systems | U1 | Forced - Immediate | 2017 | Gas | GG | 850 | Combined Cycle Block | TRE | Off-Peak | 4067.0666 | 236 | 1 | 1 | 5079-Other combustor problems B | U1-Forced - Immediate | 850-Combined Cycle Block
5079 | Other combustor problems B | Gas Turbine | Fuel; Ignition; and Combustion Systems | U1 | Forced - Immediate | 2017 | Gas | GG | 850 | Combined Cycle Block | SERC | Off-Peak | 14012.2662 | 1376 | 1 | 1 | 5079-Other combustor problems B | U1-Forced - Immediate | 850-Combined Cycle Block
5079 | Other combustor problems B | Gas Turbine | Fuel; Ignition; and Combustion Systems | U1 | Forced - Immediate | 2017 | Gas | GG | 850 | Combined Cycle Block | WECC | Summer | 153 | 255 | 1 | 1 | 5079-Other combustor problems B | U1-Forced - Immediate | 850-Combined Cycle Block
5079 | Other combustor problems B | Gas Turbine | Fuel; Ignition; and Combustion Systems | U1 | Forced - Immediate | 2017 | Gas | GG | 850 | Combined Cycle Block | WECC | Winter | 249.9033 | 102.7 | 1 | 1 | 5079-Other combustor problems B | U1-Forced - Immediate | 850-Combined Cycle Block
5079 | Other combustor problems B | Gas Turbine | Fuel; Ignition; and Combustion Systems | U1 | Forced - Immediate | 2017 | Gas | GG | 850 | Combined Cycle Block | NPCC | Winter | 282.3332 | 338.8 | 1 | 1 | 5079-Other combustor problems B | U1-Forced - Immediate | 850-Combined Cycle Block
5079 | Other combustor problems B | Gas Turbine | Fuel; Ignition; and Combustion Systems | D1 | Forced - Immediate | 2017 | Gas | GG | 850 | Combined Cycle Block | NPCC | Off-Peak | 1762.6914 | 399.1 | 1 | 1 | 5079-Other combustor problems B | D1-Forced - Immediate | 850-Combined Cycle Block
5079 | Other combustor problems B | Gas Turbine | Fuel; Ignition; and Combustion Systems | D1 | Forced - Immediate | 2017 | Gas | GG | 850 | Combined Cycle Block | SERC | Off-Peak | 2308.3 | 1126 | 1 | 1 | 5079-Other combustor problems B | D1-Forced - Immediate | 850-Combined Cycle Block
5079 | Other combustor problems B | Gas Turbine | Fuel; Ignition; and Combustion Systems | D1 | Forced - Immediate | 2017 | Gas | GG | 850 | Combined Cycle Block | SERC | Summer | 2819.7998 | 276 | 1 | 1 | 5079-Other combustor problems B | D1-Forced - Immediate | 850-Combined Cycle Block
5079 | Other combustor problems B | Gas Turbine | Fuel; Ignition; and Combustion Systems | D1 | Forced - Immediate | 2017 | Gas | GG | 850 | Combined Cycle Block | NPCC | Winter | 54.8716 | 80.3 | 1 | 1 | 5079-Other combustor problems B | D1-Forced - Immediate | 850-Combined Cycle Block
5079 | Other combustor problems B | Gas Turbine | Fuel; Ignition; and Combustion Systems | D1 | Forced - Immediate | 2017 | Gas | GG | 850 | Combined Cycle Block | NPCC | Winter | 3283.9999 | 240 | 1 | 1 | 5079-Other combustor problems B | D1-Forced - Immediate | 850-Combined Cycle Block
5079 | Other combustor problems B | Gas Turbine | Fuel; Ignition; and Combustion Systems | D1 | Forced - Immediate | 2017 | Gas | OG | 850 | Combined Cycle Block | SERC | Summer | 1642.9166 | 25 | 1 | 1 | 5079-Other combustor problems B | D1-Forced - Immediate | 850-Combined Cycle Block
5079 | Other combustor problems B | Gas Turbine | Fuel; Ignition; and Combustion Systems | U1 | Forced - Immediate | 2017 | Gas | GG | 850 | Combined Cycle Block | WECC | Off-Peak | 250.7499 | 255 | 1 | 1 | 5079-Other combustor problems B | U1-Forced - Immediate | 850-Combined Cycle Block
5079 | Other combustor problems B | Gas Turbine | Fuel; Ignition; and Combustion Systems | U1 | Forced - Immediate | 2017 | Gas | GG | 850 | Combined Cycle Block | SERC | Summer | 660.5666 | 266 | 1 | 1 | 5079-Other combustor problems B | U1-Forced - Immediate | 850-Combined Cycle Block
5079 | Other combustor problems B | Gas Turbine | Fuel; Ignition; and Combustion Systems | U1 | Forced - Immediate | 2017 | Gas | GG | 850 | Combined Cycle Block | SERC | Summer | 2394.5833 | 175 | 1 | 1 | 5079-Other combustor problems B | U1-Forced - Immediate | 850-Combined Cycle Block
5079 | Other combustor problems B | Gas Turbine | Fuel; Ignition; and Combustion Systems | D1 | Forced - Immediate | 2017 | Gas | GG | 850 | Combined Cycle Block | RFC | Off-Peak | 11.55 | 1.5 | 1 | 1 | 5079-Other combustor problems B | D1-Forced - Immediate | 850-Combined Cycle Block
5079 | Other combustor problems B | Gas Turbine | Fuel; Ignition; and Combustion Systems | D1 | Forced - Immediate | 2017 | Gas | GG | 850 | Combined Cycle Block | SERC | Off-Peak | 407.1332 | 394 | 1 | 1 | 5079-Other combustor problems B | D1-Forced - Immediate | 850-Combined Cycle Block
5079 | Other combustor problems B | Gas Turbine | Fuel; Ignition; and Combustion Systems | D1 | Forced - Immediate | 2017 | Gas | GG | 850 | Combined Cycle Block | SERC | Off-Peak | 1539.9998 | 462 | 1 | 1 | 5079-Other combustor problems B | D1-Forced - Immediate | 850-Combined Cycle Block
5079 | Other combustor problems B | Gas Turbine | Fuel; Ignition; and Combustion Systems | D1 | Forced - Immediate | 2017 | Gas | GG | 850 | Combined Cycle Block | SERC | Off-Peak | 4288.8998 | 462 | 1 | 1 | 5079-Other combustor problems B | D1-Forced - Immediate | 850-Combined Cycle Block
5079 | Other combustor problems B | Gas Turbine | Fuel; Ignition; and Combustion Systems | D1 | Forced - Immediate | 2017 | Gas | GG | 850 | Combined Cycle Block | NPCC | Off-Peak | 21212.5659 | 401.88 | 1 | 1 | 5079-Other combustor problems B | D1-Forced - Immediate | 850-Combined Cycle Block
5079 | Other combustor problems B | Gas Turbine | Fuel; Ignition; and Combustion Systems | D1 | Forced - Immediate | 2017 | Gas | GG | 850 | Combined Cycle Block | SERC | Winter | 7672.9497 | 459 | 1 | 1 | 5079-Other combustor problems B | D1-Forced - Immediate | 850-Combined Cycle Block
5079 | Other combustor problems B | Gas Turbine | Fuel; Ignition; and Combustion Systems | U1 | Forced - Immediate | 2017 | Gas | GG | 850 | Combined Cycle Block | SERC | Summer | 390.1332 | 266 | 1 | 1 | 5079-Other combustor problems B | U1-Forced - Immediate | 850-Combined Cycle Block
5079 | Other combustor problems B | Gas Turbine | Fuel; Ignition; and Combustion Systems | U2 | Forced - Delayed | 2017 | Gas | GG | 850 | Combined Cycle Block | NPCC | Off-Peak | 38 | 60 | 1 | 1 | 5079-Other combustor problems B | U2-Forced - Delayed | 850-Combined Cycle Block
5079 | Other combustor problems B | Gas Turbine | Fuel; Ignition; and Combustion Systems | D1 | Forced - Immediate | 2017 | Gas | GG | 850 | Combined Cycle Block | WECC | Off-Peak | 225.3332 | 260 | 1 | 1 | 5079-Other combustor problems B | D1-Forced - Immediate | 850-Combined Cycle Block
5079 | Other combustor problems B | Gas Turbine | Fuel; Ignition; and Combustion Systems | D1 | Forced - Immediate | 2017 | Gas | GG | 850 | Combined Cycle Block | SERC | Off-Peak | 500.9665 | 226 | 1 | 1 | 5079-Other combustor problems B | D1-Forced - Immediate | 850-Combined Cycle Block
5079 | Other combustor problems B | Gas Turbine | Fuel; Ignition; and Combustion Systems | D1 | Forced - Immediate | 2017 | Gas | GG | 850 | Combined Cycle Block | RFC | Off-Peak | 6108.4166 | 115 | 1 | 1 | 5079-Other combustor problems B | D1-Forced - Immediate | 850-Combined Cycle Block
5079 | Other combustor problems B | Gas Turbine | Fuel; Ignition; and Combustion Systems | D1 | Forced - Immediate | 2017 | Gas | GG | 850 | Combined Cycle Block | RFC | Summer | 603.75 | 115 | 1 | 1 | 5079-Other combustor problems B | D1-Forced - Immediate | 850-Combined Cycle Block
5079 | Other combustor problems B | Gas Turbine | Fuel; Ignition; and Combustion Systems | D1 | Forced - Immediate | 2017 | Gas | GG | 850 | Combined Cycle Block | SERC | Winter | 89.25 | 105 | 1 | 1 | 5079-Other combustor problems B | D1-Forced - Immediate | 850-Combined Cycle Block
5079 | Other combustor problems B | Gas Turbine | Fuel; Ignition; and Combustion Systems | D1 | Forced - Immediate | 2017 | Waste Heat | WH | 850 | Combined Cycle Block | SERC | Off-Peak | 115.4633 | 103.4 | 1 | 1 | 5079-Other combustor problems B | D1-Forced - Immediate | 850-Combined Cycle Block
5079 | Other combustor problems B | Gas Turbine | Fuel; Ignition; and Combustion Systems | U1 | Forced - Immediate | 2017 | Gas | GG | 850 | Combined Cycle Block | SERC | Off-Peak | 3681.0666 | 272 | 1 | 1 | 5079-Other combustor problems B | U1-Forced - Immediate | 850-Combined Cycle Block
5079 | Other combustor problems B | Gas Turbine | Fuel; Ignition; and Combustion Systems | D1 | Forced - Immediate | 2017 | Gas | GG | 850 | Combined Cycle Block | NPCC | Summer | 391.2351 | 350.36 | 1 | 1 | 5079-Other combustor problems B | D1-Forced - Immediate | 850-Combined Cycle Block
5079 | Other combustor problems B | Gas Turbine | Fuel; Ignition; and Combustion Systems | D1 | Forced - Immediate | 2017 | Gas | GG | 850 | Combined Cycle Block | SERC | Summer | 677.7332 | 221 | 1 | 1 | 5079-Other combustor problems B | D1-Forced - Immediate | 850-Combined Cycle Block
5079 | Other combustor problems B | Gas Turbine | Fuel; Ignition; and Combustion Systems | D1 | Forced - Immediate | 2017 | Waste Heat | WH | 850 | Combined Cycle Block | SERC | Summer | 1226.1 | 201 | 1 | 1 | 5079-Other combustor problems B | D1-Forced - Immediate | 850-Combined Cycle Block
5079 | Other combustor problems B | Gas Turbine | Fuel; Ignition; and Combustion Systems | U1 | Forced - Immediate | 2017 | Gas | GG | 850 | Combined Cycle Block | WECC | Off-Peak | 73.48 | 100.2 | 1 | 1 | 5079-Other combustor problems B | U1-Forced - Immediate | 850-Combined Cycle Block
5079 | Other combustor problems B | Gas Turbine | Fuel; Ignition; and Combustion Systems | U1 | Forced - Immediate | 2017 | Gas | GG | 850 | Combined Cycle Block | WECC | Summer | 552.4998 | 255 | 1 | 1 | 5079-Other combustor problems B | U1-Forced - Immediate | 850-Combined Cycle Block
5079 | Other combustor problems B | Gas Turbine | Fuel; Ignition; and Combustion Systems | U1 | Forced - Immediate | 2017 | Gas | GG | 850 | Combined Cycle Block | SERC | Summer | 878.8 | 169 | 1 | 1 | 5079-Other combustor problems B | U1-Forced - Immediate | 850-Combined Cycle Block
5079 | Other combustor problems B | Gas Turbine | Fuel; Ignition; and Combustion Systems | U1 | Forced - Immediate | 2017 | Gas | GG | 850 | Combined Cycle Block | SERC | Summer | 1030.9 | 169 | 1 | 1 | 5079-Other combustor problems B | U1-Forced - Immediate | 850-Combined Cycle Block
5079 | Other combustor problems B | Gas Turbine | Fuel; Ignition; and Combustion Systems | D1 | Forced - Immediate | 2017 | Gas | GG | 850 | Combined Cycle Block | SERC | Off-Peak | 1852 | 926 | 1 | 1 | 5079-Other combustor problems B | D1-Forced - Immediate | 850-Combined Cycle Block
5079 | Other combustor problems B | Gas Turbine | Fuel; Ignition; and Combustion Systems | D1 | Forced - Immediate | 2017 | Gas | GG | 850 | Combined Cycle Block | SERC | Summer | 227.7 | 253 | 1 | 1 | 5079-Other combustor problems B | D1-Forced - Immediate | 850-Combined Cycle Block
5079 | Other combustor problems B | Gas Turbine | Fuel; Ignition; and Combustion Systems | D1 | Forced - Immediate | 2017 | Gas | GG | 850 | Combined Cycle Block | SERC | Winter | 390.1332 | 266 | 1 | 1 | 5079-Other combustor problems B | D1-Forced - Immediate | 850-Combined Cycle Block
5079 | Other combustor problems B | Gas Turbine | Fuel; Ignition; and Combustion Systems | D1 | Forced - Immediate | 2017 | Gas | GG | 850 | Combined Cycle Block | RFC | Winter | 3879.088 | 305.44 | 1 | 1 | 5079-Other combustor problems B | D1-Forced - Immediate | 850-Combined Cycle Block
5079 | Other combustor problems B | Gas Turbine | Fuel; Ignition; and Combustion Systems | U1 | Forced - Immediate | 2017 | Gas | GG | 850 | Combined Cycle Block | NPCC | Off-Peak | 455.2166 | 95.5 | 1 | 1 | 5079-Other combustor problems B | U1-Forced - Immediate | 850-Combined Cycle Block
5079 | Other combustor problems B | Gas Turbine | Fuel; Ignition; and Combustion Systems | U1 | Forced - Immediate | 2017 | Gas | GG | 850 | Combined Cycle Block | SERC | Summer | 221.6666 | 266 | 1 | 1 | 5079-Other combustor problems B | U1-Forced - Immediate | 850-Combined Cycle Block
5079 | Other combustor problems B | Gas Turbine | Fuel; Ignition; and Combustion Systems | U1 | Forced - Immediate | 2017 | Gas | GG | 850 | Combined Cycle Block | WECC | Winter | 1449.2499 | 255 | 1 | 1 | 5079-Other combustor problems B | U1-Forced - Immediate | 850-Combined Cycle Block
5079 | Other combustor problems B | Gas Turbine | Fuel; Ignition; and Combustion Systems | D1 | Forced - Immediate | 2017 | Gas | GG | 850 | Combined Cycle Block | WECC | Summer | 152.4166 | 155 | 1 | 1 | 5079-Other combustor problems B | D1-Forced - Immediate | 850-Combined Cycle Block
5079 | Other combustor problems B | Gas Turbine | Fuel; Ignition; and Combustion Systems | D1 | Forced - Immediate | 2017 | Gas | GG | 850 | Combined Cycle Block | SERC | Summer | 602.9832 | 253 | 1 | 1 | 5079-Other combustor problems B | D1-Forced - Immediate | 850-Combined Cycle Block
5079 | Other combustor problems B | Gas Turbine | Fuel; Ignition; and Combustion Systems | D1 | Forced - Immediate | 2017 | Gas | GG | 850 | Combined Cycle Block | NPCC | Winter | 2437.75 | 245 | 1 | 1 | 5079-Other combustor problems B | D1-Forced - Immediate | 850-Combined Cycle Block
5079 | Other combustor problems B | Gas Turbine | Fuel; Ignition; and Combustion Systems | D1 | Forced - Immediate | 2017 | Waste Heat | WH | 850 | Combined Cycle Block | SERC | Summer | 3457.2 | 201 | 1 | 1 | 5079-Other combustor problems B | D1-Forced - Immediate | 850-Combined Cycle Block
5079 | Other combustor problems B | Gas Turbine | Fuel; Ignition; and Combustion Systems | U1 | Forced - Immediate | 2017 | Gas | GG | 850 | Combined Cycle Block | SERC | Off-Peak | 2552.2666 | 272 | 1 | 1 | 5079-Other combustor problems B | U1-Forced - Immediate | 850-Combined Cycle Block
5079 | Other combustor problems B | Gas Turbine | Fuel; Ignition; and Combustion Systems | U1 | Forced - Immediate | 2017 | Gas | GG | 850 | Combined Cycle Block | TRE | Off-Peak | 7687.1166 | 221 | 1 | 1 | 5079-Other combustor problems B | U1-Forced - Immediate | 850-Combined Cycle Block
5079 | Other combustor problems B | Gas Turbine | Fuel; Ignition; and Combustion Systems | U2 | Forced - Delayed | 2017 | Gas | GG | 850 | Combined Cycle Block | NPCC | Off-Peak | 32 | 60 | 1 | 1 | 5079-Other combustor problems B | U2-Forced - Delayed | 850-Combined Cycle Block
5079 | Other combustor problems B | Gas Turbine | Fuel; Ignition; and Combustion Systems | D1 | Forced - Immediate | 2017 | Gas | GG | 851 | CC GT units | TRE | Off-Peak | 2812.0026 | 52.99 | 1 | 1 | 5079-Other combustor problems B | D1-Forced - Immediate | 851-CC GT units
5079 | Other combustor problems B | Gas Turbine | Fuel; Ignition; and Combustion Systems | D1 | Forced - Immediate | 2017 | Gas | GG | 851 | CC GT units | WECC | Summer | 6.6083 | 6.5 | 1 | 1 | 5079-Other combustor problems B | D1-Forced - Immediate | 851-CC GT units
5079 | Other combustor problems B | Gas Turbine | Fuel; Ignition; and Combustion Systems | D1 | Forced - Immediate | 2017 | Gas | GG | 851 | CC GT units | WECC | Summer | 801.35 | 16.5 | 1 | 1 | 5079-Other combustor problems B | D1-Forced - Immediate | 851-CC GT units
5079 | Other combustor problems B | Gas Turbine | Fuel; Ignition; and Combustion Systems | D1 | Forced - Immediate | 2017 | Gas | GG | 851 | CC GT units | WECC | Summer | 3237.3 | 16.5 | 1 | 1 | 5079-Other combustor problems B | D1-Forced - Immediate | 851-CC GT units
5079 | Other combustor problems B | Gas Turbine | Fuel; Ignition; and Combustion Systems | D1 | Forced - Immediate | 2017 | Gas | GG | 851 | CC GT units | MRO | Winter | 2208 | 92 | 1 | 1 | 5079-Other combustor problems B | D1-Forced - Immediate | 851-CC GT units
5079 | Other combustor problems B | Gas Turbine | Fuel; Ignition; and Combustion Systems | SF | Startup Failure | 2017 | Gas | GG | 851 | CC GT units | TRE | Off-Peak | 928.25 | 141 | 1 | 1 | 5079-Other combustor problems B | SF-Startup Failure | 851-CC GT units
5079 | Other combustor problems B | Gas Turbine | Fuel; Ignition; and Combustion Systems | SF | Startup Failure | 2017 | Gas | GG | 851 | CC GT units | SERC | Off-Peak | 1437.3333 | 154 | 1 | 1 | 5079-Other combustor problems B | SF-Startup Failure | 851-CC GT units
5079 | Other combustor problems B | Gas Turbine | Fuel; Ignition; and Combustion Systems | U1 | Forced - Immediate | 2017 | Gas | GG | 851 | CC GT units | RFC | Off-Peak | 140.6999 | 126 | 1 | 1 | 5079-Other combustor problems B | U1-Forced - Immediate | 851-CC GT units
5079 | Other combustor problems B | Gas Turbine | Fuel; Ignition; and Combustion Systems | U1 | Forced - Immediate | 2017 | Gas | GG | 851 | CC GT units | SERC | Off-Peak | 12314.9999 | 180 | 1 | 1 | 5079-Other combustor problems B | U1-Forced - Immediate | 851-CC GT units
5079 | Other combustor problems B | Gas Turbine | Fuel; Ignition; and Combustion Systems | U1 | Forced - Immediate | 2017 | Gas | GG | 851 | CC GT units | MRO | Summer | 132.3 | 147 | 1 | 1 | 5079-Other combustor problems B | U1-Forced - Immediate | 851-CC GT units
5079 | Other combustor problems B | Gas Turbine | Fuel; Ignition; and Combustion Systems | U1 | Forced - Immediate | 2017 | Gas | GG | 851 | CC GT units | MRO | Summer | 142.0999 | 147 | 1 | 1 | 5079-Other combustor problems B | U1-Forced - Immediate | 851-CC GT units
5079 | Other combustor problems B | Gas Turbine | Fuel; Ignition; and Combustion Systems | U1 | Forced - Immediate | 2017 | Gas | GG | 851 | CC GT units | TRE | Winter | 148.1999 | 171 | 1 | 1 | 5079-Other combustor problems B | U1-Forced - Immediate | 851-CC GT units
5079 | Other combustor problems B | Gas Turbine | Fuel; Ignition; and Combustion Systems | U1 | Forced - Immediate | 2017 | Gas | GG | 851 | CC GT units | MRO | Winter | 185.2499 | 171 | 1 | 1 | 5079-Other combustor problems B | U1-Forced - Immediate | 851-CC GT units
5079 | Other combustor problems B | Gas Turbine | Fuel; Ignition; and Combustion Systems | U1 | Forced - Immediate | 2017 | Gas | GG | 851 | CC GT units | TRE | Winter | 681.6333 | 169 | 1 | 1 | 5079-Other combustor problems B | U1-Forced - Immediate | 851-CC GT units
5079 | Other combustor problems B | Gas Turbine | Fuel; Ignition; and Combustion Systems | SF | Startup Failure | 2017 | Gas | GG | 851 | CC GT units | TRE | Off-Peak | 157.3333 | 160 | 1 | 1 | 5079-Other combustor problems B | SF-Startup Failure | 851-CC GT units
5079 | Other combustor problems B | Gas Turbine | Fuel; Ignition; and Combustion Systems | U1 | Forced - Immediate | 2017 | Gas | GG | 851 | CC GT units | TRE | Off-Peak | 309.4 | 221 | 1 | 1 | 5079-Other combustor problems B | U1-Forced - Immediate | 851-CC GT units
5079 | Other combustor problems B | Gas Turbine | Fuel; Ignition; and Combustion Systems | U1 | Forced - Immediate | 2017 | Gas | GG | 851 | CC GT units | WECC | Off-Peak | 2706.6666 | 160 | 1 | 1 | 5079-Other combustor problems B | U1-Forced - Immediate | 851-CC GT units
5079 | Other combustor problems B | Gas Turbine | Fuel; Ignition; and Combustion Systems | D1 | Forced - Immediate | 2017 | Gas | GG | 851 | CC GT units | TRE | Summer | 6.7083 | 57.5 | 1 | 1 | 5079-Other combustor problems B | D1-Forced - Immediate | 851-CC GT units
5079 | Other combustor problems B | Gas Turbine | Fuel; Ignition; and Combustion Systems | D1 | Forced - Immediate | 2017 | Gas | GG | 851 | CC GT units | WECC | Summer | 138.6 | 84 | 1 | 1 | 5079-Other combustor problems B | D1-Forced - Immediate | 851-CC GT units
5079 | Other combustor problems B | Gas Turbine | Fuel; Ignition; and Combustion Systems | SF | Startup Failure | 2017 | Gas | GG | 851 | CC GT units | WECC | Summer | 78.5333 | 38 | 1 | 1 | 5079-Other combustor problems B | SF-Startup Failure | 851-CC GT units
5079 | Other combustor problems B | Gas Turbine | Fuel; Ignition; and Combustion Systems | U1 | Forced - Immediate | 2017 | Gas | GG | 851 | CC GT units | TRE | Off-Peak | 104.6666 | 157 | 1 | 1 | 5079-Other combustor problems B | U1-Forced - Immediate | 851-CC GT units
5079 | Other combustor problems B | Gas Turbine | Fuel; Ignition; and Combustion Systems | U1 | Forced - Immediate | 2017 | Gas | GG | 851 | CC GT units | MRO | Off-Peak | 165.2999 | 171 | 1 | 1 | 5079-Other combustor problems B | U1-Forced - Immediate | 851-CC GT units
5079 | Other combustor problems B | Gas Turbine | Fuel; Ignition; and Combustion Systems | U1 | Forced - Immediate | 2017 | Gas | GG | 851 | CC GT units | SERC | Off-Peak | 257.4 | 156 | 1 | 1 | 5079-Other combustor problems B | U1-Forced - Immediate | 851-CC GT units
5079 | Other combustor problems B | Gas Turbine | Fuel; Ignition; and Combustion Systems | U1 | Forced - Immediate | 2017 | Gas | GG | 851 | CC GT units | SERC | Off-Peak | 1287 | 156 | 1 | 1 | 5079-Other combustor problems B | U1-Forced - Immediate | 851-CC GT units
5079 | Other combustor problems B | Gas Turbine | Fuel; Ignition; and Combustion Systems | U1 | Forced - Immediate | 2017 | Gas | GG | 851 | CC GT units | WECC | Summer | 272.3333 | 172 | 1 | 1 | 5079-Other combustor problems B | U1-Forced - Immediate | 851-CC GT units
5079 | Other combustor problems B | Gas Turbine | Fuel; Ignition; and Combustion Systems | U1 | Forced - Immediate | 2017 | Gas | GG | 851 | CC GT units | SERC | Summer | 306.7999 | 156 | 1 | 1 | 5079-Other combustor problems B | U1-Forced - Immediate | 851-CC GT units
5079 | Other combustor problems B | Gas Turbine | Fuel; Ignition; and Combustion Systems | U1 | Forced - Immediate | 2017 | Gas | GG | 851 | CC GT units | SERC | Winter | 4073.9999 | 180 | 1 | 1 | 5079-Other combustor problems B | U1-Forced - Immediate | 851-CC GT units
5079 | Other combustor problems B | Gas Turbine | Fuel; Ignition; and Combustion Systems | D1 | Forced - Immediate | 2017 | Gas | GG | 851 | CC GT units | TRE | Summer | 16.9216 | 92.3 | 1 | 1 | 5079-Other combustor problems B | D1-Forced - Immediate | 851-CC GT units
5079 | Other combustor problems B | Gas Turbine | Fuel; Ignition; and Combustion Systems | SF | Startup Failure | 2017 | Gas | GG | 851 | CC GT units | SERC | Off-Peak | 1657.4666 | 248 | 1 | 1 | 5079-Other combustor problems B | SF-Startup Failure | 851-CC GT units
5079 | Other combustor problems B | Gas Turbine | Fuel; Ignition; and Combustion Systems | SF | Startup Failure | 2017 | Gas | GG | 851 | CC GT units | SERC | Winter | 1260.6666 | 248 | 1 | 1 | 5079-Other combustor problems B | SF-Startup Failure | 851-CC GT units
5079 | Other combustor problems B | Gas Turbine | Fuel; Ignition; and Combustion Systems | U1 | Forced - Immediate | 2017 | Gas | GG | 851 | CC GT units | TRE | Winter | 112.6666 | 169 | 1 | 1 | 5079-Other combustor problems B | U1-Forced - Immediate | 851-CC GT units
5079 | Other combustor problems B | Gas Turbine | Fuel; Ignition; and Combustion Systems | U2 | Forced - Delayed | 2017 | Gas | GG | 851 | CC GT units | TRE | Off-Peak | 6462.8666 | 154 | 1 | 1 | 5079-Other combustor problems B | U2-Forced - Delayed | 851-CC GT units
5079 | Other combustor problems B | Gas Turbine | Fuel; Ignition; and Combustion Systems | D1 | Forced - Immediate | 2017 | Gas | GG | 851 | CC GT units | NPCC | Winter | 179.6666 | 98 | 1 | 1 | 5079-Other combustor problems B | D1-Forced - Immediate | 851-CC GT units
5079 | Other combustor problems B | Gas Turbine | Fuel; Ignition; and Combustion Systems | U1 | Forced - Immediate | 2017 | Gas | GG | 851 | CC GT units | WECC | Off-Peak | 67.0833 | 35 | 1 | 1 | 5079-Other combustor problems B | U1-Forced - Immediate | 851-CC GT units
5079 | Other combustor problems B | Gas Turbine | Fuel; Ignition; and Combustion Systems | U1 | Forced - Immediate | 2017 | Gas | GG | 851 | CC GT units | SERC | Off-Peak | 177.5499 | 159 | 1 | 1 | 5079-Other combustor problems B | U1-Forced - Immediate | 851-CC GT units
5079 | Other combustor problems B | Gas Turbine | Fuel; Ignition; and Combustion Systems | U1 | Forced - Immediate | 2017 | Gas | GG | 851 | CC GT units | SERC | Summer | 529 | 230 | 1 | 1 | 5079-Other combustor problems B | U1-Forced - Immediate | 851-CC GT units
5079 | Other combustor problems B | Gas Turbine | Fuel; Ignition; and Combustion Systems | U1 | Forced - Immediate | 2017 | Gas | GG | 851 | CC GT units | WECC | Winter | 42.5833 | 35 | 1 | 1 | 5079-Other combustor problems B | U1-Forced - Immediate | 851-CC GT units
5079 | Other combustor problems B | Gas Turbine | Fuel; Ignition; and Combustion Systems | SF | Startup Failure | 2017 | Gas | GG | 851 | CC GT units | TRE | Winter | 26.8332 | 230 | 1 | 1 | 5079-Other combustor problems B | SF-Startup Failure | 851-CC GT units
5079 | Other combustor problems B | Gas Turbine | Fuel; Ignition; and Combustion Systems | SF | Startup Failure | 2017 | Gas | GG | 851 | CC GT units | TRE | Winter | 142.45 | 77 | 1 | 1 | 5079-Other combustor problems B | SF-Startup Failure | 851-CC GT units
5079 | Other combustor problems B | Gas Turbine | Fuel; Ignition; and Combustion Systems | U1 | Forced - Immediate | 2017 | Gas | GG | 851 | CC GT units | RFC | Off-Peak | 84.15 | 49.5 | 1 | 1 | 5079-Other combustor problems B | U1-Forced - Immediate | 851-CC GT units
5079 | Other combustor problems B | Gas Turbine | Fuel; Ignition; and Combustion Systems | U1 | Forced - Immediate | 2017 | Gas | GG | 851 | CC GT units | TRE | Off-Peak | 109.3332 | 164 | 1 | 1 | 5079-Other combustor problems B | U1-Forced - Immediate | 851-CC GT units
5079 | Other combustor problems B | Gas Turbine | Fuel; Ignition; and Combustion Systems | U1 | Forced - Immediate | 2017 | Gas | GG | 851 | CC GT units | SERC | Off-Peak | 198.3999 | 186 | 1 | 1 | 5079-Other combustor problems B | U1-Forced - Immediate | 851-CC GT units
5079 | Other combustor problems B | Gas Turbine | Fuel; Ignition; and Combustion Systems | U1 | Forced - Immediate | 2017 | Gas | GG | 851 | CC GT units | SERC | Off-Peak | 1305.1999 | 156 | 1 | 1 | 5079-Other combustor problems B | U1-Forced - Immediate | 851-CC GT units
5079 | Other combustor problems B | Gas Turbine | Fuel; Ignition; and Combustion Systems | U1 | Forced - Immediate | 2017 | Gas | GG | 851 | CC GT units | RFC | Summer | 29.4 | 126 | 1 | 1 | 5079-Other combustor problems B | U1-Forced - Immediate | 851-CC GT units
5079 | Other combustor problems B | Gas Turbine | Fuel; Ignition; and Combustion Systems | U1 | Forced - Immediate | 2017 | Gas | GG | 851 | CC GT units | WECC | Winter | 501.5 | 170 | 1 | 1 | 5079-Other combustor problems B | U1-Forced - Immediate | 851-CC GT units
5079 | Other combustor problems B | Gas Turbine | Fuel; Ignition; and Combustion Systems | D1 | Forced - Immediate | 2017 | Gas | GG | 851 | CC GT units | WECC | Summer | 5148 | 26 | 1 | 1 | 5079-Other combustor problems B | D1-Forced - Immediate | 851-CC GT units
5079 | Other combustor problems B | Gas Turbine | Fuel; Ignition; and Combustion Systems | SF | Startup Failure | 2017 | Gas | GG | 851 | CC GT units | TRE | Summer | 3.4665 | 208 | 1 | 1 | 5079-Other combustor problems B | SF-Startup Failure | 851-CC GT units
5079 | Other combustor problems B | Gas Turbine | Fuel; Ignition; and Combustion Systems | U1 | Forced - Immediate | 2017 | Gas | GG | 851 | CC GT units | RFC | Off-Peak | 669.775 | 183.5 | 1 | 1 | 5079-Other combustor problems B | U1-Forced - Immediate | 851-CC GT units
5079 | Other combustor problems B | Gas Turbine | Fuel; Ignition; and Combustion Systems | U1 | Forced - Immediate | 2017 | Gas | GG | 851 | CC GT units | SERC | Summer | 322.3999 | 156 | 1 | 1 | 5079-Other combustor problems B | U1-Forced - Immediate | 851-CC GT units
5079 | Other combustor problems B | Gas Turbine | Fuel; Ignition; and Combustion Systems | U1 | Forced - Immediate | 2017 | Gas | GG | 851 | CC GT units | WECC | Summer | 344 | 172 | 1 | 1 | 5079-Other combustor problems B | U1-Forced - Immediate | 851-CC GT units
5079 | Other combustor problems B | Gas Turbine | Fuel; Ignition; and Combustion Systems | U1 | Forced - Immediate | 2017 | Gas | GG | 851 | CC GT units | WECC | Summer | 1884.5333 | 148 | 1 | 1 | 5079-Other combustor problems B | U1-Forced - Immediate | 851-CC GT units
5079 | Other combustor problems B | Gas Turbine | Fuel; Ignition; and Combustion Systems | U1 | Forced - Immediate | 2017 | Gas | GG | 851 | CC GT units | SERC | Winter | 154.3833 | 157 | 1 | 1 | 5079-Other combustor problems B | U1-Forced - Immediate | 851-CC GT units
5079 | Other combustor problems B | Gas Turbine | Fuel; Ignition; and Combustion Systems | D1 | Forced - Immediate | 2017 | Gas | GG | 851 | CC GT units | WECC | Summer | 320.6667 | 6.5 | 1 | 1 | 5079-Other combustor problems B | D1-Forced - Immediate | 851-CC GT units
5079 | Other combustor problems B | Gas Turbine | Fuel; Ignition; and Combustion Systems | D1 | Forced - Immediate | 2017 | Gas | GG | 851 | CC GT units | TRE | Winter | 510.393 | 17.94 | 1 | 1 | 5079-Other combustor problems B | D1-Forced - Immediate | 851-CC GT units
5079 | Other combustor problems B | Gas Turbine | Fuel; Ignition; and Combustion Systems | SF | Startup Failure | 2017 | Gas | GG | 851 | CC GT units | TRE | Off-Peak | 66.3 | 221 | 1 | 1 | 5079-Other combustor problems B | SF-Startup Failure | 851-CC GT units
5079 | Other combustor problems B | Gas Turbine | Fuel; Ignition; and Combustion Systems | SF | Startup Failure | 2017 | Gas | GG | 851 | CC GT units | WECC | Off-Peak | 145.3665 | 178 | 1 | 1 | 5079-Other combustor problems B | SF-Startup Failure | 851-CC GT units
5079 | Other combustor problems B | Gas Turbine | Fuel; Ignition; and Combustion Systems | U1 | Forced - Immediate | 2017 | Gas | GG | 851 | CC GT units | MRO | Off-Peak | 1170.2949 | 172.95 | 1 | 1 | 5079-Other combustor problems B | U1-Forced - Immediate | 851-CC GT units
5079 | Other combustor problems B | Gas Turbine | Fuel; Ignition; and Combustion Systems | U1 | Forced - Immediate | 2017 | Gas | GG | 851 | CC GT units | MRO | Summer | 173.95 | 147 | 1 | 1 | 5079-Other combustor problems B | U1-Forced - Immediate | 851-CC GT units
5079 | Other combustor problems B | Gas Turbine | Fuel; Ignition; and Combustion Systems | U1 | Forced - Immediate | 2017 | Gas | GG | 851 | CC GT units | NPCC | Summer | 2709.8333 | 229 | 1 | 1 | 5079-Other combustor problems B | U1-Forced - Immediate | 851-CC GT units
5079 | Other combustor problems B | Gas Turbine | Fuel; Ignition; and Combustion Systems | U1 | Forced - Immediate | 2017 | Gas | GG | 851 | CC GT units | TRE | Winter | 58.1 | 166 | 1 | 1 | 5079-Other combustor problems B | U1-Forced - Immediate | 851-CC GT units
5079 | Other combustor problems B | Gas Turbine | Fuel; Ignition; and Combustion Systems | U1 | Forced - Immediate | 2017 | Gas | GG | 851 | CC GT units | TRE | Winter | 99.6666 | 230 | 1 | 1 | 5079-Other combustor problems B | U1-Forced - Immediate | 851-CC GT units
5079 | Other combustor problems B | Gas Turbine | Fuel; Ignition; and Combustion Systems | U1 | Forced - Immediate | 2017 | Gas | GG | 851 | CC GT units | WECC | Winter | 1105 | 170 | 1 | 1 | 5079-Other combustor problems B | U1-Forced - Immediate | 851-CC GT units
5079 | Other combustor problems B | Gas Turbine | Fuel; Ignition; and Combustion Systems | D1 | Forced - Immediate | 2017 | Gas | GG | 852 | CC steam units | WECC | Summer | 8118 | 41 | 1 | 1 | 5079-Other combustor problems B | D1-Forced - Immediate | 852-CC steam units
5079 | Other combustor problems B | Gas Turbine | Fuel; Ignition; and Combustion Systems | D1 | Forced - Immediate | 2017 | Waste Heat | WH | 852 | CC steam units | WECC | Summer | 20.6667 | 10 | 1 | 1 | 5079-Other combustor problems B | D1-Forced - Immediate | 852-CC steam units
5079 | Other combustor problems B | Gas Turbine | Fuel; Ignition; and Combustion Systems | U1 | Forced - Immediate | 2017 | Waste Heat | WH | 852 | CC steam units | WECC | Winter | 976.8 | 132 | 1 | 1 | 5079-Other combustor problems B | U1-Forced - Immediate | 852-CC steam units
5079 | Other combustor problems B | Gas Turbine | Fuel; Ignition; and Combustion Systems | D1 | Forced - Immediate | 2017 | Gas | GG | 852 | CC steam units | MRO | Winter | 84.5 | 78 | 1 | 1 | 5079-Other combustor problems B | D1-Forced - Immediate | 852-CC steam units
5079 | Other combustor problems B | Gas Turbine | Fuel; Ignition; and Combustion Systems | D1 | Forced - Immediate | 2017 | Waste Heat | WH | 852 | CC steam units | RFC | Summer | 14.7933 | 63.4 | 1 | 1 | 5079-Other combustor problems B | D1-Forced - Immediate | 852-CC steam units
5079 | Other combustor problems B | Gas Turbine | Fuel; Ignition; and Combustion Systems | D1 | Forced - Immediate | 2017 | Waste Heat | WH | 852 | CC steam units | TRE | Winter | 95.3833 | 97 | 1 | 1 | 5079-Other combustor problems B | D1-Forced - Immediate | 852-CC steam units
5079 | Other combustor problems B | Gas Turbine | Fuel; Ignition; and Combustion Systems | D1 | Forced - Immediate | 2017 | Waste Heat | WH | 852 | CC steam units | TRE | Winter | 387.2 | 96 | 1 | 1 | 5079-Other combustor problems B | D1-Forced - Immediate | 852-CC steam units
5079 | Other combustor problems B | Gas Turbine | Fuel; Ignition; and Combustion Systems | U1 | Forced - Immediate | 2017 | Gas | GG | 852 | CC steam units | WECC | Summer | 1347.9666 | 106 | 1 | 1 | 5079-Other combustor problems B | U1-Forced - Immediate | 852-CC steam units
5079 | Other combustor problems B | Gas Turbine | Fuel; Ignition; and Combustion Systems | U1 | Forced - Immediate | 2017 | Waste Heat | WH | 852 | CC steam units | MRO | Off-Peak | 1329.8332 | 158 | 1 | 1 | 5079-Other combustor problems B | U1-Forced - Immediate | 852-CC steam units
5079 | Other combustor problems B | Gas Turbine | Fuel; Ignition; and Combustion Systems | D1 | Forced - Immediate | 2017 | Gas | GG | 852 | CC steam units | WECC | Off-Peak | 1015 | 60 | 1 | 1 | 5079-Other combustor problems B | D1-Forced - Immediate | 852-CC steam units
5079 | Other combustor problems B | Gas Turbine | Fuel; Ignition; and Combustion Systems | D1 | Forced - Immediate | 2017 | Waste Heat | WH | 852 | CC steam units | WECC | Summer | 2146 | 43.5 | 1 | 1 | 5079-Other combustor problems B | D1-Forced - Immediate | 852-CC steam units
5079 | Other combustor problems B | Gas Turbine | Fuel; Ignition; and Combustion Systems | D1 | Forced - Immediate | 2017 | Waste Heat | WH | 852 | CC steam units | NPCC | Winter | 333.6666 | 182 | 1 | 1 | 5079-Other combustor problems B | D1-Forced - Immediate | 852-CC steam units
5079 | Other combustor problems B | Gas Turbine | Fuel; Ignition; and Combustion Systems | D2 | Forced - Delayed | 2017 | Waste Heat | WH | 852 | CC steam units | TRE | Off-Peak | 4196.6666 | 100 | 1 | 1 | 5079-Other combustor problems B | D2-Forced - Delayed | 852-CC steam units
5079 | Other combustor problems B | Gas Turbine | Fuel; Ignition; and Combustion Systems | U1 | Forced - Immediate | 2017 | Waste Heat | WH | 852 | CC steam units | WECC | Winter | 468.6 | 132 | 1 | 1 | 5079-Other combustor problems B | U1-Forced - Immediate | 852-CC steam units
5079 | Other combustor problems B | Gas Turbine | Fuel; Ignition; and Combustion Systems | D1 | Forced - Immediate | 2017 | Waste Heat | WH | 852 | CC steam units | WECC | Summer | 9515.7 | 48.5 | 1 | 1 | 5079-Other combustor problems B | D1-Forced - Immediate | 852-CC steam units
5079 | Other combustor problems B | Gas Turbine | Fuel; Ignition; and Combustion Systems | D1 | Forced - Immediate | 2017 | Waste Heat | WH | 852 | CC steam units | TRE | Winter | 63.9999 | 96 | 1 | 1 | 5079-Other combustor problems B | D1-Forced - Immediate | 852-CC steam units
5079 | Other combustor problems B | Gas Turbine | Fuel; Ignition; and Combustion Systems | D1 | Forced - Immediate | 2017 | Gas | GG | 852 | CC steam units | TRE | Summer | 201.5999 | 216 | 1 | 1 | 5079-Other combustor problems B | D1-Forced - Immediate | 852-CC steam units
5079 | Other combustor problems B | Gas Turbine | Fuel; Ignition; and Combustion Systems | D1 | Forced - Immediate | 2017 | Gas | GG | 852 | CC steam units | TRE | Summer | 1234.7999 | 216 | 1 | 1 | 5079-Other combustor problems B | D1-Forced - Immediate | 852-CC steam units
5079 | Other combustor problems B | Gas Turbine | Fuel; Ignition; and Combustion Systems | D1 | Forced - Immediate | 2017 | Waste Heat | WH | 852 | CC steam units | TRE | Off-Peak | 62.6666 | 94 | 1 | 1 | 5079-Other combustor problems B | D1-Forced - Immediate | 852-CC steam units
5079 | Other combustor problems B | Gas Turbine | Fuel; Ignition; and Combustion Systems | D1 | Forced - Immediate | 2017 | Waste Heat | WH | 852 | CC steam units | RFC | Off-Peak | 141.3699 | 126.6 | 1 | 1 | 5079-Other combustor problems B | D1-Forced - Immediate | 852-CC steam units
5079 | Other combustor problems B | Gas Turbine | Fuel; Ignition; and Combustion Systems | U1 | Forced - Immediate | 2017 | Waste Heat | WH | 852 | CC steam units | RFC | Off-Peak | 580.4083 | 120.5 | 1 | 1 | 5079-Other combustor problems B | U1-Forced - Immediate | 852-CC steam units
5079 | Other combustor problems B | Gas Turbine | Fuel; Ignition; and Combustion Systems | U1 | Forced - Immediate | 2017 | Waste Heat | WH | 852 | CC steam units | TRE | Winter | 47.0333 | 83 | 1 | 1 | 5079-Other combustor problems B | U1-Forced - Immediate | 852-CC steam units
5079 | Other combustor problems B | Gas Turbine | Fuel; Ignition; and Combustion Systems | D1 | Forced - Immediate | 2017 | Gas | GG | 852 | CC steam units | MRO | Off-Peak | 76.3666 | 79 | 1 | 1 | 5079-Other combustor problems B | D1-Forced - Immediate | 852-CC steam units
5079 | Other combustor problems B | Gas Turbine | Fuel; Ignition; and Combustion Systems | D1 | Forced - Immediate | 2017 | Gas | GG | 852 | CC steam units | MRO | Summer | 72 | 80 | 1 | 1 | 5079-Other combustor problems B | D1-Forced - Immediate | 852-CC steam units
5079 | Other combustor problems B | Gas Turbine | Fuel; Ignition; and Combustion Systems | D1 | Forced - Immediate | 2017 | Gas | GG | 852 | CC steam units | MRO | Summer | 94.6666 | 80 | 1 | 1 | 5079-Other combustor problems B | D1-Forced - Immediate | 852-CC steam units
5079 | Other combustor problems B | Gas Turbine | Fuel; Ignition; and Combustion Systems | D1 | Forced - Immediate | 2017 | Waste Heat | WH | 852 | CC steam units | TRE | Off-Peak | 59.9999 | 90 | 1 | 1 | 5079-Other combustor problems B | D1-Forced - Immediate | 852-CC steam units
5079 | Other combustor problems B | Gas Turbine | Fuel; Ignition; and Combustion Systems | D1 | Forced - Immediate | 2017 | Waste Heat | WH | 852 | CC steam units | TRE | Off-Peak | 8136 | 113 | 1 | 1 | 5079-Other combustor problems B | D1-Forced - Immediate | 852-CC steam units
5079 | Other combustor problems B | Gas Turbine | Fuel; Ignition; and Combustion Systems | D1 | Forced - Immediate | 2017 | Waste Heat | WH | 852 | CC steam units | TRE | Summer | 3.3833 | 29 | 1 | 1 | 5079-Other combustor problems B | D1-Forced - Immediate | 852-CC steam units
5079 | Other combustor problems B | Gas Turbine | Fuel; Ignition; and Combustion Systems | D1 | Forced - Immediate | 2017 | Waste Heat | WH | 852 | CC steam units | WECC | Summer | 17.7917 | 17.5 | 1 | 1 | 5079-Other combustor problems B | D1-Forced - Immediate | 852-CC steam units
5079 | Other combustor problems B | Gas Turbine | Fuel; Ignition; and Combustion Systems | D1 | Forced - Immediate | 2017 | Gas | GG | 852 | CC steam units | MRO | Summer | 77.3333 | 80 | 1 | 1 | 5079-Other combustor problems B | D1-Forced - Immediate | 852-CC steam units
5079 | Other combustor problems B | Gas Turbine | Fuel; Ignition; and Combustion Systems | D1 | Forced - Immediate | 2017 | Gas | GG | 852 | CC steam units | WECC | Winter | 224 | 96 | 1 | 1 | 5079-Other combustor problems B | D1-Forced - Immediate | 852-CC steam units
5079 | Other combustor problems B | Gas Turbine | Fuel; Ignition; and Combustion Systems | D1 | Forced - Immediate | 2017 | Waste Heat | WH | 852 | CC steam units | WECC | Off-Peak | 100.4499 | 123 | 1 | 1 | 5079-Other combustor problems B | D1-Forced - Immediate | 852-CC steam units
5079 | Other combustor problems B | Gas Turbine | Fuel; Ignition; and Combustion Systems | D1 | Forced - Immediate | 2017 | Waste Heat | WH | 852 | CC steam units | TRE | Summer | 8.4333 | 46 | 1 | 1 | 5079-Other combustor problems B | D1-Forced - Immediate | 852-CC steam units
5079 | Other combustor problems B | Gas Turbine | Fuel; Ignition; and Combustion Systems | D1 | Forced - Immediate | 2017 | Waste Heat | WH | 852 | CC steam units | NPCC | Summer | 1455.5 | 123 | 1 | 1 | 5079-Other combustor problems B | D1-Forced - Immediate | 852-CC steam units
5079 | Other combustor problems B | Gas Turbine | Fuel; Ignition; and Combustion Systems | D1 | Forced - Immediate | 2017 | Waste Heat | WH | 852 | CC steam units | WECC | Summer | 2355.4833 | 48.5 | 1 | 1 | 5079-Other combustor problems B | D1-Forced - Immediate | 852-CC steam units
5079 | Other combustor problems B | Gas Turbine | Fuel; Ignition; and Combustion Systems | U1 | Forced - Immediate | 2017 | Gas | GG | 852 | CC steam units | TRE | Off-Peak | 8092.0166 | 127 | 1 | 1 | 5079-Other combustor problems B | U1-Forced - Immediate | 852-CC steam units
5079 | Other combustor problems B | Gas Turbine | Fuel; Ignition; and Combustion Systems | U1 | Forced - Immediate | 2017 | Gas | GG | 860 | Co-generator Block | WECC | Off-Peak | 175.075 | 74.5 | 1 | 1 | 5079-Other combustor problems B | U1-Forced - Immediate | 860-Co-generator Block
5079 | Other combustor problems B | Gas Turbine | Fuel; Ignition; and Combustion Systems | U1 | Forced - Immediate | 2017 | Gas | GG | 860 | Co-generator Block | WECC | Off-Peak | 497.9083 | 74.5 | 1 | 1 | 5079-Other combustor problems B | U1-Forced - Immediate | 860-Co-generator Block
5079 | Other combustor problems B | Gas Turbine | Fuel; Ignition; and Combustion Systems | U1 | Forced - Immediate | 2017 | Gas | GG | 860 | Co-generator Block | WECC | Summer | 289.3083 | 74.5 | 1 | 1 | 5079-Other combustor problems B | U1-Forced - Immediate | 860-Co-generator Block
5079 | Other combustor problems B | Gas Turbine | Fuel; Ignition; and Combustion Systems | U1 | Forced - Immediate | 2017 | Gas | GG | 860 | Co-generator Block | WECC | Summer | 607.175 | 74.5 | 1 | 1 | 5079-Other combustor problems B | U1-Forced - Immediate | 860-Co-generator Block
5079 | Other combustor problems B | Gas Turbine | Fuel; Ignition; and Combustion Systems | U1 | Forced - Immediate | 2017 | Gas | GG | 860 | Co-generator Block | WECC | Off-Peak | 168.8666 | 74.5 | 1 | 1 | 5079-Other combustor problems B | U1-Forced - Immediate | 860-Co-generator Block
5079 | Other combustor problems B | Gas Turbine | Fuel; Ignition; and Combustion Systems | U1 | Forced - Immediate | 2017 | Gas | GG | 860 | Co-generator Block | WECC | Off-Peak | 233.4333 | 74.5 | 1 | 1 | 5079-Other combustor problems B | U1-Forced - Immediate | 860-Co-generator Block
5079 | Other combustor problems B | Gas Turbine | Fuel; Ignition; and Combustion Systems | U1 | Forced - Immediate | 2017 | Gas | GG | 860 | Co-generator Block | WECC | Off-Peak | 363.8083 | 74.5 | 1 | 1 | 5079-Other combustor problems B | U1-Forced - Immediate | 860-Co-generator Block
5079 | Other combustor problems B | Gas Turbine | Fuel; Ignition; and Combustion Systems | U1 | Forced - Immediate | 2017 | Gas | GG | 860 | Co-generator Block | WECC | Off-Peak | 740.0333 | 74.5 | 1 | 1 | 5079-Other combustor problems B | U1-Forced - Immediate | 860-Co-generator Block
5079 | Other combustor problems B | Gas Turbine | Fuel; Ignition; and Combustion Systems | U1 | Forced - Immediate | 2017 | Gas | GG | 860 | Co-generator Block | WECC | Off-Peak | 763.625 | 74.5 | 1 | 1 | 5079-Other combustor problems B | U1-Forced - Immediate | 860-Co-generator Block
5079 | Other combustor problems B | Gas Turbine | Fuel; Ignition; and Combustion Systems | U1 | Forced - Immediate | 2017 | Gas | GG | 860 | Co-generator Block | WECC | Summer | 177.5583 | 74.5 | 1 | 1 | 5079-Other combustor problems B | U1-Forced - Immediate | 860-Co-generator Block
5079 | Other combustor problems B | Gas Turbine | Fuel; Ignition; and Combustion Systems | U1 | Forced - Immediate | 2017 | Gas | GG | 860 | Co-generator Block | WECC | Summer | 440.7916 | 74.5 | 1 | 1 | 5079-Other combustor problems B | U1-Forced - Immediate | 860-Co-generator Block
5079 | Other combustor problems B | Gas Turbine | Fuel; Ignition; and Combustion Systems | U1 | Forced - Immediate | 2017 | Gas | GG | 860 | Co-generator Block | WECC | Winter | 774.8 | 74.5 | 1 | 1 | 5079-Other combustor problems B | U1-Forced - Immediate | 860-Co-generator Block
5079 | Other combustor problems B | Gas Turbine | Fuel; Ignition; and Combustion Systems | SF | Startup Failure | 2017 | Gas | GG | 860 | Co-generator Block | WECC | Off-Peak | 29.8 | 74.5 | 1 | 1 | 5079-Other combustor problems B | SF-Startup Failure | 860-Co-generator Block
5079 | Other combustor problems B | Gas Turbine | Fuel; Ignition; and Combustion Systems | U1 | Forced - Immediate | 2017 | Gas | GG | 860 | Co-generator Block | WECC | Off-Peak | 146.5166 | 74.5 | 1 | 1 | 5079-Other combustor problems B | U1-Forced - Immediate | 860-Co-generator Block
5079 | Other combustor problems B | Gas Turbine | Fuel; Ignition; and Combustion Systems | U1 | Forced - Immediate | 2017 | Gas | GG | 860 | Co-generator Block | WECC | Off-Peak | 160.175 | 74.5 | 1 | 1 | 5079-Other combustor problems B | U1-Forced - Immediate | 860-Co-generator Block
5079 | Other combustor problems B | Gas Turbine | Fuel; Ignition; and Combustion Systems | U1 | Forced - Immediate | 2017 | Gas | GG | 860 | Co-generator Block | WECC | Off-Peak | 249.575 | 74.5 | 1 | 1 | 5079-Other combustor problems B | U1-Forced - Immediate | 860-Co-generator Block
5079 | Other combustor problems B | Gas Turbine | Fuel; Ignition; and Combustion Systems | U1 | Forced - Immediate | 2017 | Gas | GG | 860 | Co-generator Block | WECC | Off-Peak | 653.1166 | 74.5 | 1 | 1 | 5079-Other combustor problems B | U1-Forced - Immediate | 860-Co-generator Block
5079 | Other combustor problems B | Gas Turbine | Fuel; Ignition; and Combustion Systems | U1 | Forced - Immediate | 2017 | Gas | GG | 860 | Co-generator Block | WECC | Off-Peak | 808.325 | 74.5 | 1 | 1 | 5079-Other combustor problems B | U1-Forced - Immediate | 860-Co-generator Block
5079 | Other combustor problems B | Gas Turbine | Fuel; Ignition; and Combustion Systems | U1 | Forced - Immediate | 2017 | Gas | GG | 860 | Co-generator Block | WECC | Summer | 509.0833 | 74.5 | 1 | 1 | 5079-Other combustor problems B | U1-Forced - Immediate | 860-Co-generator Block
5079 | Other combustor problems B | Gas Turbine | Fuel; Ignition; and Combustion Systems | U1 | Forced - Immediate | 2017 | Gas | GG | 860 | Co-generator Block | WECC | Winter | 163.9 | 74.5 | 2 | 2 | 5079-Other combustor problems B | U1-Forced - Immediate | 860-Co-generator Block
5079 | Other combustor problems B | Gas Turbine | Fuel; Ignition; and Combustion Systems | U1 | Forced - Immediate | 2017 | Gas | GG | 860 | Co-generator Block | WECC | Off-Peak | 134.1 | 74.5 | 1 | 1 | 5079-Other combustor problems B | U1-Forced - Immediate | 860-Co-generator Block
5079 | Other combustor problems B | Gas Turbine | Fuel; Ignition; and Combustion Systems | U1 | Forced - Immediate | 2017 | Gas | GG | 860 | Co-generator Block | WECC | Off-Peak | 229.7083 | 74.5 | 1 | 1 | 5079-Other combustor problems B | U1-Forced - Immediate | 860-Co-generator Block
5079 | Other combustor problems B | Gas Turbine | Fuel; Ignition; and Combustion Systems | U1 | Forced - Immediate | 2017 | Gas | GG | 860 | Co-generator Block | WECC | Off-Peak | 258.2666 | 74.5 | 1 | 1 | 5079-Other combustor problems B | U1-Forced - Immediate | 860-Co-generator Block
5079 | Other combustor problems B | Gas Turbine | Fuel; Ignition; and Combustion Systems | U1 | Forced - Immediate | 2017 | Gas | GG | 860 | Co-generator Block | WECC | Off-Peak | 697.8166 | 74.5 | 1 | 1 | 5079-Other combustor problems B | U1-Forced - Immediate | 860-Co-generator Block
5079 | Other combustor problems B | Gas Turbine | Fuel; Ignition; and Combustion Systems | U1 | Forced - Immediate | 2017 | Gas | GG | 860 | Co-generator Block | WECC | Winter | 187.4916 | 74.5 | 1 | 1 | 5079-Other combustor problems B | U1-Forced - Immediate | 860-Co-generator Block
5079 | Other combustor problems B | Gas Turbine | Fuel; Ignition; and Combustion Systems | U1 | Forced - Immediate | 2017 | Gas | GG | 860 | Co-generator Block | SERC | Winter | 952.65 | 219 | 1 | 1 | 5079-Other combustor problems B | U1-Forced - Immediate | 860-Co-generator Block
5079 | Other combustor problems B | Gas Turbine | Fuel; Ignition; and Combustion Systems | U1 | Forced - Immediate | 2017 | Gas | GG | 860 | Co-generator Block | SERC | Winter | 2343.3 | 219 | 1 | 1 | 5079-Other combustor problems B | U1-Forced - Immediate | 860-Co-generator Block
5079 | Other combustor problems B | Gas Turbine | Fuel; Ignition; and Combustion Systems | D1 | Forced - Immediate | 2017 | Gas | GG | 860 | Co-generator Block | NPCC | Winter | 199.9999 | 240 | 1 | 1 | 5079-Other combustor problems B | D1-Forced - Immediate | 860-Co-generator Block
5079 | Other combustor problems B | Gas Turbine | Fuel; Ignition; and Combustion Systems | U1 | Forced - Immediate | 2017 | Gas | GG | 860 | Co-generator Block | WECC | Off-Peak | 126.65 | 74.5 | 1 | 1 | 5079-Other combustor problems B | U1-Forced - Immediate | 860-Co-generator Block
5079 | Other combustor problems B | Gas Turbine | Fuel; Ignition; and Combustion Systems | U1 | Forced - Immediate | 2017 | Gas | GG | 860 | Co-generator Block | WECC | Off-Peak | 177.5583 | 74.5 | 1 | 1 | 5079-Other combustor problems B | U1-Forced - Immediate | 860-Co-generator Block
5079 | Other combustor problems B | Gas Turbine | Fuel; Ignition; and Combustion Systems | U1 | Forced - Immediate | 2017 | Gas | GG | 860 | Co-generator Block | WECC | Off-Peak | 302.9666 | 74.5 | 1 | 1 | 5079-Other combustor problems B | U1-Forced - Immediate | 860-Co-generator Block
5079 | Other combustor problems B | Gas Turbine | Fuel; Ignition; and Combustion Systems | U1 | Forced - Immediate | 2017 | Gas | GG | 860 | Co-generator Block | WECC | Off-Peak | 850.5416 | 74.5 | 1 | 1 | 5079-Other combustor problems B | U1-Forced - Immediate | 860-Co-generator Block
5079 | Other combustor problems B | Gas Turbine | Fuel; Ignition; and Combustion Systems | U1 | Forced - Immediate | 2017 | Gas | GG | 860 | Co-generator Block | WECC | Off-Peak | 85.675 | 74.5 | 1 | 1 | 5079-Other combustor problems B | U1-Forced - Immediate | 860-Co-generator Block
5079 | Other combustor problems B | Gas Turbine | Fuel; Ignition; and Combustion Systems | U1 | Forced - Immediate | 2017 | Gas | GG | 860 | Co-generator Block | WECC | Off-Peak | 111.75 | 74.5 | 1 | 1 | 5079-Other combustor problems B | U1-Forced - Immediate | 860-Co-generator Block
5079 | Other combustor problems B | Gas Turbine | Fuel; Ignition; and Combustion Systems | U1 | Forced - Immediate | 2017 | Gas | GG | 860 | Co-generator Block | SERC | Off-Peak | 213.5 | 70 | 1 | 1 | 5079-Other combustor problems B | U1-Forced - Immediate | 860-Co-generator Block
5079 | Other combustor problems B | Gas Turbine | Fuel; Ignition; and Combustion Systems | U1 | Forced - Immediate | 2017 | Gas | GG | 860 | Co-generator Block | WECC | Off-Peak | 459.4166 | 74.5 | 1 | 1 | 5079-Other combustor problems B | U1-Forced - Immediate | 860-Co-generator Block
5079 | Other combustor problems B | Gas Turbine | Fuel; Ignition; and Combustion Systems | U1 | Forced - Immediate | 2017 | Gas | GG | 860 | Co-generator Block | WECC | Off-Peak | 496.6666 | 74.5 | 1 | 1 | 5079-Other combustor problems B | U1-Forced - Immediate | 860-Co-generator Block
5079 | Other combustor problems B | Gas Turbine | Fuel; Ignition; and Combustion Systems | U1 | Forced - Immediate | 2017 | Gas | GG | 860 | Co-generator Block | WECC | Off-Peak | 4579.2666 | 74.5 | 1 | 1 | 5079-Other combustor problems B | U1-Forced - Immediate | 860-Co-generator Block
5079 | Other combustor problems B | Gas Turbine | Fuel; Ignition; and Combustion Systems | U1 | Forced - Immediate | 2017 | Gas | GG | 860 | Co-generator Block | WECC | Summer | 566.2 | 74.5 | 1 | 1 | 5079-Other combustor problems B | U1-Forced - Immediate | 860-Co-generator Block
5079 | Other combustor problems B | Gas Turbine | Fuel; Ignition; and Combustion Systems | U1 | Forced - Immediate | 2017 | Gas | GG | 860 | Co-generator Block | WECC | Winter | 172.5916 | 74.5 | 1 | 1 | 5079-Other combustor problems B | U1-Forced - Immediate | 860-Co-generator Block
5079 | Other combustor problems B | Gas Turbine | Fuel; Ignition; and Combustion Systems | U1 | Forced - Immediate | 2017 | Gas | GG | 860 | Co-generator Block | WECC | Winter | 1409.2916 | 74.5 | 1 | 1 | 5079-Other combustor problems B | U1-Forced - Immediate | 860-Co-generator Block
5079 | Other combustor problems B | Gas Turbine | Fuel; Ignition; and Combustion Systems | D1 | Forced - Immediate | 2017 | Gas | GG | 860 | Co-generator Block | NPCC | Winter | 82.5 | 330 | 1 | 1 | 5079-Other combustor problems B | D1-Forced - Immediate | 860-Co-generator Block
5079 | Other combustor problems B | Gas Turbine | Fuel; Ignition; and Combustion Systems | U1 | Forced - Immediate | 2017 | Gas | GG | 860 | Co-generator Block | WECC | Off-Peak | 163.9 | 74.5 | 1 | 1 | 5079-Other combustor problems B | U1-Forced - Immediate | 860-Co-generator Block
5079 | Other combustor problems B | Gas Turbine | Fuel; Ignition; and Combustion Systems | U1 | Forced - Immediate | 2017 | Gas | GG | 860 | Co-generator Block | WECC | Off-Peak | 170.1083 | 74.5 | 2 | 2 | 5079-Other combustor problems B | U1-Forced - Immediate | 860-Co-generator Block
5079 | Other combustor problems B | Gas Turbine | Fuel; Ignition; and Combustion Systems | U1 | Forced - Immediate | 2017 | Gas | GG | 860 | Co-generator Block | WECC | Off-Peak | 207.3583 | 74.5 | 1 | 1 | 5079-Other combustor problems B | U1-Forced - Immediate | 860-Co-generator Block
5079 | Other combustor problems B | Gas Turbine | Fuel; Ignition; and Combustion Systems | U1 | Forced - Immediate | 2017 | Gas | GG | 860 | Co-generator Block | WECC | Off-Peak | 578.6166 | 74.5 | 1 | 1 | 5079-Other combustor problems B | U1-Forced - Immediate | 860-Co-generator Block
5079 | Other combustor problems B | Gas Turbine | Fuel; Ignition; and Combustion Systems | U1 | Forced - Immediate | 2017 | Gas | GG | 860 | Co-generator Block | WECC | Summer | 134.1 | 74.5 | 1 | 1 | 5079-Other combustor problems B | U1-Forced - Immediate | 860-Co-generator Block
5079 | Other combustor problems B | Gas Turbine | Fuel; Ignition; and Combustion Systems | U1 | Forced - Immediate | 2017 | Gas | GG | 860 | Co-generator Block | WECC | Winter | 142.7916 | 74.5 | 1 | 1 | 5079-Other combustor problems B | U1-Forced - Immediate | 860-Co-generator Block
5079 | Other combustor problems B | Gas Turbine | Fuel; Ignition; and Combustion Systems | U1 | Forced - Immediate | 2017 | Gas | GG | 860 | Co-generator Block | WECC | Off-Peak | 310.4166 | 74.5 | 1 | 1 | 5079-Other combustor problems B | U1-Forced - Immediate | 860-Co-generator Block
5079 | Other combustor problems B | Gas Turbine | Fuel; Ignition; and Combustion Systems | U1 | Forced - Immediate | 2017 | Gas | GG | 860 | Co-generator Block | WECC | Summer | 476.8 | 74.5 | 1 | 1 | 5079-Other combustor problems B | U1-Forced - Immediate | 860-Co-generator Block
5079 | Other combustor problems B | Gas Turbine | Fuel; Ignition; and Combustion Systems | U1 | Forced - Immediate | 2017 | Gas | GG | 860 | Co-generator Block | WECC | Winter | 199.9083 | 74.5 | 1 | 1 | 5079-Other combustor problems B | U1-Forced - Immediate | 860-Co-generator Block
5079 | Other combustor problems B | Gas Turbine | Fuel; Ignition; and Combustion Systems | U1 | Forced - Immediate | 2017 | Gas | GG | 861 | CoG GT units | WECC | Off-Peak | 19.9999 | 75 | 1 | 1 | 5079-Other combustor problems B | U1-Forced - Immediate | 861-CoG GT units
5079 | Other combustor problems B | Gas Turbine | Fuel; Ignition; and Combustion Systems | U1 | Forced - Immediate | 2017 | Gas | GG | 861 | CoG GT units | MRO | Summer | 1118.4 | 46.6 | 1 | 1 | 5079-Other combustor problems B | U1-Forced - Immediate | 861-CoG GT units
5079 | Other combustor problems B | Gas Turbine | Fuel; Ignition; and Combustion Systems | U1 | Forced - Immediate | 2017 | Gas | GG | 861 | CoG GT units | WECC | Winter | 76.2499 | 75 | 1 | 1 | 5079-Other combustor problems B | U1-Forced - Immediate | 861-CoG GT units
5079 | Other combustor problems B | Gas Turbine | Fuel; Ignition; and Combustion Systems | U3 | Forced - Postponed | 2017 | Gas | GG | 861 | CoG GT units | TRE | Summer | 5320 | 120 | 1 | 1 | 5079-Other combustor problems B | U3-Forced - Postponed | 861-CoG GT units
5079 | Other combustor problems B | Gas Turbine | Fuel; Ignition; and Combustion Systems | U1 | Forced - Immediate | 2017 | Gas | GG | 861 | CoG GT units | WECC | Off-Peak | 36.25 | 75 | 2 | 2 | 5079-Other combustor problems B | U1-Forced - Immediate | 861-CoG GT units
5079 | Other combustor problems B | Gas Turbine | Fuel; Ignition; and Combustion Systems | U3 | Forced - Postponed | 2017 | Gas | GG | 861 | CoG GT units | TRE | Summer | 2599.9999 | 120 | 1 | 1 | 5079-Other combustor problems B | U3-Forced - Postponed | 861-CoG GT units
5079 | Other combustor problems B | Gas Turbine | Fuel; Ignition; and Combustion Systems | U1 | Forced - Immediate | 2017 | Gas | GG | 861 | CoG GT units | WECC | Off-Peak | 31.2499 | 75 | 1 | 1 | 5079-Other combustor problems B | U1-Forced - Immediate | 861-CoG GT units
5079 | Other combustor problems B | Gas Turbine | Fuel; Ignition; and Combustion Systems | SF | Startup Failure | 2017 | Gas | GG | 861 | CoG GT units | TRE | Off-Peak | 105 | 100 | 1 | 1 | 5079-Other combustor problems B | SF-Startup Failure | 861-CoG GT units
5079 | Other combustor problems B | Gas Turbine | Fuel; Ignition; and Combustion Systems | U1 | Forced - Immediate | 2017 | Gas | GG | 861 | CoG GT units | WECC | Off-Peak | 34.9999 | 75 | 1 | 1 | 5079-Other combustor problems B | U1-Forced - Immediate | 861-CoG GT units
5079 | Other combustor problems B | Gas Turbine | Fuel; Ignition; and Combustion Systems | U1 | Forced - Immediate | 2017 | Gas | GG | 861 | CoG GT units | TRE | Off-Peak | 1051.05 | 91 | 1 | 1 | 5079-Other combustor problems B | U1-Forced - Immediate | 861-CoG GT units
5079 | Other combustor problems B | Gas Turbine | Fuel; Ignition; and Combustion Systems | U3 | Forced - Postponed | 2017 | Gas | GG | 861 | CoG GT units | TRE | Summer | 2676 | 120 | 1 | 1 | 5079-Other combustor problems B | U3-Forced - Postponed | 861-CoG GT units
5079 | Other combustor problems B | Gas Turbine | Fuel; Ignition; and Combustion Systems | U1 | Forced - Immediate | 2017 | Gas | GG | 861 | CoG GT units | WECC | Off-Peak | 33.75 | 75 | 1 | 1 | 5079-Other combustor problems B | U1-Forced - Immediate | 861-CoG GT units
5079 | Other combustor problems B | Gas Turbine | Fuel; Ignition; and Combustion Systems | U3 | Forced - Postponed | 2017 | Gas | GG | 861 | CoG GT units | TRE | Summer | 1198 | 120 | 1 | 1 | 5079-Other combustor problems B | U3-Forced - Postponed | 861-CoG GT units
5079 | Other combustor problems B | Gas Turbine | Fuel; Ignition; and Combustion Systems | U1 | Forced - Immediate | 2017 | Gas | GG | 861 | CoG GT units | WECC | Off-Peak | 37.5 | 75 | 1 | 1 | 5079-Other combustor problems B | U1-Forced - Immediate | 861-CoG GT units
5079 | Other combustor problems B | Gas Turbine | Fuel; Ignition; and Combustion Systems | U1 | Forced - Immediate | 2017 | Gas | GG | 861 | CoG GT units | WECC | Summer | 36.25 | 75 | 1 | 1 | 5079-Other combustor problems B | U1-Forced - Immediate | 861-CoG GT units
5080 | High pressure shaft C | Gas Turbine | Turbine | D1 | Forced - Immediate | 2017 | Gas | GG | 300 | Gas Turbine/Jet Engine (Simple Cycle Operation) | WECC | Summer | 4181.25 | 25 | 1 | 1 | 5080-High pressure shaft C | D1-Forced - Immediate | 300-Gas Turbine/Jet Engine (Simple Cycle Operation)
5080 | High pressure shaft C | Gas Turbine | Turbine | U1 | Forced - Immediate | 2017 | Oil | DI | 300 | Gas Turbine/Jet Engine (Simple Cycle Operation) | SERC | Off-Peak | 75078 | 97 | 2 | 2 | 5080-High pressure shaft C | U1-Forced - Immediate | 300-Gas Turbine/Jet Engine (Simple Cycle Operation)
5080 | High pressure shaft C | Gas Turbine | Turbine | SF | Startup Failure | 2017 | Gas | GG | 300 | Gas Turbine/Jet Engine (Simple Cycle Operation) | SERC | Off-Peak | 942 | 157 | 1 | 1 | 5080-High pressure shaft C | SF-Startup Failure | 300-Gas Turbine/Jet Engine (Simple Cycle Operation)
5080 | High pressure shaft C | Gas Turbine | Turbine | U1 | Forced - Immediate | 2017 | Oil | DI | 300 | Gas Turbine/Jet Engine (Simple Cycle Operation) | SERC | Winter | 30352.5 | 95 | 1 | 1 | 5080-High pressure shaft C | U1-Forced - Immediate | 300-Gas Turbine/Jet Engine (Simple Cycle Operation)
5080 | High pressure shaft C | Gas Turbine | Turbine | U1 | Forced - Immediate | 2017 | Oil | DI | 300 | Gas Turbine/Jet Engine (Simple Cycle Operation) | SERC | Off-Peak | 74304 | 96 | 1 | 1 | 5080-High pressure shaft C | U1-Forced - Immediate | 300-Gas Turbine/Jet Engine (Simple Cycle Operation)
5081 | High pressure bearings D | Gas Turbine | Turbine | U1 | Forced - Immediate | 2017 | Gas | GG | 300 | Gas Turbine/Jet Engine (Simple Cycle Operation) | WECC | Summer | 976.25 | 55 | 1 | 1 | 5081-High pressure bearings D | U1-Forced - Immediate | 300-Gas Turbine/Jet Engine (Simple Cycle Operation)
5081 | High pressure bearings D | Gas Turbine | Turbine | D1 | Forced - Immediate | 2017 | Gas | GG | 300 | Gas Turbine/Jet Engine (Simple Cycle Operation) | RFC | Summer | 23153.9225 | 24.89 | 1 | 1 | 5081-High pressure bearings D | D1-Forced - Immediate | 300-Gas Turbine/Jet Engine (Simple Cycle Operation)
5081 | High pressure bearings D | Gas Turbine | Turbine | D1 | Forced - Immediate | 2017 | Gas | GG | 300 | Gas Turbine/Jet Engine (Simple Cycle Operation) | RFC | Off-Peak | 9124.6568 | 32.59 | 1 | 1 | 5081-High pressure bearings D | D1-Forced - Immediate | 300-Gas Turbine/Jet Engine (Simple Cycle Operation)
5081 | High pressure bearings D | Gas Turbine | Turbine | SF | Startup Failure | 2017 | Gas | GG | 300 | Gas Turbine/Jet Engine (Simple Cycle Operation) | SERC | Summer | 294.15 | 159 | 1 | 1 | 5081-High pressure bearings D | SF-Startup Failure | 300-Gas Turbine/Jet Engine (Simple Cycle Operation)
5081 | High pressure bearings D | Gas Turbine | Turbine | SF | Startup Failure | 2017 | Gas | GG | 300 | Gas Turbine/Jet Engine (Simple Cycle Operation) | MRO | Summer | 24.7106 | 34.48 | 1 | 1 | 5081-High pressure bearings D | SF-Startup Failure | 300-Gas Turbine/Jet Engine (Simple Cycle Operation)
5081 | High pressure bearings D | Gas Turbine | Turbine | U1 | Forced - Immediate | 2017 | Gas | GG | 300 | Gas Turbine/Jet Engine (Simple Cycle Operation) | WECC | Winter | 200.2916 | 47.5 | 1 | 1 | 5081-High pressure bearings D | U1-Forced - Immediate | 300-Gas Turbine/Jet Engine (Simple Cycle Operation)
5081 | High pressure bearings D | Gas Turbine | Turbine | D1 | Forced - Immediate | 2017 | Gas | GG | 850 | Combined Cycle Block | RFC | Winter | 112.0999 | 177 | 1 | 1 | 5081-High pressure bearings D | D1-Forced - Immediate | 850-Combined Cycle Block
5081 | High pressure bearings D | Gas Turbine | Turbine | D1 | Forced - Immediate | 2017 | Gas | GG | 850 | Combined Cycle Block | RFC | Winter | 12485.3333 | 160 | 1 | 1 | 5081-High pressure bearings D | D1-Forced - Immediate | 850-Combined Cycle Block
5081 | High pressure bearings D | Gas Turbine | Turbine | D1 | Forced - Immediate | 2017 | Gas | GG | 850 | Combined Cycle Block | RFC | Off-Peak | 154.9166 | 169 | 1 | 1 | 5081-High pressure bearings D | D1-Forced - Immediate | 850-Combined Cycle Block
5081 | High pressure bearings D | Gas Turbine | Turbine | U1 | Forced - Immediate | 2017 | Gas | GG | 850 | Combined Cycle Block | TRE | Winter | 272.5 | 218 | 1 | 1 | 5081-High pressure bearings D | U1-Forced - Immediate | 850-Combined Cycle Block
5081 | High pressure bearings D | Gas Turbine | Turbine | U1 | Forced - Immediate | 2017 | Gas | GG | 851 | CC GT units | RFC | Off-Peak | 109.1999 | 126 | 1 | 1 | 5081-High pressure bearings D | U1-Forced - Immediate | 851-CC GT units
5081 | High pressure bearings D | Gas Turbine | Turbine | U1 | Forced - Immediate | 2017 | Gas | GG | 851 | CC GT units | WECC | Summer | 135.05 | 73 | 1 | 1 | 5081-High pressure bearings D | U1-Forced - Immediate | 851-CC GT units
5081 | High pressure bearings D | Gas Turbine | Turbine | D1 | Forced - Immediate | 2017 | Waste Heat | WH | 852 | CC steam units | WECC | Summer | 79.55 | 43 | 1 | 1 | 5081-High pressure bearings D | D1-Forced - Immediate | 852-CC steam units
5081 | High pressure bearings D | Gas Turbine | Turbine | D1 | Forced - Immediate | 2017 | Waste Heat | WH | 852 | CC steam units | RFC | Off-Peak | 54.9466 | 63.4 | 1 | 1 | 5081-High pressure bearings D | D1-Forced - Immediate | 852-CC steam units
5081 | High pressure bearings D | Gas Turbine | Turbine | U1 | Forced - Immediate | 2017 | Waste Heat | WH | 852 | CC steam units | SERC | Winter | 69531.8666 | 122 | 1 | 1 | 5081-High pressure bearings D | U1-Forced - Immediate | 852-CC steam units
5081 | High pressure bearings D | Gas Turbine | Turbine | U1 | Forced - Immediate | 2017 | Gas | GG | 860 | Co-generator Block | NPCC | Off-Peak | 10320.91 | 55.34 | 1 | 1 | 5081-High pressure bearings D | U1-Forced - Immediate | 860-Co-generator Block
5081 | High pressure bearings D | Gas Turbine | Turbine | U1 | Forced - Immediate | 2017 | Gas | GG | 861 | CoG GT units | TRE | Summer | 4141.2 | 174 | 1 | 1 | 5081-High pressure bearings D | U1-Forced - Immediate | 861-CoG GT units
5082 | High pressure blades/buckets A | Gas Turbine | Turbine | U1 | Forced - Immediate | 2017 | Gas | GG | 300 | Gas Turbine/Jet Engine (Simple Cycle Operation) | RFC | Off-Peak | 8201.9 | 42 | 1 | 1 | 5082-High pressure blades/buckets A | U1-Forced - Immediate | 300-Gas Turbine/Jet Engine (Simple Cycle Operation)
5082 | High pressure blades/buckets A | Gas Turbine | Turbine | U1 | Forced - Immediate | 2017 | Gas | GG | 300 | Gas Turbine/Jet Engine (Simple Cycle Operation) | SERC | Off-Peak | 187025.0666 | 128 | 1 | 1 | 5082-High pressure blades/buckets A | U1-Forced - Immediate | 300-Gas Turbine/Jet Engine (Simple Cycle Operation)
5082 | High pressure blades/buckets A | Gas Turbine | Turbine | U1 | Forced - Immediate | 2017 | Gas | GG | 300 | Gas Turbine/Jet Engine (Simple Cycle Operation) | MRO | Off-Peak | 190819 | 173 | 1 | 1 | 5082-High pressure blades/buckets A | U1-Forced - Immediate | 300-Gas Turbine/Jet Engine (Simple Cycle Operation)
5082 | High pressure blades/buckets A | Gas Turbine | Turbine | U1 | Forced - Immediate | 2017 | Gas | GG | 300 | Gas Turbine/Jet Engine (Simple Cycle Operation) | TRE | Summer | 293331.0333 | 73 | 1 | 1 | 5082-High pressure blades/buckets A | U1-Forced - Immediate | 300-Gas Turbine/Jet Engine (Simple Cycle Operation)
5082 | High pressure blades/buckets A | Gas Turbine | Turbine | U1 | Forced - Immediate | 2017 | Gas | GG | 300 | Gas Turbine/Jet Engine (Simple Cycle Operation) | RFC | Winter | 307299.3 | 77 | 1 | 1 | 5082-High pressure blades/buckets A | U1-Forced - Immediate | 300-Gas Turbine/Jet Engine (Simple Cycle Operation)
5082 | High pressure blades/buckets A | Gas Turbine | Turbine | SF | Startup Failure | 2017 | Gas | GG | 851 | CC GT units | SERC | Winter | 235.6 | 248 | 1 | 1 | 5082-High pressure blades/buckets A | SF-Startup Failure | 851-CC GT units
5082 | High pressure blades/buckets A | Gas Turbine | Turbine | U1 | Forced - Immediate | 2017 | Gas | GG | 851 | CC GT units | WECC | Winter | 66 | 72 | 1 | 1 | 5082-High pressure blades/buckets A | U1-Forced - Immediate | 851-CC GT units
5082 | High pressure blades/buckets A | Gas Turbine | Turbine | U1 | Forced - Immediate | 2017 | Gas | GG | 851 | CC GT units | SERC | Off-Peak | 51150.0666 | 218 | 1 | 1 | 5082-High pressure blades/buckets A | U1-Forced - Immediate | 851-CC GT units
5082 | High pressure blades/buckets A | Gas Turbine | Turbine | U1 | Forced - Immediate | 2017 | Gas | GG | 851 | CC GT units | WECC | Winter | 795.6 | 72 | 1 | 1 | 5082-High pressure blades/buckets A | U1-Forced - Immediate | 851-CC GT units
5082 | High pressure blades/buckets A | Gas Turbine | Turbine | SF | Startup Failure | 2017 | Gas | GG | 851 | CC GT units | SERC | Winter | 111.6 | 248 | 1 | 1 | 5082-High pressure blades/buckets A | SF-Startup Failure | 851-CC GT units
5082 | High pressure blades/buckets A | Gas Turbine | Turbine | U1 | Forced - Immediate | 2017 | Gas | GG | 851 | CC GT units | SERC | Winter | 127616 | 256 | 1 | 1 | 5082-High pressure blades/buckets A | U1-Forced - Immediate | 851-CC GT units
5082 | High pressure blades/buckets A | Gas Turbine | Turbine | SF | Startup Failure | 2017 | Gas | GG | 851 | CC GT units | SERC | Off-Peak | 152.9332 | 248 | 1 | 1 | 5082-High pressure blades/buckets A | SF-Startup Failure | 851-CC GT units
5082 | High pressure blades/buckets A | Gas Turbine | Turbine | U1 | Forced - Immediate | 2017 | Gas | GG | 861 | CoG GT units | TRE | Off-Peak | 23047.2666 | 182 | 1 | 1 | 5082-High pressure blades/buckets A | U1-Forced - Immediate | 861-CoG GT units
5082 | High pressure blades/buckets A | Gas Turbine | Turbine | U1 | Forced - Immediate | 2017 | Gas | GG | 861 | CoG GT units | TRE | Summer | 26691.4665 | 181 | 1 | 1 | 5082-High pressure blades/buckets A | U1-Forced - Immediate | 861-CoG GT units
5083 | High pressure nozzles/vanes A | Gas Turbine | Turbine | U1 | Forced - Immediate | 2017 | Gas | GG | 300 | Gas Turbine/Jet Engine (Simple Cycle Operation) | SERC | Off-Peak | 164224 | 128 | 1 | 1 | 5083-High pressure nozzles/vanes A | U1-Forced - Immediate | 300-Gas Turbine/Jet Engine (Simple Cycle Operation)
5083 | High pressure nozzles/vanes A | Gas Turbine | Turbine | U1 | Forced - Immediate | 2017 | Gas | GG | 300 | Gas Turbine/Jet Engine (Simple Cycle Operation) | SERC | Off-Peak | 25650.3667 | 23 | 1 | 1 | 5083-High pressure nozzles/vanes A | U1-Forced - Immediate | 300-Gas Turbine/Jet Engine (Simple Cycle Operation)
5083 | High pressure nozzles/vanes A | Gas Turbine | Turbine | U1 | Forced - Immediate | 2017 | Gas | GG | 300 | Gas Turbine/Jet Engine (Simple Cycle Operation) | SERC | Summer | 5727 | 23 | 1 | 1 | 5083-High pressure nozzles/vanes A | U1-Forced - Immediate | 300-Gas Turbine/Jet Engine (Simple Cycle Operation)
5083 | High pressure nozzles/vanes A | Gas Turbine | Turbine | U1 | Forced - Immediate | 2017 | Gas | GG | 800 | Miscellaneous | SERC | Off-Peak | 3243.7333 | 64 | 1 | 1 | 5083-High pressure nozzles/vanes A | U1-Forced - Immediate | 800-Miscellaneous
5083 | High pressure nozzles/vanes A | Gas Turbine | Turbine | U1 | Forced - Immediate | 2017 | Gas | GG | 800 | Miscellaneous | SERC | Summer | 9589.3333 | 64 | 1 | 1 | 5083-High pressure nozzles/vanes A | U1-Forced - Immediate | 800-Miscellaneous
5083 | High pressure nozzles/vanes A | Gas Turbine | Turbine | U1 | Forced - Immediate | 2017 | Gas | GG | 800 | Miscellaneous | SERC | Off-Peak | 8632.5333 | 64 | 1 | 1 | 5083-High pressure nozzles/vanes A | U1-Forced - Immediate | 800-Miscellaneous
5083 | High pressure nozzles/vanes A | Gas Turbine | Turbine | U1 | Forced - Immediate | 2017 | Gas | GG | 800 | Miscellaneous | SERC | Off-Peak | 1885.8666 | 64 | 1 | 1 | 5083-High pressure nozzles/vanes A | U1-Forced - Immediate | 800-Miscellaneous
5083 | High pressure nozzles/vanes A | Gas Turbine | Turbine | U1 | Forced - Immediate | 2017 | Gas | GG | 851 | CC GT units | WECC | Winter | 468421.8333 | 178 | 1 | 1 | 5083-High pressure nozzles/vanes A | U1-Forced - Immediate | 851-CC GT units
5083 | High pressure nozzles/vanes A | Gas Turbine | Turbine | D1 | Forced - Immediate | 2017 | Gas | GG | 852 | CC steam units | WECC | Winter | 412283 | 149 | 1 | 1 | 5083-High pressure nozzles/vanes A | D1-Forced - Immediate | 852-CC steam units
5083 | High pressure nozzles/vanes A | Gas Turbine | Turbine | U1 | Forced - Immediate | 2017 | Waste Heat | WH | 852 | CC steam units | NPCC | Off-Peak | 2529.1665 | 250 | 1 | 1 | 5083-High pressure nozzles/vanes A | U1-Forced - Immediate | 852-CC steam units
5084 | High pressure casing/expansion joints | Gas Turbine | Turbine | U1 | Forced - Immediate | 2017 | Gas | GG | 850 | Combined Cycle Block | NPCC | Winter | 7680 | 40 | 1 | 1 | 5084-High pressure casing/expansion joints | U1-Forced - Immediate | 850-Combined Cycle Block
5084 | High pressure casing/expansion joints | Gas Turbine | Turbine | D1 | Forced - Immediate | 2017 | Gas | GG | 850 | Combined Cycle Block | NPCC | Winter | 2400 | 12.5 | 1 | 1 | 5084-High pressure casing/expansion joints | D1-Forced - Immediate | 850-Combined Cycle Block
5084 | High pressure casing/expansion joints | Gas Turbine | Turbine | U1 | Forced - Immediate | 2017 | Gas | GG | 851 | CC GT units | WECC | Summer | 21443.3999 | 162 | 1 | 1 | 5084-High pressure casing/expansion joints | U1-Forced - Immediate | 851-CC GT units
5084 | High pressure casing/expansion joints | Gas Turbine | Turbine | D1 | Forced - Immediate | 2017 | Gas | GG | 852 | CC steam units | WECC | Summer | 17278.9166 | 133 | 1 | 1 | 5084-High pressure casing/expansion joints | D1-Forced - Immediate | 852-CC steam units
5085 | Interstage gas passages - HP | Gas Turbine | Turbine | U1 | Forced - Immediate | 2017 | Oil | DI | 300 | Gas Turbine/Jet Engine (Simple Cycle Operation) | MRO | Winter | 20.7 | 23 | 1 | 1 | 5085-Interstage gas passages - HP | U1-Forced - Immediate | 300-Gas Turbine/Jet Engine (Simple Cycle Operation)
5085 | Interstage gas passages - HP | Gas Turbine | Turbine | SF | Startup Failure | 2017 | Oil | DI | 300 | Gas Turbine/Jet Engine (Simple Cycle Operation) | MRO | Winter | 20.3167 | 23 | 1 | 1 | 5085-Interstage gas passages - HP | SF-Startup Failure | 300-Gas Turbine/Jet Engine (Simple Cycle Operation)
5085 | Interstage gas passages - HP | Gas Turbine | Turbine | U1 | Forced - Immediate | 2017 | Oil | DI | 300 | Gas Turbine/Jet Engine (Simple Cycle Operation) | MRO | Winter | 9.5833 | 23 | 1 | 1 | 5085-Interstage gas passages - HP | U1-Forced - Immediate | 300-Gas Turbine/Jet Engine (Simple Cycle Operation)
5085 | Interstage gas passages - HP | Gas Turbine | Turbine | SF | Startup Failure | 2017 | Gas | GG | 851 | CC GT units | TRE | Winter | 197.19 | 187.8 | 1 | 1 | 5085-Interstage gas passages - HP | SF-Startup Failure | 851-CC GT units
5086 | High pressure shaft seals A | Gas Turbine | Turbine | D1 | Forced - Immediate | 2017 | Gas | GG | 300 | Gas Turbine/Jet Engine (Simple Cycle Operation) | MRO | Off-Peak | 20.5 | 30 | 1 | 1 | 5086-High pressure shaft seals A | D1-Forced - Immediate | 300-Gas Turbine/Jet Engine (Simple Cycle Operation)
5087 | Thrust Bearing | Gas Turbine | Turbine | U1 | Forced - Immediate | 2017 | Gas | GG | 300 | Gas Turbine/Jet Engine (Simple Cycle Operation) | WECC | Winter | 74.5 | 74.5 | 1 | 1 | 5087-Thrust Bearing | U1-Forced - Immediate | 300-Gas Turbine/Jet Engine (Simple Cycle Operation)
5087 | Thrust Bearing | Gas Turbine | Turbine | U1 | Forced - Immediate | 2017 | Gas | GG | 300 | Gas Turbine/Jet Engine (Simple Cycle Operation) | TRE | Off-Peak | 20.0666 | 43 | 1 | 1 | 5087-Thrust Bearing | U1-Forced - Immediate | 300-Gas Turbine/Jet Engine (Simple Cycle Operation)
5087 | Thrust Bearing | Gas Turbine | Turbine | U1 | Forced - Immediate | 2017 | Gas | GG | 300 | Gas Turbine/Jet Engine (Simple Cycle Operation) | TRE | Off-Peak | 131.15 | 43 | 1 | 1 | 5087-Thrust Bearing | U1-Forced - Immediate | 300-Gas Turbine/Jet Engine (Simple Cycle Operation)
5087 | Thrust Bearing | Gas Turbine | Turbine | U1 | Forced - Immediate | 2017 | Gas | GG | 300 | Gas Turbine/Jet Engine (Simple Cycle Operation) | TRE | Off-Peak | 47.3 | 43 | 1 | 1 | 5087-Thrust Bearing | U1-Forced - Immediate | 300-Gas Turbine/Jet Engine (Simple Cycle Operation)
5087 | Thrust Bearing | Gas Turbine | Turbine | U1 | Forced - Immediate | 2017 | Gas | GG | 300 | Gas Turbine/Jet Engine (Simple Cycle Operation) | WECC | Winter | 1.2416 | 74.5 | 1 | 1 | 5087-Thrust Bearing | U1-Forced - Immediate | 300-Gas Turbine/Jet Engine (Simple Cycle Operation)
5087 | Thrust Bearing | Gas Turbine | Turbine | U1 | Forced - Immediate | 2017 | Gas | GG | 850 | Combined Cycle Block | MRO | Off-Peak | 1658.8665 | 298 | 1 | 1 | 5087-Thrust Bearing | U1-Forced - Immediate | 850-Combined Cycle Block
5087 | Thrust Bearing | Gas Turbine | Turbine | D1 | Forced - Immediate | 2017 | Gas | GG | 850 | Combined Cycle Block | SERC | Summer | 361.7449 | 305.7 | 1 | 1 | 5087-Thrust Bearing | D1-Forced - Immediate | 850-Combined Cycle Block
5088 | Gas turbine cooling steam | Gas Turbine | Turbine | U1 | Forced - Immediate | 2017 | Gas | GG | 300 | Gas Turbine/Jet Engine (Simple Cycle Operation) | SERC | Winter | 5060 | 115 | 1 | 1 | 5088-Gas turbine cooling steam | U1-Forced - Immediate | 300-Gas Turbine/Jet Engine (Simple Cycle Operation)
5088 | Gas turbine cooling steam | Gas Turbine | Turbine | U1 | Forced - Immediate | 2017 | Gas | GG | 300 | Gas Turbine/Jet Engine (Simple Cycle Operation) | SERC | Off-Peak | 35.9023 | 58.22 | 1 | 1 | 5088-Gas turbine cooling steam | U1-Forced - Immediate | 300-Gas Turbine/Jet Engine (Simple Cycle Operation)
5088 | Gas turbine cooling steam | Gas Turbine | Turbine | U1 | Forced - Immediate | 2017 | Gas | GG | 300 | Gas Turbine/Jet Engine (Simple Cycle Operation) | SERC | Summer | 193.5833 | 115 | 1 | 1 | 5088-Gas turbine cooling steam | U1-Forced - Immediate | 300-Gas Turbine/Jet Engine (Simple Cycle Operation)
5088 | Gas turbine cooling steam | Gas Turbine | Turbine | U1 | Forced - Immediate | 2017 | Gas | GG | 300 | Gas Turbine/Jet Engine (Simple Cycle Operation) | TRE | Summer | 5059.6 | 91 | 1 | 1 | 5088-Gas turbine cooling steam | U1-Forced - Immediate | 300-Gas Turbine/Jet Engine (Simple Cycle Operation)
5088 | Gas turbine cooling steam | Gas Turbine | Turbine | U1 | Forced - Immediate | 2017 | Gas | GG | 300 | Gas Turbine/Jet Engine (Simple Cycle Operation) | RFC | Off-Peak | 79.65 | 177 | 1 | 1 | 5088-Gas turbine cooling steam | U1-Forced - Immediate | 300-Gas Turbine/Jet Engine (Simple Cycle Operation)
5088 | Gas turbine cooling steam | Gas Turbine | Turbine | U1 | Forced - Immediate | 2017 | Gas | GG | 300 | Gas Turbine/Jet Engine (Simple Cycle Operation) | RFC | Off-Peak | 20.1832 | 173 | 1 | 1 | 5088-Gas turbine cooling steam | U1-Forced - Immediate | 300-Gas Turbine/Jet Engine (Simple Cycle Operation)
5088 | Gas turbine cooling steam | Gas Turbine | Turbine | U1 | Forced - Immediate | 2017 | Gas | GG | 300 | Gas Turbine/Jet Engine (Simple Cycle Operation) | WECC | Off-Peak | 1068.0666 | 74 | 1 | 1 | 5088-Gas turbine cooling steam | U1-Forced - Immediate | 300-Gas Turbine/Jet Engine (Simple Cycle Operation)
5088 | Gas turbine cooling steam | Gas Turbine | Turbine | U1 | Forced - Immediate | 2017 | Gas | GG | 300 | Gas Turbine/Jet Engine (Simple Cycle Operation) | SERC | Off-Peak | 8258.507 | 58.22 | 1 | 1 | 5088-Gas turbine cooling steam | U1-Forced - Immediate | 300-Gas Turbine/Jet Engine (Simple Cycle Operation)
5088 | Gas turbine cooling steam | Gas Turbine | Turbine | U1 | Forced - Immediate | 2017 | Gas | GG | 300 | Gas Turbine/Jet Engine (Simple Cycle Operation) | SERC | Off-Peak | 1338.0896 | 58.22 | 1 | 1 | 5088-Gas turbine cooling steam | U1-Forced - Immediate | 300-Gas Turbine/Jet Engine (Simple Cycle Operation)
5088 | Gas turbine cooling steam | Gas Turbine | Turbine | D1 | Forced - Immediate | 2017 | Gas | GG | 850 | Combined Cycle Block | SERC | Off-Peak | 421.225 | 240.7 | 1 | 1 | 5088-Gas turbine cooling steam | D1-Forced - Immediate | 850-Combined Cycle Block
5088 | Gas turbine cooling steam | Gas Turbine | Turbine | D1 | Forced - Immediate | 2017 | Gas | GG | 850 | Combined Cycle Block | SERC | Off-Peak | 741.9331 | 359 | 1 | 1 | 5088-Gas turbine cooling steam | D1-Forced - Immediate | 850-Combined Cycle Block
5088 | Gas turbine cooling steam | Gas Turbine | Turbine | D1 | Forced - Immediate | 2017 | Gas | GG | 850 | Combined Cycle Block | SERC | Off-Peak | 6458.7998 | 361.5 | 1 | 1 | 5088-Gas turbine cooling steam | D1-Forced - Immediate | 850-Combined Cycle Block
5088 | Gas turbine cooling steam | Gas Turbine | Turbine | D1 | Forced - Immediate | 2017 | Gas | GG | 850 | Combined Cycle Block | SERC | Off-Peak | 674.7998 | 361.5 | 1 | 1 | 5088-Gas turbine cooling steam | D1-Forced - Immediate | 850-Combined Cycle Block
5088 | Gas turbine cooling steam | Gas Turbine | Turbine | D1 | Forced - Immediate | 2017 | Gas | GG | 850 | Combined Cycle Block | SERC | Off-Peak | 120.5 | 482 | 1 | 1 | 5088-Gas turbine cooling steam | D1-Forced - Immediate | 850-Combined Cycle Block
5088 | Gas turbine cooling steam | Gas Turbine | Turbine | D1 | Forced - Immediate | 2017 | Gas | GG | 850 | Combined Cycle Block | SERC | Summer | 98.2666 | 134 | 1 | 1 | 5088-Gas turbine cooling steam | D1-Forced - Immediate | 850-Combined Cycle Block
5088 | Gas turbine cooling steam | Gas Turbine | Turbine | U1 | Forced - Immediate | 2017 | Gas | GG | 851 | CC GT units | SERC | Off-Peak | 908 | 227 | 1 | 1 | 5088-Gas turbine cooling steam | U1-Forced - Immediate | 851-CC GT units
5088 | Gas turbine cooling steam | Gas Turbine | Turbine | D1 | Forced - Immediate | 2017 | Gas | GG | 851 | CC GT units | SERC | Off-Peak | 145.8332 | 125 | 1 | 1 | 5088-Gas turbine cooling steam | D1-Forced - Immediate | 851-CC GT units
5088 | Gas turbine cooling steam | Gas Turbine | Turbine | U1 | Forced - Immediate | 2017 | Gas | GG | 851 | CC GT units | TRE | Off-Peak | 1002.8 | 218 | 1 | 1 | 5088-Gas turbine cooling steam | U1-Forced - Immediate | 851-CC GT units
5088 | Gas turbine cooling steam | Gas Turbine | Turbine | U1 | Forced - Immediate | 2017 | Gas | GG | 851 | CC GT units | TRE | Off-Peak | 8283.9999 | 228 | 1 | 1 | 5088-Gas turbine cooling steam | U1-Forced - Immediate | 851-CC GT units
5088 | Gas turbine cooling steam | Gas Turbine | Turbine | D1 | Forced - Immediate | 2017 | Waste Heat | WH | 852 | CC steam units | TRE | Off-Peak | 462.3 | 100.5 | 1 | 1 | 5088-Gas turbine cooling steam | D1-Forced - Immediate | 852-CC steam units
5088 | Gas turbine cooling steam | Gas Turbine | Turbine | D1 | Forced - Immediate | 2017 | Waste Heat | WH | 852 | CC steam units | TRE | Off-Peak | 3708.325 | 105.5 | 1 | 1 | 5088-Gas turbine cooling steam | D1-Forced - Immediate | 852-CC steam units
5088 | Gas turbine cooling steam | Gas Turbine | Turbine | U1 | Forced - Immediate | 2017 | Waste Heat | WH | 852 | CC steam units | TRE | Off-Peak | 278.6749 | 235.5 | 1 | 1 | 5088-Gas turbine cooling steam | U1-Forced - Immediate | 852-CC steam units
5088 | Gas turbine cooling steam | Gas Turbine | Turbine | D1 | Forced - Immediate | 2017 | Gas | GG | 861 | CoG GT units | MRO | Off-Peak | 98.6 | 11.6 | 1 | 1 | 5088-Gas turbine cooling steam | D1-Forced - Immediate | 861-CoG GT units
5088 | Gas turbine cooling steam | Gas Turbine | Turbine | D1 | Forced - Immediate | 2017 | Gas | GG | 861 | CoG GT units | MRO | Summer | 38 | 7.6 | 1 | 1 | 5088-Gas turbine cooling steam | D1-Forced - Immediate | 861-CoG GT units
5088 | Gas turbine cooling steam | Gas Turbine | Turbine | U1 | Forced - Immediate | 2017 | Gas | GG | 861 | CoG GT units | TRE | Off-Peak | 12934.1665 | 187 | 1 | 1 | 5088-Gas turbine cooling steam | U1-Forced - Immediate | 861-CoG GT units
5088 | Gas turbine cooling steam | Gas Turbine | Turbine | U1 | Forced - Immediate | 2017 | Gas | GG | 861 | CoG GT units | TRE | Summer | 684.3999 | 177 | 1 | 1 | 5088-Gas turbine cooling steam | U1-Forced - Immediate | 861-CoG GT units
5088 | Gas turbine cooling steam | Gas Turbine | Turbine | D1 | Forced - Immediate | 2017 | Gas | GG | 861 | CoG GT units | MRO | Summer | 121.6 | 7.6 | 1 | 1 | 5088-Gas turbine cooling steam | D1-Forced - Immediate | 861-CoG GT units
5088 | Gas turbine cooling steam | Gas Turbine | Turbine | D1 | Forced - Immediate | 2017 | Gas | GG | 861 | CoG GT units | MRO | Summer | 182.4 | 9.6 | 1 | 1 | 5088-Gas turbine cooling steam | D1-Forced - Immediate | 861-CoG GT units
5088 | Gas turbine cooling steam | Gas Turbine | Turbine | D1 | Forced - Immediate | 2017 | Gas | GG | 861 | CoG GT units | MRO | Summer | 129.2 | 7.6 | 1 | 1 | 5088-Gas turbine cooling steam | D1-Forced - Immediate | 861-CoG GT units
5088 | Gas turbine cooling steam | Gas Turbine | Turbine | U1 | Forced - Immediate | 2017 | Gas | GG | 861 | CoG GT units | TRE | Off-Peak | 101.2 | 184 | 1 | 1 | 5088-Gas turbine cooling steam | U1-Forced - Immediate | 861-CoG GT units
5088 | Gas turbine cooling steam | Gas Turbine | Turbine | D1 | Forced - Immediate | 2017 | Gas | GG | 861 | CoG GT units | MRO | Summer | 144.4 | 7.6 | 1 | 1 | 5088-Gas turbine cooling steam | D1-Forced - Immediate | 861-CoG GT units
5088 | Gas turbine cooling steam | Gas Turbine | Turbine | D1 | Forced - Immediate | 2017 | Gas | GG | 861 | CoG GT units | MRO | Off-Peak | 150.8 | 11.6 | 1 | 1 | 5088-Gas turbine cooling steam | D1-Forced - Immediate | 861-CoG GT units
5088 | Gas turbine cooling steam | Gas Turbine | Turbine | D1 | Forced - Immediate | 2017 | Gas | GG | 861 | CoG GT units | MRO | Off-Peak | 208.8 | 11.6 | 1 | 1 | 5088-Gas turbine cooling steam | D1-Forced - Immediate | 861-CoG GT units
5088 | Gas turbine cooling steam | Gas Turbine | Turbine | D1 | Forced - Immediate | 2017 | Waste Heat | WH | 862 | CoG steam units | TRE | Off-Peak | 74.25 | 135 | 1 | 1 | 5088-Gas turbine cooling steam | D1-Forced - Immediate | 862-CoG steam units
5089 | Other high pressure problems B | Gas Turbine | Turbine | D1 | Forced - Immediate | 2017 | Gas | GG | 300 | Gas Turbine/Jet Engine (Simple Cycle Operation) | MRO | Off-Peak | 17.5 | 30 | 1 | 1 | 5089-Other high pressure problems B | D1-Forced - Immediate | 300-Gas Turbine/Jet Engine (Simple Cycle Operation)
5089 | Other high pressure problems B | Gas Turbine | Turbine | U1 | Forced - Immediate | 2017 | Gas | GG | 300 | Gas Turbine/Jet Engine (Simple Cycle Operation) | MRO | Off-Peak | 21.2333 | 49 | 1 | 1 | 5089-Other high pressure problems B | U1-Forced - Immediate | 300-Gas Turbine/Jet Engine (Simple Cycle Operation)
5089 | Other high pressure problems B | Gas Turbine | Turbine | U1 | Forced - Immediate | 2017 | Gas | GG | 300 | Gas Turbine/Jet Engine (Simple Cycle Operation) | MRO | Winter | 15.5166 | 49 | 1 | 2 | 5089-Other high pressure problems B | U1-Forced - Immediate | 300-Gas Turbine/Jet Engine (Simple Cycle Operation)
5089 | Other high pressure problems B | Gas Turbine | Turbine | U1 | Forced - Immediate | 2017 | Gas | GG | 300 | Gas Turbine/Jet Engine (Simple Cycle Operation) | MRO | Winter | 22.05 | 49 | 1 | 1 | 5089-Other high pressure problems B | U1-Forced - Immediate | 300-Gas Turbine/Jet Engine (Simple Cycle Operation)
5089 | Other high pressure problems B | Gas Turbine | Turbine | U1 | Forced - Immediate | 2017 | Gas | GG | 300 | Gas Turbine/Jet Engine (Simple Cycle Operation) | MRO | Winter | 144.55 | 49 | 1 | 1 | 5089-Other high pressure problems B | U1-Forced - Immediate | 300-Gas Turbine/Jet Engine (Simple Cycle Operation)
5089 | Other high pressure problems B | Gas Turbine | Turbine | D1 | Forced - Immediate | 2017 | Gas | GG | 300 | Gas Turbine/Jet Engine (Simple Cycle Operation) | MRO | Summer | 580.6667 | 13 | 1 | 1 | 5089-Other high pressure problems B | D1-Forced - Immediate | 300-Gas Turbine/Jet Engine (Simple Cycle Operation)
5089 | Other high pressure problems B | Gas Turbine | Turbine | U1 | Forced - Immediate | 2017 | Gas | GG | 300 | Gas Turbine/Jet Engine (Simple Cycle Operation) | MRO | Off-Peak | 121.6833 | 49 | 1 | 1 | 5089-Other high pressure problems B | U1-Forced - Immediate | 300-Gas Turbine/Jet Engine (Simple Cycle Operation)
5089 | Other high pressure problems B | Gas Turbine | Turbine | U1 | Forced - Immediate | 2017 | Gas | GG | 300 | Gas Turbine/Jet Engine (Simple Cycle Operation) | MRO | Winter | 5.7166 | 49 | 1 | 1 | 5089-Other high pressure problems B | U1-Forced - Immediate | 300-Gas Turbine/Jet Engine (Simple Cycle Operation)
5089 | Other high pressure problems B | Gas Turbine | Turbine | U1 | Forced - Immediate | 2017 | Gas | GG | 300 | Gas Turbine/Jet Engine (Simple Cycle Operation) | MRO | Winter | 35.9333 | 49 | 1 | 1 | 5089-Other high pressure problems B | U1-Forced - Immediate | 300-Gas Turbine/Jet Engine (Simple Cycle Operation)
5089 | Other high pressure problems B | Gas Turbine | Turbine | U1 | Forced - Immediate | 2017 | Gas | GG | 300 | Gas Turbine/Jet Engine (Simple Cycle Operation) | SERC | Winter | 13528.3499 | 81 | 1 | 1 | 5089-Other high pressure problems B | U1-Forced - Immediate | 300-Gas Turbine/Jet Engine (Simple Cycle Operation)
5089 | Other high pressure problems B | Gas Turbine | Turbine | D1 | Forced - Immediate | 2017 | Gas | GG | 300 | Gas Turbine/Jet Engine (Simple Cycle Operation) | MRO | Off-Peak | 47.3667 | 29 | 1 | 1 | 5089-Other high pressure problems B | D1-Forced - Immediate | 300-Gas Turbine/Jet Engine (Simple Cycle Operation)
5089 | Other high pressure problems B | Gas Turbine | Turbine | U1 | Forced - Immediate | 2017 | Gas | GG | 300 | Gas Turbine/Jet Engine (Simple Cycle Operation) | NPCC | Off-Peak | 4701.54 | 61.7 | 1 | 1 | 5089-Other high pressure problems B | U1-Forced - Immediate | 300-Gas Turbine/Jet Engine (Simple Cycle Operation)
5089 | Other high pressure problems B | Gas Turbine | Turbine | U1 | Forced - Immediate | 2017 | Gas | GG | 300 | Gas Turbine/Jet Engine (Simple Cycle Operation) | MRO | Winter | 24.5 | 49 | 1 | 1 | 5089-Other high pressure problems B | U1-Forced - Immediate | 300-Gas Turbine/Jet Engine (Simple Cycle Operation)
5089 | Other high pressure problems B | Gas Turbine | Turbine | D1 | Forced - Immediate | 2017 | Gas | GG | 300 | Gas Turbine/Jet Engine (Simple Cycle Operation) | MRO | Winter | 6048.9167 | 29 | 1 | 1 | 5089-Other high pressure problems B | D1-Forced - Immediate | 300-Gas Turbine/Jet Engine (Simple Cycle Operation)
5089 | Other high pressure problems B | Gas Turbine | Turbine | U1 | Forced - Immediate | 2017 | Gas | GG | 850 | Combined Cycle Block | SERC | Summer | 647.4164 | 457 | 1 | 1 | 5089-Other high pressure problems B | U1-Forced - Immediate | 850-Combined Cycle Block
5089 | Other high pressure problems B | Gas Turbine | Turbine | D1 | Forced - Immediate | 2017 | Gas | GG | 851 | CC GT units | WECC | Summer | 77.7 | 42 | 1 | 1 | 5089-Other high pressure problems B | D1-Forced - Immediate | 851-CC GT units
5089 | Other high pressure problems B | Gas Turbine | Turbine | U1 | Forced - Immediate | 2017 | Gas | GG | 851 | CC GT units | WECC | Summer | 299.7 | 162 | 1 | 1 | 5089-Other high pressure problems B | U1-Forced - Immediate | 851-CC GT units
5089 | Other high pressure problems B | Gas Turbine | Turbine | SF | Startup Failure | 2017 | Gas | GG | 851 | CC GT units | SERC | Summer | 327950.9999 | 270 | 1 | 1 | 5089-Other high pressure problems B | SF-Startup Failure | 851-CC GT units
5090 | Low pressure shaft A | Gas Turbine | Turbine | U1 | Forced - Immediate | 2017 | Gas | GG | 300 | Gas Turbine/Jet Engine (Simple Cycle Operation) | WECC | Summer | 16.6666 | 40 | 1 | 1 | 5090-Low pressure shaft A | U1-Forced - Immediate | 300-Gas Turbine/Jet Engine (Simple Cycle Operation)
5090 | Low pressure shaft A | Gas Turbine | Turbine | U1 | Forced - Immediate | 2017 | Gas | GG | 300 | Gas Turbine/Jet Engine (Simple Cycle Operation) | RFC | Off-Peak | 1508.5833 | 43 | 1 | 1 | 5090-Low pressure shaft A | U1-Forced - Immediate | 300-Gas Turbine/Jet Engine (Simple Cycle Operation)
5091 | Low pressure bearings A | Gas Turbine | Turbine | U1 | Forced - Immediate | 2017 | Gas | GG | 300 | Gas Turbine/Jet Engine (Simple Cycle Operation) | WECC | Winter | 3893.0833 | 55 | 1 | 1 | 5091-Low pressure bearings A | U1-Forced - Immediate | 300-Gas Turbine/Jet Engine (Simple Cycle Operation)
5091 | Low pressure bearings A | Gas Turbine | Turbine | SF | Startup Failure | 2017 | Gas | GG | 300 | Gas Turbine/Jet Engine (Simple Cycle Operation) | WECC | Off-Peak | 415.25 | 55 | 1 | 1 | 5091-Low pressure bearings A | SF-Startup Failure | 300-Gas Turbine/Jet Engine (Simple Cycle Operation)
5091 | Low pressure bearings A | Gas Turbine | Turbine | U2 | Forced - Delayed | 2017 | Gas | GG | 300 | Gas Turbine/Jet Engine (Simple Cycle Operation) | SERC | Off-Peak | 419.4665 | 208 | 1 | 1 | 5091-Low pressure bearings A | U2-Forced - Delayed | 300-Gas Turbine/Jet Engine (Simple Cycle Operation)
5091 | Low pressure bearings A | Gas Turbine | Turbine | SF | Startup Failure | 2017 | Gas | GG | 300 | Gas Turbine/Jet Engine (Simple Cycle Operation) | WECC | Winter | 165.9166 | 55 | 1 | 1 | 5091-Low pressure bearings A | SF-Startup Failure | 300-Gas Turbine/Jet Engine (Simple Cycle Operation)
5091 | Low pressure bearings A | Gas Turbine | Turbine | U1 | Forced - Immediate | 2017 | Gas | GG | 850 | Combined Cycle Block | TRE | Summer | 280.8 | 208 | 1 | 1 | 5091-Low pressure bearings A | U1-Forced - Immediate | 850-Combined Cycle Block
5091 | Low pressure bearings A | Gas Turbine | Turbine | U1 | Forced - Immediate | 2017 | Gas | GG | 851 | CC GT units | RFC | Winter | 4097.0999 | 126 | 1 | 1 | 5091-Low pressure bearings A | U1-Forced - Immediate | 851-CC GT units
5091 | Low pressure bearings A | Gas Turbine | Turbine | U1 | Forced - Immediate | 2017 | Gas | GG | 851 | CC GT units | WECC | Off-Peak | 415.9166 | 155 | 1 | 1 | 5091-Low pressure bearings A | U1-Forced - Immediate | 851-CC GT units
5091 | Low pressure bearings A | Gas Turbine | Turbine | D1 | Forced - Immediate | 2017 | Waste Heat | WH | 852 | CC steam units | RFC | Winter | 2061.5566 | 63.4 | 1 | 1 | 5091-Low pressure bearings A | D1-Forced - Immediate | 852-CC steam units
5092 | Low pressure blades/buckets D | Gas Turbine | Turbine | D1 | Forced - Immediate | 2017 | Gas | GG | 300 | Gas Turbine/Jet Engine (Simple Cycle Operation) | SERC | Winter | 12744 | 9 | 1 | 1 | 5092-Low pressure blades/buckets D | D1-Forced - Immediate | 300-Gas Turbine/Jet Engine (Simple Cycle Operation)
5092 | Low pressure blades/buckets D | Gas Turbine | Turbine | U1 | Forced - Immediate | 2017 | Gas | GG | 300 | Gas Turbine/Jet Engine (Simple Cycle Operation) | WECC | Winter | 112652.4 | 24 | 1 | 1 | 5092-Low pressure blades/buckets D | U1-Forced - Immediate | 300-Gas Turbine/Jet Engine (Simple Cycle Operation)
5092 | Low pressure blades/buckets D | Gas Turbine | Turbine | U1 | Forced - Immediate | 2017 | Oil | DI | 300 | Gas Turbine/Jet Engine (Simple Cycle Operation) | NPCC | Winter | 362413.8166 | 79 | 1 | 1 | 5092-Low pressure blades/buckets D | U1-Forced - Immediate | 300-Gas Turbine/Jet Engine (Simple Cycle Operation)
5092 | Low pressure blades/buckets D | Gas Turbine | Turbine | D1 | Forced - Immediate | 2017 | Gas | GG | 850 | Combined Cycle Block | SERC | Winter | 6156.7332 | 334 | 1 | 1 | 5092-Low pressure blades/buckets D | D1-Forced - Immediate | 850-Combined Cycle Block
5092 | Low pressure blades/buckets D | Gas Turbine | Turbine | D1 | Forced - Immediate | 2017 | Gas | GG | 850 | Combined Cycle Block | SERC | Winter | 1134.6665 | 184 | 1 | 1 | 5092-Low pressure blades/buckets D | D1-Forced - Immediate | 850-Combined Cycle Block
5092 | Low pressure blades/buckets D | Gas Turbine | Turbine | D1 | Forced - Immediate | 2017 | Gas | GG | 850 | Combined Cycle Block | SERC | Off-Peak | 418001 | 334 | 1 | 1 | 5092-Low pressure blades/buckets D | D1-Forced - Immediate | 850-Combined Cycle Block
5092 | Low pressure blades/buckets D | Gas Turbine | Turbine | U1 | Forced - Immediate | 2017 | Gas | GG | 850 | Combined Cycle Block | WECC | Winter | 126314.25 | 255 | 1 | 1 | 5092-Low pressure blades/buckets D | U1-Forced - Immediate | 850-Combined Cycle Block
5092 | Low pressure blades/buckets D | Gas Turbine | Turbine | D1 | Forced - Immediate | 2017 | Gas | GG | 850 | Combined Cycle Block | SERC | Winter | 1317.4999 | 186 | 1 | 1 | 5092-Low pressure blades/buckets D | D1-Forced - Immediate | 850-Combined Cycle Block
5092 | Low pressure blades/buckets D | Gas Turbine | Turbine | U1 | Forced - Immediate | 2017 | Gas | GG | 850 | Combined Cycle Block | SERC | Off-Peak | 130365.84 | 480.7 | 1 | 1 | 5092-Low pressure blades/buckets D | U1-Forced - Immediate | 850-Combined Cycle Block
5092 | Low pressure blades/buckets D | Gas Turbine | Turbine | U1 | Forced - Immediate | 2017 | Gas | GG | 850 | Combined Cycle Block | NPCC | Summer | 10844.8333 | 62 | 1 | 1 | 5092-Low pressure blades/buckets D | U1-Forced - Immediate | 850-Combined Cycle Block
5093 | Low pressure nozzles/vanes B | Gas Turbine | Turbine | SF | Startup Failure | 2017 | Gas | GG | 851 | CC GT units | WECC | Winter | 1761.7333 | 181 | 1 | 1 | 5093-Low pressure nozzles/vanes B | SF-Startup Failure | 851-CC GT units
5093 | Low pressure nozzles/vanes B | Gas Turbine | Turbine | D1 | Forced - Immediate | 2017 | Waste Heat | WH | 852 | CC steam units | WECC | Winter | 953.8666 | 98 | 1 | 1 | 5093-Low pressure nozzles/vanes B | D1-Forced - Immediate | 852-CC steam units
5095 | Interstage gas passages ? LP | Gas Turbine | Turbine | U1 | Forced - Immediate | 2017 | Gas | GG | 300 | Gas Turbine/Jet Engine (Simple Cycle Operation) | RFC | Winter | 54.75 | 45 | 1 | 1 | 5095-Interstage gas passages ? LP | U1-Forced - Immediate | 300-Gas Turbine/Jet Engine (Simple Cycle Operation)
5095 | Interstage gas passages ? LP | Gas Turbine | Turbine | SF | Startup Failure | 2017 | Gas | GG | 300 | Gas Turbine/Jet Engine (Simple Cycle Operation) | RFC | Summer | 37.5 | 45 | 1 | 1 | 5095-Interstage gas passages ? LP | SF-Startup Failure | 300-Gas Turbine/Jet Engine (Simple Cycle Operation)
5097 | Other low pressure problems B | Gas Turbine | Turbine | D1 | Forced - Immediate | 2017 | Gas | GG | 300 | Gas Turbine/Jet Engine (Simple Cycle Operation) | SERC | Winter | 27.4 | 12 | 1 | 1 | 5097-Other low pressure problems B | D1-Forced - Immediate | 300-Gas Turbine/Jet Engine (Simple Cycle Operation)
5097 | Other low pressure problems B | Gas Turbine | Turbine | U1 | Forced - Immediate | 2017 | Gas | GG | 300 | Gas Turbine/Jet Engine (Simple Cycle Operation) | SERC | Summer | 123.1666 | 73.9 | 1 | 1 | 5097-Other low pressure problems B | U1-Forced - Immediate | 300-Gas Turbine/Jet Engine (Simple Cycle Operation)
5097 | Other low pressure problems B | Gas Turbine | Turbine | U1 | Forced - Immediate | 2017 | Gas | GG | 300 | Gas Turbine/Jet Engine (Simple Cycle Operation) | RFC | Summer | 4959.3333 | 43 | 1 | 1 | 5097-Other low pressure problems B | U1-Forced - Immediate | 300-Gas Turbine/Jet Engine (Simple Cycle Operation)
5097 | Other low pressure problems B | Gas Turbine | Turbine | U1 | Forced - Immediate | 2017 | Gas | GG | 300 | Gas Turbine/Jet Engine (Simple Cycle Operation) | WECC | Off-Peak | 81.5833 | 55 | 1 | 1 | 5097-Other low pressure problems B | U1-Forced - Immediate | 300-Gas Turbine/Jet Engine (Simple Cycle Operation)
5097 | Other low pressure problems B | Gas Turbine | Turbine | U1 | Forced - Immediate | 2017 | Gas | GG | 300 | Gas Turbine/Jet Engine (Simple Cycle Operation) | SERC | Summer | 166.275 | 73.9 | 1 | 1 | 5097-Other low pressure problems B | U1-Forced - Immediate | 300-Gas Turbine/Jet Engine (Simple Cycle Operation)
5097 | Other low pressure problems B | Gas Turbine | Turbine | U1 | Forced - Immediate | 2017 | Gas | GG | 300 | Gas Turbine/Jet Engine (Simple Cycle Operation) | RFC | Summer | 80.9833 | 43 | 1 | 1 | 5097-Other low pressure problems B | U1-Forced - Immediate | 300-Gas Turbine/Jet Engine (Simple Cycle Operation)
5097 | Other low pressure problems B | Gas Turbine | Turbine | U1 | Forced - Immediate | 2017 | Gas | GG | 300 | Gas Turbine/Jet Engine (Simple Cycle Operation) | WECC | Summer | 365.3333 | 40 | 1 | 1 | 5097-Other low pressure problems B | U1-Forced - Immediate | 300-Gas Turbine/Jet Engine (Simple Cycle Operation)
5098 | Expansion joints A | Gas Turbine | Turbine | U1 | Forced - Immediate | 2017 | Gas | GG | 300 | Gas Turbine/Jet Engine (Simple Cycle Operation) | WECC | Off-Peak | 6093.75 | 65 | 1 | 1 | 5098-Expansion joints A | U1-Forced - Immediate | 300-Gas Turbine/Jet Engine (Simple Cycle Operation)
5098 | Expansion joints A | Gas Turbine | Turbine | U1 | Forced - Immediate | 2017 | Gas | GG | 300 | Gas Turbine/Jet Engine (Simple Cycle Operation) | RFC | Summer | 119.66 | 115.8 | 1 | 1 | 5098-Expansion joints A | U1-Forced - Immediate | 300-Gas Turbine/Jet Engine (Simple Cycle Operation)
5098 | Expansion joints A | Gas Turbine | Turbine | D1 | Forced - Immediate | 2017 | Gas | GG | 850 | Combined Cycle Block | SERC | Summer | 4324.6666 | 260 | 1 | 1 | 5098-Expansion joints A | D1-Forced - Immediate | 850-Combined Cycle Block
5099 | HP to LP coupling | Gas Turbine | Turbine | U1 | Forced - Immediate | 2017 | Gas | GG | 300 | Gas Turbine/Jet Engine (Simple Cycle Operation) | RFC | Summer | 100955.1166 | 31 | 1 | 1 | 5099-HP to LP coupling | U1-Forced - Immediate | 300-Gas Turbine/Jet Engine (Simple Cycle Operation)
5100 | Chamber A | Gas Turbine | Exhaust Systems | U1 | Forced - Immediate | 2017 | Gas | GG | 300 | Gas Turbine/Jet Engine (Simple Cycle Operation) | SERC | Winter | 23.8666 | 179 | 1 | 1 | 5100-Chamber A | U1-Forced - Immediate | 300-Gas Turbine/Jet Engine (Simple Cycle Operation)
5101 | Hoods B | Gas Turbine | Exhaust Systems | U1 | Forced - Immediate | 2017 | Gas | GG | 851 | CC GT units | MRO | Summer | 14016 | 192 | 1 | 1 | 5101-Hoods B | U1-Forced - Immediate | 851-CC GT units
5101 | Hoods B | Gas Turbine | Exhaust Systems | D1 | Forced - Immediate | 2017 | Waste Heat | WH | 852 | CC steam units | MRO | Summer | 9198 | 126 | 1 | 1 | 5101-Hoods B | D1-Forced - Immediate | 852-CC steam units
5102 | Vanes/nozzles A | Gas Turbine | Exhaust Systems | U1 | Forced - Immediate | 2017 | Gas | GG | 300 | Gas Turbine/Jet Engine (Simple Cycle Operation) | MRO | Summer | 102 | 45 | 1 | 1 | 5102-Vanes/nozzles A | U1-Forced - Immediate | 300-Gas Turbine/Jet Engine (Simple Cycle Operation)
5102 | Vanes/nozzles A | Gas Turbine | Exhaust Systems | U1 | Forced - Immediate | 2017 | Gas | GG | 300 | Gas Turbine/Jet Engine (Simple Cycle Operation) | MRO | Summer | 12.75 | 45 | 1 | 1 | 5102-Vanes/nozzles A | U1-Forced - Immediate | 300-Gas Turbine/Jet Engine (Simple Cycle Operation)
5102 | Vanes/nozzles A | Gas Turbine | Exhaust Systems | U1 | Forced - Immediate | 2017 | Gas | GG | 851 | CC GT units | RFC | Winter | 29.4 | 126 | 1 | 1 | 5102-Vanes/nozzles A | U1-Forced - Immediate | 851-CC GT units
5102 | Vanes/nozzles A | Gas Turbine | Exhaust Systems | D1 | Forced - Immediate | 2017 | Waste Heat | WH | 852 | CC steam units | RFC | Winter | 14.7933 | 63.4 | 1 | 1 | 5102-Vanes/nozzles A | D1-Forced - Immediate | 852-CC steam units
5103 | Silencer B | Gas Turbine | Exhaust Systems | U1 | Forced - Immediate | 2017 | Gas | GG | 851 | CC GT units | WECC | Summer | 7787.625 | 142.5 | 1 | 1 | 5103-Silencer B | U1-Forced - Immediate | 851-CC GT units
5103 | Silencer B | Gas Turbine | Exhaust Systems | U1 | Forced - Immediate | 2017 | Gas | GG | 851 | CC GT units | WECC | Summer | 37.3333 | 70 | 1 | 1 | 5103-Silencer B | U1-Forced - Immediate | 851-CC GT units
5105 | Diverter Dampers B | Gas Turbine | Exhaust Systems | SF | Startup Failure | 2017 | Gas | GG | 300 | Gas Turbine/Jet Engine (Simple Cycle Operation) | SERC | Off-Peak | 40.9603 | 111.71 | 1 | 1 | 5105-Diverter Dampers B | SF-Startup Failure | 300-Gas Turbine/Jet Engine (Simple Cycle Operation)
5105 | Diverter Dampers B | Gas Turbine | Exhaust Systems | SF | Startup Failure | 2017 | Gas | GG | 300 | Gas Turbine/Jet Engine (Simple Cycle Operation) | SERC | Off-Peak | 245.762 | 111.71 | 1 | 1 | 5105-Diverter Dampers B | SF-Startup Failure | 300-Gas Turbine/Jet Engine (Simple Cycle Operation)
5105 | Diverter Dampers B | Gas Turbine | Exhaust Systems | SF | Startup Failure | 2017 | Gas | GG | 300 | Gas Turbine/Jet Engine (Simple Cycle Operation) | SERC | Off-Peak | 53.9931 | 111.71 | 1 | 1 | 5105-Diverter Dampers B | SF-Startup Failure | 300-Gas Turbine/Jet Engine (Simple Cycle Operation)
5105 | Diverter Dampers B | Gas Turbine | Exhaust Systems | SF | Startup Failure | 2017 | Gas | GG | 300 | Gas Turbine/Jet Engine (Simple Cycle Operation) | SERC | Winter | 94.9535 | 111.71 | 1 | 1 | 5105-Diverter Dampers B | SF-Startup Failure | 300-Gas Turbine/Jet Engine (Simple Cycle Operation)
5105 | Diverter Dampers B | Gas Turbine | Exhaust Systems | SF | Startup Failure | 2017 | Gas | GG | 300 | Gas Turbine/Jet Engine (Simple Cycle Operation) | SERC | Off-Peak | 70.7496 | 111.71 | 1 | 1 | 5105-Diverter Dampers B | SF-Startup Failure | 300-Gas Turbine/Jet Engine (Simple Cycle Operation)
5105 | Diverter Dampers B | Gas Turbine | Exhaust Systems | SF | Startup Failure | 2017 | Gas | GG | 300 | Gas Turbine/Jet Engine (Simple Cycle Operation) | SERC | Off-Peak | 93.0916 | 111.71 | 1 | 1 | 5105-Diverter Dampers B | SF-Startup Failure | 300-Gas Turbine/Jet Engine (Simple Cycle Operation)
5105 | Diverter Dampers B | Gas Turbine | Exhaust Systems | SF | Startup Failure | 2017 | Gas | GG | 850 | Combined Cycle Block | NPCC | Summer | 310.9333 | 106 | 1 | 1 | 5105-Diverter Dampers B | SF-Startup Failure | 850-Combined Cycle Block
5105 | Diverter Dampers B | Gas Turbine | Exhaust Systems | U1 | Forced - Immediate | 2017 | Gas | GG | 851 | CC GT units | TRE | Summer | 98.15 | 151 | 1 | 1 | 5105-Diverter Dampers B | U1-Forced - Immediate | 851-CC GT units
5105 | Diverter Dampers B | Gas Turbine | Exhaust Systems | U1 | Forced - Immediate | 2017 | Gas | GG | 851 | CC GT units | WECC | Off-Peak | 335.9166 | 139 | 1 | 1 | 5105-Diverter Dampers B | U1-Forced - Immediate | 851-CC GT units
5105 | Diverter Dampers B | Gas Turbine | Exhaust Systems | U1 | Forced - Immediate | 2017 | Gas | GG | 851 | CC GT units | TRE | Summer | 15308.3332 | 167 | 1 | 1 | 5105-Diverter Dampers B | U1-Forced - Immediate | 851-CC GT units
5105 | Diverter Dampers B | Gas Turbine | Exhaust Systems | U1 | Forced - Immediate | 2017 | Gas | GG | 851 | CC GT units | SERC | Winter | 8642.9999 | 180 | 1 | 1 | 5105-Diverter Dampers B | U1-Forced - Immediate | 851-CC GT units
5105 | Diverter Dampers B | Gas Turbine | Exhaust Systems | D1 | Forced - Immediate | 2017 | Waste Heat | WH | 852 | CC steam units | TRE | Summer | 14483.3332 | 158 | 1 | 1 | 5105-Diverter Dampers B | D1-Forced - Immediate | 852-CC steam units
5105 | Diverter Dampers B | Gas Turbine | Exhaust Systems | D1 | Forced - Immediate | 2017 | Gas | GG | 852 | CC steam units | TRE | Summer | 555.1 | 26 | 1 | 1 | 5105-Diverter Dampers B | D1-Forced - Immediate | 852-CC steam units
5105 | Diverter Dampers B | Gas Turbine | Exhaust Systems | D1 | Forced - Immediate | 2017 | Waste Heat | WH | 852 | CC steam units | TRE | Summer | 64.35 | 99 | 1 | 1 | 5105-Diverter Dampers B | D1-Forced - Immediate | 852-CC steam units
5105 | Diverter Dampers B | Gas Turbine | Exhaust Systems | D1 | Forced - Immediate | 2017 | Waste Heat | WH | 852 | CC steam units | WECC | Summer | 63.75 | 75 | 1 | 1 | 5105-Diverter Dampers B | D1-Forced - Immediate | 852-CC steam units
5105 | Diverter Dampers B | Gas Turbine | Exhaust Systems | U1 | Forced - Immediate | 2017 | Waste Heat | WH | 852 | CC steam units | RFC | Winter | 158.3333 | 190 | 1 | 1 | 5105-Diverter Dampers B | U1-Forced - Immediate | 852-CC steam units
5105 | Diverter Dampers B | Gas Turbine | Exhaust Systems | D1 | Forced - Immediate | 2017 | Waste Heat | WH | 852 | CC steam units | WECC | Winter | 431.7576 | 101.99 | 1 | 1 | 5105-Diverter Dampers B | D1-Forced - Immediate | 852-CC steam units
5106 | Exhaust Stack | Gas Turbine | Exhaust Systems | U1 | Forced - Immediate | 2017 | Oil | DI | 300 | Gas Turbine/Jet Engine (Simple Cycle Operation) | SERC | Off-Peak | 3190.6667 | 20 | 1 | 1 | 5106-Exhaust Stack | U1-Forced - Immediate | 300-Gas Turbine/Jet Engine (Simple Cycle Operation)
5106 | Exhaust Stack | Gas Turbine | Exhaust Systems | U1 | Forced - Immediate | 2017 | Gas | GG | 300 | Gas Turbine/Jet Engine (Simple Cycle Operation) | RFC | Summer | 6160 | 88 | 1 | 1 | 5106-Exhaust Stack | U1-Forced - Immediate | 300-Gas Turbine/Jet Engine (Simple Cycle Operation)
5106 | Exhaust Stack | Gas Turbine | Exhaust Systems | U1 | Forced - Immediate | 2017 | Gas | GG | 300 | Gas Turbine/Jet Engine (Simple Cycle Operation) | SERC | Off-Peak | 12029.1 | 198.5 | 1 | 1 | 5106-Exhaust Stack | U1-Forced - Immediate | 300-Gas Turbine/Jet Engine (Simple Cycle Operation)
5106 | Exhaust Stack | Gas Turbine | Exhaust Systems | U1 | Forced - Immediate | 2017 | Oil | DI | 300 | Gas Turbine/Jet Engine (Simple Cycle Operation) | SERC | Off-Peak | 60084.6667 | 20 | 1 | 1 | 5106-Exhaust Stack | U1-Forced - Immediate | 300-Gas Turbine/Jet Engine (Simple Cycle Operation)
5106 | Exhaust Stack | Gas Turbine | Exhaust Systems | D1 | Forced - Immediate | 2017 | Gas | GG | 850 | Combined Cycle Block | RFC | Winter | 448.9331 | 296 | 1 | 1 | 5106-Exhaust Stack | D1-Forced - Immediate | 850-Combined Cycle Block
5106 | Exhaust Stack | Gas Turbine | Exhaust Systems | U2 | Forced - Delayed | 2017 | Gas | GG | 851 | CC GT units | MRO | Summer | 25199.1 | 162 | 1 | 1 | 5106-Exhaust Stack | U2-Forced - Delayed | 851-CC GT units
5108 | High engine exhaust temperature A | Gas Turbine | Exhaust Systems | D1 | Forced - Immediate | 2017 | Gas | GG | 300 | Gas Turbine/Jet Engine (Simple Cycle Operation) | RFC | Off-Peak | 61 | 48.8 | 1 | 1 | 5108-High engine exhaust temperature A | D1-Forced - Immediate | 300-Gas Turbine/Jet Engine (Simple Cycle Operation)
5108 | High engine exhaust temperature A | Gas Turbine | Exhaust Systems | D1 | Forced - Immediate | 2017 | Oil | DI | 300 | Gas Turbine/Jet Engine (Simple Cycle Operation) | MRO | Off-Peak | 355.2 | 32 | 1 | 1 | 5108-High engine exhaust temperature A | D1-Forced - Immediate | 300-Gas Turbine/Jet Engine (Simple Cycle Operation)
5108 | High engine exhaust temperature A | Gas Turbine | Exhaust Systems | U1 | Forced - Immediate | 2017 | Gas | GG | 300 | Gas Turbine/Jet Engine (Simple Cycle Operation) | TRE | Summer | 2.6666 | 80 | 1 | 1 | 5108-High engine exhaust temperature A | U1-Forced - Immediate | 300-Gas Turbine/Jet Engine (Simple Cycle Operation)
5108 | High engine exhaust temperature A | Gas Turbine | Exhaust Systems | U1 | Forced - Immediate | 2017 | Gas | GG | 300 | Gas Turbine/Jet Engine (Simple Cycle Operation) | SERC | Summer | 10.995 | 73.3 | 1 | 1 | 5108-High engine exhaust temperature A | U1-Forced - Immediate | 300-Gas Turbine/Jet Engine (Simple Cycle Operation)
5108 | High engine exhaust temperature A | Gas Turbine | Exhaust Systems | U1 | Forced - Immediate | 2017 | Oil | OO | 300 | Gas Turbine/Jet Engine (Simple Cycle Operation) | SERC | Summer | 7.4417 | 17.86 | 1 | 1 | 5108-High engine exhaust temperature A | U1-Forced - Immediate | 300-Gas Turbine/Jet Engine (Simple Cycle Operation)
5108 | High engine exhaust temperature A | Gas Turbine | Exhaust Systems | SF | Startup Failure | 2017 | Oil | DI | 300 | Gas Turbine/Jet Engine (Simple Cycle Operation) | RFC | Summer | 110.7 | 18 | 1 | 1 | 5108-High engine exhaust temperature A | SF-Startup Failure | 300-Gas Turbine/Jet Engine (Simple Cycle Operation)
5108 | High engine exhaust temperature A | Gas Turbine | Exhaust Systems | U1 | Forced - Immediate | 2017 | Gas | GG | 300 | Gas Turbine/Jet Engine (Simple Cycle Operation) | SERC | Off-Peak | 5981.9999 | 180 | 1 | 1 | 5108-High engine exhaust temperature A | U1-Forced - Immediate | 300-Gas Turbine/Jet Engine (Simple Cycle Operation)
5108 | High engine exhaust temperature A | Gas Turbine | Exhaust Systems | U1 | Forced - Immediate | 2017 | Gas | GG | 300 | Gas Turbine/Jet Engine (Simple Cycle Operation) | TRE | Summer | 26.6666 | 80 | 1 | 1 | 5108-High engine exhaust temperature A | U1-Forced - Immediate | 300-Gas Turbine/Jet Engine (Simple Cycle Operation)
5108 | High engine exhaust temperature A | Gas Turbine | Exhaust Systems | U1 | Forced - Immediate | 2017 | Gas | GG | 300 | Gas Turbine/Jet Engine (Simple Cycle Operation) | WECC | Summer | 1410.6166 | 53.5 | 1 | 1 | 5108-High engine exhaust temperature A | U1-Forced - Immediate | 300-Gas Turbine/Jet Engine (Simple Cycle Operation)
5108 | High engine exhaust temperature A | Gas Turbine | Exhaust Systems | U1 | Forced - Immediate | 2017 | Gas | GG | 300 | Gas Turbine/Jet Engine (Simple Cycle Operation) | RFC | Winter | 170.8333 | 205 | 1 | 1 | 5108-High engine exhaust temperature A | U1-Forced - Immediate | 300-Gas Turbine/Jet Engine (Simple Cycle Operation)
5108 | High engine exhaust temperature A | Gas Turbine | Exhaust Systems | SF | Startup Failure | 2017 | Oil | DI | 300 | Gas Turbine/Jet Engine (Simple Cycle Operation) | NPCC | Off-Peak | 109.865 | 21.9 | 1 | 1 | 5108-High engine exhaust temperature A | SF-Startup Failure | 300-Gas Turbine/Jet Engine (Simple Cycle Operation)
5108 | High engine exhaust temperature A | Gas Turbine | Exhaust Systems | U1 | Forced - Immediate | 2017 | NULL | NULL | 300 | Gas Turbine/Jet Engine (Simple Cycle Operation) | WECC | Summer | NULL | NULL | 1 | 2 | 5108-High engine exhaust temperature A | U1-Forced - Immediate | 300-Gas Turbine/Jet Engine (Simple Cycle Operation)
5108 | High engine exhaust temperature A | Gas Turbine | Exhaust Systems | U1 | Forced - Immediate | 2017 | Gas | GG | 300 | Gas Turbine/Jet Engine (Simple Cycle Operation) | SERC | Winter | 56.6832 | 179 | 1 | 1 | 5108-High engine exhaust temperature A | U1-Forced - Immediate | 300-Gas Turbine/Jet Engine (Simple Cycle Operation)
5108 | High engine exhaust temperature A | Gas Turbine | Exhaust Systems | U1 | Forced - Immediate | 2017 | Gas | GG | 300 | Gas Turbine/Jet Engine (Simple Cycle Operation) | TRE | Off-Peak | 82.6666 | 80 | 1 | 1 | 5108-High engine exhaust temperature A | U1-Forced - Immediate | 300-Gas Turbine/Jet Engine (Simple Cycle Operation)
5108 | High engine exhaust temperature A | Gas Turbine | Exhaust Systems | U1 | Forced - Immediate | 2017 | Gas | GG | 300 | Gas Turbine/Jet Engine (Simple Cycle Operation) | RFC | Off-Peak | 119.85 | 79.9 | 1 | 1 | 5108-High engine exhaust temperature A | U1-Forced - Immediate | 300-Gas Turbine/Jet Engine (Simple Cycle Operation)
5108 | High engine exhaust temperature A | Gas Turbine | Exhaust Systems | U1 | Forced - Immediate | 2017 | Gas | GG | 300 | Gas Turbine/Jet Engine (Simple Cycle Operation) | RFC | Summer | 1173.75 | 75 | 1 | 1 | 5108-High engine exhaust temperature A | U1-Forced - Immediate | 300-Gas Turbine/Jet Engine (Simple Cycle Operation)
5108 | High engine exhaust temperature A | Gas Turbine | Exhaust Systems | U1 | Forced - Immediate | 2017 | Oil | DI | 300 | Gas Turbine/Jet Engine (Simple Cycle Operation) | NPCC | Winter | 3.555 | 23.7 | 1 | 1 | 5108-High engine exhaust temperature A | U1-Forced - Immediate | 300-Gas Turbine/Jet Engine (Simple Cycle Operation)
5108 | High engine exhaust temperature A | Gas Turbine | Exhaust Systems | D1 | Forced - Immediate | 2017 | Oil | DI | 300 | Gas Turbine/Jet Engine (Simple Cycle Operation) | RFC | Summer | 5.6667 | 10 | 1 | 1 | 5108-High engine exhaust temperature A | D1-Forced - Immediate | 300-Gas Turbine/Jet Engine (Simple Cycle Operation)
5108 | High engine exhaust temperature A | Gas Turbine | Exhaust Systems | U1 | Forced - Immediate | 2017 | Gas | GG | 300 | Gas Turbine/Jet Engine (Simple Cycle Operation) | TRE | Summer | 10.6666 | 80 | 1 | 1 | 5108-High engine exhaust temperature A | U1-Forced - Immediate | 300-Gas Turbine/Jet Engine (Simple Cycle Operation)
5108 | High engine exhaust temperature A | Gas Turbine | Exhaust Systems | U1 | Forced - Immediate | 2017 | Gas | GG | 300 | Gas Turbine/Jet Engine (Simple Cycle Operation) | SERC | Summer | 59.5 | 25.5 | 1 | 1 | 5108-High engine exhaust temperature A | U1-Forced - Immediate | 300-Gas Turbine/Jet Engine (Simple Cycle Operation)
5108 | High engine exhaust temperature A | Gas Turbine | Exhaust Systems | U1 | Forced - Immediate | 2017 | Gas | GG | 300 | Gas Turbine/Jet Engine (Simple Cycle Operation) | SERC | Summer | 166.1 | 151 | 1 | 1 | 5108-High engine exhaust temperature A | U1-Forced - Immediate | 300-Gas Turbine/Jet Engine (Simple Cycle Operation)
5108 | High engine exhaust temperature A | Gas Turbine | Exhaust Systems | U1 | Forced - Immediate | 2017 | Gas | GG | 300 | Gas Turbine/Jet Engine (Simple Cycle Operation) | RFC | Summer | 237.9333 | 172 | 1 | 1 | 5108-High engine exhaust temperature A | U1-Forced - Immediate | 300-Gas Turbine/Jet Engine (Simple Cycle Operation)
5108 | High engine exhaust temperature A | Gas Turbine | Exhaust Systems | U1 | Forced - Immediate | 2017 | Gas | OG | 300 | Gas Turbine/Jet Engine (Simple Cycle Operation) | MRO | Winter | 31.3333 | 94 | 1 | 1 | 5108-High engine exhaust temperature A | U1-Forced - Immediate | 300-Gas Turbine/Jet Engine (Simple Cycle Operation)
5108 | High engine exhaust temperature A | Gas Turbine | Exhaust Systems | U1 | Forced - Immediate | 2017 | Oil | DI | 300 | Gas Turbine/Jet Engine (Simple Cycle Operation) | SERC | Summer | 5851.4 | 51 | 1 | 1 | 5108-High engine exhaust temperature A | U1-Forced - Immediate | 300-Gas Turbine/Jet Engine (Simple Cycle Operation)
5108 | High engine exhaust temperature A | Gas Turbine | Exhaust Systems | D1 | Forced - Immediate | 2017 | Gas | GG | 300 | Gas Turbine/Jet Engine (Simple Cycle Operation) | WECC | Summer | 292.95 | 9 | 1 | 1 | 5108-High engine exhaust temperature A | D1-Forced - Immediate | 300-Gas Turbine/Jet Engine (Simple Cycle Operation)
5108 | High engine exhaust temperature A | Gas Turbine | Exhaust Systems | U1 | Forced - Immediate | 2017 | Gas | GG | 300 | Gas Turbine/Jet Engine (Simple Cycle Operation) | RFC | Summer | 40 | 20 | 1 | 1 | 5108-High engine exhaust temperature A | U1-Forced - Immediate | 300-Gas Turbine/Jet Engine (Simple Cycle Operation)
5108 | High engine exhaust temperature A | Gas Turbine | Exhaust Systems | U1 | Forced - Immediate | 2017 | Gas | GG | 300 | Gas Turbine/Jet Engine (Simple Cycle Operation) | WECC | Summer | 254.125 | 53.5 | 1 | 1 | 5108-High engine exhaust temperature A | U1-Forced - Immediate | 300-Gas Turbine/Jet Engine (Simple Cycle Operation)
5108 | High engine exhaust temperature A | Gas Turbine | Exhaust Systems | U1 | Forced - Immediate | 2017 | Gas | GG | 300 | Gas Turbine/Jet Engine (Simple Cycle Operation) | RFC | Summer | 14137.55 | 31 | 1 | 1 | 5108-High engine exhaust temperature A | U1-Forced - Immediate | 300-Gas Turbine/Jet Engine (Simple Cycle Operation)
5108 | High engine exhaust temperature A | Gas Turbine | Exhaust Systems | U1 | Forced - Immediate | 2017 | Oil | DI | 300 | Gas Turbine/Jet Engine (Simple Cycle Operation) | NPCC | Off-Peak | 36.4833 | 99.5 | 1 | 1 | 5108-High engine exhaust temperature A | U1-Forced - Immediate | 300-Gas Turbine/Jet Engine (Simple Cycle Operation)
5108 | High engine exhaust temperature A | Gas Turbine | Exhaust Systems | D1 | Forced - Immediate | 2017 | Oil | DI | 300 | Gas Turbine/Jet Engine (Simple Cycle Operation) | RFC | Summer | 17.6667 | 10 | 1 | 1 | 5108-High engine exhaust temperature A | D1-Forced - Immediate | 300-Gas Turbine/Jet Engine (Simple Cycle Operation)
5108 | High engine exhaust temperature A | Gas Turbine | Exhaust Systems | U1 | Forced - Immediate | 2017 | Oil | DI | 300 | Gas Turbine/Jet Engine (Simple Cycle Operation) | NPCC | Off-Peak | 34.825 | 99.5 | 1 | 1 | 5108-High engine exhaust temperature A | U1-Forced - Immediate | 300-Gas Turbine/Jet Engine (Simple Cycle Operation)
5108 | High engine exhaust temperature A | Gas Turbine | Exhaust Systems | U1 | Forced - Immediate | 2017 | Oil | DI | 300 | Gas Turbine/Jet Engine (Simple Cycle Operation) | SERC | Off-Peak | 6125 | 50 | 1 | 1 | 5108-High engine exhaust temperature A | U1-Forced - Immediate | 300-Gas Turbine/Jet Engine (Simple Cycle Operation)
5108 | High engine exhaust temperature A | Gas Turbine | Exhaust Systems | D1 | Forced - Immediate | 2017 | Gas | GG | 300 | Gas Turbine/Jet Engine (Simple Cycle Operation) | WECC | Summer | 138.75 | 9 | 1 | 1 | 5108-High engine exhaust temperature A | D1-Forced - Immediate | 300-Gas Turbine/Jet Engine (Simple Cycle Operation)
5108 | High engine exhaust temperature A | Gas Turbine | Exhaust Systems | D1 | Forced - Immediate | 2017 | Oil | DI | 300 | Gas Turbine/Jet Engine (Simple Cycle Operation) | RFC | Summer | 2.8 | 7 | 1 | 1 | 5108-High engine exhaust temperature A | D1-Forced - Immediate | 300-Gas Turbine/Jet Engine (Simple Cycle Operation)
5108 | High engine exhaust temperature A | Gas Turbine | Exhaust Systems | U1 | Forced - Immediate | 2017 | Gas | GG | 300 | Gas Turbine/Jet Engine (Simple Cycle Operation) | SERC | Summer | 182.4666 | 161 | 1 | 1 | 5108-High engine exhaust temperature A | U1-Forced - Immediate | 300-Gas Turbine/Jet Engine (Simple Cycle Operation)
5108 | High engine exhaust temperature A | Gas Turbine | Exhaust Systems | U1 | Forced - Immediate | 2017 | Oil | OO | 300 | Gas Turbine/Jet Engine (Simple Cycle Operation) | SERC | Summer | 14.7167 | 17.66 | 1 | 1 | 5108-High engine exhaust temperature A | U1-Forced - Immediate | 300-Gas Turbine/Jet Engine (Simple Cycle Operation)
5108 | High engine exhaust temperature A | Gas Turbine | Exhaust Systems | U1 | Forced - Immediate | 2017 | Gas | GG | 850 | Combined Cycle Block | NPCC | Off-Peak | 571.1079 | 255.72 | 1 | 1 | 5108-High engine exhaust temperature A | U1-Forced - Immediate | 850-Combined Cycle Block
5108 | High engine exhaust temperature A | Gas Turbine | Exhaust Systems | D1 | Forced - Immediate | 2017 | Gas | GG | 850 | Combined Cycle Block | NPCC | Off-Peak | 121.6 | 152 | 1 | 1 | 5108-High engine exhaust temperature A | D1-Forced - Immediate | 850-Combined Cycle Block
5108 | High engine exhaust temperature A | Gas Turbine | Exhaust Systems | D1 | Forced - Immediate | 2017 | Gas | GG | 850 | Combined Cycle Block | SERC | Off-Peak | 765.3332 | 280 | 1 | 1 | 5108-High engine exhaust temperature A | D1-Forced - Immediate | 850-Combined Cycle Block
5108 | High engine exhaust temperature A | Gas Turbine | Exhaust Systems | D1 | Forced - Immediate | 2017 | Waste Heat | WH | 850 | Combined Cycle Block | RFC | Summer | 34.5666 | 34 | 1 | 1 | 5108-High engine exhaust temperature A | D1-Forced - Immediate | 850-Combined Cycle Block
5108 | High engine exhaust temperature A | Gas Turbine | Exhaust Systems | U1 | Forced - Immediate | 2017 | Gas | GG | 850 | Combined Cycle Block | NPCC | Off-Peak | 99.0693 | 61.28 | 1 | 1 | 5108-High engine exhaust temperature A | U1-Forced - Immediate | 850-Combined Cycle Block
5108 | High engine exhaust temperature A | Gas Turbine | Exhaust Systems | U1 | Forced - Immediate | 2017 | Gas | GG | 850 | Combined Cycle Block | NPCC | Off-Peak | 26.195 | 50.7 | 1 | 1 | 5108-High engine exhaust temperature A | U1-Forced - Immediate | 850-Combined Cycle Block
5108 | High engine exhaust temperature A | Gas Turbine | Exhaust Systems | U1 | Forced - Immediate | 2017 | Gas | GG | 850 | Combined Cycle Block | SERC | Off-Peak | 3098.3333 | 169 | 1 | 1 | 5108-High engine exhaust temperature A | U1-Forced - Immediate | 850-Combined Cycle Block
5108 | High engine exhaust temperature A | Gas Turbine | Exhaust Systems | U1 | Forced - Immediate | 2017 | Gas | GG | 850 | Combined Cycle Block | SERC | Off-Peak | 3432.3665 | 253 | 1 | 1 | 5108-High engine exhaust temperature A | U1-Forced - Immediate | 850-Combined Cycle Block
5108 | High engine exhaust temperature A | Gas Turbine | Exhaust Systems | U1 | Forced - Immediate | 2017 | Gas | GG | 850 | Combined Cycle Block | SERC | Summer | 2234.8332 | 253 | 1 | 1 | 5108-High engine exhaust temperature A | U1-Forced - Immediate | 850-Combined Cycle Block
5108 | High engine exhaust temperature A | Gas Turbine | Exhaust Systems | U1 | Forced - Immediate | 2017 | Gas | GG | 850 | Combined Cycle Block | WECC | Off-Peak | 1991.55 | 23.43 | 1 | 1 | 5108-High engine exhaust temperature A | U1-Forced - Immediate | 850-Combined Cycle Block
5108 | High engine exhaust temperature A | Gas Turbine | Exhaust Systems | U1 | Forced - Immediate | 2017 | Gas | GG | 850 | Combined Cycle Block | RFC | Summer | 48.8 | 48 | 1 | 1 | 5108-High engine exhaust temperature A | U1-Forced - Immediate | 850-Combined Cycle Block
5108 | High engine exhaust temperature A | Gas Turbine | Exhaust Systems | U1 | Forced - Immediate | 2017 | Gas | GG | 850 | Combined Cycle Block | WECC | Off-Peak | 1782 | 88 | 1 | 1 | 5108-High engine exhaust temperature A | U1-Forced - Immediate | 850-Combined Cycle Block
5108 | High engine exhaust temperature A | Gas Turbine | Exhaust Systems | U1 | Forced - Immediate | 2017 | Gas | GG | 850 | Combined Cycle Block | SERC | Off-Peak | 4419.0665 | 253 | 1 | 1 | 5108-High engine exhaust temperature A | U1-Forced - Immediate | 850-Combined Cycle Block
5108 | High engine exhaust temperature A | Gas Turbine | Exhaust Systems | U1 | Forced - Immediate | 2017 | Gas | GG | 850 | Combined Cycle Block | WECC | Summer | 1642.6666 | 88 | 1 | 1 | 5108-High engine exhaust temperature A | U1-Forced - Immediate | 850-Combined Cycle Block
5108 | High engine exhaust temperature A | Gas Turbine | Exhaust Systems | U1 | Forced - Immediate | 2017 | Gas | GG | 850 | Combined Cycle Block | NPCC | Off-Peak | 22.815 | 50.7 | 1 | 1 | 5108-High engine exhaust temperature A | U1-Forced - Immediate | 850-Combined Cycle Block
5108 | High engine exhaust temperature A | Gas Turbine | Exhaust Systems | D1 | Forced - Immediate | 2017 | Gas | GG | 850 | Combined Cycle Block | NPCC | Off-Peak | 224.0999 | 162 | 1 | 1 | 5108-High engine exhaust temperature A | D1-Forced - Immediate | 850-Combined Cycle Block
5108 | High engine exhaust temperature A | Gas Turbine | Exhaust Systems | D1 | Forced - Immediate | 2017 | Gas | GG | 850 | Combined Cycle Block | SERC | Off-Peak | 12891.5 | 295 | 1 | 1 | 5108-High engine exhaust temperature A | D1-Forced - Immediate | 850-Combined Cycle Block
5108 | High engine exhaust temperature A | Gas Turbine | Exhaust Systems | U1 | Forced - Immediate | 2017 | Gas | GG | 851 | CC GT units | SERC | Off-Peak | 104.6666 | 157 | 1 | 1 | 5108-High engine exhaust temperature A | U1-Forced - Immediate | 851-CC GT units
5108 | High engine exhaust temperature A | Gas Turbine | Exhaust Systems | U1 | Forced - Immediate | 2017 | Gas | GG | 851 | CC GT units | TRE | Off-Peak | 219.8832 | 167 | 1 | 1 | 5108-High engine exhaust temperature A | U1-Forced - Immediate | 851-CC GT units
5108 | High engine exhaust temperature A | Gas Turbine | Exhaust Systems | U1 | Forced - Immediate | 2017 | Gas | GG | 851 | CC GT units | WECC | Summer | 52.3166 | 73 | 1 | 1 | 5108-High engine exhaust temperature A | U1-Forced - Immediate | 851-CC GT units
5108 | High engine exhaust temperature A | Gas Turbine | Exhaust Systems | U1 | Forced - Immediate | 2017 | Gas | GG | 851 | CC GT units | NPCC | Summer | 48.0916 | 99.5 | 1 | 1 | 5108-High engine exhaust temperature A | U1-Forced - Immediate | 851-CC GT units
5108 | High engine exhaust temperature A | Gas Turbine | Exhaust Systems | U1 | Forced - Immediate | 2017 | Gas | GG | 851 | CC GT units | TRE | Winter | 353.4832 | 167 | 1 | 1 | 5108-High engine exhaust temperature A | U1-Forced - Immediate | 851-CC GT units
5108 | High engine exhaust temperature A | Gas Turbine | Exhaust Systems | U1 | Forced - Immediate | 2017 | Gas | GG | 851 | CC GT units | RFC | Summer | 33.8666 | 127 | 1 | 1 | 5108-High engine exhaust temperature A | U1-Forced - Immediate | 851-CC GT units
5108 | High engine exhaust temperature A | Gas Turbine | Exhaust Systems | U1 | Forced - Immediate | 2017 | Gas | GG | 851 | CC GT units | RFC | Summer | 95.25 | 127 | 1 | 1 | 5108-High engine exhaust temperature A | U1-Forced - Immediate | 851-CC GT units
5108 | High engine exhaust temperature A | Gas Turbine | Exhaust Systems | U1 | Forced - Immediate | 2017 | Gas | GG | 851 | CC GT units | MRO | Winter | 252 | 36 | 1 | 1 | 5108-High engine exhaust temperature A | U1-Forced - Immediate | 851-CC GT units
5108 | High engine exhaust temperature A | Gas Turbine | Exhaust Systems | D1 | Forced - Immediate | 2017 | Gas | GG | 851 | CC GT units | MRO | Summer | 0.08333 | 5 | 1 | 1 | 5108-High engine exhaust temperature A | D1-Forced - Immediate | 851-CC GT units
5108 | High engine exhaust temperature A | Gas Turbine | Exhaust Systems | U1 | Forced - Immediate | 2017 | Gas | GG | 851 | CC GT units | TRE | Off-Peak | 139.1999 | 144 | 1 | 1 | 5108-High engine exhaust temperature A | U1-Forced - Immediate | 851-CC GT units
5108 | High engine exhaust temperature A | Gas Turbine | Exhaust Systems | U1 | Forced - Immediate | 2017 | Gas | GG | 851 | CC GT units | TRE | Summer | 12.35 | 57 | 1 | 1 | 5108-High engine exhaust temperature A | U1-Forced - Immediate | 851-CC GT units
5108 | High engine exhaust temperature A | Gas Turbine | Exhaust Systems | U1 | Forced - Immediate | 2017 | Gas | GG | 851 | CC GT units | TRE | Summer | 144.9999 | 150 | 1 | 1 | 5108-High engine exhaust temperature A | U1-Forced - Immediate | 851-CC GT units
5108 | High engine exhaust temperature A | Gas Turbine | Exhaust Systems | U1 | Forced - Immediate | 2017 | Gas | GG | 851 | CC GT units | TRE | Summer | 11797.7332 | 152 | 1 | 1 | 5108-High engine exhaust temperature A | U1-Forced - Immediate | 851-CC GT units
5108 | High engine exhaust temperature A | Gas Turbine | Exhaust Systems | U1 | Forced - Immediate | 2017 | Gas | GG | 851 | CC GT units | WECC | Winter | 136.8 | 72 | 1 | 1 | 5108-High engine exhaust temperature A | U1-Forced - Immediate | 851-CC GT units
5108 | High engine exhaust temperature A | Gas Turbine | Exhaust Systems | U1 | Forced - Immediate | 2017 | Gas | GG | 851 | CC GT units | WECC | Summer | 35 | 70 | 1 | 1 | 5108-High engine exhaust temperature A | U1-Forced - Immediate | 851-CC GT units
5108 | High engine exhaust temperature A | Gas Turbine | Exhaust Systems | U1 | Forced - Immediate | 2017 | Gas | GG | 851 | CC GT units | WECC | Summer | 139.1249 | 157.5 | 1 | 1 | 5108-High engine exhaust temperature A | U1-Forced - Immediate | 851-CC GT units
5108 | High engine exhaust temperature A | Gas Turbine | Exhaust Systems | U1 | Forced - Immediate | 2017 | Gas | GG | 851 | CC GT units | TRE | Summer | 1159.9166 | 155 | 1 | 1 | 5108-High engine exhaust temperature A | U1-Forced - Immediate | 851-CC GT units
5108 | High engine exhaust temperature A | Gas Turbine | Exhaust Systems | U1 | Forced - Immediate | 2017 | Gas | GG | 851 | CC GT units | WECC | Winter | 127.2 | 79.5 | 1 | 1 | 5108-High engine exhaust temperature A | U1-Forced - Immediate | 851-CC GT units
5108 | High engine exhaust temperature A | Gas Turbine | Exhaust Systems | U1 | Forced - Immediate | 2017 | Gas | GG | 851 | CC GT units | MRO | Winter | 171.8166 | 169 | 1 | 1 | 5108-High engine exhaust temperature A | U1-Forced - Immediate | 851-CC GT units
5108 | High engine exhaust temperature A | Gas Turbine | Exhaust Systems | U1 | Forced - Immediate | 2017 | Gas | GG | 851 | CC GT units | SERC | Winter | 5654.7 | 183 | 1 | 1 | 5108-High engine exhaust temperature A | U1-Forced - Immediate | 851-CC GT units
5108 | High engine exhaust temperature A | Gas Turbine | Exhaust Systems | U1 | Forced - Immediate | 2017 | Gas | GG | 851 | CC GT units | SERC | Winter | 5902.05 | 231 | 1 | 1 | 5108-High engine exhaust temperature A | U1-Forced - Immediate | 851-CC GT units
5108 | High engine exhaust temperature A | Gas Turbine | Exhaust Systems | U1 | Forced - Immediate | 2017 | Gas | GG | 851 | CC GT units | TRE | Off-Peak | 208.75 | 167 | 1 | 1 | 5108-High engine exhaust temperature A | U1-Forced - Immediate | 851-CC GT units
5108 | High engine exhaust temperature A | Gas Turbine | Exhaust Systems | U1 | Forced - Immediate | 2017 | Gas | GG | 851 | CC GT units | MRO | Winter | 197.1666 | 169 | 1 | 1 | 5108-High engine exhaust temperature A | U1-Forced - Immediate | 851-CC GT units
5108 | High engine exhaust temperature A | Gas Turbine | Exhaust Systems | D1 | Forced - Immediate | 2017 | Gas | GG | 852 | CC steam units | WECC | Winter | 40.3333 | 44 | 1 | 1 | 5108-High engine exhaust temperature A | D1-Forced - Immediate | 852-CC steam units
5108 | High engine exhaust temperature A | Gas Turbine | Exhaust Systems | D1 | Forced - Immediate | 2017 | Gas | GG | 852 | CC steam units | WECC | Winter | 486.2 | 44 | 1 | 1 | 5108-High engine exhaust temperature A | D1-Forced - Immediate | 852-CC steam units
5108 | High engine exhaust temperature A | Gas Turbine | Exhaust Systems | D1 | Forced - Immediate | 2017 | Gas | GG | 852 | CC steam units | WECC | Summer | 199.5 | 70 | 1 | 1 | 5108-High engine exhaust temperature A | D1-Forced - Immediate | 852-CC steam units
5108 | High engine exhaust temperature A | Gas Turbine | Exhaust Systems | D1 | Forced - Immediate | 2017 | Waste Heat | WH | 852 | CC steam units | WECC | Summer | 30.1 | 42 | 1 | 1 | 5108-High engine exhaust temperature A | D1-Forced - Immediate | 852-CC steam units
5108 | High engine exhaust temperature A | Gas Turbine | Exhaust Systems | D1 | Forced - Immediate | 2017 | Waste Heat | WH | 852 | CC steam units | RFC | Summer | 48.75 | 65 | 1 | 1 | 5108-High engine exhaust temperature A | D1-Forced - Immediate | 852-CC steam units
5108 | High engine exhaust temperature A | Gas Turbine | Exhaust Systems | D1 | Forced - Immediate | 2017 | Waste Heat | WH | 852 | CC steam units | TRE | Summer | 4265.0833 | 65 | 1 | 1 | 5108-High engine exhaust temperature A | D1-Forced - Immediate | 852-CC steam units
5108 | High engine exhaust temperature A | Gas Turbine | Exhaust Systems | D1 | Forced - Immediate | 2017 | Waste Heat | WH | 852 | CC steam units | TRE | Winter | 203.1999 | 96 | 1 | 1 | 5108-High engine exhaust temperature A | D1-Forced - Immediate | 852-CC steam units
5108 | High engine exhaust temperature A | Gas Turbine | Exhaust Systems | D1 | Forced - Immediate | 2017 | Waste Heat | WH | 852 | CC steam units | RFC | Summer | 17.3333 | 65 | 1 | 1 | 5108-High engine exhaust temperature A | D1-Forced - Immediate | 852-CC steam units
5108 | High engine exhaust temperature A | Gas Turbine | Exhaust Systems | D1 | Forced - Immediate | 2017 | Waste Heat | WH | 852 | CC steam units | MRO | Winter | 132.1666 | 130 | 1 | 1 | 5108-High engine exhaust temperature A | D1-Forced - Immediate | 852-CC steam units
5108 | High engine exhaust temperature A | Gas Turbine | Exhaust Systems | D1 | Forced - Immediate | 2017 | Waste Heat | WH | 852 | CC steam units | MRO | Winter | 151.6666 | 130 | 1 | 1 | 5108-High engine exhaust temperature A | D1-Forced - Immediate | 852-CC steam units
5108 | High engine exhaust temperature A | Gas Turbine | Exhaust Systems | D1 | Forced - Immediate | 2017 | Waste Heat | WH | 852 | CC steam units | TRE | Summer | 5.6333 | 26 | 1 | 1 | 5108-High engine exhaust temperature A | D1-Forced - Immediate | 852-CC steam units
5108 | High engine exhaust temperature A | Gas Turbine | Exhaust Systems | D1 | Forced - Immediate | 2017 | Gas | GG | 852 | CC steam units | WECC | Winter | 83.6 | 44 | 1 | 1 | 5108-High engine exhaust temperature A | D1-Forced - Immediate | 852-CC steam units
5108 | High engine exhaust temperature A | Gas Turbine | Exhaust Systems | D1 | Forced - Immediate | 2017 | Waste Heat | WH | 852 | CC steam units | TRE | Off-Peak | 197.5 | 158 | 1 | 1 | 5108-High engine exhaust temperature A | D1-Forced - Immediate | 852-CC steam units
5108 | High engine exhaust temperature A | Gas Turbine | Exhaust Systems | D1 | Forced - Immediate | 2017 | Waste Heat | WH | 852 | CC steam units | TRE | Summer | 666.0166 | 89 | 1 | 1 | 5108-High engine exhaust temperature A | D1-Forced - Immediate | 852-CC steam units
5108 | High engine exhaust temperature A | Gas Turbine | Exhaust Systems | D1 | Forced - Immediate | 2017 | Gas | GG | 852 | CC steam units | WECC | Winter | 695.9333 | 44 | 1 | 1 | 5108-High engine exhaust temperature A | D1-Forced - Immediate | 852-CC steam units
5108 | High engine exhaust temperature A | Gas Turbine | Exhaust Systems | D1 | Forced - Immediate | 2017 | Waste Heat | WH | 852 | CC steam units | TRE | Off-Peak | 208.0332 | 158 | 1 | 1 | 5108-High engine exhaust temperature A | D1-Forced - Immediate | 852-CC steam units
5108 | High engine exhaust temperature A | Gas Turbine | Exhaust Systems | U1 | Forced - Immediate | 2017 | Gas | GG | 861 | CoG GT units | WECC | Summer | 45.65 | 83 | 1 | 1 | 5108-High engine exhaust temperature A | U1-Forced - Immediate | 861-CoG GT units
5108 | High engine exhaust temperature A | Gas Turbine | Exhaust Systems | SF | Startup Failure | 2017 | Gas | GG | 861 | CoG GT units | WECC | Off-Peak | 109.7665 | 178 | 1 | 1 | 5108-High engine exhaust temperature A | SF-Startup Failure | 861-CoG GT units
5108 | High engine exhaust temperature A | Gas Turbine | Exhaust Systems | U1 | Forced - Immediate | 2017 | Gas | GG | 861 | CoG GT units | WECC | Summer | 31.8166 | 83 | 1 | 1 | 5108-High engine exhaust temperature A | U1-Forced - Immediate | 861-CoG GT units
5108 | High engine exhaust temperature A | Gas Turbine | Exhaust Systems | U1 | Forced - Immediate | 2017 | Gas | GG | 861 | CoG GT units | WECC | Summer | 81.6166 | 83 | 1 | 1 | 5108-High engine exhaust temperature A | U1-Forced - Immediate | 861-CoG GT units
5108 | High engine exhaust temperature A | Gas Turbine | Exhaust Systems | U1 | Forced - Immediate | 2017 | Waste Heat | WH | 862 | CoG steam units | WECC | Summer | 41.3166 | 37 | 1 | 1 | 5108-High engine exhaust temperature A | U1-Forced - Immediate | 862-CoG steam units
5108 | High engine exhaust temperature A | Gas Turbine | Exhaust Systems | U1 | Forced - Immediate | 2017 | Waste Heat | WH | 862 | CoG steam units | WECC | Summer | 46.8666 | 37 | 1 | 1 | 5108-High engine exhaust temperature A | U1-Forced - Immediate | 862-CoG steam units
5108 | High engine exhaust temperature A | Gas Turbine | Exhaust Systems | D1 | Forced - Immediate | 2017 | Waste Heat | WH | 862 | CoG steam units | WECC | Off-Peak | 71.5333 | 116 | 1 | 1 | 5108-High engine exhaust temperature A | D1-Forced - Immediate | 862-CoG steam units
5108 | High engine exhaust temperature A | Gas Turbine | Exhaust Systems | U1 | Forced - Immediate | 2017 | Waste Heat | WH | 862 | CoG steam units | WECC | Summer | 25.9 | 37 | 1 | 1 | 5108-High engine exhaust temperature A | U1-Forced - Immediate | 862-CoG steam units
5109 | Other exhaust problems (including high exhaust system temperature not attributable to a specific problem) | Gas Turbine | Exhaust Systems | SF | Startup Failure | 2017 | Gas | GG | 300 | Gas Turbine/Jet Engine (Simple Cycle Operation) | RFC | Summer | 15045.0667 | 11 | 1 | 1 | 5109-Other exhaust problems (including high exhaust system temperature not attributable to a specific problem) | SF-Startup Failure | 300-Gas Turbine/Jet Engine (Simple Cycle Operation)
5109 | Other exhaust problems (including high exhaust system temperature not attributable to a specific problem) | Gas Turbine | Exhaust Systems | U1 | Forced - Immediate | 2017 | Gas | GG | 300 | Gas Turbine/Jet Engine (Simple Cycle Operation) | MRO | Off-Peak | 30.8 | 154 | 1 | 1 | 5109-Other exhaust problems (including high exhaust system temperature not attributable to a specific problem) | U1-Forced - Immediate | 300-Gas Turbine/Jet Engine (Simple Cycle Operation)
5109 | Other exhaust problems (including high exhaust system temperature not attributable to a specific problem) | Gas Turbine | Exhaust Systems | U1 | Forced - Immediate | 2017 | Gas | GG | 300 | Gas Turbine/Jet Engine (Simple Cycle Operation) | WECC | Off-Peak | 38.22 | 88.2 | 1 | 1 | 5109-Other exhaust problems (including high exhaust system temperature not attributable to a specific problem) | U1-Forced - Immediate | 300-Gas Turbine/Jet Engine (Simple Cycle Operation)
5109 | Other exhaust problems (including high exhaust system temperature not attributable to a specific problem) | Gas Turbine | Exhaust Systems | U1 | Forced - Immediate | 2017 | Gas | GG | 300 | Gas Turbine/Jet Engine (Simple Cycle Operation) | SERC | Off-Peak | 108798.06 | 58.1 | 1 | 1 | 5109-Other exhaust problems (including high exhaust system temperature not attributable to a specific problem) | U1-Forced - Immediate | 300-Gas Turbine/Jet Engine (Simple Cycle Operation)
5109 | Other exhaust problems (including high exhaust system temperature not attributable to a specific problem) | Gas Turbine | Exhaust Systems | U1 | Forced - Immediate | 2017 | Gas | GG | 300 | Gas Turbine/Jet Engine (Simple Cycle Operation) | WECC | Summer | 59.7416 | 53.5 | 1 | 1 | 5109-Other exhaust problems (including high exhaust system temperature not attributable to a specific problem) | U1-Forced - Immediate | 300-Gas Turbine/Jet Engine (Simple Cycle Operation)
5109 | Other exhaust problems (including high exhaust system temperature not attributable to a specific problem) | Gas Turbine | Exhaust Systems | U1 | Forced - Immediate | 2017 | Gas | GG | 300 | Gas Turbine/Jet Engine (Simple Cycle Operation) | WECC | Winter | 1936 | 48.4 | 1 | 1 | 5109-Other exhaust problems (including high exhaust system temperature not attributable to a specific problem) | U1-Forced - Immediate | 300-Gas Turbine/Jet Engine (Simple Cycle Operation)
5109 | Other exhaust problems (including high exhaust system temperature not attributable to a specific problem) | Gas Turbine | Exhaust Systems | D1 | Forced - Immediate | 2017 | Gas | GG | 300 | Gas Turbine/Jet Engine (Simple Cycle Operation) | WECC | Summer | 2.0833 | 25 | 1 | 1 | 5109-Other exhaust problems (including high exhaust system temperature not attributable to a specific problem) | D1-Forced - Immediate | 300-Gas Turbine/Jet Engine (Simple Cycle Operation)
5109 | Other exhaust problems (including high exhaust system temperature not attributable to a specific problem) | Gas Turbine | Exhaust Systems | D1 | Forced - Immediate | 2017 | Gas | GG | 300 | Gas Turbine/Jet Engine (Simple Cycle Operation) | RFC | Winter | 135.3333 | 28 | 1 | 1 | 5109-Other exhaust problems (including high exhaust system temperature not attributable to a specific problem) | D1-Forced - Immediate | 300-Gas Turbine/Jet Engine (Simple Cycle Operation)
5109 | Other exhaust problems (including high exhaust system temperature not attributable to a specific problem) | Gas Turbine | Exhaust Systems | U1 | Forced - Immediate | 2017 | Gas | GG | 300 | Gas Turbine/Jet Engine (Simple Cycle Operation) | RFC | Off-Peak | 23.9165 | 205 | 1 | 1 | 5109-Other exhaust problems (including high exhaust system temperature not attributable to a specific problem) | U1-Forced - Immediate | 300-Gas Turbine/Jet Engine (Simple Cycle Operation)
5109 | Other exhaust problems (including high exhaust system temperature not attributable to a specific problem) | Gas Turbine | Exhaust Systems | U1 | Forced - Immediate | 2017 | Gas | GG | 300 | Gas Turbine/Jet Engine (Simple Cycle Operation) | SERC | Off-Peak | 41339.2666 | 178.7 | 1 | 1 | 5109-Other exhaust problems (including high exhaust system temperature not attributable to a specific problem) | U1-Forced - Immediate | 300-Gas Turbine/Jet Engine (Simple Cycle Operation)
5109 | Other exhaust problems (including high exhaust system temperature not attributable to a specific problem) | Gas Turbine | Exhaust Systems | U1 | Forced - Immediate | 2017 | Gas | GG | 300 | Gas Turbine/Jet Engine (Simple Cycle Operation) | WECC | Summer | 1341 | 74.5 | 1 | 1 | 5109-Other exhaust problems (including high exhaust system temperature not attributable to a specific problem) | U1-Forced - Immediate | 300-Gas Turbine/Jet Engine (Simple Cycle Operation)
5109 | Other exhaust problems (including high exhaust system temperature not attributable to a specific problem) | Gas Turbine | Exhaust Systems | U1 | Forced - Immediate | 2017 | Oil | DI | 300 | Gas Turbine/Jet Engine (Simple Cycle Operation) | SERC | Off-Peak | 2.8333 | 17 | 1 | 1 | 5109-Other exhaust problems (including high exhaust system temperature not attributable to a specific problem) | U1-Forced - Immediate | 300-Gas Turbine/Jet Engine (Simple Cycle Operation)
5109 | Other exhaust problems (including high exhaust system temperature not attributable to a specific problem) | Gas Turbine | Exhaust Systems | U1 | Forced - Immediate | 2017 | Oil | DI | 300 | Gas Turbine/Jet Engine (Simple Cycle Operation) | RFC | Off-Peak | 1039.5 | 54 | 1 | 1 | 5109-Other exhaust problems (including high exhaust system temperature not attributable to a specific problem) | U1-Forced - Immediate | 300-Gas Turbine/Jet Engine (Simple Cycle Operation)
5109 | Other exhaust problems (including high exhaust system temperature not attributable to a specific problem) | Gas Turbine | Exhaust Systems | U1 | Forced - Immediate | 2017 | Gas | GG | 300 | Gas Turbine/Jet Engine (Simple Cycle Operation) | TRE | Summer | 19.3333 | 58 | 1 | 1 | 5109-Other exhaust problems (including high exhaust system temperature not attributable to a specific problem) | U1-Forced - Immediate | 300-Gas Turbine/Jet Engine (Simple Cycle Operation)
5109 | Other exhaust problems (including high exhaust system temperature not attributable to a specific problem) | Gas Turbine | Exhaust Systems | U1 | Forced - Immediate | 2017 | Gas | GG | 300 | Gas Turbine/Jet Engine (Simple Cycle Operation) | WECC | Summer | 161.6 | 161.6 | 1 | 1 | 5109-Other exhaust problems (including high exhaust system temperature not attributable to a specific problem) | U1-Forced - Immediate | 300-Gas Turbine/Jet Engine (Simple Cycle Operation)
5109 | Other exhaust problems (including high exhaust system temperature not attributable to a specific problem) | Gas Turbine | Exhaust Systems | U1 | Forced - Immediate | 2017 | Gas | GG | 300 | Gas Turbine/Jet Engine (Simple Cycle Operation) | WECC | Summer | 10565.1 | 91 | 1 | 1 | 5109-Other exhaust problems (including high exhaust system temperature not attributable to a specific problem) | U1-Forced - Immediate | 300-Gas Turbine/Jet Engine (Simple Cycle Operation)
5109 | Other exhaust problems (including high exhaust system temperature not attributable to a specific problem) | Gas Turbine | Exhaust Systems | U1 | Forced - Immediate | 2017 | Gas | GG | 300 | Gas Turbine/Jet Engine (Simple Cycle Operation) | WECC | Winter | 223.8083 | 53.5 | 1 | 1 | 5109-Other exhaust problems (including high exhaust system temperature not attributable to a specific problem) | U1-Forced - Immediate | 300-Gas Turbine/Jet Engine (Simple Cycle Operation)
5109 | Other exhaust problems (including high exhaust system temperature not attributable to a specific problem) | Gas Turbine | Exhaust Systems | U1 | Forced - Immediate | 2017 | Gas | GG | 300 | Gas Turbine/Jet Engine (Simple Cycle Operation) | WECC | Winter | 850 | 170 | 1 | 1 | 5109-Other exhaust problems (including high exhaust system temperature not attributable to a specific problem) | U1-Forced - Immediate | 300-Gas Turbine/Jet Engine (Simple Cycle Operation)
5109 | Other exhaust problems (including high exhaust system temperature not attributable to a specific problem) | Gas Turbine | Exhaust Systems | U1 | Forced - Immediate | 2017 | Gas | GG | 300 | Gas Turbine/Jet Engine (Simple Cycle Operation) | RFC | Off-Peak | 6.8333 | 205 | 1 | 1 | 5109-Other exhaust problems (including high exhaust system temperature not attributable to a specific problem) | U1-Forced - Immediate | 300-Gas Turbine/Jet Engine (Simple Cycle Operation)
5109 | Other exhaust problems (including high exhaust system temperature not attributable to a specific problem) | Gas Turbine | Exhaust Systems | U1 | Forced - Immediate | 2017 | Gas | GG | 300 | Gas Turbine/Jet Engine (Simple Cycle Operation) | RFC | Off-Peak | 75.1665 | 205 | 1 | 1 | 5109-Other exhaust problems (including high exhaust system temperature not attributable to a specific problem) | U1-Forced - Immediate | 300-Gas Turbine/Jet Engine (Simple Cycle Operation)
5109 | Other exhaust problems (including high exhaust system temperature not attributable to a specific problem) | Gas Turbine | Exhaust Systems | U1 | Forced - Immediate | 2017 | Gas | GG | 300 | Gas Turbine/Jet Engine (Simple Cycle Operation) | WECC | Off-Peak | 22757.625 | 24.75 | 1 | 1 | 5109-Other exhaust problems (including high exhaust system temperature not attributable to a specific problem) | U1-Forced - Immediate | 300-Gas Turbine/Jet Engine (Simple Cycle Operation)
5109 | Other exhaust problems (including high exhaust system temperature not attributable to a specific problem) | Gas Turbine | Exhaust Systems | U1 | Forced - Immediate | 2017 | Gas | GG | 300 | Gas Turbine/Jet Engine (Simple Cycle Operation) | RFC | Summer | 149.85 | 81 | 1 | 1 | 5109-Other exhaust problems (including high exhaust system temperature not attributable to a specific problem) | U1-Forced - Immediate | 300-Gas Turbine/Jet Engine (Simple Cycle Operation)
5109 | Other exhaust problems (including high exhaust system temperature not attributable to a specific problem) | Gas Turbine | Exhaust Systems | U1 | Forced - Immediate | 2017 | Gas | GG | 300 | Gas Turbine/Jet Engine (Simple Cycle Operation) | SERC | Winter | 544872 | 62.2 | 1 | 1 | 5109-Other exhaust problems (including high exhaust system temperature not attributable to a specific problem) | U1-Forced - Immediate | 300-Gas Turbine/Jet Engine (Simple Cycle Operation)
5109 | Other exhaust problems (including high exhaust system temperature not attributable to a specific problem) | Gas Turbine | Exhaust Systems | SF | Startup Failure | 2017 | Gas | GG | 300 | Gas Turbine/Jet Engine (Simple Cycle Operation) | WECC | Summer | 38.775 | 49.5 | 1 | 1 | 5109-Other exhaust problems (including high exhaust system temperature not attributable to a specific problem) | SF-Startup Failure | 300-Gas Turbine/Jet Engine (Simple Cycle Operation)
5109 | Other exhaust problems (including high exhaust system temperature not attributable to a specific problem) | Gas Turbine | Exhaust Systems | U1 | Forced - Immediate | 2017 | Gas | GG | 300 | Gas Turbine/Jet Engine (Simple Cycle Operation) | NPCC | Off-Peak | 11.6566 | 53.8 | 1 | 1 | 5109-Other exhaust problems (including high exhaust system temperature not attributable to a specific problem) | U1-Forced - Immediate | 300-Gas Turbine/Jet Engine (Simple Cycle Operation)
5109 | Other exhaust problems (including high exhaust system temperature not attributable to a specific problem) | Gas Turbine | Exhaust Systems | U1 | Forced - Immediate | 2017 | Gas | GG | 300 | Gas Turbine/Jet Engine (Simple Cycle Operation) | WECC | Summer | 105.6293 | 60.94 | 1 | 1 | 5109-Other exhaust problems (including high exhaust system temperature not attributable to a specific problem) | U1-Forced - Immediate | 300-Gas Turbine/Jet Engine (Simple Cycle Operation)
5109 | Other exhaust problems (including high exhaust system temperature not attributable to a specific problem) | Gas Turbine | Exhaust Systems | U1 | Forced - Immediate | 2017 | Gas | GG | 300 | Gas Turbine/Jet Engine (Simple Cycle Operation) | WECC | Summer | 228 | 47.5 | 1 | 1 | 5109-Other exhaust problems (including high exhaust system temperature not attributable to a specific problem) | U1-Forced - Immediate | 300-Gas Turbine/Jet Engine (Simple Cycle Operation)
5109 | Other exhaust problems (including high exhaust system temperature not attributable to a specific problem) | Gas Turbine | Exhaust Systems | U1 | Forced - Immediate | 2017 | Oil | DI | 300 | Gas Turbine/Jet Engine (Simple Cycle Operation) | SERC | Off-Peak | 8.2167 | 17 | 1 | 1 | 5109-Other exhaust problems (including high exhaust system temperature not attributable to a specific problem) | U1-Forced - Immediate | 300-Gas Turbine/Jet Engine (Simple Cycle Operation)
5109 | Other exhaust problems (including high exhaust system temperature not attributable to a specific problem) | Gas Turbine | Exhaust Systems | D1 | Forced - Immediate | 2017 | Gas | GG | 300 | Gas Turbine/Jet Engine (Simple Cycle Operation) | NPCC | Off-Peak | 4.035 | 26.9 | 1 | 1 | 5109-Other exhaust problems (including high exhaust system temperature not attributable to a specific problem) | D1-Forced - Immediate | 300-Gas Turbine/Jet Engine (Simple Cycle Operation)
5109 | Other exhaust problems (including high exhaust system temperature not attributable to a specific problem) | Gas Turbine | Exhaust Systems | D1 | Forced - Immediate | 2017 | Gas | GG | 300 | Gas Turbine/Jet Engine (Simple Cycle Operation) | RFC | Summer | 46.3033 | 2.9 | 1 | 1 | 5109-Other exhaust problems (including high exhaust system temperature not attributable to a specific problem) | D1-Forced - Immediate | 300-Gas Turbine/Jet Engine (Simple Cycle Operation)
5109 | Other exhaust problems (including high exhaust system temperature not attributable to a specific problem) | Gas Turbine | Exhaust Systems | D1 | Forced - Immediate | 2017 | Gas | GG | 300 | Gas Turbine/Jet Engine (Simple Cycle Operation) | RFC | Summer | 112.815 | 6.9 | 1 | 1 | 5109-Other exhaust problems (including high exhaust system temperature not attributable to a specific problem) | D1-Forced - Immediate | 300-Gas Turbine/Jet Engine (Simple Cycle Operation)
5109 | Other exhaust problems (including high exhaust system temperature not attributable to a specific problem) | Gas Turbine | Exhaust Systems | D1 | Forced - Immediate | 2017 | Gas | GG | 300 | Gas Turbine/Jet Engine (Simple Cycle Operation) | RFC | Summer | 1058.0167 | 39.8 | 1 | 1 | 5109-Other exhaust problems (including high exhaust system temperature not attributable to a specific problem) | D1-Forced - Immediate | 300-Gas Turbine/Jet Engine (Simple Cycle Operation)
5109 | Other exhaust problems (including high exhaust system temperature not attributable to a specific problem) | Gas Turbine | Exhaust Systems | D1 | Forced - Immediate | 2017 | Gas | GG | 300 | Gas Turbine/Jet Engine (Simple Cycle Operation) | WECC | Winter | 54.3917 | 26.75 | 1 | 1 | 5109-Other exhaust problems (including high exhaust system temperature not attributable to a specific problem) | D1-Forced - Immediate | 300-Gas Turbine/Jet Engine (Simple Cycle Operation)
5109 | Other exhaust problems (including high exhaust system temperature not attributable to a specific problem) | Gas Turbine | Exhaust Systems | SF | Startup Failure | 2017 | Gas | GG | 300 | Gas Turbine/Jet Engine (Simple Cycle Operation) | SERC | Summer | 105.8666 | 198.5 | 1 | 1 | 5109-Other exhaust problems (including high exhaust system temperature not attributable to a specific problem) | SF-Startup Failure | 300-Gas Turbine/Jet Engine (Simple Cycle Operation)
5109 | Other exhaust problems (including high exhaust system temperature not attributable to a specific problem) | Gas Turbine | Exhaust Systems | U1 | Forced - Immediate | 2017 | Gas | GG | 300 | Gas Turbine/Jet Engine (Simple Cycle Operation) | WECC | Off-Peak | 1361.25 | 49.5 | 1 | 1 | 5109-Other exhaust problems (including high exhaust system temperature not attributable to a specific problem) | U1-Forced - Immediate | 300-Gas Turbine/Jet Engine (Simple Cycle Operation)
5109 | Other exhaust problems (including high exhaust system temperature not attributable to a specific problem) | Gas Turbine | Exhaust Systems | U1 | Forced - Immediate | 2017 | Gas | GG | 300 | Gas Turbine/Jet Engine (Simple Cycle Operation) | SERC | Summer | 14.0833 | 169 | 1 | 1 | 5109-Other exhaust problems (including high exhaust system temperature not attributable to a specific problem) | U1-Forced - Immediate | 300-Gas Turbine/Jet Engine (Simple Cycle Operation)
5109 | Other exhaust problems (including high exhaust system temperature not attributable to a specific problem) | Gas Turbine | Exhaust Systems | U1 | Forced - Immediate | 2017 | Gas | GG | 300 | Gas Turbine/Jet Engine (Simple Cycle Operation) | SERC | Summer | 49 | 49 | 1 | 1 | 5109-Other exhaust problems (including high exhaust system temperature not attributable to a specific problem) | U1-Forced - Immediate | 300-Gas Turbine/Jet Engine (Simple Cycle Operation)
5109 | Other exhaust problems (including high exhaust system temperature not attributable to a specific problem) | Gas Turbine | Exhaust Systems | U1 | Forced - Immediate | 2017 | Gas | GG | 300 | Gas Turbine/Jet Engine (Simple Cycle Operation) | RFC | Winter | 406.6999 | 147 | 1 | 1 | 5109-Other exhaust problems (including high exhaust system temperature not attributable to a specific problem) | U1-Forced - Immediate | 300-Gas Turbine/Jet Engine (Simple Cycle Operation)
5109 | Other exhaust problems (including high exhaust system temperature not attributable to a specific problem) | Gas Turbine | Exhaust Systems | U1 | Forced - Immediate | 2017 | Gas | GG | 300 | Gas Turbine/Jet Engine (Simple Cycle Operation) | WECC | Off-Peak | 81.9 | 91 | 1 | 1 | 5109-Other exhaust problems (including high exhaust system temperature not attributable to a specific problem) | U1-Forced - Immediate | 300-Gas Turbine/Jet Engine (Simple Cycle Operation)
5109 | Other exhaust problems (including high exhaust system temperature not attributable to a specific problem) | Gas Turbine | Exhaust Systems | U1 | Forced - Immediate | 2017 | Gas | GG | 300 | Gas Turbine/Jet Engine (Simple Cycle Operation) | SERC | Off-Peak | 83607.3 | 57.7 | 1 | 1 | 5109-Other exhaust problems (including high exhaust system temperature not attributable to a specific problem) | U1-Forced - Immediate | 300-Gas Turbine/Jet Engine (Simple Cycle Operation)
5109 | Other exhaust problems (including high exhaust system temperature not attributable to a specific problem) | Gas Turbine | Exhaust Systems | U1 | Forced - Immediate | 2017 | Gas | GG | 300 | Gas Turbine/Jet Engine (Simple Cycle Operation) | WECC | Summer | 172.5 | 69 | 1 | 1 | 5109-Other exhaust problems (including high exhaust system temperature not attributable to a specific problem) | U1-Forced - Immediate | 300-Gas Turbine/Jet Engine (Simple Cycle Operation)
5109 | Other exhaust problems (including high exhaust system temperature not attributable to a specific problem) | Gas Turbine | Exhaust Systems | U1 | Forced - Immediate | 2017 | Gas | GG | 300 | Gas Turbine/Jet Engine (Simple Cycle Operation) | MRO | Summer | 6764.7999 | 168 | 1 | 1 | 5109-Other exhaust problems (including high exhaust system temperature not attributable to a specific problem) | U1-Forced - Immediate | 300-Gas Turbine/Jet Engine (Simple Cycle Operation)
5109 | Other exhaust problems (including high exhaust system temperature not attributable to a specific problem) | Gas Turbine | Exhaust Systems | U1 | Forced - Immediate | 2017 | Gas | GG | 300 | Gas Turbine/Jet Engine (Simple Cycle Operation) | WECC | Winter | 9.7 | 24.25 | 1 | 1 | 5109-Other exhaust problems (including high exhaust system temperature not attributable to a specific problem) | U1-Forced - Immediate | 300-Gas Turbine/Jet Engine (Simple Cycle Operation)
5109 | Other exhaust problems (including high exhaust system temperature not attributable to a specific problem) | Gas Turbine | Exhaust Systems | U1 | Forced - Immediate | 2017 | Gas | GG | 300 | Gas Turbine/Jet Engine (Simple Cycle Operation) | RFC | Winter | 198 | 180 | 1 | 1 | 5109-Other exhaust problems (including high exhaust system temperature not attributable to a specific problem) | U1-Forced - Immediate | 300-Gas Turbine/Jet Engine (Simple Cycle Operation)
5109 | Other exhaust problems (including high exhaust system temperature not attributable to a specific problem) | Gas Turbine | Exhaust Systems | U1 | Forced - Immediate | 2017 | Gas | GG | 300 | Gas Turbine/Jet Engine (Simple Cycle Operation) | WECC | Winter | 2405.5 | 170 | 1 | 1 | 5109-Other exhaust problems (including high exhaust system temperature not attributable to a specific problem) | U1-Forced - Immediate | 300-Gas Turbine/Jet Engine (Simple Cycle Operation)
5109 | Other exhaust problems (including high exhaust system temperature not attributable to a specific problem) | Gas Turbine | Exhaust Systems | D1 | Forced - Immediate | 2017 | Gas | GG | 300 | Gas Turbine/Jet Engine (Simple Cycle Operation) | WECC | Winter | 24 | 4 | 1 | 1 | 5109-Other exhaust problems (including high exhaust system temperature not attributable to a specific problem) | D1-Forced - Immediate | 300-Gas Turbine/Jet Engine (Simple Cycle Operation)
5109 | Other exhaust problems (including high exhaust system temperature not attributable to a specific problem) | Gas Turbine | Exhaust Systems | U1 | Forced - Immediate | 2017 | Gas | GG | 300 | Gas Turbine/Jet Engine (Simple Cycle Operation) | WECC | Off-Peak | 44.082 | 48.98 | 1 | 1 | 5109-Other exhaust problems (including high exhaust system temperature not attributable to a specific problem) | U1-Forced - Immediate | 300-Gas Turbine/Jet Engine (Simple Cycle Operation)
5109 | Other exhaust problems (including high exhaust system temperature not attributable to a specific problem) | Gas Turbine | Exhaust Systems | U1 | Forced - Immediate | 2017 | Gas | GG | 300 | Gas Turbine/Jet Engine (Simple Cycle Operation) | MRO | Off-Peak | 79.75 | 55 | 1 | 1 | 5109-Other exhaust problems (including high exhaust system temperature not attributable to a specific problem) | U1-Forced - Immediate | 300-Gas Turbine/Jet Engine (Simple Cycle Operation)
5109 | Other exhaust problems (including high exhaust system temperature not attributable to a specific problem) | Gas Turbine | Exhaust Systems | U1 | Forced - Immediate | 2017 | Gas | GG | 300 | Gas Turbine/Jet Engine (Simple Cycle Operation) | SERC | Off-Peak | 14696 | 88 | 1 | 1 | 5109-Other exhaust problems (including high exhaust system temperature not attributable to a specific problem) | U1-Forced - Immediate | 300-Gas Turbine/Jet Engine (Simple Cycle Operation)
5109 | Other exhaust problems (including high exhaust system temperature not attributable to a specific problem) | Gas Turbine | Exhaust Systems | U1 | Forced - Immediate | 2017 | Gas | GG | 300 | Gas Turbine/Jet Engine (Simple Cycle Operation) | WECC | Summer | 74.9166 | 145 | 1 | 1 | 5109-Other exhaust problems (including high exhaust system temperature not attributable to a specific problem) | U1-Forced - Immediate | 300-Gas Turbine/Jet Engine (Simple Cycle Operation)
5109 | Other exhaust problems (including high exhaust system temperature not attributable to a specific problem) | Gas Turbine | Exhaust Systems | U1 | Forced - Immediate | 2017 | Gas | GG | 300 | Gas Turbine/Jet Engine (Simple Cycle Operation) | MRO | Summer | 1360.5666 | 49 | 1 | 1 | 5109-Other exhaust problems (including high exhaust system temperature not attributable to a specific problem) | U1-Forced - Immediate | 300-Gas Turbine/Jet Engine (Simple Cycle Operation)
5109 | Other exhaust problems (including high exhaust system temperature not attributable to a specific problem) | Gas Turbine | Exhaust Systems | U1 | Forced - Immediate | 2017 | Gas | GG | 300 | Gas Turbine/Jet Engine (Simple Cycle Operation) | RFC | Summer | 21988.7 | 163 | 1 | 1 | 5109-Other exhaust problems (including high exhaust system temperature not attributable to a specific problem) | U1-Forced - Immediate | 300-Gas Turbine/Jet Engine (Simple Cycle Operation)
5109 | Other exhaust problems (including high exhaust system temperature not attributable to a specific problem) | Gas Turbine | Exhaust Systems | U1 | Forced - Immediate | 2017 | Gas | GG | 300 | Gas Turbine/Jet Engine (Simple Cycle Operation) | WECC | Winter | 42.4493 | 48.98 | 1 | 1 | 5109-Other exhaust problems (including high exhaust system temperature not attributable to a specific problem) | U1-Forced - Immediate | 300-Gas Turbine/Jet Engine (Simple Cycle Operation)
5109 | Other exhaust problems (including high exhaust system temperature not attributable to a specific problem) | Gas Turbine | Exhaust Systems | U1 | Forced - Immediate | 2017 | Gas | GG | 300 | Gas Turbine/Jet Engine (Simple Cycle Operation) | SERC | Winter | 668.9999 | 180 | 1 | 1 | 5109-Other exhaust problems (including high exhaust system temperature not attributable to a specific problem) | U1-Forced - Immediate | 300-Gas Turbine/Jet Engine (Simple Cycle Operation)
5109 | Other exhaust problems (including high exhaust system temperature not attributable to a specific problem) | Gas Turbine | Exhaust Systems | D1 | Forced - Immediate | 2017 | Gas | GG | 800 | Miscellaneous | RFC | Summer | 2680.3833 | 89 | 1 | 1 | 5109-Other exhaust problems (including high exhaust system temperature not attributable to a specific problem) | D1-Forced - Immediate | 800-Miscellaneous
5109 | Other exhaust problems (including high exhaust system temperature not attributable to a specific problem) | Gas Turbine | Exhaust Systems | U1 | Forced - Immediate | 2017 | Gas | GG | 800 | Miscellaneous | TRE | Off-Peak | 2296.2666 | 79 | 1 | 1 | 5109-Other exhaust problems (including high exhaust system temperature not attributable to a specific problem) | U1-Forced - Immediate | 800-Miscellaneous
5109 | Other exhaust problems (including high exhaust system temperature not attributable to a specific problem) | Gas Turbine | Exhaust Systems | U1 | Forced - Immediate | 2017 | Gas | GG | 800 | Miscellaneous | TRE | Off-Peak | 1080.9833 | 79 | 1 | 1 | 5109-Other exhaust problems (including high exhaust system temperature not attributable to a specific problem) | U1-Forced - Immediate | 800-Miscellaneous
5109 | Other exhaust problems (including high exhaust system temperature not attributable to a specific problem) | Gas Turbine | Exhaust Systems | U1 | Forced - Immediate | 2017 | Gas | GG | 800 | Miscellaneous | TRE | Summer | 134.3 | 79 | 1 | 1 | 5109-Other exhaust problems (including high exhaust system temperature not attributable to a specific problem) | U1-Forced - Immediate | 800-Miscellaneous
5109 | Other exhaust problems (including high exhaust system temperature not attributable to a specific problem) | Gas Turbine | Exhaust Systems | D1 | Forced - Immediate | 2017 | Gas | GG | 850 | Combined Cycle Block | NPCC | Off-Peak | 87.4383 | 228.1 | 1 | 1 | 5109-Other exhaust problems (including high exhaust system temperature not attributable to a specific problem) | D1-Forced - Immediate | 850-Combined Cycle Block
5109 | Other exhaust problems (including high exhaust system temperature not attributable to a specific problem) | Gas Turbine | Exhaust Systems | D1 | Forced - Immediate | 2017 | Gas | GG | 850 | Combined Cycle Block | RFC | Summer | 723.8665 | 356 | 1 | 1 | 5109-Other exhaust problems (including high exhaust system temperature not attributable to a specific problem) | D1-Forced - Immediate | 850-Combined Cycle Block
5109 | Other exhaust problems (including high exhaust system temperature not attributable to a specific problem) | Gas Turbine | Exhaust Systems | D1 | Forced - Immediate | 2017 | Gas | GG | 850 | Combined Cycle Block | NPCC | Winter | 39.6832 | 238.1 | 1 | 1 | 5109-Other exhaust problems (including high exhaust system temperature not attributable to a specific problem) | D1-Forced - Immediate | 850-Combined Cycle Block
5109 | Other exhaust problems (including high exhaust system temperature not attributable to a specific problem) | Gas Turbine | Exhaust Systems | D1 | Forced - Immediate | 2017 | Gas | GG | 850 | Combined Cycle Block | NPCC | Winter | 576.9166 | 161 | 1 | 1 | 5109-Other exhaust problems (including high exhaust system temperature not attributable to a specific problem) | D1-Forced - Immediate | 850-Combined Cycle Block
5109 | Other exhaust problems (including high exhaust system temperature not attributable to a specific problem) | Gas Turbine | Exhaust Systems | D1 | Forced - Immediate | 2017 | Gas | GG | 850 | Combined Cycle Block | RFC | Winter | 1536.1926 | 293.54 | 1 | 1 | 5109-Other exhaust problems (including high exhaust system temperature not attributable to a specific problem) | D1-Forced - Immediate | 850-Combined Cycle Block
5109 | Other exhaust problems (including high exhaust system temperature not attributable to a specific problem) | Gas Turbine | Exhaust Systems | U1 | Forced - Immediate | 2017 | Gas | GG | 850 | Combined Cycle Block | RFC | Summer | 74.3666 | 46 | 1 | 1 | 5109-Other exhaust problems (including high exhaust system temperature not attributable to a specific problem) | U1-Forced - Immediate | 850-Combined Cycle Block
5109 | Other exhaust problems (including high exhaust system temperature not attributable to a specific problem) | Gas Turbine | Exhaust Systems | D1 | Forced - Immediate | 2017 | Gas | GG | 850 | Combined Cycle Block | RFC | Winter | 1771.0246 | 293.54 | 1 | 1 | 5109-Other exhaust problems (including high exhaust system temperature not attributable to a specific problem) | D1-Forced - Immediate | 850-Combined Cycle Block
5109 | Other exhaust problems (including high exhaust system temperature not attributable to a specific problem) | Gas Turbine | Exhaust Systems | U3 | Forced - Postponed | 2017 | Gas | GG | 850 | Combined Cycle Block | WECC | Off-Peak | 6529.675 | 244.1 | 1 | 1 | 5109-Other exhaust problems (including high exhaust system temperature not attributable to a specific problem) | U3-Forced - Postponed | 850-Combined Cycle Block
5109 | Other exhaust problems (including high exhaust system temperature not attributable to a specific problem) | Gas Turbine | Exhaust Systems | D1 | Forced - Immediate | 2017 | Gas | GG | 850 | Combined Cycle Block | WECC | Off-Peak | 36495 | 10 | 1 | 1 | 5109-Other exhaust problems (including high exhaust system temperature not attributable to a specific problem) | D1-Forced - Immediate | 850-Combined Cycle Block
5109 | Other exhaust problems (including high exhaust system temperature not attributable to a specific problem) | Gas Turbine | Exhaust Systems | D1 | Forced - Immediate | 2017 | Gas | GG | 850 | Combined Cycle Block | WECC | Summer | 105.3333 | 20 | 1 | 1 | 5109-Other exhaust problems (including high exhaust system temperature not attributable to a specific problem) | D1-Forced - Immediate | 850-Combined Cycle Block
5109 | Other exhaust problems (including high exhaust system temperature not attributable to a specific problem) | Gas Turbine | Exhaust Systems | D1 | Forced - Immediate | 2017 | Gas | GG | 850 | Combined Cycle Block | RFC | Winter | 1221.76 | 305.44 | 1 | 1 | 5109-Other exhaust problems (including high exhaust system temperature not attributable to a specific problem) | D1-Forced - Immediate | 850-Combined Cycle Block
5109 | Other exhaust problems (including high exhaust system temperature not attributable to a specific problem) | Gas Turbine | Exhaust Systems | D1 | Forced - Immediate | 2017 | Gas | GG | 850 | Combined Cycle Block | WECC | Winter | 60939.6667 | 20 | 1 | 1 | 5109-Other exhaust problems (including high exhaust system temperature not attributable to a specific problem) | D1-Forced - Immediate | 850-Combined Cycle Block
5109 | Other exhaust problems (including high exhaust system temperature not attributable to a specific problem) | Gas Turbine | Exhaust Systems | D1 | Forced - Immediate | 2017 | Waste Heat | WH | 850 | Combined Cycle Block | RFC | Summer | 58.2 | 36 | 1 | 1 | 5109-Other exhaust problems (including high exhaust system temperature not attributable to a specific problem) | D1-Forced - Immediate | 850-Combined Cycle Block
5109 | Other exhaust problems (including high exhaust system temperature not attributable to a specific problem) | Gas Turbine | Exhaust Systems | U1 | Forced - Immediate | 2017 | Gas | GG | 850 | Combined Cycle Block | WECC | Summer | 1013.4666 | 88 | 1 | 1 | 5109-Other exhaust problems (including high exhaust system temperature not attributable to a specific problem) | U1-Forced - Immediate | 850-Combined Cycle Block
5109 | Other exhaust problems (including high exhaust system temperature not attributable to a specific problem) | Gas Turbine | Exhaust Systems | D1 | Forced - Immediate | 2017 | Gas | GG | 850 | Combined Cycle Block | RFC | Summer | 1744.4533 | 237.88 | 1 | 1 | 5109-Other exhaust problems (including high exhaust system temperature not attributable to a specific problem) | D1-Forced - Immediate | 850-Combined Cycle Block
5109 | Other exhaust problems (including high exhaust system temperature not attributable to a specific problem) | Gas Turbine | Exhaust Systems | D1 | Forced - Immediate | 2017 | Gas | GG | 850 | Combined Cycle Block | WECC | Summer | 24048.3333 | 10 | 1 | 1 | 5109-Other exhaust problems (including high exhaust system temperature not attributable to a specific problem) | D1-Forced - Immediate | 850-Combined Cycle Block
5109 | Other exhaust problems (including high exhaust system temperature not attributable to a specific problem) | Gas Turbine | Exhaust Systems | D1 | Forced - Immediate | 2017 | Gas | GG | 850 | Combined Cycle Block | WECC | Winter | 43767 | 18 | 1 | 1 | 5109-Other exhaust problems (including high exhaust system temperature not attributable to a specific problem) | D1-Forced - Immediate | 850-Combined Cycle Block
5109 | Other exhaust problems (including high exhaust system temperature not attributable to a specific problem) | Gas Turbine | Exhaust Systems | U1 | Forced - Immediate | 2017 | Gas | GG | 850 | Combined Cycle Block | SERC | Off-Peak | 283.4265 | 293.2 | 1 | 1 | 5109-Other exhaust problems (including high exhaust system temperature not attributable to a specific problem) | U1-Forced - Immediate | 850-Combined Cycle Block
5109 | Other exhaust problems (including high exhaust system temperature not attributable to a specific problem) | Gas Turbine | Exhaust Systems | D1 | Forced - Immediate | 2017 | Gas | GG | 850 | Combined Cycle Block | RFC | Summer | 767.4134 | 233.73 | 1 | 1 | 5109-Other exhaust problems (including high exhaust system temperature not attributable to a specific problem) | D1-Forced - Immediate | 850-Combined Cycle Block
5109 | Other exhaust problems (including high exhaust system temperature not attributable to a specific problem) | Gas Turbine | Exhaust Systems | D1 | Forced - Immediate | 2017 | Gas | GG | 850 | Combined Cycle Block | SERC | Winter | 305.7167 | 17 | 1 | 1 | 5109-Other exhaust problems (including high exhaust system temperature not attributable to a specific problem) | D1-Forced - Immediate | 850-Combined Cycle Block
5109 | Other exhaust problems (including high exhaust system temperature not attributable to a specific problem) | Gas Turbine | Exhaust Systems | D1 | Forced - Immediate | 2017 | Gas | GG | 850 | Combined Cycle Block | SERC | Winter | 10109.4498 | 309 | 1 | 1 | 5109-Other exhaust problems (including high exhaust system temperature not attributable to a specific problem) | D1-Forced - Immediate | 850-Combined Cycle Block
5109 | Other exhaust problems (including high exhaust system temperature not attributable to a specific problem) | Gas Turbine | Exhaust Systems | U1 | Forced - Immediate | 2017 | Gas | GG | 850 | Combined Cycle Block | NPCC | Off-Peak | 44.2 | 68 | 1 | 1 | 5109-Other exhaust problems (including high exhaust system temperature not attributable to a specific problem) | U1-Forced - Immediate | 850-Combined Cycle Block
5109 | Other exhaust problems (including high exhaust system temperature not attributable to a specific problem) | Gas Turbine | Exhaust Systems | D1 | Forced - Immediate | 2017 | Gas | GG | 850 | Combined Cycle Block | RFC | Off-Peak | 38886.272 | 295.04 | 1 | 1 | 5109-Other exhaust problems (including high exhaust system temperature not attributable to a specific problem) | D1-Forced - Immediate | 850-Combined Cycle Block
5109 | Other exhaust problems (including high exhaust system temperature not attributable to a specific problem) | Gas Turbine | Exhaust Systems | D1 | Forced - Immediate | 2017 | Gas | GG | 850 | Combined Cycle Block | SERC | Off-Peak | 260.3 | 274 | 1 | 1 | 5109-Other exhaust problems (including high exhaust system temperature not attributable to a specific problem) | D1-Forced - Immediate | 850-Combined Cycle Block
5109 | Other exhaust problems (including high exhaust system temperature not attributable to a specific problem) | Gas Turbine | Exhaust Systems | D1 | Forced - Immediate | 2017 | Gas | GG | 850 | Combined Cycle Block | WECC | Winter | 3442.0831 | 275 | 1 | 1 | 5109-Other exhaust problems (including high exhaust system temperature not attributable to a specific problem) | D1-Forced - Immediate | 850-Combined Cycle Block
5109 | Other exhaust problems (including high exhaust system temperature not attributable to a specific problem) | Gas Turbine | Exhaust Systems | SF | Startup Failure | 2017 | Gas | GG | 851 | CC GT units | WECC | Summer | 8.5166 | 73 | 1 | 2 | 5109-Other exhaust problems (including high exhaust system temperature not attributable to a specific problem) | SF-Startup Failure | 851-CC GT units
5109 | Other exhaust problems (including high exhaust system temperature not attributable to a specific problem) | Gas Turbine | Exhaust Systems | U1 | Forced - Immediate | 2017 | Gas | GG | 851 | CC GT units | RFC | Summer | 76.2 | 127 | 1 | 1 | 5109-Other exhaust problems (including high exhaust system temperature not attributable to a specific problem) | U1-Forced - Immediate | 851-CC GT units
5109 | Other exhaust problems (including high exhaust system temperature not attributable to a specific problem) | Gas Turbine | Exhaust Systems | U1 | Forced - Immediate | 2017 | Gas | GG | 851 | CC GT units | TRE | Summer | 214.4166 | 155 | 1 | 1 | 5109-Other exhaust problems (including high exhaust system temperature not attributable to a specific problem) | U1-Forced - Immediate | 851-CC GT units
5109 | Other exhaust problems (including high exhaust system temperature not attributable to a specific problem) | Gas Turbine | Exhaust Systems | U1 | Forced - Immediate | 2017 | Gas | GG | 851 | CC GT units | SERC | Summer | 3872 | 176 | 1 | 1 | 5109-Other exhaust problems (including high exhaust system temperature not attributable to a specific problem) | U1-Forced - Immediate | 851-CC GT units
5109 | Other exhaust problems (including high exhaust system temperature not attributable to a specific problem) | Gas Turbine | Exhaust Systems | U1 | Forced - Immediate | 2017 | Gas | GG | 851 | CC GT units | SERC | Winter | 164.3332 | 170 | 1 | 1 | 5109-Other exhaust problems (including high exhaust system temperature not attributable to a specific problem) | U1-Forced - Immediate | 851-CC GT units
5109 | Other exhaust problems (including high exhaust system temperature not attributable to a specific problem) | Gas Turbine | Exhaust Systems | U1 | Forced - Immediate | 2017 | Gas | GG | 851 | CC GT units | WECC | Winter | 322.8666 | 167 | 1 | 1 | 5109-Other exhaust problems (including high exhaust system temperature not attributable to a specific problem) | U1-Forced - Immediate | 851-CC GT units
5109 | Other exhaust problems (including high exhaust system temperature not attributable to a specific problem) | Gas Turbine | Exhaust Systems | U1 | Forced - Immediate | 2017 | Gas | GG | 851 | CC GT units | SERC | Winter | 585.9333 | 187 | 1 | 1 | 5109-Other exhaust problems (including high exhaust system temperature not attributable to a specific problem) | U1-Forced - Immediate | 851-CC GT units
5109 | Other exhaust problems (including high exhaust system temperature not attributable to a specific problem) | Gas Turbine | Exhaust Systems | D1 | Forced - Immediate | 2017 | Gas | GG | 851 | CC GT units | TRE | Off-Peak | 1580.9999 | 180 | 1 | 1 | 5109-Other exhaust problems (including high exhaust system temperature not attributable to a specific problem) | D1-Forced - Immediate | 851-CC GT units
5109 | Other exhaust problems (including high exhaust system temperature not attributable to a specific problem) | Gas Turbine | Exhaust Systems | D1 | Forced - Immediate | 2017 | Gas | GG | 851 | CC GT units | RFC | Summer | 12.8917 | 11.9 | 1 | 1 | 5109-Other exhaust problems (including high exhaust system temperature not attributable to a specific problem) | D1-Forced - Immediate | 851-CC GT units
5109 | Other exhaust problems (including high exhaust system temperature not attributable to a specific problem) | Gas Turbine | Exhaust Systems | U1 | Forced - Immediate | 2017 | Gas | GG | 851 | CC GT units | MRO | Off-Peak | 1717.5 | 150 | 1 | 1 | 5109-Other exhaust problems (including high exhaust system temperature not attributable to a specific problem) | U1-Forced - Immediate | 851-CC GT units
5109 | Other exhaust problems (including high exhaust system temperature not attributable to a specific problem) | Gas Turbine | Exhaust Systems | U1 | Forced - Immediate | 2017 | Gas | GG | 851 | CC GT units | MRO | Off-Peak | 2394.2499 | 183 | 1 | 1 | 5109-Other exhaust problems (including high exhaust system temperature not attributable to a specific problem) | U1-Forced - Immediate | 851-CC GT units
5109 | Other exhaust problems (including high exhaust system temperature not attributable to a specific problem) | Gas Turbine | Exhaust Systems | U1 | Forced - Immediate | 2017 | Gas | GG | 851 | CC GT units | SERC | Summer | 201.7333 | 178 | 1 | 1 | 5109-Other exhaust problems (including high exhaust system temperature not attributable to a specific problem) | U1-Forced - Immediate | 851-CC GT units
5109 | Other exhaust problems (including high exhaust system temperature not attributable to a specific problem) | Gas Turbine | Exhaust Systems | U1 | Forced - Immediate | 2017 | Gas | GG | 851 | CC GT units | TRE | Summer | 428.0133 | 68.3 | 1 | 1 | 5109-Other exhaust problems (including high exhaust system temperature not attributable to a specific problem) | U1-Forced - Immediate | 851-CC GT units
5109 | Other exhaust problems (including high exhaust system temperature not attributable to a specific problem) | Gas Turbine | Exhaust Systems | U1 | Forced - Immediate | 2017 | Gas | GG | 851 | CC GT units | TRE | Winter | 481.5166 | 167 | 1 | 1 | 5109-Other exhaust problems (including high exhaust system temperature not attributable to a specific problem) | U1-Forced - Immediate | 851-CC GT units
5109 | Other exhaust problems (including high exhaust system temperature not attributable to a specific problem) | Gas Turbine | Exhaust Systems | U1 | Forced - Immediate | 2017 | Gas | GG | 851 | CC GT units | SERC | Winter | 671.3333 | 190 | 1 | 1 | 5109-Other exhaust problems (including high exhaust system temperature not attributable to a specific problem) | U1-Forced - Immediate | 851-CC GT units
5109 | Other exhaust problems (including high exhaust system temperature not attributable to a specific problem) | Gas Turbine | Exhaust Systems | D1 | Forced - Immediate | 2017 | Gas | GG | 851 | CC GT units | WECC | Off-Peak | 7.528 | 75.28 | 1 | 1 | 5109-Other exhaust problems (including high exhaust system temperature not attributable to a specific problem) | D1-Forced - Immediate | 851-CC GT units
5109 | Other exhaust problems (including high exhaust system temperature not attributable to a specific problem) | Gas Turbine | Exhaust Systems | U1 | Forced - Immediate | 2017 | Gas | GG | 851 | CC GT units | SERC | Off-Peak | 133.5 | 178 | 1 | 1 | 5109-Other exhaust problems (including high exhaust system temperature not attributable to a specific problem) | U1-Forced - Immediate | 851-CC GT units
5109 | Other exhaust problems (including high exhaust system temperature not attributable to a specific problem) | Gas Turbine | Exhaust Systems | U1 | Forced - Immediate | 2017 | Gas | GG | 851 | CC GT units | TRE | Off-Peak | 228.75 | 152.5 | 1 | 1 | 5109-Other exhaust problems (including high exhaust system temperature not attributable to a specific problem) | U1-Forced - Immediate | 851-CC GT units
5109 | Other exhaust problems (including high exhaust system temperature not attributable to a specific problem) | Gas Turbine | Exhaust Systems | U1 | Forced - Immediate | 2017 | Gas | GG | 851 | CC GT units | WECC | Winter | 243.4666 | 176 | 1 | 1 | 5109-Other exhaust problems (including high exhaust system temperature not attributable to a specific problem) | U1-Forced - Immediate | 851-CC GT units
5109 | Other exhaust problems (including high exhaust system temperature not attributable to a specific problem) | Gas Turbine | Exhaust Systems | D1 | Forced - Immediate | 2017 | Gas | GG | 851 | CC GT units | NPCC | Winter | 18 | 60 | 1 | 1 | 5109-Other exhaust problems (including high exhaust system temperature not attributable to a specific problem) | D1-Forced - Immediate | 851-CC GT units
5109 | Other exhaust problems (including high exhaust system temperature not attributable to a specific problem) | Gas Turbine | Exhaust Systems | SF | Startup Failure | 2017 | Gas | GG | 851 | CC GT units | WECC | Summer | 176.4166 | 73 | 1 | 1 | 5109-Other exhaust problems (including high exhaust system temperature not attributable to a specific problem) | SF-Startup Failure | 851-CC GT units
5109 | Other exhaust problems (including high exhaust system temperature not attributable to a specific problem) | Gas Turbine | Exhaust Systems | U1 | Forced - Immediate | 2017 | Gas | GG | 851 | CC GT units | RFC | Off-Peak | 2203.9999 | 165.3 | 1 | 1 | 5109-Other exhaust problems (including high exhaust system temperature not attributable to a specific problem) | U1-Forced - Immediate | 851-CC GT units
5109 | Other exhaust problems (including high exhaust system temperature not attributable to a specific problem) | Gas Turbine | Exhaust Systems | U1 | Forced - Immediate | 2017 | Gas | GG | 851 | CC GT units | WECC | Summer | 358.8 | 156 | 1 | 1 | 5109-Other exhaust problems (including high exhaust system temperature not attributable to a specific problem) | U1-Forced - Immediate | 851-CC GT units
5109 | Other exhaust problems (including high exhaust system temperature not attributable to a specific problem) | Gas Turbine | Exhaust Systems | U1 | Forced - Immediate | 2017 | Gas | GG | 851 | CC GT units | TRE | Winter | 227.5 | 175 | 1 | 1 | 5109-Other exhaust problems (including high exhaust system temperature not attributable to a specific problem) | U1-Forced - Immediate | 851-CC GT units
5109 | Other exhaust problems (including high exhaust system temperature not attributable to a specific problem) | Gas Turbine | Exhaust Systems | U1 | Forced - Immediate | 2017 | Gas | GG | 851 | CC GT units | WECC | Winter | 1102.8 | 72 | 1 | 1 | 5109-Other exhaust problems (including high exhaust system temperature not attributable to a specific problem) | U1-Forced - Immediate | 851-CC GT units
5109 | Other exhaust problems (including high exhaust system temperature not attributable to a specific problem) | Gas Turbine | Exhaust Systems | U2 | Forced - Delayed | 2017 | Gas | GG | 851 | CC GT units | SERC | Off-Peak | 2178.6665 | 190 | 1 | 1 | 5109-Other exhaust problems (including high exhaust system temperature not attributable to a specific problem) | U2-Forced - Delayed | 851-CC GT units
5109 | Other exhaust problems (including high exhaust system temperature not attributable to a specific problem) | Gas Turbine | Exhaust Systems | D1 | Forced - Immediate | 2017 | Gas | GG | 851 | CC GT units | SERC | Off-Peak | 4334 | 44 | 1 | 1 | 5109-Other exhaust problems (including high exhaust system temperature not attributable to a specific problem) | D1-Forced - Immediate | 851-CC GT units
5109 | Other exhaust problems (including high exhaust system temperature not attributable to a specific problem) | Gas Turbine | Exhaust Systems | SF | Startup Failure | 2017 | Gas | GG | 851 | CC GT units | SERC | Off-Peak | 3375 | 270 | 1 | 1 | 5109-Other exhaust problems (including high exhaust system temperature not attributable to a specific problem) | SF-Startup Failure | 851-CC GT units
5109 | Other exhaust problems (including high exhaust system temperature not attributable to a specific problem) | Gas Turbine | Exhaust Systems | SF | Startup Failure | 2017 | Gas | GG | 851 | CC GT units | TRE | Winter | 82.5 | 45 | 1 | 1 | 5109-Other exhaust problems (including high exhaust system temperature not attributable to a specific problem) | SF-Startup Failure | 851-CC GT units
5109 | Other exhaust problems (including high exhaust system temperature not attributable to a specific problem) | Gas Turbine | Exhaust Systems | U1 | Forced - Immediate | 2017 | Gas | GG | 851 | CC GT units | MRO | Winter | 75081.55 | 179 | 1 | 1 | 5109-Other exhaust problems (including high exhaust system temperature not attributable to a specific problem) | U1-Forced - Immediate | 851-CC GT units
5109 | Other exhaust problems (including high exhaust system temperature not attributable to a specific problem) | Gas Turbine | Exhaust Systems | D1 | Forced - Immediate | 2017 | Gas | GG | 851 | CC GT units | TRE | Off-Peak | 1883.7 | 63 | 1 | 1 | 5109-Other exhaust problems (including high exhaust system temperature not attributable to a specific problem) | D1-Forced - Immediate | 851-CC GT units
5109 | Other exhaust problems (including high exhaust system temperature not attributable to a specific problem) | Gas Turbine | Exhaust Systems | U1 | Forced - Immediate | 2017 | Gas | GG | 851 | CC GT units | WECC | Off-Peak | 311.0999 | 153 | 1 | 1 | 5109-Other exhaust problems (including high exhaust system temperature not attributable to a specific problem) | U1-Forced - Immediate | 851-CC GT units
5109 | Other exhaust problems (including high exhaust system temperature not attributable to a specific problem) | Gas Turbine | Exhaust Systems | U1 | Forced - Immediate | 2017 | Gas | GG | 851 | CC GT units | TRE | Off-Peak | 418.6666 | 160 | 1 | 1 | 5109-Other exhaust problems (including high exhaust system temperature not attributable to a specific problem) | U1-Forced - Immediate | 851-CC GT units
5109 | Other exhaust problems (including high exhaust system temperature not attributable to a specific problem) | Gas Turbine | Exhaust Systems | U1 | Forced - Immediate | 2017 | Gas | GG | 851 | CC GT units | WECC | Summer | 586.6 | 42 | 1 | 1 | 5109-Other exhaust problems (including high exhaust system temperature not attributable to a specific problem) | U1-Forced - Immediate | 851-CC GT units
5109 | Other exhaust problems (including high exhaust system temperature not attributable to a specific problem) | Gas Turbine | Exhaust Systems | U1 | Forced - Immediate | 2017 | Gas | GG | 851 | CC GT units | WECC | Winter | 61.2332 | 167 | 1 | 1 | 5109-Other exhaust problems (including high exhaust system temperature not attributable to a specific problem) | U1-Forced - Immediate | 851-CC GT units
5109 | Other exhaust problems (including high exhaust system temperature not attributable to a specific problem) | Gas Turbine | Exhaust Systems | U1 | Forced - Immediate | 2017 | Gas | GG | 851 | CC GT units | MRO | Winter | 206.575 | 165.26 | 1 | 1 | 5109-Other exhaust problems (including high exhaust system temperature not attributable to a specific problem) | U1-Forced - Immediate | 851-CC GT units
5109 | Other exhaust problems (including high exhaust system temperature not attributable to a specific problem) | Gas Turbine | Exhaust Systems | U1 | Forced - Immediate | 2017 | Gas | GG | 851 | CC GT units | MRO | Winter | 477.3332 | 179 | 1 | 1 | 5109-Other exhaust problems (including high exhaust system temperature not attributable to a specific problem) | U1-Forced - Immediate | 851-CC GT units
5109 | Other exhaust problems (including high exhaust system temperature not attributable to a specific problem) | Gas Turbine | Exhaust Systems | D1 | Forced - Immediate | 2017 | Gas | GG | 851 | CC GT units | RFC | Summer | 9.425 | 8.7 | 1 | 1 | 5109-Other exhaust problems (including high exhaust system temperature not attributable to a specific problem) | D1-Forced - Immediate | 851-CC GT units
5109 | Other exhaust problems (including high exhaust system temperature not attributable to a specific problem) | Gas Turbine | Exhaust Systems | D1 | Forced - Immediate | 2017 | Gas | GG | 851 | CC GT units | SERC | Winter | 209.5833 | 25 | 1 | 1 | 5109-Other exhaust problems (including high exhaust system temperature not attributable to a specific problem) | D1-Forced - Immediate | 851-CC GT units
5109 | Other exhaust problems (including high exhaust system temperature not attributable to a specific problem) | Gas Turbine | Exhaust Systems | U1 | Forced - Immediate | 2017 | Gas | GG | 851 | CC GT units | TRE | Off-Peak | 263.5166 | 163 | 1 | 1 | 5109-Other exhaust problems (including high exhaust system temperature not attributable to a specific problem) | U1-Forced - Immediate | 851-CC GT units
5109 | Other exhaust problems (including high exhaust system temperature not attributable to a specific problem) | Gas Turbine | Exhaust Systems | U1 | Forced - Immediate | 2017 | Gas | GG | 851 | CC GT units | WECC | Summer | 177.3332 | 140 | 1 | 1 | 5109-Other exhaust problems (including high exhaust system temperature not attributable to a specific problem) | U1-Forced - Immediate | 851-CC GT units
5109 | Other exhaust problems (including high exhaust system temperature not attributable to a specific problem) | Gas Turbine | Exhaust Systems | U1 | Forced - Immediate | 2017 | Gas | GG | 851 | CC GT units | WECC | Summer | 268.3333 | 70 | 1 | 1 | 5109-Other exhaust problems (including high exhaust system temperature not attributable to a specific problem) | U1-Forced - Immediate | 851-CC GT units
5109 | Other exhaust problems (including high exhaust system temperature not attributable to a specific problem) | Gas Turbine | Exhaust Systems | U1 | Forced - Immediate | 2017 | Gas | GG | 851 | CC GT units | WECC | Summer | 298.35 | 153 | 1 | 1 | 5109-Other exhaust problems (including high exhaust system temperature not attributable to a specific problem) | U1-Forced - Immediate | 851-CC GT units
5109 | Other exhaust problems (including high exhaust system temperature not attributable to a specific problem) | Gas Turbine | Exhaust Systems | U1 | Forced - Immediate | 2017 | Gas | GG | 851 | CC GT units | WECC | Summer | 931 | 147 | 1 | 1 | 5109-Other exhaust problems (including high exhaust system temperature not attributable to a specific problem) | U1-Forced - Immediate | 851-CC GT units
5109 | Other exhaust problems (including high exhaust system temperature not attributable to a specific problem) | Gas Turbine | Exhaust Systems | U1 | Forced - Immediate | 2017 | Gas | GG | 851 | CC GT units | MRO | Winter | 9914.6666 | 169 | 1 | 1 | 5109-Other exhaust problems (including high exhaust system temperature not attributable to a specific problem) | U1-Forced - Immediate | 851-CC GT units
5109 | Other exhaust problems (including high exhaust system temperature not attributable to a specific problem) | Gas Turbine | Exhaust Systems | U3 | Forced - Postponed | 2017 | Gas | GG | 851 | CC GT units | SERC | Winter | 12267.6665 | 190 | 1 | 1 | 5109-Other exhaust problems (including high exhaust system temperature not attributable to a specific problem) | U3-Forced - Postponed | 851-CC GT units
5109 | Other exhaust problems (including high exhaust system temperature not attributable to a specific problem) | Gas Turbine | Exhaust Systems | D1 | Forced - Immediate | 2017 | Gas | GG | 851 | CC GT units | SERC | Winter | 783 | 54 | 1 | 1 | 5109-Other exhaust problems (including high exhaust system temperature not attributable to a specific problem) | D1-Forced - Immediate | 851-CC GT units
5109 | Other exhaust problems (including high exhaust system temperature not attributable to a specific problem) | Gas Turbine | Exhaust Systems | U1 | Forced - Immediate | 2017 | Gas | GG | 851 | CC GT units | RFC | Off-Peak | 3799.1449 | 165.3 | 1 | 1 | 5109-Other exhaust problems (including high exhaust system temperature not attributable to a specific problem) | U1-Forced - Immediate | 851-CC GT units
5109 | Other exhaust problems (including high exhaust system temperature not attributable to a specific problem) | Gas Turbine | Exhaust Systems | U1 | Forced - Immediate | 2017 | Gas | GG | 851 | CC GT units | MRO | Summer | 158.4 | 144 | 1 | 1 | 5109-Other exhaust problems (including high exhaust system temperature not attributable to a specific problem) | U1-Forced - Immediate | 851-CC GT units
5109 | Other exhaust problems (including high exhaust system temperature not attributable to a specific problem) | Gas Turbine | Exhaust Systems | U1 | Forced - Immediate | 2017 | Gas | GG | 851 | CC GT units | WECC | Summer | 227.6499 | 87 | 1 | 1 | 5109-Other exhaust problems (including high exhaust system temperature not attributable to a specific problem) | U1-Forced - Immediate | 851-CC GT units
5109 | Other exhaust problems (including high exhaust system temperature not attributable to a specific problem) | Gas Turbine | Exhaust Systems | U1 | Forced - Immediate | 2017 | Gas | GG | 851 | CC GT units | SERC | Summer | 1493.9999 | 270 | 1 | 1 | 5109-Other exhaust problems (including high exhaust system temperature not attributable to a specific problem) | U1-Forced - Immediate | 851-CC GT units
5109 | Other exhaust problems (including high exhaust system temperature not attributable to a specific problem) | Gas Turbine | Exhaust Systems | U1 | Forced - Immediate | 2017 | Gas | GG | 851 | CC GT units | TRE | Winter | 16.5 | 45 | 1 | 1 | 5109-Other exhaust problems (including high exhaust system temperature not attributable to a specific problem) | U1-Forced - Immediate | 851-CC GT units
5109 | Other exhaust problems (including high exhaust system temperature not attributable to a specific problem) | Gas Turbine | Exhaust Systems | U1 | Forced - Immediate | 2017 | Gas | GG | 851 | CC GT units | MRO | Winter | 12332.7999 | 192 | 1 | 1 | 5109-Other exhaust problems (including high exhaust system temperature not attributable to a specific problem) | U1-Forced - Immediate | 851-CC GT units
5109 | Other exhaust problems (including high exhaust system temperature not attributable to a specific problem) | Gas Turbine | Exhaust Systems | D1 | Forced - Immediate | 2017 | Gas | GG | 852 | CC steam units | TRE | Winter | 289.9 | 223 | 1 | 1 | 5109-Other exhaust problems (including high exhaust system temperature not attributable to a specific problem) | D1-Forced - Immediate | 852-CC steam units
5109 | Other exhaust problems (including high exhaust system temperature not attributable to a specific problem) | Gas Turbine | Exhaust Systems | D1 | Forced - Immediate | 2017 | Gas | GG | 852 | CC steam units | WECC | Winter | 4289.2667 | 44 | 1 | 1 | 5109-Other exhaust problems (including high exhaust system temperature not attributable to a specific problem) | D1-Forced - Immediate | 852-CC steam units
5109 | Other exhaust problems (including high exhaust system temperature not attributable to a specific problem) | Gas Turbine | Exhaust Systems | D1 | Forced - Immediate | 2017 | Waste Heat | WH | 852 | CC steam units | MRO | Off-Peak | 1570 | 120 | 1 | 1 | 5109-Other exhaust problems (including high exhaust system temperature not attributable to a specific problem) | D1-Forced - Immediate | 852-CC steam units
5109 | Other exhaust problems (including high exhaust system temperature not attributable to a specific problem) | Gas Turbine | Exhaust Systems | D1 | Forced - Immediate | 2017 | Waste Heat | WH | 852 | CC steam units | WECC | Summer | 122.8666 | 97 | 1 | 1 | 5109-Other exhaust problems (including high exhaust system temperature not attributable to a specific problem) | D1-Forced - Immediate | 852-CC steam units
5109 | Other exhaust problems (including high exhaust system temperature not attributable to a specific problem) | Gas Turbine | Exhaust Systems | D1 | Forced - Immediate | 2017 | Waste Heat | WH | 852 | CC steam units | SERC | Winter | 424 | 120 | 1 | 1 | 5109-Other exhaust problems (including high exhaust system temperature not attributable to a specific problem) | D1-Forced - Immediate | 852-CC steam units
5109 | Other exhaust problems (including high exhaust system temperature not attributable to a specific problem) | Gas Turbine | Exhaust Systems | U1 | Forced - Immediate | 2017 | Gas | GG | 852 | CC steam units | RFC | Winter | 50.8448 | 305.07 | 1 | 1 | 5109-Other exhaust problems (including high exhaust system temperature not attributable to a specific problem) | U1-Forced - Immediate | 852-CC steam units
5109 | Other exhaust problems (including high exhaust system temperature not attributable to a specific problem) | Gas Turbine | Exhaust Systems | U1 | Forced - Immediate | 2017 | Waste Heat | WH | 852 | CC steam units | SERC | Winter | 329 | 105 | 1 | 1 | 5109-Other exhaust problems (including high exhaust system temperature not attributable to a specific problem) | U1-Forced - Immediate | 852-CC steam units
5109 | Other exhaust problems (including high exhaust system temperature not attributable to a specific problem) | Gas Turbine | Exhaust Systems | U1 | Forced - Immediate | 2017 | Waste Heat | WH | 852 | CC steam units | MRO | Winter | 542.5 | 155 | 1 | 1 | 5109-Other exhaust problems (including high exhaust system temperature not attributable to a specific problem) | U1-Forced - Immediate | 852-CC steam units
5109 | Other exhaust problems (including high exhaust system temperature not attributable to a specific problem) | Gas Turbine | Exhaust Systems | D1 | Forced - Immediate | 2017 | Waste Heat | WH | 852 | CC steam units | TRE | Off-Peak | 151.9666 | 94 | 1 | 1 | 5109-Other exhaust problems (including high exhaust system temperature not attributable to a specific problem) | D1-Forced - Immediate | 852-CC steam units
5109 | Other exhaust problems (including high exhaust system temperature not attributable to a specific problem) | Gas Turbine | Exhaust Systems | D1 | Forced - Immediate | 2017 | Waste Heat | WH | 852 | CC steam units | TRE | Summer | 307.38 | 49.05 | 1 | 1 | 5109-Other exhaust problems (including high exhaust system temperature not attributable to a specific problem) | D1-Forced - Immediate | 852-CC steam units
5109 | Other exhaust problems (including high exhaust system temperature not attributable to a specific problem) | Gas Turbine | Exhaust Systems | D1 | Forced - Immediate | 2017 | Waste Heat | WH | 852 | CC steam units | SERC | Winter | 226.3333 | 97 | 1 | 1 | 5109-Other exhaust problems (including high exhaust system temperature not attributable to a specific problem) | D1-Forced - Immediate | 852-CC steam units
5109 | Other exhaust problems (including high exhaust system temperature not attributable to a specific problem) | Gas Turbine | Exhaust Systems | D1 | Forced - Immediate | 2017 | Waste Heat | WH | 852 | CC steam units | SERC | Winter | 652.5 | 45 | 1 | 1 | 5109-Other exhaust problems (including high exhaust system temperature not attributable to a specific problem) | D1-Forced - Immediate | 852-CC steam units
5109 | Other exhaust problems (including high exhaust system temperature not attributable to a specific problem) | Gas Turbine | Exhaust Systems | D1 | Forced - Immediate | 2017 | Waste Heat | WH | 852 | CC steam units | SERC | Winter | 978.75 | 15 | 1 | 1 | 5109-Other exhaust problems (including high exhaust system temperature not attributable to a specific problem) | D1-Forced - Immediate | 852-CC steam units
5109 | Other exhaust problems (including high exhaust system temperature not attributable to a specific problem) | Gas Turbine | Exhaust Systems | D1 | Forced - Immediate | 2017 | Gas | GG | 852 | CC steam units | WECC | Winter | 230.2667 | 44 | 1 | 1 | 5109-Other exhaust problems (including high exhaust system temperature not attributable to a specific problem) | D1-Forced - Immediate | 852-CC steam units
5109 | Other exhaust problems (including high exhaust system temperature not attributable to a specific problem) | Gas Turbine | Exhaust Systems | D1 | Forced - Immediate | 2017 | Waste Heat | WH | 852 | CC steam units | TRE | Off-Peak | 240.7333 | 92 | 1 | 1 | 5109-Other exhaust problems (including high exhaust system temperature not attributable to a specific problem) | D1-Forced - Immediate | 852-CC steam units
5109 | Other exhaust problems (including high exhaust system temperature not attributable to a specific problem) | Gas Turbine | Exhaust Systems | D1 | Forced - Immediate | 2017 | Waste Heat | WH | 852 | CC steam units | TRE | Off-Peak | 4933.5 | 165 | 1 | 1 | 5109-Other exhaust problems (including high exhaust system temperature not attributable to a specific problem) | D1-Forced - Immediate | 852-CC steam units
5109 | Other exhaust problems (including high exhaust system temperature not attributable to a specific problem) | Gas Turbine | Exhaust Systems | D1 | Forced - Immediate | 2017 | Waste Heat | WH | 852 | CC steam units | MRO | Winter | 160 | 128 | 1 | 1 | 5109-Other exhaust problems (including high exhaust system temperature not attributable to a specific problem) | D1-Forced - Immediate | 852-CC steam units
5109 | Other exhaust problems (including high exhaust system temperature not attributable to a specific problem) | Gas Turbine | Exhaust Systems | D1 | Forced - Immediate | 2017 | Waste Heat | WH | 852 | CC steam units | WECC | Winter | 178.6666 | 160 | 1 | 1 | 5109-Other exhaust problems (including high exhaust system temperature not attributable to a specific problem) | D1-Forced - Immediate | 852-CC steam units
5109 | Other exhaust problems (including high exhaust system temperature not attributable to a specific problem) | Gas Turbine | Exhaust Systems | D1 | Forced - Immediate | 2017 | Waste Heat | WH | 852 | CC steam units | SERC | Winter | 6367.9166 | 145 | 1 | 1 | 5109-Other exhaust problems (including high exhaust system temperature not attributable to a specific problem) | D1-Forced - Immediate | 852-CC steam units
5109 | Other exhaust problems (including high exhaust system temperature not attributable to a specific problem) | Gas Turbine | Exhaust Systems | D1 | Forced - Immediate | 2017 | Waste Heat | WH | 852 | CC steam units | MRO | Winter | 8093.4 | 126 | 1 | 1 | 5109-Other exhaust problems (including high exhaust system temperature not attributable to a specific problem) | D1-Forced - Immediate | 852-CC steam units
5109 | Other exhaust problems (including high exhaust system temperature not attributable to a specific problem) | Gas Turbine | Exhaust Systems | D1 | Forced - Immediate | 2017 | Waste Heat | WH | 852 | CC steam units | TRE | Off-Peak | 3074.1665 | 350 | 1 | 1 | 5109-Other exhaust problems (including high exhaust system temperature not attributable to a specific problem) | D1-Forced - Immediate | 852-CC steam units
5109 | Other exhaust problems (including high exhaust system temperature not attributable to a specific problem) | Gas Turbine | Exhaust Systems | D1 | Forced - Immediate | 2017 | Waste Heat | WH | 852 | CC steam units | MRO | Summer | 73.7 | 67 | 1 | 1 | 5109-Other exhaust problems (including high exhaust system temperature not attributable to a specific problem) | D1-Forced - Immediate | 852-CC steam units
5109 | Other exhaust problems (including high exhaust system temperature not attributable to a specific problem) | Gas Turbine | Exhaust Systems | D1 | Forced - Immediate | 2017 | Gas | GG | 852 | CC steam units | WECC | Off-Peak | 142.3333 | 70 | 1 | 1 | 5109-Other exhaust problems (including high exhaust system temperature not attributable to a specific problem) | D1-Forced - Immediate | 852-CC steam units
5109 | Other exhaust problems (including high exhaust system temperature not attributable to a specific problem) | Gas Turbine | Exhaust Systems | D1 | Forced - Immediate | 2017 | Gas | GG | 852 | CC steam units | WECC | Winter | 1012 | 44 | 1 | 1 | 5109-Other exhaust problems (including high exhaust system temperature not attributable to a specific problem) | D1-Forced - Immediate | 852-CC steam units
5109 | Other exhaust problems (including high exhaust system temperature not attributable to a specific problem) | Gas Turbine | Exhaust Systems | D1 | Forced - Immediate | 2017 | Waste Heat | WH | 852 | CC steam units | TRE | Off-Peak | 225 | 150 | 1 | 1 | 5109-Other exhaust problems (including high exhaust system temperature not attributable to a specific problem) | D1-Forced - Immediate | 852-CC steam units
5109 | Other exhaust problems (including high exhaust system temperature not attributable to a specific problem) | Gas Turbine | Exhaust Systems | D1 | Forced - Immediate | 2017 | Waste Heat | WH | 852 | CC steam units | MRO | Off-Peak | 790.05 | 69 | 1 | 1 | 5109-Other exhaust problems (including high exhaust system temperature not attributable to a specific problem) | D1-Forced - Immediate | 852-CC steam units
5109 | Other exhaust problems (including high exhaust system temperature not attributable to a specific problem) | Gas Turbine | Exhaust Systems | D1 | Forced - Immediate | 2017 | Waste Heat | WH | 852 | CC steam units | RFC | Summer | 78 | 130 | 1 | 1 | 5109-Other exhaust problems (including high exhaust system temperature not attributable to a specific problem) | D1-Forced - Immediate | 852-CC steam units
5109 | Other exhaust problems (including high exhaust system temperature not attributable to a specific problem) | Gas Turbine | Exhaust Systems | D1 | Forced - Immediate | 2017 | Waste Heat | WH | 852 | CC steam units | TRE | Summer | 89.9166 | 65 | 1 | 1 | 5109-Other exhaust problems (including high exhaust system temperature not attributable to a specific problem) | D1-Forced - Immediate | 852-CC steam units
5109 | Other exhaust problems (including high exhaust system temperature not attributable to a specific problem) | Gas Turbine | Exhaust Systems | D1 | Forced - Immediate | 2017 | Waste Heat | WH | 852 | CC steam units | TRE | Winter | 273.9166 | 95 | 1 | 1 | 5109-Other exhaust problems (including high exhaust system temperature not attributable to a specific problem) | D1-Forced - Immediate | 852-CC steam units
5109 | Other exhaust problems (including high exhaust system temperature not attributable to a specific problem) | Gas Turbine | Exhaust Systems | D1 | Forced - Immediate | 2017 | Waste Heat | WH | 852 | CC steam units | SERC | Off-Peak | 1662.6666 | 145 | 1 | 1 | 5109-Other exhaust problems (including high exhaust system temperature not attributable to a specific problem) | D1-Forced - Immediate | 852-CC steam units
5109 | Other exhaust problems (including high exhaust system temperature not attributable to a specific problem) | Gas Turbine | Exhaust Systems | U1 | Forced - Immediate | 2017 | Gas | GG | 852 | CC steam units | RFC | Winter | 30.507 | 305.07 | 1 | 1 | 5109-Other exhaust problems (including high exhaust system temperature not attributable to a specific problem) | U1-Forced - Immediate | 852-CC steam units
5109 | Other exhaust problems (including high exhaust system temperature not attributable to a specific problem) | Gas Turbine | Exhaust Systems | D1 | Forced - Immediate | 2017 | Waste Heat | WH | 852 | CC steam units | SERC | Off-Peak | 1477.5 | 15 | 1 | 1 | 5109-Other exhaust problems (including high exhaust system temperature not attributable to a specific problem) | D1-Forced - Immediate | 852-CC steam units
5109 | Other exhaust problems (including high exhaust system temperature not attributable to a specific problem) | Gas Turbine | Exhaust Systems | D1 | Forced - Immediate | 2017 | Waste Heat | WH | 852 | CC steam units | WECC | Summer | 16.8 | 42 | 1 | 1 | 5109-Other exhaust problems (including high exhaust system temperature not attributable to a specific problem) | D1-Forced - Immediate | 852-CC steam units
5109 | Other exhaust problems (including high exhaust system temperature not attributable to a specific problem) | Gas Turbine | Exhaust Systems | D1 | Forced - Immediate | 2017 | Waste Heat | WH | 852 | CC steam units | WECC | Winter | 190.9 | 138 | 1 | 1 | 5109-Other exhaust problems (including high exhaust system temperature not attributable to a specific problem) | D1-Forced - Immediate | 852-CC steam units
5109 | Other exhaust problems (including high exhaust system temperature not attributable to a specific problem) | Gas Turbine | Exhaust Systems | D1 | Forced - Immediate | 2017 | Waste Heat | WH | 852 | CC steam units | WECC | Winter | 288 | 160 | 1 | 1 | 5109-Other exhaust problems (including high exhaust system temperature not attributable to a specific problem) | D1-Forced - Immediate | 852-CC steam units
5109 | Other exhaust problems (including high exhaust system temperature not attributable to a specific problem) | Gas Turbine | Exhaust Systems | D1 | Forced - Immediate | 2017 | Waste Heat | WH | 852 | CC steam units | MRO | Winter | 7626.6666 | 130 | 1 | 1 | 5109-Other exhaust problems (including high exhaust system temperature not attributable to a specific problem) | D1-Forced - Immediate | 852-CC steam units
5109 | Other exhaust problems (including high exhaust system temperature not attributable to a specific problem) | Gas Turbine | Exhaust Systems | U1 | Forced - Immediate | 2017 | Waste Heat | WH | 852 | CC steam units | WECC | Summer | 101.1333 | 41 | 1 | 1 | 5109-Other exhaust problems (including high exhaust system temperature not attributable to a specific problem) | U1-Forced - Immediate | 852-CC steam units
5109 | Other exhaust problems (including high exhaust system temperature not attributable to a specific problem) | Gas Turbine | Exhaust Systems | U1 | Forced - Immediate | 2017 | Gas | GG | 860 | Co-generator Block | WECC | Summer | 248.1999 | 219 | 1 | 1 | 5109-Other exhaust problems (including high exhaust system temperature not attributable to a specific problem) | U1-Forced - Immediate | 860-Co-generator Block
5109 | Other exhaust problems (including high exhaust system temperature not attributable to a specific problem) | Gas Turbine | Exhaust Systems | U1 | Forced - Immediate | 2017 | Gas | GG | 860 | Co-generator Block | RFC | Winter | 13.9999 | 168 | 1 | 1 | 5109-Other exhaust problems (including high exhaust system temperature not attributable to a specific problem) | U1-Forced - Immediate | 860-Co-generator Block
5109 | Other exhaust problems (including high exhaust system temperature not attributable to a specific problem) | Gas Turbine | Exhaust Systems | U3 | Forced - Postponed | 2017 | Gas | GG | 860 | Co-generator Block | SERC | Winter | 66 | 18 | 1 | 1 | 5109-Other exhaust problems (including high exhaust system temperature not attributable to a specific problem) | U3-Forced - Postponed | 860-Co-generator Block
5109 | Other exhaust problems (including high exhaust system temperature not attributable to a specific problem) | Gas Turbine | Exhaust Systems | U1 | Forced - Immediate | 2017 | Gas | GG | 860 | Co-generator Block | WECC | Off-Peak | 27.0665 | 232 | 1 | 1 | 5109-Other exhaust problems (including high exhaust system temperature not attributable to a specific problem) | U1-Forced - Immediate | 860-Co-generator Block
5109 | Other exhaust problems (including high exhaust system temperature not attributable to a specific problem) | Gas Turbine | Exhaust Systems | U1 | Forced - Immediate | 2017 | Gas | GG | 860 | Co-generator Block | WECC | Off-Peak | 60.8416 | 74.5 | 1 | 1 | 5109-Other exhaust problems (including high exhaust system temperature not attributable to a specific problem) | U1-Forced - Immediate | 860-Co-generator Block
5109 | Other exhaust problems (including high exhaust system temperature not attributable to a specific problem) | Gas Turbine | Exhaust Systems | U1 | Forced - Immediate | 2017 | Gas | GG | 860 | Co-generator Block | NPCC | Summer | 123.8125 | 42.45 | 1 | 1 | 5109-Other exhaust problems (including high exhaust system temperature not attributable to a specific problem) | U1-Forced - Immediate | 860-Co-generator Block
5109 | Other exhaust problems (including high exhaust system temperature not attributable to a specific problem) | Gas Turbine | Exhaust Systems | U1 | Forced - Immediate | 2017 | Gas | GG | 860 | Co-generator Block | NPCC | Summer | 4648.805 | 44.38 | 1 | 1 | 5109-Other exhaust problems (including high exhaust system temperature not attributable to a specific problem) | U1-Forced - Immediate | 860-Co-generator Block
5109 | Other exhaust problems (including high exhaust system temperature not attributable to a specific problem) | Gas Turbine | Exhaust Systems | SF | Startup Failure | 2017 | Gas | GG | 861 | CoG GT units | WECC | Off-Peak | 120.9499 | 177 | 1 | 1 | 5109-Other exhaust problems (including high exhaust system temperature not attributable to a specific problem) | SF-Startup Failure | 861-CoG GT units
5109 | Other exhaust problems (including high exhaust system temperature not attributable to a specific problem) | Gas Turbine | Exhaust Systems | SF | Startup Failure | 2017 | Gas | GG | 861 | CoG GT units | WECC | Summer | 61.9666 | 169 | 1 | 1 | 5109-Other exhaust problems (including high exhaust system temperature not attributable to a specific problem) | SF-Startup Failure | 861-CoG GT units
5109 | Other exhaust problems (including high exhaust system temperature not attributable to a specific problem) | Gas Turbine | Exhaust Systems | U1 | Forced - Immediate | 2017 | Gas | GG | 861 | CoG GT units | SERC | Off-Peak | 118.2499 | 165 | 1 | 1 | 5109-Other exhaust problems (including high exhaust system temperature not attributable to a specific problem) | U1-Forced - Immediate | 861-CoG GT units
5109 | Other exhaust problems (including high exhaust system temperature not attributable to a specific problem) | Gas Turbine | Exhaust Systems | D1 | Forced - Immediate | 2017 | Waste Heat | WH | 862 | CoG steam units | WECC | Summer | 43.9999 | 120 | 1 | 1 | 5109-Other exhaust problems (including high exhaust system temperature not attributable to a specific problem) | D1-Forced - Immediate | 862-CoG steam units
5109 | Other exhaust problems (including high exhaust system temperature not attributable to a specific problem) | Gas Turbine | Exhaust Systems | D1 | Forced - Immediate | 2017 | Waste Heat | WH | 862 | CoG steam units | WECC | Off-Peak | 78.5833 | 115 | 1 | 1 | 5109-Other exhaust problems (including high exhaust system temperature not attributable to a specific problem) | D1-Forced - Immediate | 862-CoG steam units
5110 | Lube oil system - general | Gas Turbine | Auxiliary | D1 | Forced - Immediate | 2017 | Gas | GG | 300 | Gas Turbine/Jet Engine (Simple Cycle Operation) | RFC | Summer | 26938.2 | 17 | 1 | 1 | 5110-Lube oil system - general | D1-Forced - Immediate | 300-Gas Turbine/Jet Engine (Simple Cycle Operation)
5110 | Lube oil system - general | Gas Turbine | Auxiliary | D1 | Forced - Immediate | 2017 | Gas | GG | 300 | Gas Turbine/Jet Engine (Simple Cycle Operation) | MRO | Winter | 14659.2 | 27 | 1 | 1 | 5110-Lube oil system - general | D1-Forced - Immediate | 300-Gas Turbine/Jet Engine (Simple Cycle Operation)
5110 | Lube oil system - general | Gas Turbine | Auxiliary | D1 | Forced - Immediate | 2017 | Gas | GG | 300 | Gas Turbine/Jet Engine (Simple Cycle Operation) | WECC | Winter | 18302.0833 | 25 | 1 | 1 | 5110-Lube oil system - general | D1-Forced - Immediate | 300-Gas Turbine/Jet Engine (Simple Cycle Operation)
5110 | Lube oil system - general | Gas Turbine | Auxiliary | SF | Startup Failure | 2017 | Gas | GG | 300 | Gas Turbine/Jet Engine (Simple Cycle Operation) | WECC | Summer | 904.9333 | 44 | 1 | 1 | 5110-Lube oil system - general | SF-Startup Failure | 300-Gas Turbine/Jet Engine (Simple Cycle Operation)
5110 | Lube oil system - general | Gas Turbine | Auxiliary | SF | Startup Failure | 2017 | Gas | GG | 300 | Gas Turbine/Jet Engine (Simple Cycle Operation) | SERC | Winter | 339.1999 | 192 | 1 | 1 | 5110-Lube oil system - general | SF-Startup Failure | 300-Gas Turbine/Jet Engine (Simple Cycle Operation)
5110 | Lube oil system - general | Gas Turbine | Auxiliary | SF | Startup Failure | 2017 | Oil | DI | 300 | Gas Turbine/Jet Engine (Simple Cycle Operation) | MRO | Summer | 203.9217 | 22.7 | 1 | 1 | 5110-Lube oil system - general | SF-Startup Failure | 300-Gas Turbine/Jet Engine (Simple Cycle Operation)
5110 | Lube oil system - general | Gas Turbine | Auxiliary | U1 | Forced - Immediate | 2017 | Gas | GG | 300 | Gas Turbine/Jet Engine (Simple Cycle Operation) | RFC | Off-Peak | 14.1333 | 53 | 1 | 1 | 5110-Lube oil system - general | U1-Forced - Immediate | 300-Gas Turbine/Jet Engine (Simple Cycle Operation)
5110 | Lube oil system - general | Gas Turbine | Auxiliary | U1 | Forced - Immediate | 2017 | Gas | GG | 300 | Gas Turbine/Jet Engine (Simple Cycle Operation) | RFC | Off-Peak | 1671 | 60 | 1 | 1 | 5110-Lube oil system - general | U1-Forced - Immediate | 300-Gas Turbine/Jet Engine (Simple Cycle Operation)
5110 | Lube oil system - general | Gas Turbine | Auxiliary | U1 | Forced - Immediate | 2017 | Gas | GG | 300 | Gas Turbine/Jet Engine (Simple Cycle Operation) | RFC | Summer | 58.3333 | 50 | 1 | 1 | 5110-Lube oil system - general | U1-Forced - Immediate | 300-Gas Turbine/Jet Engine (Simple Cycle Operation)
5110 | Lube oil system - general | Gas Turbine | Auxiliary | U1 | Forced - Immediate | 2017 | Gas | GG | 300 | Gas Turbine/Jet Engine (Simple Cycle Operation) | NPCC | Summer | 66 | 45 | 1 | 1 | 5110-Lube oil system - general | U1-Forced - Immediate | 300-Gas Turbine/Jet Engine (Simple Cycle Operation)
5110 | Lube oil system - general | Gas Turbine | Auxiliary | U1 | Forced - Immediate | 2017 | Gas | GG | 300 | Gas Turbine/Jet Engine (Simple Cycle Operation) | WECC | Summer | 125 | 100 | 1 | 1 | 5110-Lube oil system - general | U1-Forced - Immediate | 300-Gas Turbine/Jet Engine (Simple Cycle Operation)
5110 | Lube oil system - general | Gas Turbine | Auxiliary | U1 | Forced - Immediate | 2017 | Gas | GG | 300 | Gas Turbine/Jet Engine (Simple Cycle Operation) | WECC | Summer | 221.8333 | 55 | 1 | 1 | 5110-Lube oil system - general | U1-Forced - Immediate | 300-Gas Turbine/Jet Engine (Simple Cycle Operation)
5110 | Lube oil system - general | Gas Turbine | Auxiliary | U1 | Forced - Immediate | 2017 | Gas | GG | 300 | Gas Turbine/Jet Engine (Simple Cycle Operation) | WECC | Summer | 261.6667 | 50 | 1 | 1 | 5110-Lube oil system - general | U1-Forced - Immediate | 300-Gas Turbine/Jet Engine (Simple Cycle Operation)
5110 | Lube oil system - general | Gas Turbine | Auxiliary | U1 | Forced - Immediate | 2017 | Gas | GG | 300 | Gas Turbine/Jet Engine (Simple Cycle Operation) | SERC | Summer | 23506.9333 | 112 | 1 | 1 | 5110-Lube oil system - general | U1-Forced - Immediate | 300-Gas Turbine/Jet Engine (Simple Cycle Operation)
5110 | Lube oil system - general | Gas Turbine | Auxiliary | U1 | Forced - Immediate | 2017 | Gas | GG | 300 | Gas Turbine/Jet Engine (Simple Cycle Operation) | RFC | Winter | 37 | 60 | 1 | 1 | 5110-Lube oil system - general | U1-Forced - Immediate | 300-Gas Turbine/Jet Engine (Simple Cycle Operation)
5110 | Lube oil system - general | Gas Turbine | Auxiliary | U1 | Forced - Immediate | 2017 | Gas | GG | 300 | Gas Turbine/Jet Engine (Simple Cycle Operation) | WECC | Winter | 87.69 | 47.4 | 1 | 1 | 5110-Lube oil system - general | U1-Forced - Immediate | 300-Gas Turbine/Jet Engine (Simple Cycle Operation)
5110 | Lube oil system - general | Gas Turbine | Auxiliary | U1 | Forced - Immediate | 2017 | Gas | GG | 300 | Gas Turbine/Jet Engine (Simple Cycle Operation) | TRE | Winter | 11210 | 190 | 1 | 1 | 5110-Lube oil system - general | U1-Forced - Immediate | 300-Gas Turbine/Jet Engine (Simple Cycle Operation)
5110 | Lube oil system - general | Gas Turbine | Auxiliary | U1 | Forced - Immediate | 2017 | Oil | DI | 300 | Gas Turbine/Jet Engine (Simple Cycle Operation) | NPCC | Off-Peak | 41.34 | 15.6 | 1 | 1 | 5110-Lube oil system - general | U1-Forced - Immediate | 300-Gas Turbine/Jet Engine (Simple Cycle Operation)
5110 | Lube oil system - general | Gas Turbine | Auxiliary | U1 | Forced - Immediate | 2017 | Oil | DI | 300 | Gas Turbine/Jet Engine (Simple Cycle Operation) | RFC | Summer | 32.175 | 19.5 | 1 | 1 | 5110-Lube oil system - general | U1-Forced - Immediate | 300-Gas Turbine/Jet Engine (Simple Cycle Operation)
5110 | Lube oil system - general | Gas Turbine | Auxiliary | U1 | Forced - Immediate | 2017 | Oil | DI | 300 | Gas Turbine/Jet Engine (Simple Cycle Operation) | RFC | Summer | 2689.5 | 18 | 1 | 1 | 5110-Lube oil system - general | U1-Forced - Immediate | 300-Gas Turbine/Jet Engine (Simple Cycle Operation)
5110 | Lube oil system - general | Gas Turbine | Auxiliary | SF | Startup Failure | 2017 | Gas | GG | 300 | Gas Turbine/Jet Engine (Simple Cycle Operation) | MRO | Summer | 8.25 | 45 | 1 | 1 | 5110-Lube oil system - general | SF-Startup Failure | 300-Gas Turbine/Jet Engine (Simple Cycle Operation)
5110 | Lube oil system - general | Gas Turbine | Auxiliary | SF | Startup Failure | 2017 | Gas | GG | 300 | Gas Turbine/Jet Engine (Simple Cycle Operation) | WECC | Summer | 46.2 | 44 | 1 | 1 | 5110-Lube oil system - general | SF-Startup Failure | 300-Gas Turbine/Jet Engine (Simple Cycle Operation)
5110 | Lube oil system - general | Gas Turbine | Auxiliary | SF | Startup Failure | 2017 | Gas | GG | 300 | Gas Turbine/Jet Engine (Simple Cycle Operation) | TRE | Winter | 64.5 | 43 | 1 | 1 | 5110-Lube oil system - general | SF-Startup Failure | 300-Gas Turbine/Jet Engine (Simple Cycle Operation)
5110 | Lube oil system - general | Gas Turbine | Auxiliary | U1 | Forced - Immediate | 2017 | Gas | GG | 300 | Gas Turbine/Jet Engine (Simple Cycle Operation) | NPCC | Off-Peak | 78.4 | 49 | 1 | 1 | 5110-Lube oil system - general | U1-Forced - Immediate | 300-Gas Turbine/Jet Engine (Simple Cycle Operation)
5110 | Lube oil system - general | Gas Turbine | Auxiliary | U1 | Forced - Immediate | 2017 | Gas | GG | 300 | Gas Turbine/Jet Engine (Simple Cycle Operation) | WECC | Off-Peak | 417.425 | 44.25 | 1 | 1 | 5110-Lube oil system - general | U1-Forced - Immediate | 300-Gas Turbine/Jet Engine (Simple Cycle Operation)
5110 | Lube oil system - general | Gas Turbine | Auxiliary | U1 | Forced - Immediate | 2017 | Gas | GG | 300 | Gas Turbine/Jet Engine (Simple Cycle Operation) | WECC | Off-Peak | 1337.9816 | 48.1 | 1 | 1 | 5110-Lube oil system - general | U1-Forced - Immediate | 300-Gas Turbine/Jet Engine (Simple Cycle Operation)
5110 | Lube oil system - general | Gas Turbine | Auxiliary | U1 | Forced - Immediate | 2017 | Gas | GG | 300 | Gas Turbine/Jet Engine (Simple Cycle Operation) | RFC | Off-Peak | 44991.3333 | 31 | 1 | 1 | 5110-Lube oil system - general | U1-Forced - Immediate | 300-Gas Turbine/Jet Engine (Simple Cycle Operation)
5110 | Lube oil system - general | Gas Turbine | Auxiliary | U1 | Forced - Immediate | 2017 | Gas | GG | 300 | Gas Turbine/Jet Engine (Simple Cycle Operation) | RFC | Summer | 13 | 20 | 1 | 1 | 5110-Lube oil system - general | U1-Forced - Immediate | 300-Gas Turbine/Jet Engine (Simple Cycle Operation)
5110 | Lube oil system - general | Gas Turbine | Auxiliary | U1 | Forced - Immediate | 2017 | Gas | GG | 300 | Gas Turbine/Jet Engine (Simple Cycle Operation) | SERC | Summer | 16.4833 | 43 | 1 | 1 | 5110-Lube oil system - general | U1-Forced - Immediate | 300-Gas Turbine/Jet Engine (Simple Cycle Operation)
5110 | Lube oil system - general | Gas Turbine | Auxiliary | U1 | Forced - Immediate | 2017 | Gas | GG | 300 | Gas Turbine/Jet Engine (Simple Cycle Operation) | WECC | Summer | 53.4216 | 45.79 | 1 | 1 | 5110-Lube oil system - general | U1-Forced - Immediate | 300-Gas Turbine/Jet Engine (Simple Cycle Operation)
5110 | Lube oil system - general | Gas Turbine | Auxiliary | U1 | Forced - Immediate | 2017 | Gas | GG | 300 | Gas Turbine/Jet Engine (Simple Cycle Operation) | RFC | Summer | 195.0666 | 28 | 1 | 1 | 5110-Lube oil system - general | U1-Forced - Immediate | 300-Gas Turbine/Jet Engine (Simple Cycle Operation)
5110 | Lube oil system - general | Gas Turbine | Auxiliary | U1 | Forced - Immediate | 2017 | Gas | GG | 300 | Gas Turbine/Jet Engine (Simple Cycle Operation) | MRO | Summer | 195.2 | 48 | 1 | 1 | 5110-Lube oil system - general | U1-Forced - Immediate | 300-Gas Turbine/Jet Engine (Simple Cycle Operation)
5110 | Lube oil system - general | Gas Turbine | Auxiliary | U1 | Forced - Immediate | 2017 | Gas | GG | 300 | Gas Turbine/Jet Engine (Simple Cycle Operation) | RFC | Summer | 222 | 74 | 1 | 1 | 5110-Lube oil system - general | U1-Forced - Immediate | 300-Gas Turbine/Jet Engine (Simple Cycle Operation)
5110 | Lube oil system - general | Gas Turbine | Auxiliary | U1 | Forced - Immediate | 2017 | Gas | GG | 300 | Gas Turbine/Jet Engine (Simple Cycle Operation) | WECC | Summer | 351.6667 | 20 | 1 | 1 | 5110-Lube oil system - general | U1-Forced - Immediate | 300-Gas Turbine/Jet Engine (Simple Cycle Operation)
5110 | Lube oil system - general | Gas Turbine | Auxiliary | U1 | Forced - Immediate | 2017 | Gas | GG | 300 | Gas Turbine/Jet Engine (Simple Cycle Operation) | RFC | Winter | 55.97 | 115.8 | 1 | 1 | 5110-Lube oil system - general | U1-Forced - Immediate | 300-Gas Turbine/Jet Engine (Simple Cycle Operation)
5110 | Lube oil system - general | Gas Turbine | Auxiliary | U1 | Forced - Immediate | 2017 | Gas | GG | 300 | Gas Turbine/Jet Engine (Simple Cycle Operation) | SERC | Winter | 56.0466 | 120.1 | 1 | 1 | 5110-Lube oil system - general | U1-Forced - Immediate | 300-Gas Turbine/Jet Engine (Simple Cycle Operation)
5110 | Lube oil system - general | Gas Turbine | Auxiliary | U1 | Forced - Immediate | 2017 | Oil | DI | 300 | Gas Turbine/Jet Engine (Simple Cycle Operation) | MRO | Off-Peak | 523.6 | 51 | 1 | 1 | 5110-Lube oil system - general | U1-Forced - Immediate | 300-Gas Turbine/Jet Engine (Simple Cycle Operation)
5110 | Lube oil system - general | Gas Turbine | Auxiliary | D1 | Forced - Immediate | 2017 | Gas | GG | 300 | Gas Turbine/Jet Engine (Simple Cycle Operation) | RFC | Summer | 191.1146 | 37.72 | 1 | 1 | 5110-Lube oil system - general | D1-Forced - Immediate | 300-Gas Turbine/Jet Engine (Simple Cycle Operation)
5110 | Lube oil system - general | Gas Turbine | Auxiliary | SF | Startup Failure | 2017 | Gas | GG | 300 | Gas Turbine/Jet Engine (Simple Cycle Operation) | NPCC | Off-Peak | 33.4833 | 49 | 1 | 1 | 5110-Lube oil system - general | SF-Startup Failure | 300-Gas Turbine/Jet Engine (Simple Cycle Operation)
5110 | Lube oil system - general | Gas Turbine | Auxiliary | SF | Startup Failure | 2017 | Gas | GG | 300 | Gas Turbine/Jet Engine (Simple Cycle Operation) | SERC | Summer | 596.4933 | 19.6 | 1 | 1 | 5110-Lube oil system - general | SF-Startup Failure | 300-Gas Turbine/Jet Engine (Simple Cycle Operation)
5110 | Lube oil system - general | Gas Turbine | Auxiliary | U1 | Forced - Immediate | 2017 | NULL | NULL | 300 | Gas Turbine/Jet Engine (Simple Cycle Operation) | WECC | Summer | NULL | NULL | 1 | 1 | 5110-Lube oil system - general | U1-Forced - Immediate | 300-Gas Turbine/Jet Engine (Simple Cycle Operation)
5110 | Lube oil system - general | Gas Turbine | Auxiliary | U1 | Forced - Immediate | 2017 | Gas | GG | 300 | Gas Turbine/Jet Engine (Simple Cycle Operation) | RFC | Off-Peak | 21.7 | 42 | 1 | 1 | 5110-Lube oil system - general | U1-Forced - Immediate | 300-Gas Turbine/Jet Engine (Simple Cycle Operation)
5110 | Lube oil system - general | Gas Turbine | Auxiliary | U1 | Forced - Immediate | 2017 | Gas | GG | 300 | Gas Turbine/Jet Engine (Simple Cycle Operation) | NPCC | Off-Peak | 23.25 | 45 | 1 | 1 | 5110-Lube oil system - general | U1-Forced - Immediate | 300-Gas Turbine/Jet Engine (Simple Cycle Operation)
5110 | Lube oil system - general | Gas Turbine | Auxiliary | U1 | Forced - Immediate | 2017 | Gas | GG | 300 | Gas Turbine/Jet Engine (Simple Cycle Operation) | RFC | Off-Peak | 35.8333 | 43 | 1 | 1 | 5110-Lube oil system - general | U1-Forced - Immediate | 300-Gas Turbine/Jet Engine (Simple Cycle Operation)
5110 | Lube oil system - general | Gas Turbine | Auxiliary | U1 | Forced - Immediate | 2017 | Gas | GG | 300 | Gas Turbine/Jet Engine (Simple Cycle Operation) | NPCC | Off-Peak | 377.585 | 47.1 | 1 | 1 | 5110-Lube oil system - general | U1-Forced - Immediate | 300-Gas Turbine/Jet Engine (Simple Cycle Operation)
5110 | Lube oil system - general | Gas Turbine | Auxiliary | U1 | Forced - Immediate | 2017 | Gas | GG | 300 | Gas Turbine/Jet Engine (Simple Cycle Operation) | RFC | Off-Peak | 428.6833 | 89 | 1 | 1 | 5110-Lube oil system - general | U1-Forced - Immediate | 300-Gas Turbine/Jet Engine (Simple Cycle Operation)
5110 | Lube oil system - general | Gas Turbine | Auxiliary | U1 | Forced - Immediate | 2017 | Gas | GG | 300 | Gas Turbine/Jet Engine (Simple Cycle Operation) | WECC | Off-Peak | 784.7 | 42 | 1 | 1 | 5110-Lube oil system - general | U1-Forced - Immediate | 300-Gas Turbine/Jet Engine (Simple Cycle Operation)
5110 | Lube oil system - general | Gas Turbine | Auxiliary | U1 | Forced - Immediate | 2017 | Gas | GG | 300 | Gas Turbine/Jet Engine (Simple Cycle Operation) | SERC | Off-Peak | 2093.3333 | 80 | 1 | 1 | 5110-Lube oil system - general | U1-Forced - Immediate | 300-Gas Turbine/Jet Engine (Simple Cycle Operation)
5110 | Lube oil system - general | Gas Turbine | Auxiliary | U1 | Forced - Immediate | 2017 | Gas | GG | 300 | Gas Turbine/Jet Engine (Simple Cycle Operation) | RFC | Summer | 19 | 20 | 1 | 1 | 5110-Lube oil system - general | U1-Forced - Immediate | 300-Gas Turbine/Jet Engine (Simple Cycle Operation)
5110 | Lube oil system - general | Gas Turbine | Auxiliary | U1 | Forced - Immediate | 2017 | Gas | GG | 300 | Gas Turbine/Jet Engine (Simple Cycle Operation) | MRO | Summer | 143.75 | 75 | 1 | 1 | 5110-Lube oil system - general | U1-Forced - Immediate | 300-Gas Turbine/Jet Engine (Simple Cycle Operation)
5110 | Lube oil system - general | Gas Turbine | Auxiliary | U1 | Forced - Immediate | 2017 | Gas | GG | 300 | Gas Turbine/Jet Engine (Simple Cycle Operation) | SERC | Summer | 478.5667 | 19.6 | 1 | 1 | 5110-Lube oil system - general | U1-Forced - Immediate | 300-Gas Turbine/Jet Engine (Simple Cycle Operation)
5110 | Lube oil system - general | Gas Turbine | Auxiliary | U1 | Forced - Immediate | 2017 | Gas | GG | 300 | Gas Turbine/Jet Engine (Simple Cycle Operation) | NPCC | Summer | 5166.375 | 59.9 | 1 | 1 | 5110-Lube oil system - general | U1-Forced - Immediate | 300-Gas Turbine/Jet Engine (Simple Cycle Operation)
5110 | Lube oil system - general | Gas Turbine | Auxiliary | U1 | Forced - Immediate | 2017 | Gas | GG | 300 | Gas Turbine/Jet Engine (Simple Cycle Operation) | WECC | Summer | 7232.1333 | 44 | 1 | 1 | 5110-Lube oil system - general | U1-Forced - Immediate | 300-Gas Turbine/Jet Engine (Simple Cycle Operation)
5110 | Lube oil system - general | Gas Turbine | Auxiliary | U1 | Forced - Immediate | 2017 | Gas | GG | 300 | Gas Turbine/Jet Engine (Simple Cycle Operation) | WECC | Winter | 42.75 | 47.5 | 1 | 1 | 5110-Lube oil system - general | U1-Forced - Immediate | 300-Gas Turbine/Jet Engine (Simple Cycle Operation)
5110 | Lube oil system - general | Gas Turbine | Auxiliary | U1 | Forced - Immediate | 2017 | Gas | GG | 300 | Gas Turbine/Jet Engine (Simple Cycle Operation) | SERC | Winter | 2984.595 | 94.3 | 1 | 1 | 5110-Lube oil system - general | U1-Forced - Immediate | 300-Gas Turbine/Jet Engine (Simple Cycle Operation)
5110 | Lube oil system - general | Gas Turbine | Auxiliary | U1 | Forced - Immediate | 2017 | Oil | DI | 300 | Gas Turbine/Jet Engine (Simple Cycle Operation) | MRO | Off-Peak | 800 | 25 | 1 | 1 | 5110-Lube oil system - general | U1-Forced - Immediate | 300-Gas Turbine/Jet Engine (Simple Cycle Operation)
5110 | Lube oil system - general | Gas Turbine | Auxiliary | D1 | Forced - Immediate | 2017 | Gas | GG | 300 | Gas Turbine/Jet Engine (Simple Cycle Operation) | MRO | Winter | 2084 | 24 | 1 | 1 | 5110-Lube oil system - general | D1-Forced - Immediate | 300-Gas Turbine/Jet Engine (Simple Cycle Operation)
5110 | Lube oil system - general | Gas Turbine | Auxiliary | SF | Startup Failure | 2017 | Gas | GG | 300 | Gas Turbine/Jet Engine (Simple Cycle Operation) | WECC | Off-Peak | 315.7 | 42 | 1 | 1 | 5110-Lube oil system - general | SF-Startup Failure | 300-Gas Turbine/Jet Engine (Simple Cycle Operation)
5110 | Lube oil system - general | Gas Turbine | Auxiliary | SF | Startup Failure | 2017 | Gas | GG | 300 | Gas Turbine/Jet Engine (Simple Cycle Operation) | SERC | Summer | 39 | 130 | 1 | 1 | 5110-Lube oil system - general | SF-Startup Failure | 300-Gas Turbine/Jet Engine (Simple Cycle Operation)
5110 | Lube oil system - general | Gas Turbine | Auxiliary | SF | Startup Failure | 2017 | Gas | GG | 300 | Gas Turbine/Jet Engine (Simple Cycle Operation) | WECC | Winter | 2.6666 | 40 | 1 | 1 | 5110-Lube oil system - general | SF-Startup Failure | 300-Gas Turbine/Jet Engine (Simple Cycle Operation)
5110 | Lube oil system - general | Gas Turbine | Auxiliary | SF | Startup Failure | 2017 | Gas | GG | 300 | Gas Turbine/Jet Engine (Simple Cycle Operation) | NPCC | Winter | 7.3266 | 62.8 | 1 | 1 | 5110-Lube oil system - general | SF-Startup Failure | 300-Gas Turbine/Jet Engine (Simple Cycle Operation)
5110 | Lube oil system - general | Gas Turbine | Auxiliary | SF | Startup Failure | 2017 | Oil | DI | 300 | Gas Turbine/Jet Engine (Simple Cycle Operation) | SERC | Winter | 2731.2666 | 53 | 1 | 1 | 5110-Lube oil system - general | SF-Startup Failure | 300-Gas Turbine/Jet Engine (Simple Cycle Operation)
5110 | Lube oil system - general | Gas Turbine | Auxiliary | U1 | Forced - Immediate | 2017 | Gas | GG | 300 | Gas Turbine/Jet Engine (Simple Cycle Operation) | RFC | Off-Peak | 8.8333 | 53 | 1 | 1 | 5110-Lube oil system - general | U1-Forced - Immediate | 300-Gas Turbine/Jet Engine (Simple Cycle Operation)
5110 | Lube oil system - general | Gas Turbine | Auxiliary | U1 | Forced - Immediate | 2017 | Gas | GG | 300 | Gas Turbine/Jet Engine (Simple Cycle Operation) | RFC | Off-Peak | 22.0833 | 53 | 1 | 1 | 5110-Lube oil system - general | U1-Forced - Immediate | 300-Gas Turbine/Jet Engine (Simple Cycle Operation)
5110 | Lube oil system - general | Gas Turbine | Auxiliary | U1 | Forced - Immediate | 2017 | Gas | GG | 300 | Gas Turbine/Jet Engine (Simple Cycle Operation) | WECC | Off-Peak | 81.37 | 47.4 | 1 | 1 | 5110-Lube oil system - general | U1-Forced - Immediate | 300-Gas Turbine/Jet Engine (Simple Cycle Operation)
5110 | Lube oil system - general | Gas Turbine | Auxiliary | U1 | Forced - Immediate | 2017 | Gas | GG | 300 | Gas Turbine/Jet Engine (Simple Cycle Operation) | MRO | Off-Peak | 101.0666 | 37.9 | 1 | 1 | 5110-Lube oil system - general | U1-Forced - Immediate | 300-Gas Turbine/Jet Engine (Simple Cycle Operation)
5110 | Lube oil system - general | Gas Turbine | Auxiliary | U1 | Forced - Immediate | 2017 | Gas | GG | 300 | Gas Turbine/Jet Engine (Simple Cycle Operation) | NPCC | Off-Peak | 117.6 | 49 | 1 | 1 | 5110-Lube oil system - general | U1-Forced - Immediate | 300-Gas Turbine/Jet Engine (Simple Cycle Operation)
5110 | Lube oil system - general | Gas Turbine | Auxiliary | U1 | Forced - Immediate | 2017 | Gas | GG | 300 | Gas Turbine/Jet Engine (Simple Cycle Operation) | WECC | Off-Peak | 186.9 | 42 | 1 | 1 | 5110-Lube oil system - general | U1-Forced - Immediate | 300-Gas Turbine/Jet Engine (Simple Cycle Operation)
5110 | Lube oil system - general | Gas Turbine | Auxiliary | U1 | Forced - Immediate | 2017 | Gas | GG | 300 | Gas Turbine/Jet Engine (Simple Cycle Operation) | WECC | Off-Peak | 711.2 | 42 | 1 | 1 | 5110-Lube oil system - general | U1-Forced - Immediate | 300-Gas Turbine/Jet Engine (Simple Cycle Operation)
5110 | Lube oil system - general | Gas Turbine | Auxiliary | U1 | Forced - Immediate | 2017 | Gas | GG | 300 | Gas Turbine/Jet Engine (Simple Cycle Operation) | RFC | Off-Peak | 1823.0166 | 89 | 1 | 1 | 5110-Lube oil system - general | U1-Forced - Immediate | 300-Gas Turbine/Jet Engine (Simple Cycle Operation)
5110 | Lube oil system - general | Gas Turbine | Auxiliary | U1 | Forced - Immediate | 2017 | Gas | GG | 300 | Gas Turbine/Jet Engine (Simple Cycle Operation) | RFC | Off-Peak | 9589.3316 | 79.9 | 1 | 1 | 5110-Lube oil system - general | U1-Forced - Immediate | 300-Gas Turbine/Jet Engine (Simple Cycle Operation)
5110 | Lube oil system - general | Gas Turbine | Auxiliary | U1 | Forced - Immediate | 2017 | Gas | GG | 300 | Gas Turbine/Jet Engine (Simple Cycle Operation) | RFC | Summer | 8 | 20 | 1 | 1 | 5110-Lube oil system - general | U1-Forced - Immediate | 300-Gas Turbine/Jet Engine (Simple Cycle Operation)
5110 | Lube oil system - general | Gas Turbine | Auxiliary | U1 | Forced - Immediate | 2017 | Gas | GG | 300 | Gas Turbine/Jet Engine (Simple Cycle Operation) | RFC | Summer | 9.1 | 42 | 1 | 1 | 5110-Lube oil system - general | U1-Forced - Immediate | 300-Gas Turbine/Jet Engine (Simple Cycle Operation)
5110 | Lube oil system - general | Gas Turbine | Auxiliary | U1 | Forced - Immediate | 2017 | Gas | GG | 300 | Gas Turbine/Jet Engine (Simple Cycle Operation) | MRO | Summer | 11.2 | 48 | 1 | 1 | 5110-Lube oil system - general | U1-Forced - Immediate | 300-Gas Turbine/Jet Engine (Simple Cycle Operation)
5110 | Lube oil system - general | Gas Turbine | Auxiliary | U1 | Forced - Immediate | 2017 | Gas | GG | 300 | Gas Turbine/Jet Engine (Simple Cycle Operation) | WECC | Summer | 194.875 | 46.77 | 1 | 1 | 5110-Lube oil system - general | U1-Forced - Immediate | 300-Gas Turbine/Jet Engine (Simple Cycle Operation)
5110 | Lube oil system - general | Gas Turbine | Auxiliary | U1 | Forced - Immediate | 2017 | Gas | GG | 300 | Gas Turbine/Jet Engine (Simple Cycle Operation) | MRO | Summer | 278.3333 | 50 | 1 | 1 | 5110-Lube oil system - general | U1-Forced - Immediate | 300-Gas Turbine/Jet Engine (Simple Cycle Operation)
5110 | Lube oil system - general | Gas Turbine | Auxiliary | U1 | Forced - Immediate | 2017 | Gas | GG | 300 | Gas Turbine/Jet Engine (Simple Cycle Operation) | WECC | Summer | 6410.8 | 44 | 1 | 1 | 5110-Lube oil system - general | U1-Forced - Immediate | 300-Gas Turbine/Jet Engine (Simple Cycle Operation)
5110 | Lube oil system - general | Gas Turbine | Auxiliary | U1 | Forced - Immediate | 2017 | Gas | GG | 300 | Gas Turbine/Jet Engine (Simple Cycle Operation) | SERC | Summer | 23743.1666 | 43 | 1 | 1 | 5110-Lube oil system - general | U1-Forced - Immediate | 300-Gas Turbine/Jet Engine (Simple Cycle Operation)
5110 | Lube oil system - general | Gas Turbine | Auxiliary | U1 | Forced - Immediate | 2017 | Gas | GG | 300 | Gas Turbine/Jet Engine (Simple Cycle Operation) | WECC | Summer | 69614.6 | 44 | 1 | 1 | 5110-Lube oil system - general | U1-Forced - Immediate | 300-Gas Turbine/Jet Engine (Simple Cycle Operation)
5110 | Lube oil system - general | Gas Turbine | Auxiliary | U1 | Forced - Immediate | 2017 | Gas | GG | 300 | Gas Turbine/Jet Engine (Simple Cycle Operation) | RFC | Winter | 21.5 | 43 | 1 | 1 | 5110-Lube oil system - general | U1-Forced - Immediate | 300-Gas Turbine/Jet Engine (Simple Cycle Operation)
5110 | Lube oil system - general | Gas Turbine | Auxiliary | U1 | Forced - Immediate | 2017 | Gas | GG | 300 | Gas Turbine/Jet Engine (Simple Cycle Operation) | WECC | Winter | 48.75 | 48.75 | 1 | 1 | 5110-Lube oil system - general | U1-Forced - Immediate | 300-Gas Turbine/Jet Engine (Simple Cycle Operation)
5110 | Lube oil system - general | Gas Turbine | Auxiliary | U1 | Forced - Immediate | 2017 | Gas | GG | 300 | Gas Turbine/Jet Engine (Simple Cycle Operation) | NPCC | Winter | 63.8 | 44 | 1 | 1 | 5110-Lube oil system - general | U1-Forced - Immediate | 300-Gas Turbine/Jet Engine (Simple Cycle Operation)
5110 | Lube oil system - general | Gas Turbine | Auxiliary | U1 | Forced - Immediate | 2017 | Oil | DI | 300 | Gas Turbine/Jet Engine (Simple Cycle Operation) | NPCC | Summer | 20.75 | 16.6 | 1 | 1 | 5110-Lube oil system - general | U1-Forced - Immediate | 300-Gas Turbine/Jet Engine (Simple Cycle Operation)
5110 | Lube oil system - general | Gas Turbine | Auxiliary | U1 | Forced - Immediate | 2017 | Oil | OO | 300 | Gas Turbine/Jet Engine (Simple Cycle Operation) | RFC | Off-Peak | 1545.6 | 23 | 1 | 1 | 5110-Lube oil system - general | U1-Forced - Immediate | 300-Gas Turbine/Jet Engine (Simple Cycle Operation)
5110 | Lube oil system - general | Gas Turbine | Auxiliary | SF | Startup Failure | 2017 | Gas | GG | 300 | Gas Turbine/Jet Engine (Simple Cycle Operation) | MRO | Summer | 3.75 | 45 | 1 | 2 | 5110-Lube oil system - general | SF-Startup Failure | 300-Gas Turbine/Jet Engine (Simple Cycle Operation)
5110 | Lube oil system - general | Gas Turbine | Auxiliary | SF | Startup Failure | 2017 | Gas | GG | 300 | Gas Turbine/Jet Engine (Simple Cycle Operation) | WECC | Winter | 256.6666 | 40 | 1 | 1 | 5110-Lube oil system - general | SF-Startup Failure | 300-Gas Turbine/Jet Engine (Simple Cycle Operation)
5110 | Lube oil system - general | Gas Turbine | Auxiliary | U1 | Forced - Immediate | 2017 | Gas | GG | 300 | Gas Turbine/Jet Engine (Simple Cycle Operation) | RFC | Off-Peak | 7.0666 | 53 | 1 | 1 | 5110-Lube oil system - general | U1-Forced - Immediate | 300-Gas Turbine/Jet Engine (Simple Cycle Operation)
5110 | Lube oil system - general | Gas Turbine | Auxiliary | U1 | Forced - Immediate | 2017 | Gas | GG | 300 | Gas Turbine/Jet Engine (Simple Cycle Operation) | SERC | Off-Peak | 129.9999 | 78 | 1 | 1 | 5110-Lube oil system - general | U1-Forced - Immediate | 300-Gas Turbine/Jet Engine (Simple Cycle Operation)
5110 | Lube oil system - general | Gas Turbine | Auxiliary | U1 | Forced - Immediate | 2017 | Gas | GG | 300 | Gas Turbine/Jet Engine (Simple Cycle Operation) | SERC | Off-Peak | 155.5166 | 43 | 1 | 1 | 5110-Lube oil system - general | U1-Forced - Immediate | 300-Gas Turbine/Jet Engine (Simple Cycle Operation)
5110 | Lube oil system - general | Gas Turbine | Auxiliary | U1 | Forced - Immediate | 2017 | Gas | GG | 300 | Gas Turbine/Jet Engine (Simple Cycle Operation) | MRO | Off-Peak | 163.4166 | 53 | 1 | 1 | 5110-Lube oil system - general | U1-Forced - Immediate | 300-Gas Turbine/Jet Engine (Simple Cycle Operation)
5110 | Lube oil system - general | Gas Turbine | Auxiliary | U1 | Forced - Immediate | 2017 | Gas | GG | 300 | Gas Turbine/Jet Engine (Simple Cycle Operation) | SERC | Off-Peak | 375 | 75 | 1 | 1 | 5110-Lube oil system - general | U1-Forced - Immediate | 300-Gas Turbine/Jet Engine (Simple Cycle Operation)
5110 | Lube oil system - general | Gas Turbine | Auxiliary | U1 | Forced - Immediate | 2017 | Gas | GG | 300 | Gas Turbine/Jet Engine (Simple Cycle Operation) | MRO | Summer | 24 | 48 | 1 | 1 | 5110-Lube oil system - general | U1-Forced - Immediate | 300-Gas Turbine/Jet Engine (Simple Cycle Operation)
5110 | Lube oil system - general | Gas Turbine | Auxiliary | U1 | Forced - Immediate | 2017 | Gas | GG | 300 | Gas Turbine/Jet Engine (Simple Cycle Operation) | SERC | Summer | 105.3666 | 109 | 1 | 1 | 5110-Lube oil system - general | U1-Forced - Immediate | 300-Gas Turbine/Jet Engine (Simple Cycle Operation)
5110 | Lube oil system - general | Gas Turbine | Auxiliary | U1 | Forced - Immediate | 2017 | Gas | GG | 300 | Gas Turbine/Jet Engine (Simple Cycle Operation) | WECC | Summer | 119.5333 | 44 | 1 | 1 | 5110-Lube oil system - general | U1-Forced - Immediate | 300-Gas Turbine/Jet Engine (Simple Cycle Operation)
5110 | Lube oil system - general | Gas Turbine | Auxiliary | U1 | Forced - Immediate | 2017 | Gas | GG | 300 | Gas Turbine/Jet Engine (Simple Cycle Operation) | MRO | Summer | 1024.8333 | 43 | 1 | 1 | 5110-Lube oil system - general | U1-Forced - Immediate | 300-Gas Turbine/Jet Engine (Simple Cycle Operation)
5110 | Lube oil system - general | Gas Turbine | Auxiliary | U1 | Forced - Immediate | 2017 | Gas | GG | 300 | Gas Turbine/Jet Engine (Simple Cycle Operation) | MRO | Summer | 5297.7016 | 122.02 | 1 | 1 | 5110-Lube oil system - general | U1-Forced - Immediate | 300-Gas Turbine/Jet Engine (Simple Cycle Operation)
5110 | Lube oil system - general | Gas Turbine | Auxiliary | U1 | Forced - Immediate | 2017 | Gas | GG | 300 | Gas Turbine/Jet Engine (Simple Cycle Operation) | SERC | Summer | 5490.75 | 45 | 1 | 1 | 5110-Lube oil system - general | U1-Forced - Immediate | 300-Gas Turbine/Jet Engine (Simple Cycle Operation)
5110 | Lube oil system - general | Gas Turbine | Auxiliary | U1 | Forced - Immediate | 2017 | Gas | GG | 300 | Gas Turbine/Jet Engine (Simple Cycle Operation) | RFC | Winter | 91.6667 | 50 | 1 | 1 | 5110-Lube oil system - general | U1-Forced - Immediate | 300-Gas Turbine/Jet Engine (Simple Cycle Operation)
5110 | Lube oil system - general | Gas Turbine | Auxiliary | U1 | Forced - Immediate | 2017 | Gas | GG | 300 | Gas Turbine/Jet Engine (Simple Cycle Operation) | SERC | Winter | 1093.9333 | 61 | 1 | 1 | 5110-Lube oil system - general | U1-Forced - Immediate | 300-Gas Turbine/Jet Engine (Simple Cycle Operation)
5110 | Lube oil system - general | Gas Turbine | Auxiliary | U1 | Forced - Immediate | 2017 | Gas | GG | 300 | Gas Turbine/Jet Engine (Simple Cycle Operation) | RFC | Winter | 3092.0833 | 90.5 | 1 | 1 | 5110-Lube oil system - general | U1-Forced - Immediate | 300-Gas Turbine/Jet Engine (Simple Cycle Operation)
5110 | Lube oil system - general | Gas Turbine | Auxiliary | U1 | Forced - Immediate | 2017 | Gas | GG | 300 | Gas Turbine/Jet Engine (Simple Cycle Operation) | SERC | Winter | 8287.3583 | 116.45 | 1 | 1 | 5110-Lube oil system - general | U1-Forced - Immediate | 300-Gas Turbine/Jet Engine (Simple Cycle Operation)
5110 | Lube oil system - general | Gas Turbine | Auxiliary | U1 | Forced - Immediate | 2017 | Oil | DI | 300 | Gas Turbine/Jet Engine (Simple Cycle Operation) | MRO | Winter | 92.9716 | 61.3 | 1 | 1 | 5110-Lube oil system - general | U1-Forced - Immediate | 300-Gas Turbine/Jet Engine (Simple Cycle Operation)
5110 | Lube oil system - general | Gas Turbine | Auxiliary | D1 | Forced - Immediate | 2017 | Gas | GG | 300 | Gas Turbine/Jet Engine (Simple Cycle Operation) | RFC | Off-Peak | 19936.4 | 19.7 | 1 | 1 | 5110-Lube oil system - general | D1-Forced - Immediate | 300-Gas Turbine/Jet Engine (Simple Cycle Operation)
5110 | Lube oil system - general | Gas Turbine | Auxiliary | SF | Startup Failure | 2017 | Gas | GG | 300 | Gas Turbine/Jet Engine (Simple Cycle Operation) | MRO | Summer | 7.5 | 45 | 1 | 1 | 5110-Lube oil system - general | SF-Startup Failure | 300-Gas Turbine/Jet Engine (Simple Cycle Operation)
5110 | Lube oil system - general | Gas Turbine | Auxiliary | SF | Startup Failure | 2017 | Gas | GG | 300 | Gas Turbine/Jet Engine (Simple Cycle Operation) | MRO | Summer | 9.75 | 45 | 1 | 1 | 5110-Lube oil system - general | SF-Startup Failure | 300-Gas Turbine/Jet Engine (Simple Cycle Operation)
5110 | Lube oil system - general | Gas Turbine | Auxiliary | SF | Startup Failure | 2017 | Gas | GG | 300 | Gas Turbine/Jet Engine (Simple Cycle Operation) | NPCC | Summer | 22.8666 | 49 | 1 | 1 | 5110-Lube oil system - general | SF-Startup Failure | 300-Gas Turbine/Jet Engine (Simple Cycle Operation)
5110 | Lube oil system - general | Gas Turbine | Auxiliary | SF | Startup Failure | 2017 | Gas | GG | 300 | Gas Turbine/Jet Engine (Simple Cycle Operation) | MRO | Summer | 42.75 | 45 | 1 | 1 | 5110-Lube oil system - general | SF-Startup Failure | 300-Gas Turbine/Jet Engine (Simple Cycle Operation)
5110 | Lube oil system - general | Gas Turbine | Auxiliary | SF | Startup Failure | 2017 | Gas | GG | 300 | Gas Turbine/Jet Engine (Simple Cycle Operation) | MRO | Winter | 81.5166 | 67 | 1 | 1 | 5110-Lube oil system - general | SF-Startup Failure | 300-Gas Turbine/Jet Engine (Simple Cycle Operation)
5110 | Lube oil system - general | Gas Turbine | Auxiliary | SF | Startup Failure | 2017 | Gas | GG | 300 | Gas Turbine/Jet Engine (Simple Cycle Operation) | WECC | Winter | 285 | 20 | 1 | 1 | 5110-Lube oil system - general | SF-Startup Failure | 300-Gas Turbine/Jet Engine (Simple Cycle Operation)
5110 | Lube oil system - general | Gas Turbine | Auxiliary | U1 | Forced - Immediate | 2017 | Gas | GG | 300 | Gas Turbine/Jet Engine (Simple Cycle Operation) | WECC | Off-Peak | 1.6667 | 20 | 1 | 1 | 5110-Lube oil system - general | U1-Forced - Immediate | 300-Gas Turbine/Jet Engine (Simple Cycle Operation)
5110 | Lube oil system - general | Gas Turbine | Auxiliary | U1 | Forced - Immediate | 2017 | Gas | GG | 300 | Gas Turbine/Jet Engine (Simple Cycle Operation) | WECC | Off-Peak | 18 | 40 | 1 | 1 | 5110-Lube oil system - general | U1-Forced - Immediate | 300-Gas Turbine/Jet Engine (Simple Cycle Operation)
5110 | Lube oil system - general | Gas Turbine | Auxiliary | U1 | Forced - Immediate | 2017 | Gas | GG | 300 | Gas Turbine/Jet Engine (Simple Cycle Operation) | NPCC | Off-Peak | 31.85 | 49 | 1 | 1 | 5110-Lube oil system - general | U1-Forced - Immediate | 300-Gas Turbine/Jet Engine (Simple Cycle Operation)
5110 | Lube oil system - general | Gas Turbine | Auxiliary | U1 | Forced - Immediate | 2017 | Gas | GG | 300 | Gas Turbine/Jet Engine (Simple Cycle Operation) | MRO | Summer | 9.6 | 48 | 1 | 1 | 5110-Lube oil system - general | U1-Forced - Immediate | 300-Gas Turbine/Jet Engine (Simple Cycle Operation)
5110 | Lube oil system - general | Gas Turbine | Auxiliary | U1 | Forced - Immediate | 2017 | Gas | GG | 300 | Gas Turbine/Jet Engine (Simple Cycle Operation) | RFC | Summer | 21 | 42 | 1 | 1 | 5110-Lube oil system - general | U1-Forced - Immediate | 300-Gas Turbine/Jet Engine (Simple Cycle Operation)
5110 | Lube oil system - general | Gas Turbine | Auxiliary | U1 | Forced - Immediate | 2017 | Gas | GG | 300 | Gas Turbine/Jet Engine (Simple Cycle Operation) | SERC | Summer | 67.5 | 54 | 1 | 1 | 5110-Lube oil system - general | U1-Forced - Immediate | 300-Gas Turbine/Jet Engine (Simple Cycle Operation)
5110 | Lube oil system - general | Gas Turbine | Auxiliary | U1 | Forced - Immediate | 2017 | Gas | GG | 300 | Gas Turbine/Jet Engine (Simple Cycle Operation) | WECC | Summer | 97.3333 | 40 | 1 | 1 | 5110-Lube oil system - general | U1-Forced - Immediate | 300-Gas Turbine/Jet Engine (Simple Cycle Operation)
5110 | Lube oil system - general | Gas Turbine | Auxiliary | U1 | Forced - Immediate | 2017 | Gas | GG | 300 | Gas Turbine/Jet Engine (Simple Cycle Operation) | WECC | Summer | 139.04 | 47.4 | 1 | 1 | 5110-Lube oil system - general | U1-Forced - Immediate | 300-Gas Turbine/Jet Engine (Simple Cycle Operation)
5110 | Lube oil system - general | Gas Turbine | Auxiliary | U1 | Forced - Immediate | 2017 | Gas | GG | 300 | Gas Turbine/Jet Engine (Simple Cycle Operation) | RFC | Summer | 198.9167 | 11 | 1 | 1 | 5110-Lube oil system - general | U1-Forced - Immediate | 300-Gas Turbine/Jet Engine (Simple Cycle Operation)
5110 | Lube oil system - general | Gas Turbine | Auxiliary | U1 | Forced - Immediate | 2017 | Gas | GG | 300 | Gas Turbine/Jet Engine (Simple Cycle Operation) | WECC | Summer | 21040.11 | 88.2 | 1 | 1 | 5110-Lube oil system - general | U1-Forced - Immediate | 300-Gas Turbine/Jet Engine (Simple Cycle Operation)
5110 | Lube oil system - general | Gas Turbine | Auxiliary | U1 | Forced - Immediate | 2017 | Gas | GG | 300 | Gas Turbine/Jet Engine (Simple Cycle Operation) | WECC | Winter | 92 | 40 | 1 | 1 | 5110-Lube oil system - general | U1-Forced - Immediate | 300-Gas Turbine/Jet Engine (Simple Cycle Operation)
5110 | Lube oil system - general | Gas Turbine | Auxiliary | U1 | Forced - Immediate | 2017 | Gas | GG | 300 | Gas Turbine/Jet Engine (Simple Cycle Operation) | MRO | Winter | 126 | 63 | 1 | 1 | 5110-Lube oil system - general | U1-Forced - Immediate | 300-Gas Turbine/Jet Engine (Simple Cycle Operation)
5110 | Lube oil system - general | Gas Turbine | Auxiliary | U1 | Forced - Immediate | 2017 | Gas | GG | 300 | Gas Turbine/Jet Engine (Simple Cycle Operation) | SERC | Winter | 158.25 | 45 | 1 | 1 | 5110-Lube oil system - general | U1-Forced - Immediate | 300-Gas Turbine/Jet Engine (Simple Cycle Operation)
5110 | Lube oil system - general | Gas Turbine | Auxiliary | U1 | Forced - Immediate | 2017 | Oil | DI | 300 | Gas Turbine/Jet Engine (Simple Cycle Operation) | RFC | Off-Peak | 5586 | 21 | 1 | 1 | 5110-Lube oil system - general | U1-Forced - Immediate | 300-Gas Turbine/Jet Engine (Simple Cycle Operation)
5110 | Lube oil system - general | Gas Turbine | Auxiliary | SF | Startup Failure | 2017 | Gas | GG | 300 | Gas Turbine/Jet Engine (Simple Cycle Operation) | NPCC | Off-Peak | 86 | 40 | 1 | 1 | 5110-Lube oil system - general | SF-Startup Failure | 300-Gas Turbine/Jet Engine (Simple Cycle Operation)
5110 | Lube oil system - general | Gas Turbine | Auxiliary | SF | Startup Failure | 2017 | Gas | GG | 300 | Gas Turbine/Jet Engine (Simple Cycle Operation) | MRO | Summer | 15 | 45 | 1 | 1 | 5110-Lube oil system - general | SF-Startup Failure | 300-Gas Turbine/Jet Engine (Simple Cycle Operation)
5110 | Lube oil system - general | Gas Turbine | Auxiliary | SF | Startup Failure | 2017 | Gas | GG | 300 | Gas Turbine/Jet Engine (Simple Cycle Operation) | MRO | Summer | 11343 | 76 | 1 | 1 | 5110-Lube oil system - general | SF-Startup Failure | 300-Gas Turbine/Jet Engine (Simple Cycle Operation)
5110 | Lube oil system - general | Gas Turbine | Auxiliary | U1 | Forced - Immediate | 2017 | Gas | GG | 300 | Gas Turbine/Jet Engine (Simple Cycle Operation) | WECC | Off-Peak | 1.3333 | 20 | 1 | 1 | 5110-Lube oil system - general | U1-Forced - Immediate | 300-Gas Turbine/Jet Engine (Simple Cycle Operation)
5110 | Lube oil system - general | Gas Turbine | Auxiliary | U1 | Forced - Immediate | 2017 | Gas | GG | 300 | Gas Turbine/Jet Engine (Simple Cycle Operation) | RFC | Off-Peak | 20.685 | 19.7 | 1 | 1 | 5110-Lube oil system - general | U1-Forced - Immediate | 300-Gas Turbine/Jet Engine (Simple Cycle Operation)
5110 | Lube oil system - general | Gas Turbine | Auxiliary | U1 | Forced - Immediate | 2017 | Gas | GG | 300 | Gas Turbine/Jet Engine (Simple Cycle Operation) | MRO | Off-Peak | 143.85 | 63 | 1 | 1 | 5110-Lube oil system - general | U1-Forced - Immediate | 300-Gas Turbine/Jet Engine (Simple Cycle Operation)
5110 | Lube oil system - general | Gas Turbine | Auxiliary | U1 | Forced - Immediate | 2017 | Gas | GG | 300 | Gas Turbine/Jet Engine (Simple Cycle Operation) | WECC | Off-Peak | 160.4166 | 55 | 1 | 1 | 5110-Lube oil system - general | U1-Forced - Immediate | 300-Gas Turbine/Jet Engine (Simple Cycle Operation)
5110 | Lube oil system - general | Gas Turbine | Auxiliary | U1 | Forced - Immediate | 2017 | Gas | GG | 300 | Gas Turbine/Jet Engine (Simple Cycle Operation) | SERC | Off-Peak | 286.1666 | 85 | 1 | 1 | 5110-Lube oil system - general | U1-Forced - Immediate | 300-Gas Turbine/Jet Engine (Simple Cycle Operation)
5110 | Lube oil system - general | Gas Turbine | Auxiliary | U1 | Forced - Immediate | 2017 | Gas | GG | 300 | Gas Turbine/Jet Engine (Simple Cycle Operation) | WECC | Off-Peak | 350.76 | 47.4 | 1 | 1 | 5110-Lube oil system - general | U1-Forced - Immediate | 300-Gas Turbine/Jet Engine (Simple Cycle Operation)
5110 | Lube oil system - general | Gas Turbine | Auxiliary | U1 | Forced - Immediate | 2017 | Gas | GG | 300 | Gas Turbine/Jet Engine (Simple Cycle Operation) | NPCC | Off-Peak | 524.6666 | 40 | 1 | 1 | 5110-Lube oil system - general | U1-Forced - Immediate | 300-Gas Turbine/Jet Engine (Simple Cycle Operation)
5110 | Lube oil system - general | Gas Turbine | Auxiliary | U1 | Forced - Immediate | 2017 | Gas | GG | 300 | Gas Turbine/Jet Engine (Simple Cycle Operation) | RFC | Off-Peak | 600.5666 | 43 | 1 | 1 | 5110-Lube oil system - general | U1-Forced - Immediate | 300-Gas Turbine/Jet Engine (Simple Cycle Operation)
5110 | Lube oil system - general | Gas Turbine | Auxiliary | U1 | Forced - Immediate | 2017 | Gas | GG | 300 | Gas Turbine/Jet Engine (Simple Cycle Operation) | MRO | Summer | 23.2 | 48 | 1 | 1 | 5110-Lube oil system - general | U1-Forced - Immediate | 300-Gas Turbine/Jet Engine (Simple Cycle Operation)
5110 | Lube oil system - general | Gas Turbine | Auxiliary | U1 | Forced - Immediate | 2017 | Gas | GG | 300 | Gas Turbine/Jet Engine (Simple Cycle Operation) | MRO | Summer | 85.2 | 35.5 | 1 | 1 | 5110-Lube oil system - general | U1-Forced - Immediate | 300-Gas Turbine/Jet Engine (Simple Cycle Operation)
5110 | Lube oil system - general | Gas Turbine | Auxiliary | U1 | Forced - Immediate | 2017 | Gas | GG | 300 | Gas Turbine/Jet Engine (Simple Cycle Operation) | RFC | Summer | 88.3333 | 50 | 1 | 1 | 5110-Lube oil system - general | U1-Forced - Immediate | 300-Gas Turbine/Jet Engine (Simple Cycle Operation)
5110 | Lube oil system - general | Gas Turbine | Auxiliary | U1 | Forced - Immediate | 2017 | Gas | GG | 300 | Gas Turbine/Jet Engine (Simple Cycle Operation) | SERC | Summer | 137.9 | 42 | 1 | 1 | 5110-Lube oil system - general | U1-Forced - Immediate | 300-Gas Turbine/Jet Engine (Simple Cycle Operation)
5110 | Lube oil system - general | Gas Turbine | Auxiliary | U1 | Forced - Immediate | 2017 | Gas | GG | 300 | Gas Turbine/Jet Engine (Simple Cycle Operation) | WECC | Summer | 228.9332 | 161.6 | 1 | 1 | 5110-Lube oil system - general | U1-Forced - Immediate | 300-Gas Turbine/Jet Engine (Simple Cycle Operation)
5110 | Lube oil system - general | Gas Turbine | Auxiliary | U1 | Forced - Immediate | 2017 | Gas | GG | 300 | Gas Turbine/Jet Engine (Simple Cycle Operation) | SERC | Summer | 386 | 96.5 | 1 | 1 | 5110-Lube oil system - general | U1-Forced - Immediate | 300-Gas Turbine/Jet Engine (Simple Cycle Operation)
5110 | Lube oil system - general | Gas Turbine | Auxiliary | U1 | Forced - Immediate | 2017 | Gas | GG | 300 | Gas Turbine/Jet Engine (Simple Cycle Operation) | RFC | Summer | 1725.4333 | 74 | 1 | 1 | 5110-Lube oil system - general | U1-Forced - Immediate | 300-Gas Turbine/Jet Engine (Simple Cycle Operation)
5110 | Lube oil system - general | Gas Turbine | Auxiliary | U1 | Forced - Immediate | 2017 | Gas | GG | 300 | Gas Turbine/Jet Engine (Simple Cycle Operation) | SERC | Summer | 2195.645 | 47.1 | 1 | 1 | 5110-Lube oil system - general | U1-Forced - Immediate | 300-Gas Turbine/Jet Engine (Simple Cycle Operation)
5110 | Lube oil system - general | Gas Turbine | Auxiliary | U1 | Forced - Immediate | 2017 | Gas | GG | 300 | Gas Turbine/Jet Engine (Simple Cycle Operation) | NPCC | Summer | 2238.8667 | 44 | 1 | 1 | 5110-Lube oil system - general | U1-Forced - Immediate | 300-Gas Turbine/Jet Engine (Simple Cycle Operation)
5110 | Lube oil system - general | Gas Turbine | Auxiliary | U1 | Forced - Immediate | 2017 | Gas | GG | 300 | Gas Turbine/Jet Engine (Simple Cycle Operation) | RFC | Summer | 26408.1999 | 136.5 | 1 | 1 | 5110-Lube oil system - general | U1-Forced - Immediate | 300-Gas Turbine/Jet Engine (Simple Cycle Operation)
5110 | Lube oil system - general | Gas Turbine | Auxiliary | U1 | Forced - Immediate | 2017 | Oil | DI | 300 | Gas Turbine/Jet Engine (Simple Cycle Operation) | NPCC | Off-Peak | 58.855 | 23.7 | 1 | 1 | 5110-Lube oil system - general | U1-Forced - Immediate | 300-Gas Turbine/Jet Engine (Simple Cycle Operation)
5110 | Lube oil system - general | Gas Turbine | Auxiliary | D1 | Forced - Immediate | 2017 | Gas | GG | 300 | Gas Turbine/Jet Engine (Simple Cycle Operation) | WECC | Winter | 141.6667 | 50 | 1 | 1 | 5110-Lube oil system - general | D1-Forced - Immediate | 300-Gas Turbine/Jet Engine (Simple Cycle Operation)
5110 | Lube oil system - general | Gas Turbine | Auxiliary | SF | Startup Failure | 2017 | Gas | GG | 300 | Gas Turbine/Jet Engine (Simple Cycle Operation) | NPCC | Off-Peak | 14.6666 | 40 | 1 | 1 | 5110-Lube oil system - general | SF-Startup Failure | 300-Gas Turbine/Jet Engine (Simple Cycle Operation)
5110 | Lube oil system - general | Gas Turbine | Auxiliary | SF | Startup Failure | 2017 | Gas | GG | 300 | Gas Turbine/Jet Engine (Simple Cycle Operation) | NPCC | Off-Peak | 1794.6666 | 40 | 1 | 1 | 5110-Lube oil system - general | SF-Startup Failure | 300-Gas Turbine/Jet Engine (Simple Cycle Operation)
5110 | Lube oil system - general | Gas Turbine | Auxiliary | U1 | Forced - Immediate | 2017 | Gas | GG | 300 | Gas Turbine/Jet Engine (Simple Cycle Operation) | SERC | Off-Peak | 244 | 120 | 1 | 1 | 5110-Lube oil system - general | U1-Forced - Immediate | 300-Gas Turbine/Jet Engine (Simple Cycle Operation)
5110 | Lube oil system - general | Gas Turbine | Auxiliary | U1 | Forced - Immediate | 2017 | Gas | GG | 300 | Gas Turbine/Jet Engine (Simple Cycle Operation) | RFC | Off-Peak | 439.0666 | 89 | 1 | 1 | 5110-Lube oil system - general | U1-Forced - Immediate | 300-Gas Turbine/Jet Engine (Simple Cycle Operation)
5110 | Lube oil system - general | Gas Turbine | Auxiliary | U1 | Forced - Immediate | 2017 | Gas | GG | 300 | Gas Turbine/Jet Engine (Simple Cycle Operation) | RFC | Summer | 64.1666 | 77 | 1 | 1 | 5110-Lube oil system - general | U1-Forced - Immediate | 300-Gas Turbine/Jet Engine (Simple Cycle Operation)
5110 | Lube oil system - general | Gas Turbine | Auxiliary | U1 | Forced - Immediate | 2017 | Gas | GG | 300 | Gas Turbine/Jet Engine (Simple Cycle Operation) | SERC | Summer | 78.1166 | 109 | 1 | 1 | 5110-Lube oil system - general | U1-Forced - Immediate | 300-Gas Turbine/Jet Engine (Simple Cycle Operation)
5110 | Lube oil system - general | Gas Turbine | Auxiliary | U1 | Forced - Immediate | 2017 | Gas | GG | 300 | Gas Turbine/Jet Engine (Simple Cycle Operation) | SERC | Summer | 112 | 42 | 1 | 1 | 5110-Lube oil system - general | U1-Forced - Immediate | 300-Gas Turbine/Jet Engine (Simple Cycle Operation)
5110 | Lube oil system - general | Gas Turbine | Auxiliary | U1 | Forced - Immediate | 2017 | Gas | GG | 300 | Gas Turbine/Jet Engine (Simple Cycle Operation) | MRO | Summer | 212.8 | 48 | 1 | 1 | 5110-Lube oil system - general | U1-Forced - Immediate | 300-Gas Turbine/Jet Engine (Simple Cycle Operation)
5110 | Lube oil system - general | Gas Turbine | Auxiliary | U1 | Forced - Immediate | 2017 | Gas | GG | 300 | Gas Turbine/Jet Engine (Simple Cycle Operation) | SERC | Summer | 430 | 43 | 1 | 1 | 5110-Lube oil system - general | U1-Forced - Immediate | 300-Gas Turbine/Jet Engine (Simple Cycle Operation)
5110 | Lube oil system - general | Gas Turbine | Auxiliary | U1 | Forced - Immediate | 2017 | Gas | GG | 300 | Gas Turbine/Jet Engine (Simple Cycle Operation) | WECC | Summer | 516.6666 | 100 | 1 | 1 | 5110-Lube oil system - general | U1-Forced - Immediate | 300-Gas Turbine/Jet Engine (Simple Cycle Operation)
5110 | Lube oil system - general | Gas Turbine | Auxiliary | U1 | Forced - Immediate | 2017 | Gas | GG | 300 | Gas Turbine/Jet Engine (Simple Cycle Operation) | WECC | Summer | 5264.6 | 44 | 1 | 1 | 5110-Lube oil system - general | U1-Forced - Immediate | 300-Gas Turbine/Jet Engine (Simple Cycle Operation)
5110 | Lube oil system - general | Gas Turbine | Auxiliary | U1 | Forced - Immediate | 2017 | Gas | GG | 300 | Gas Turbine/Jet Engine (Simple Cycle Operation) | WECC | Winter | 32.0833 | 55 | 1 | 1 | 5110-Lube oil system - general | U1-Forced - Immediate | 300-Gas Turbine/Jet Engine (Simple Cycle Operation)
5110 | Lube oil system - general | Gas Turbine | Auxiliary | U1 | Forced - Immediate | 2017 | Oil | DI | 300 | Gas Turbine/Jet Engine (Simple Cycle Operation) | WECC | Off-Peak | 120 | 50 | 1 | 1 | 5110-Lube oil system - general | U1-Forced - Immediate | 300-Gas Turbine/Jet Engine (Simple Cycle Operation)
5110 | Lube oil system - general | Gas Turbine | Auxiliary | U1 | Forced - Immediate | 2017 | Oil | DI | 300 | Gas Turbine/Jet Engine (Simple Cycle Operation) | RFC | Off-Peak | 3037.2 | 18 | 1 | 1 | 5110-Lube oil system - general | U1-Forced - Immediate | 300-Gas Turbine/Jet Engine (Simple Cycle Operation)
5110 | Lube oil system - general | Gas Turbine | Auxiliary | U1 | Forced - Immediate | 2017 | Oil | DI | 300 | Gas Turbine/Jet Engine (Simple Cycle Operation) | NPCC | Summer | 62.5683 | 17.3 | 1 | 1 | 5110-Lube oil system - general | U1-Forced - Immediate | 300-Gas Turbine/Jet Engine (Simple Cycle Operation)
5110 | Lube oil system - general | Gas Turbine | Auxiliary | U1 | Forced - Immediate | 2017 | Oil | DI | 300 | Gas Turbine/Jet Engine (Simple Cycle Operation) | NPCC | Winter | 63.07 | 23.8 | 1 | 1 | 5110-Lube oil system - general | U1-Forced - Immediate | 300-Gas Turbine/Jet Engine (Simple Cycle Operation)
5110 | Lube oil system - general | Gas Turbine | Auxiliary | D1 | Forced - Immediate | 2017 | Gas | GG | 800 | Miscellaneous | RFC | Winter | 5456.2166 | 269 | 1 | 1 | 5110-Lube oil system - general | D1-Forced - Immediate | 800-Miscellaneous
5110 | Lube oil system - general | Gas Turbine | Auxiliary | D1 | Forced - Immediate | 2017 | Coal | LI | 850 | Combined Cycle Block | SERC | Winter | 568.8832 | 319 | 1 | 1 | 5110-Lube oil system - general | D1-Forced - Immediate | 850-Combined Cycle Block
5110 | Lube oil system - general | Gas Turbine | Auxiliary | U1 | Forced - Immediate | 2017 | Gas | GG | 850 | Combined Cycle Block | RFC | Summer | 8448 | 480 | 1 | 1 | 5110-Lube oil system - general | U1-Forced - Immediate | 850-Combined Cycle Block
5110 | Lube oil system - general | Gas Turbine | Auxiliary | U1 | Forced - Immediate | 2017 | Gas | GG | 850 | Combined Cycle Block | MRO | Summer | 15096 | 255 | 1 | 1 | 5110-Lube oil system - general | U1-Forced - Immediate | 850-Combined Cycle Block
5110 | Lube oil system - general | Gas Turbine | Auxiliary | D1 | Forced - Immediate | 2017 | Gas | GG | 850 | Combined Cycle Block | NPCC | Off-Peak | 18278.26 | 84.7 | 1 | 1 | 5110-Lube oil system - general | D1-Forced - Immediate | 850-Combined Cycle Block
5110 | Lube oil system - general | Gas Turbine | Auxiliary | U1 | Forced - Immediate | 2017 | Gas | GG | 850 | Combined Cycle Block | WECC | Summer | 18.45 | 27 | 1 | 1 | 5110-Lube oil system - general | U1-Forced - Immediate | 850-Combined Cycle Block
5110 | Lube oil system - general | Gas Turbine | Auxiliary | U1 | Forced - Immediate | 2017 | Gas | OG | 850 | Combined Cycle Block | WECC | Summer | 2491.9999 | 240 | 1 | 1 | 5110-Lube oil system - general | U1-Forced - Immediate | 850-Combined Cycle Block
5110 | Lube oil system - general | Gas Turbine | Auxiliary | U1 | Forced - Immediate | 2017 | Gas | GG | 850 | Combined Cycle Block | WECC | Winter | 493.6 | 61.7 | 1 | 2 | 5110-Lube oil system - general | U1-Forced - Immediate | 850-Combined Cycle Block
5110 | Lube oil system - general | Gas Turbine | Auxiliary | D1 | Forced - Immediate | 2017 | Gas | GG | 850 | Combined Cycle Block | NPCC | Off-Peak | 664.6833 | 41.98 | 1 | 1 | 5110-Lube oil system - general | D1-Forced - Immediate | 850-Combined Cycle Block
5110 | Lube oil system - general | Gas Turbine | Auxiliary | SF | Startup Failure | 2017 | Gas | GG | 850 | Combined Cycle Block | WECC | Off-Peak | 23041.3333 | 88 | 1 | 1 | 5110-Lube oil system - general | SF-Startup Failure | 850-Combined Cycle Block
5110 | Lube oil system - general | Gas Turbine | Auxiliary | U1 | Forced - Immediate | 2017 | Gas | GG | 851 | CC GT units | RFC | Winter | 11291.1 | 122 | 1 | 1 | 5110-Lube oil system - general | U1-Forced - Immediate | 851-CC GT units
5110 | Lube oil system - general | Gas Turbine | Auxiliary | U1 | Forced - Immediate | 2017 | Gas | GG | 851 | CC GT units | WECC | Summer | 485.45 | 57 | 1 | 1 | 5110-Lube oil system - general | U1-Forced - Immediate | 851-CC GT units
5110 | Lube oil system - general | Gas Turbine | Auxiliary | U1 | Forced - Immediate | 2017 | Gas | GG | 851 | CC GT units | WECC | Off-Peak | 157.6165 | 193 | 1 | 1 | 5110-Lube oil system - general | U1-Forced - Immediate | 851-CC GT units
5110 | Lube oil system - general | Gas Turbine | Auxiliary | U1 | Forced - Immediate | 2017 | Gas | GG | 851 | CC GT units | WECC | Summer | 498.6666 | 160 | 1 | 1 | 5110-Lube oil system - general | U1-Forced - Immediate | 851-CC GT units
5110 | Lube oil system - general | Gas Turbine | Auxiliary | U1 | Forced - Immediate | 2017 | Gas | GG | 851 | CC GT units | WECC | Winter | 130.4166 | 156.5 | 1 | 1 | 5110-Lube oil system - general | U1-Forced - Immediate | 851-CC GT units
5110 | Lube oil system - general | Gas Turbine | Auxiliary | U1 | Forced - Immediate | 2017 | Gas | GG | 851 | CC GT units | SERC | Summer | 88.2935 | 72.57 | 1 | 1 | 5110-Lube oil system - general | U1-Forced - Immediate | 851-CC GT units
5110 | Lube oil system - general | Gas Turbine | Auxiliary | U1 | Forced - Immediate | 2017 | Gas | GG | 851 | CC GT units | TRE | Off-Peak | 44.02 | 66.03 | 1 | 1 | 5110-Lube oil system - general | U1-Forced - Immediate | 851-CC GT units
5110 | Lube oil system - general | Gas Turbine | Auxiliary | U1 | Forced - Immediate | 2017 | Gas | GG | 851 | CC GT units | MRO | Off-Peak | 2501.7195 | 165.13 | 1 | 1 | 5110-Lube oil system - general | U1-Forced - Immediate | 851-CC GT units
5110 | Lube oil system - general | Gas Turbine | Auxiliary | U1 | Forced - Immediate | 2017 | Gas | GG | 851 | CC GT units | WECC | Summer | 206.0667 | 44 | 1 | 1 | 5110-Lube oil system - general | U1-Forced - Immediate | 851-CC GT units
5110 | Lube oil system - general | Gas Turbine | Auxiliary | U1 | Forced - Immediate | 2017 | Gas | GG | 851 | CC GT units | WECC | Summer | 364.0333 | 163 | 1 | 1 | 5110-Lube oil system - general | U1-Forced - Immediate | 851-CC GT units
5110 | Lube oil system - general | Gas Turbine | Auxiliary | U1 | Forced - Immediate | 2017 | Gas | GG | 851 | CC GT units | SERC | Off-Peak | 210.7332 | 218 | 1 | 1 | 5110-Lube oil system - general | U1-Forced - Immediate | 851-CC GT units
5110 | Lube oil system - general | Gas Turbine | Auxiliary | U1 | Forced - Immediate | 2017 | Gas | GG | 851 | CC GT units | WECC | Summer | 1278.625 | 79.5 | 1 | 1 | 5110-Lube oil system - general | U1-Forced - Immediate | 851-CC GT units
5110 | Lube oil system - general | Gas Turbine | Auxiliary | U2 | Forced - Delayed | 2017 | Gas | GG | 851 | CC GT units | SERC | Summer | 11135.7165 | 217 | 1 | 1 | 5110-Lube oil system - general | U2-Forced - Delayed | 851-CC GT units
5110 | Lube oil system - general | Gas Turbine | Auxiliary | U1 | Forced - Immediate | 2017 | Gas | GG | 851 | CC GT units | WECC | Off-Peak | 9709.9 | 44.5 | 1 | 1 | 5110-Lube oil system - general | U1-Forced - Immediate | 851-CC GT units
5110 | Lube oil system - general | Gas Turbine | Auxiliary | U1 | Forced - Immediate | 2017 | Gas | GG | 851 | CC GT units | SERC | Winter | 536.6666 | 230 | 1 | 1 | 5110-Lube oil system - general | U1-Forced - Immediate | 851-CC GT units
5110 | Lube oil system - general | Gas Turbine | Auxiliary | U1 | Forced - Immediate | 2017 | Gas | GG | 851 | CC GT units | WECC | Off-Peak | 13421.3333 | 160 | 1 | 1 | 5110-Lube oil system - general | U1-Forced - Immediate | 851-CC GT units
5110 | Lube oil system - general | Gas Turbine | Auxiliary | U1 | Forced - Immediate | 2017 | Gas | GG | 851 | CC GT units | WECC | Summer | 52.25 | 57 | 1 | 1 | 5110-Lube oil system - general | U1-Forced - Immediate | 851-CC GT units
5110 | Lube oil system - general | Gas Turbine | Auxiliary | U1 | Forced - Immediate | 2017 | Gas | GG | 851 | CC GT units | WECC | Summer | 1311 | 138 | 1 | 1 | 5110-Lube oil system - general | U1-Forced - Immediate | 851-CC GT units
5110 | Lube oil system - general | Gas Turbine | Auxiliary | U1 | Forced - Immediate | 2017 | Gas | GG | 851 | CC GT units | RFC | Summer | 1535.5 | 166 | 1 | 1 | 5110-Lube oil system - general | U1-Forced - Immediate | 851-CC GT units
5110 | Lube oil system - general | Gas Turbine | Auxiliary | U1 | Forced - Immediate | 2017 | Gas | GG | 851 | CC GT units | WECC | Summer | 1608.4333 | 73 | 1 | 1 | 5110-Lube oil system - general | U1-Forced - Immediate | 851-CC GT units
5110 | Lube oil system - general | Gas Turbine | Auxiliary | U1 | Forced - Immediate | 2017 | Gas | GG | 851 | CC GT units | WECC | Winter | 137.6666 | 59 | 1 | 1 | 5110-Lube oil system - general | U1-Forced - Immediate | 851-CC GT units
5110 | Lube oil system - general | Gas Turbine | Auxiliary | U1 | Forced - Immediate | 2017 | Gas | GG | 851 | CC GT units | RFC | Winter | 938.5833 | 160.9 | 1 | 1 | 5110-Lube oil system - general | U1-Forced - Immediate | 851-CC GT units
5110 | Lube oil system - general | Gas Turbine | Auxiliary | U1 | Forced - Immediate | 2017 | Waste Heat | WH | 852 | CC steam units | MRO | Off-Peak | 2385.8 | 158 | 1 | 1 | 5110-Lube oil system - general | U1-Forced - Immediate | 852-CC steam units
5110 | Lube oil system - general | Gas Turbine | Auxiliary | D1 | Forced - Immediate | 2017 | Gas | GG | 852 | CC steam units | SERC | Summer | 2035.4999 | 90 | 1 | 1 | 5110-Lube oil system - general | D1-Forced - Immediate | 852-CC steam units
5110 | Lube oil system - general | Gas Turbine | Auxiliary | D1 | Forced - Immediate | 2017 | Waste Heat | WH | 852 | CC steam units | SERC | Summer | 8877.7832 | 173 | 1 | 1 | 5110-Lube oil system - general | D1-Forced - Immediate | 852-CC steam units
5110 | Lube oil system - general | Gas Turbine | Auxiliary | D1 | Forced - Immediate | 2017 | Waste Heat | WH | 852 | CC steam units | RFC | Winter | 624.1666 | 107 | 1 | 1 | 5110-Lube oil system - general | D1-Forced - Immediate | 852-CC steam units
5110 | Lube oil system - general | Gas Turbine | Auxiliary | D1 | Forced - Immediate | 2017 | Gas | GG | 852 | CC steam units | SERC | Summer | 586.4999 | 90 | 1 | 1 | 5110-Lube oil system - general | D1-Forced - Immediate | 852-CC steam units
5110 | Lube oil system - general | Gas Turbine | Auxiliary | D1 | Forced - Immediate | 2017 | Gas | GG | 852 | CC steam units | TRE | Summer | 1404 | 80 | 1 | 1 | 5110-Lube oil system - general | D1-Forced - Immediate | 852-CC steam units
5110 | Lube oil system - general | Gas Turbine | Auxiliary | D1 | Forced - Immediate | 2017 | Waste Heat | WH | 852 | CC steam units | TRE | Off-Peak | 32.7 | 49.05 | 1 | 1 | 5110-Lube oil system - general | D1-Forced - Immediate | 852-CC steam units
5110 | Lube oil system - general | Gas Turbine | Auxiliary | D1 | Forced - Immediate | 2017 | Waste Heat | WH | 852 | CC steam units | WECC | Winter | 104.5833 | 125.5 | 1 | 1 | 5110-Lube oil system - general | D1-Forced - Immediate | 852-CC steam units
5110 | Lube oil system - general | Gas Turbine | Auxiliary | D1 | Forced - Immediate | 2017 | Waste Heat | WH | 852 | CC steam units | WECC | Off-Peak | 91.4666 | 112 | 1 | 1 | 5110-Lube oil system - general | D1-Forced - Immediate | 852-CC steam units
5110 | Lube oil system - general | Gas Turbine | Auxiliary | D1 | Forced - Immediate | 2017 | Waste Heat | WH | 852 | CC steam units | RFC | Winter | 5460.45 | 59 | 1 | 1 | 5110-Lube oil system - general | D1-Forced - Immediate | 852-CC steam units
5110 | Lube oil system - general | Gas Turbine | Auxiliary | D1 | Forced - Immediate | 2017 | Waste Heat | WH | 852 | CC steam units | WECC | Summer | 224 | 42 | 1 | 1 | 5110-Lube oil system - general | D1-Forced - Immediate | 852-CC steam units
5110 | Lube oil system - general | Gas Turbine | Auxiliary | D1 | Forced - Immediate | 2017 | Gas | GG | 852 | CC steam units | SERC | Summer | 516 | 90 | 1 | 1 | 5110-Lube oil system - general | D1-Forced - Immediate | 852-CC steam units
5110 | Lube oil system - general | Gas Turbine | Auxiliary | U1 | Forced - Immediate | 2017 | Waste Heat | WH | 852 | CC steam units | WECC | Summer | 855 | 90 | 1 | 1 | 5110-Lube oil system - general | U1-Forced - Immediate | 852-CC steam units
5110 | Lube oil system - general | Gas Turbine | Auxiliary | U1 | Forced - Immediate | 2017 | Gas | GG | 860 | Co-generator Block | NPCC | Off-Peak | 6733.0333 | 55.34 | 1 | 1 | 5110-Lube oil system - general | U1-Forced - Immediate | 860-Co-generator Block
5110 | Lube oil system - general | Gas Turbine | Auxiliary | U1 | Forced - Immediate | 2017 | Gas | GG | 860 | Co-generator Block | TRE | Off-Peak | 2064.15 | 81 | 1 | 1 | 5110-Lube oil system - general | U1-Forced - Immediate | 860-Co-generator Block
5110 | Lube oil system - general | Gas Turbine | Auxiliary | SF | Startup Failure | 2017 | Gas | GG | 861 | CoG GT units | TRE | Off-Peak | 16.6666 | 100 | 1 | 1 | 5110-Lube oil system - general | SF-Startup Failure | 861-CoG GT units
5110 | Lube oil system - general | Gas Turbine | Auxiliary | U1 | Forced - Immediate | 2017 | Gas | GG | 861 | CoG GT units | TRE | Winter | 439.25 | 105 | 1 | 1 | 5110-Lube oil system - general | U1-Forced - Immediate | 861-CoG GT units
5110 | Lube oil system - general | Gas Turbine | Auxiliary | U1 | Forced - Immediate | 2017 | Gas | GG | 861 | CoG GT units | TRE | Winter | 2292.6665 | 181 | 1 | 1 | 5110-Lube oil system - general | U1-Forced - Immediate | 861-CoG GT units
5110 | Lube oil system - general | Gas Turbine | Auxiliary | U1 | Forced - Immediate | 2017 | Waste Heat | WH | 862 | CoG steam units | TRE | Winter | 35.9333 | 49 | 1 | 1 | 5110-Lube oil system - general | U1-Forced - Immediate | 862-CoG steam units
5111 | Lube oil pumps B | Gas Turbine | Auxiliary | U1 | Forced - Immediate | 2017 | Gas | GG | 300 | Gas Turbine/Jet Engine (Simple Cycle Operation) | RFC | Off-Peak | 8776.9 | 86.9 | 1 | 1 | 5111-Lube oil pumps B | U1-Forced - Immediate | 300-Gas Turbine/Jet Engine (Simple Cycle Operation)
5111 | Lube oil pumps B | Gas Turbine | Auxiliary | U1 | Forced - Immediate | 2017 | Gas | GG | 300 | Gas Turbine/Jet Engine (Simple Cycle Operation) | WECC | Summer | 105.15 | 70.1 | 1 | 1 | 5111-Lube oil pumps B | U1-Forced - Immediate | 300-Gas Turbine/Jet Engine (Simple Cycle Operation)
5111 | Lube oil pumps B | Gas Turbine | Auxiliary | U1 | Forced - Immediate | 2017 | Gas | GG | 300 | Gas Turbine/Jet Engine (Simple Cycle Operation) | RFC | Summer | 1725 | 69 | 1 | 1 | 5111-Lube oil pumps B | U1-Forced - Immediate | 300-Gas Turbine/Jet Engine (Simple Cycle Operation)
5111 | Lube oil pumps B | Gas Turbine | Auxiliary | U1 | Forced - Immediate | 2017 | Gas | GG | 300 | Gas Turbine/Jet Engine (Simple Cycle Operation) | MRO | Winter | 159.12 | 81.6 | 1 | 1 | 5111-Lube oil pumps B | U1-Forced - Immediate | 300-Gas Turbine/Jet Engine (Simple Cycle Operation)
5111 | Lube oil pumps B | Gas Turbine | Auxiliary | U1 | Forced - Immediate | 2017 | Gas | GG | 300 | Gas Turbine/Jet Engine (Simple Cycle Operation) | MRO | Off-Peak | 150.4 | 48 | 1 | 1 | 5111-Lube oil pumps B | U1-Forced - Immediate | 300-Gas Turbine/Jet Engine (Simple Cycle Operation)
5111 | Lube oil pumps B | Gas Turbine | Auxiliary | U1 | Forced - Immediate | 2017 | Gas | GG | 300 | Gas Turbine/Jet Engine (Simple Cycle Operation) | WECC | Off-Peak | 10342.8 | 136 | 1 | 1 | 5111-Lube oil pumps B | U1-Forced - Immediate | 300-Gas Turbine/Jet Engine (Simple Cycle Operation)
5111 | Lube oil pumps B | Gas Turbine | Auxiliary | U1 | Forced - Immediate | 2017 | Gas | GG | 300 | Gas Turbine/Jet Engine (Simple Cycle Operation) | MRO | Off-Peak | 14356 | 97 | 1 | 1 | 5111-Lube oil pumps B | U1-Forced - Immediate | 300-Gas Turbine/Jet Engine (Simple Cycle Operation)
5111 | Lube oil pumps B | Gas Turbine | Auxiliary | U2 | Forced - Delayed | 2017 | Gas | GG | 300 | Gas Turbine/Jet Engine (Simple Cycle Operation) | MRO | Off-Peak | 43 | 60 | 1 | 1 | 5111-Lube oil pumps B | U2-Forced - Delayed | 300-Gas Turbine/Jet Engine (Simple Cycle Operation)
5111 | Lube oil pumps B | Gas Turbine | Auxiliary | SF | Startup Failure | 2017 | Gas | GG | 300 | Gas Turbine/Jet Engine (Simple Cycle Operation) | MRO | Winter | 2834.4 | 48 | 1 | 1 | 5111-Lube oil pumps B | SF-Startup Failure | 300-Gas Turbine/Jet Engine (Simple Cycle Operation)
5111 | Lube oil pumps B | Gas Turbine | Auxiliary | U1 | Forced - Immediate | 2017 | Gas | GG | 300 | Gas Turbine/Jet Engine (Simple Cycle Operation) | RFC | Summer | 9.1 | 42 | 1 | 1 | 5111-Lube oil pumps B | U1-Forced - Immediate | 300-Gas Turbine/Jet Engine (Simple Cycle Operation)
5111 | Lube oil pumps B | Gas Turbine | Auxiliary | U1 | Forced - Immediate | 2017 | Gas | GG | 300 | Gas Turbine/Jet Engine (Simple Cycle Operation) | MRO | Winter | 1788.8 | 78 | 1 | 1 | 5111-Lube oil pumps B | U1-Forced - Immediate | 300-Gas Turbine/Jet Engine (Simple Cycle Operation)
5111 | Lube oil pumps B | Gas Turbine | Auxiliary | U1 | Forced - Immediate | 2017 | Oil | DI | 300 | Gas Turbine/Jet Engine (Simple Cycle Operation) | SERC | Winter | 630 | 63 | 1 | 1 | 5111-Lube oil pumps B | U1-Forced - Immediate | 300-Gas Turbine/Jet Engine (Simple Cycle Operation)
5111 | Lube oil pumps B | Gas Turbine | Auxiliary | U1 | Forced - Immediate | 2017 | Gas | GG | 300 | Gas Turbine/Jet Engine (Simple Cycle Operation) | SERC | Off-Peak | 2225.9333 | 96.5 | 1 | 1 | 5111-Lube oil pumps B | U1-Forced - Immediate | 300-Gas Turbine/Jet Engine (Simple Cycle Operation)
5111 | Lube oil pumps B | Gas Turbine | Auxiliary | U1 | Forced - Immediate | 2017 | Oil | DI | 300 | Gas Turbine/Jet Engine (Simple Cycle Operation) | MRO | Off-Peak | 13317.5 | 35 | 1 | 1 | 5111-Lube oil pumps B | U1-Forced - Immediate | 300-Gas Turbine/Jet Engine (Simple Cycle Operation)
5111 | Lube oil pumps B | Gas Turbine | Auxiliary | SF | Startup Failure | 2017 | Gas | GG | 300 | Gas Turbine/Jet Engine (Simple Cycle Operation) | WECC | Winter | 113.9732 | 170.96 | 1 | 1 | 5111-Lube oil pumps B | SF-Startup Failure | 300-Gas Turbine/Jet Engine (Simple Cycle Operation)
5111 | Lube oil pumps B | Gas Turbine | Auxiliary | SF | Startup Failure | 2017 | Gas | GG | 300 | Gas Turbine/Jet Engine (Simple Cycle Operation) | MRO | Winter | 30397.6 | 48 | 1 | 1 | 5111-Lube oil pumps B | SF-Startup Failure | 300-Gas Turbine/Jet Engine (Simple Cycle Operation)
5111 | Lube oil pumps B | Gas Turbine | Auxiliary | U1 | Forced - Immediate | 2017 | Gas | GG | 300 | Gas Turbine/Jet Engine (Simple Cycle Operation) | SERC | Off-Peak | 104.4 | 24 | 1 | 1 | 5111-Lube oil pumps B | U1-Forced - Immediate | 300-Gas Turbine/Jet Engine (Simple Cycle Operation)
5111 | Lube oil pumps B | Gas Turbine | Auxiliary | U1 | Forced - Immediate | 2017 | Gas | GG | 300 | Gas Turbine/Jet Engine (Simple Cycle Operation) | WECC | Off-Peak | 1070.8916 | 53.5 | 1 | 1 | 5111-Lube oil pumps B | U1-Forced - Immediate | 300-Gas Turbine/Jet Engine (Simple Cycle Operation)
5111 | Lube oil pumps B | Gas Turbine | Auxiliary | U1 | Forced - Immediate | 2017 | Gas | GG | 300 | Gas Turbine/Jet Engine (Simple Cycle Operation) | MRO | Summer | 76369.5 | 27 | 1 | 1 | 5111-Lube oil pumps B | U1-Forced - Immediate | 300-Gas Turbine/Jet Engine (Simple Cycle Operation)
5111 | Lube oil pumps B | Gas Turbine | Auxiliary | U1 | Forced - Immediate | 2017 | Gas | GG | 300 | Gas Turbine/Jet Engine (Simple Cycle Operation) | SERC | Winter | 232.5 | 93 | 1 | 1 | 5111-Lube oil pumps B | U1-Forced - Immediate | 300-Gas Turbine/Jet Engine (Simple Cycle Operation)
5111 | Lube oil pumps B | Gas Turbine | Auxiliary | U1 | Forced - Immediate | 2017 | Oil | DI | 300 | Gas Turbine/Jet Engine (Simple Cycle Operation) | RFC | Summer | 19.875 | 22.5 | 1 | 1 | 5111-Lube oil pumps B | U1-Forced - Immediate | 300-Gas Turbine/Jet Engine (Simple Cycle Operation)
5111 | Lube oil pumps B | Gas Turbine | Auxiliary | U1 | Forced - Immediate | 2017 | Gas | GG | 300 | Gas Turbine/Jet Engine (Simple Cycle Operation) | SERC | Off-Peak | 75.6 | 84 | 1 | 1 | 5111-Lube oil pumps B | U1-Forced - Immediate | 300-Gas Turbine/Jet Engine (Simple Cycle Operation)
5111 | Lube oil pumps B | Gas Turbine | Auxiliary | U1 | Forced - Immediate | 2017 | Gas | GG | 300 | Gas Turbine/Jet Engine (Simple Cycle Operation) | TRE | Off-Peak | 1165.3333 | 80 | 1 | 1 | 5111-Lube oil pumps B | U1-Forced - Immediate | 300-Gas Turbine/Jet Engine (Simple Cycle Operation)
5111 | Lube oil pumps B | Gas Turbine | Auxiliary | U1 | Forced - Immediate | 2017 | Gas | GG | 300 | Gas Turbine/Jet Engine (Simple Cycle Operation) | MRO | Summer | 290866.3 | 61 | 1 | 1 | 5111-Lube oil pumps B | U1-Forced - Immediate | 300-Gas Turbine/Jet Engine (Simple Cycle Operation)
5111 | Lube oil pumps B | Gas Turbine | Auxiliary | U1 | Forced - Immediate | 2017 | Gas | GG | 300 | Gas Turbine/Jet Engine (Simple Cycle Operation) | WECC | Winter | 1933.875 | 202.5 | 1 | 1 | 5111-Lube oil pumps B | U1-Forced - Immediate | 300-Gas Turbine/Jet Engine (Simple Cycle Operation)
5111 | Lube oil pumps B | Gas Turbine | Auxiliary | SF | Startup Failure | 2017 | Gas | GG | 300 | Gas Turbine/Jet Engine (Simple Cycle Operation) | MRO | Winter | 3466.4066 | 139.12 | 1 | 1 | 5111-Lube oil pumps B | SF-Startup Failure | 300-Gas Turbine/Jet Engine (Simple Cycle Operation)
5111 | Lube oil pumps B | Gas Turbine | Auxiliary | U1 | Forced - Immediate | 2017 | Gas | GG | 300 | Gas Turbine/Jet Engine (Simple Cycle Operation) | RFC | Off-Peak | 14333.7999 | 78 | 1 | 1 | 5111-Lube oil pumps B | U1-Forced - Immediate | 300-Gas Turbine/Jet Engine (Simple Cycle Operation)
5111 | Lube oil pumps B | Gas Turbine | Auxiliary | U1 | Forced - Immediate | 2017 | Gas | GG | 300 | Gas Turbine/Jet Engine (Simple Cycle Operation) | MRO | Summer | 116.25 | 77.5 | 1 | 1 | 5111-Lube oil pumps B | U1-Forced - Immediate | 300-Gas Turbine/Jet Engine (Simple Cycle Operation)
5111 | Lube oil pumps B | Gas Turbine | Auxiliary | U1 | Forced - Immediate | 2017 | Gas | GG | 300 | Gas Turbine/Jet Engine (Simple Cycle Operation) | WECC | Summer | 202.6666 | 64 | 1 | 1 | 5111-Lube oil pumps B | U1-Forced - Immediate | 300-Gas Turbine/Jet Engine (Simple Cycle Operation)
5111 | Lube oil pumps B | Gas Turbine | Auxiliary | U1 | Forced - Immediate | 2017 | Gas | GG | 300 | Gas Turbine/Jet Engine (Simple Cycle Operation) | WECC | Summer | 6020.5567 | 24.2 | 1 | 1 | 5111-Lube oil pumps B | U1-Forced - Immediate | 300-Gas Turbine/Jet Engine (Simple Cycle Operation)
5111 | Lube oil pumps B | Gas Turbine | Auxiliary | U1 | Forced - Immediate | 2017 | Gas | OG | 300 | Gas Turbine/Jet Engine (Simple Cycle Operation) | MRO | Winter | 247.5333 | 94 | 1 | 1 | 5111-Lube oil pumps B | U1-Forced - Immediate | 300-Gas Turbine/Jet Engine (Simple Cycle Operation)
5111 | Lube oil pumps B | Gas Turbine | Auxiliary | SF | Startup Failure | 2017 | Gas | GG | 300 | Gas Turbine/Jet Engine (Simple Cycle Operation) | WECC | Winter | 0.89163 | 53.5 | 1 | 1 | 5111-Lube oil pumps B | SF-Startup Failure | 300-Gas Turbine/Jet Engine (Simple Cycle Operation)
5111 | Lube oil pumps B | Gas Turbine | Auxiliary | U1 | Forced - Immediate | 2017 | Gas | GG | 850 | Combined Cycle Block | TRE | Off-Peak | 4007.25 | 195 | 1 | 1 | 5111-Lube oil pumps B | U1-Forced - Immediate | 850-Combined Cycle Block
5111 | Lube oil pumps B | Gas Turbine | Auxiliary | U1 | Forced - Immediate | 2017 | Gas | GG | 850 | Combined Cycle Block | RFC | Off-Peak | 61803 | 378 | 1 | 1 | 5111-Lube oil pumps B | U1-Forced - Immediate | 850-Combined Cycle Block
5111 | Lube oil pumps B | Gas Turbine | Auxiliary | D1 | Forced - Immediate | 2017 | Waste Heat | WH | 850 | Combined Cycle Block | SERC | Summer | 6468.3333 | 100 | 1 | 1 | 5111-Lube oil pumps B | D1-Forced - Immediate | 850-Combined Cycle Block
5111 | Lube oil pumps B | Gas Turbine | Auxiliary | U1 | Forced - Immediate | 2017 | Gas | GG | 850 | Combined Cycle Block | WECC | Off-Peak | 66.5 | 30 | 1 | 1 | 5111-Lube oil pumps B | U1-Forced - Immediate | 850-Combined Cycle Block
5111 | Lube oil pumps B | Gas Turbine | Auxiliary | D1 | Forced - Immediate | 2017 | Gas | GG | 850 | Combined Cycle Block | SERC | Off-Peak | 333.3333 | 250 | 1 | 1 | 5111-Lube oil pumps B | D1-Forced - Immediate | 850-Combined Cycle Block
5111 | Lube oil pumps B | Gas Turbine | Auxiliary | U1 | Forced - Immediate | 2017 | Gas | GG | 850 | Combined Cycle Block | WECC | Off-Peak | 60.9583 | 27.5 | 1 | 1 | 5111-Lube oil pumps B | U1-Forced - Immediate | 850-Combined Cycle Block
5111 | Lube oil pumps B | Gas Turbine | Auxiliary | U1 | Forced - Immediate | 2017 | Gas | GG | 850 | Combined Cycle Block | WECC | Summer | 30.6533 | 24.2 | 1 | 1 | 5111-Lube oil pumps B | U1-Forced - Immediate | 850-Combined Cycle Block
5111 | Lube oil pumps B | Gas Turbine | Auxiliary | U1 | Forced - Immediate | 2017 | Gas | GG | 850 | Combined Cycle Block | WECC | Summer | 38 | 30 | 1 | 1 | 5111-Lube oil pumps B | U1-Forced - Immediate | 850-Combined Cycle Block
5111 | Lube oil pumps B | Gas Turbine | Auxiliary | SF | Startup Failure | 2017 | Gas | GG | 850 | Combined Cycle Block | SERC | Off-Peak | 603.75 | 175 | 1 | 1 | 5111-Lube oil pumps B | SF-Startup Failure | 850-Combined Cycle Block
5111 | Lube oil pumps B | Gas Turbine | Auxiliary | U1 | Forced - Immediate | 2017 | Gas | GG | 850 | Combined Cycle Block | WECC | Off-Peak | 48.125 | 27.5 | 1 | 1 | 5111-Lube oil pumps B | U1-Forced - Immediate | 850-Combined Cycle Block
5111 | Lube oil pumps B | Gas Turbine | Auxiliary | U1 | Forced - Immediate | 2017 | Gas | GG | 850 | Combined Cycle Block | WECC | Off-Peak | 52.5 | 30 | 1 | 1 | 5111-Lube oil pumps B | U1-Forced - Immediate | 850-Combined Cycle Block
5111 | Lube oil pumps B | Gas Turbine | Auxiliary | U1 | Forced - Immediate | 2017 | Gas | GG | 851 | CC GT units | MRO | Off-Peak | 170.7332 | 197 | 1 | 1 | 5111-Lube oil pumps B | U1-Forced - Immediate | 851-CC GT units
5111 | Lube oil pumps B | Gas Turbine | Auxiliary | SF | Startup Failure | 2017 | Gas | GG | 851 | CC GT units | RFC | Summer | 266.6999 | 126 | 1 | 1 | 5111-Lube oil pumps B | SF-Startup Failure | 851-CC GT units
5111 | Lube oil pumps B | Gas Turbine | Auxiliary | U1 | Forced - Immediate | 2017 | Gas | GG | 851 | CC GT units | RFC | Off-Peak | 4869.4666 | 118 | 1 | 1 | 5111-Lube oil pumps B | U1-Forced - Immediate | 851-CC GT units
5111 | Lube oil pumps B | Gas Turbine | Auxiliary | SF | Startup Failure | 2017 | Gas | GG | 851 | CC GT units | TRE | Off-Peak | 72.5666 | 155.5 | 1 | 1 | 5111-Lube oil pumps B | SF-Startup Failure | 851-CC GT units
5111 | Lube oil pumps B | Gas Turbine | Auxiliary | SF | Startup Failure | 2017 | Gas | GG | 851 | CC GT units | SERC | Off-Peak | 183384 | 162 | 1 | 1 | 5111-Lube oil pumps B | SF-Startup Failure | 851-CC GT units
5111 | Lube oil pumps B | Gas Turbine | Auxiliary | U1 | Forced - Immediate | 2017 | Gas | GG | 851 | CC GT units | RFC | Off-Peak | 570.3333 | 118 | 1 | 1 | 5111-Lube oil pumps B | U1-Forced - Immediate | 851-CC GT units
5111 | Lube oil pumps B | Gas Turbine | Auxiliary | U1 | Forced - Immediate | 2017 | Gas | GG | 851 | CC GT units | RFC | Off-Peak | 2055.1666 | 118 | 1 | 1 | 5111-Lube oil pumps B | U1-Forced - Immediate | 851-CC GT units
5111 | Lube oil pumps B | Gas Turbine | Auxiliary | U1 | Forced - Immediate | 2017 | Gas | GG | 851 | CC GT units | RFC | Off-Peak | 861.4 | 118 | 1 | 1 | 5111-Lube oil pumps B | U1-Forced - Immediate | 851-CC GT units
5111 | Lube oil pumps B | Gas Turbine | Auxiliary | U1 | Forced - Immediate | 2017 | Gas | GG | 851 | CC GT units | WECC | Winter | 4393.6499 | 153 | 1 | 1 | 5111-Lube oil pumps B | U1-Forced - Immediate | 851-CC GT units
5111 | Lube oil pumps B | Gas Turbine | Auxiliary | D1 | Forced - Immediate | 2017 | Waste Heat | WH | 852 | CC steam units | RFC | Off-Peak | 314.1666 | 65 | 1 | 1 | 5111-Lube oil pumps B | D1-Forced - Immediate | 852-CC steam units
5111 | Lube oil pumps B | Gas Turbine | Auxiliary | D1 | Forced - Immediate | 2017 | Waste Heat | WH | 852 | CC steam units | RFC | Summer | 134.1966 | 63.4 | 1 | 1 | 5111-Lube oil pumps B | D1-Forced - Immediate | 852-CC steam units
5111 | Lube oil pumps B | Gas Turbine | Auxiliary | D1 | Forced - Immediate | 2017 | Waste Heat | WH | 852 | CC steam units | WECC | Summer | 925.4 | 42 | 1 | 1 | 5111-Lube oil pumps B | D1-Forced - Immediate | 852-CC steam units
5111 | Lube oil pumps B | Gas Turbine | Auxiliary | D1 | Forced - Immediate | 2017 | Waste Heat | WH | 852 | CC steam units | MRO | Off-Peak | 109.1999 | 126 | 1 | 1 | 5111-Lube oil pumps B | D1-Forced - Immediate | 852-CC steam units
5111 | Lube oil pumps B | Gas Turbine | Auxiliary | D1 | Forced - Immediate | 2017 | Waste Heat | WH | 852 | CC steam units | RFC | Off-Peak | 2682.3333 | 65 | 1 | 1 | 5111-Lube oil pumps B | D1-Forced - Immediate | 852-CC steam units
5111 | Lube oil pumps B | Gas Turbine | Auxiliary | D1 | Forced - Immediate | 2017 | Waste Heat | WH | 852 | CC steam units | TRE | Off-Peak | 72.7999 | 156 | 1 | 1 | 5111-Lube oil pumps B | D1-Forced - Immediate | 852-CC steam units
5111 | Lube oil pumps B | Gas Turbine | Auxiliary | U1 | Forced - Immediate | 2017 | Gas | GG | 852 | CC steam units | WECC | Winter | 38.7333 | 83 | 1 | 1 | 5111-Lube oil pumps B | U1-Forced - Immediate | 852-CC steam units
5111 | Lube oil pumps B | Gas Turbine | Auxiliary | U1 | Forced - Immediate | 2017 | Gas | GG | 852 | CC steam units | WECC | Winter | 70.55 | 83 | 1 | 1 | 5111-Lube oil pumps B | U1-Forced - Immediate | 852-CC steam units
5111 | Lube oil pumps B | Gas Turbine | Auxiliary | D1 | Forced - Immediate | 2017 | Gas | GG | 852 | CC steam units | WECC | Summer | 2175.3333 | 130 | 1 | 1 | 5111-Lube oil pumps B | D1-Forced - Immediate | 852-CC steam units
5111 | Lube oil pumps B | Gas Turbine | Auxiliary | D1 | Forced - Immediate | 2017 | Gas | GG | 852 | CC steam units | WECC | Winter | 2010.1666 | 70 | 1 | 1 | 5111-Lube oil pumps B | D1-Forced - Immediate | 852-CC steam units
5111 | Lube oil pumps B | Gas Turbine | Auxiliary | D1 | Forced - Immediate | 2017 | Waste Heat | WH | 852 | CC steam units | RFC | Off-Peak | 474.5 | 65 | 1 | 1 | 5111-Lube oil pumps B | D1-Forced - Immediate | 852-CC steam units
5111 | Lube oil pumps B | Gas Turbine | Auxiliary | D1 | Forced - Immediate | 2017 | Waste Heat | WH | 852 | CC steam units | RFC | Off-Peak | 1132.0833 | 65 | 1 | 1 | 5111-Lube oil pumps B | D1-Forced - Immediate | 852-CC steam units
5112 | Lube oil coolers B | Gas Turbine | Auxiliary | SF | Startup Failure | 2017 | Gas | GG | 300 | Gas Turbine/Jet Engine (Simple Cycle Operation) | SERC | Summer | 58.2 | 48.5 | 1 | 1 | 5112-Lube oil coolers B | SF-Startup Failure | 300-Gas Turbine/Jet Engine (Simple Cycle Operation)
5112 | Lube oil coolers B | Gas Turbine | Auxiliary | U1 | Forced - Immediate | 2017 | Gas | GG | 300 | Gas Turbine/Jet Engine (Simple Cycle Operation) | MRO | Off-Peak | 192 | 48 | 1 | 1 | 5112-Lube oil coolers B | U1-Forced - Immediate | 300-Gas Turbine/Jet Engine (Simple Cycle Operation)
5112 | Lube oil coolers B | Gas Turbine | Auxiliary | U1 | Forced - Immediate | 2017 | Gas | GG | 300 | Gas Turbine/Jet Engine (Simple Cycle Operation) | WECC | Off-Peak | 18.6666 | 40 | 1 | 1 | 5112-Lube oil coolers B | U1-Forced - Immediate | 300-Gas Turbine/Jet Engine (Simple Cycle Operation)
5112 | Lube oil coolers B | Gas Turbine | Auxiliary | U1 | Forced - Immediate | 2017 | Gas | GG | 300 | Gas Turbine/Jet Engine (Simple Cycle Operation) | MRO | Off-Peak | 32.8 | 48 | 1 | 1 | 5112-Lube oil coolers B | U1-Forced - Immediate | 300-Gas Turbine/Jet Engine (Simple Cycle Operation)
5112 | Lube oil coolers B | Gas Turbine | Auxiliary | U1 | Forced - Immediate | 2017 | Gas | GG | 300 | Gas Turbine/Jet Engine (Simple Cycle Operation) | RFC | Summer | 8 | 80 | 1 | 1 | 5112-Lube oil coolers B | U1-Forced - Immediate | 300-Gas Turbine/Jet Engine (Simple Cycle Operation)
5112 | Lube oil coolers B | Gas Turbine | Auxiliary | U1 | Forced - Immediate | 2017 | Gas | GG | 300 | Gas Turbine/Jet Engine (Simple Cycle Operation) | RFC | Summer | 8.9166 | 53.5 | 1 | 1 | 5112-Lube oil coolers B | U1-Forced - Immediate | 300-Gas Turbine/Jet Engine (Simple Cycle Operation)
5112 | Lube oil coolers B | Gas Turbine | Auxiliary | U1 | Forced - Immediate | 2017 | Gas | GG | 300 | Gas Turbine/Jet Engine (Simple Cycle Operation) | WECC | Summer | 110 | 55 | 1 | 1 | 5112-Lube oil coolers B | U1-Forced - Immediate | 300-Gas Turbine/Jet Engine (Simple Cycle Operation)
5112 | Lube oil coolers B | Gas Turbine | Auxiliary | U1 | Forced - Immediate | 2017 | Gas | GG | 300 | Gas Turbine/Jet Engine (Simple Cycle Operation) | WECC | Summer | 432.6666 | 55 | 1 | 1 | 5112-Lube oil coolers B | U1-Forced - Immediate | 300-Gas Turbine/Jet Engine (Simple Cycle Operation)
5112 | Lube oil coolers B | Gas Turbine | Auxiliary | U1 | Forced - Immediate | 2017 | Gas | GG | 300 | Gas Turbine/Jet Engine (Simple Cycle Operation) | RFC | Winter | 133.8333 | 55 | 1 | 1 | 5112-Lube oil coolers B | U1-Forced - Immediate | 300-Gas Turbine/Jet Engine (Simple Cycle Operation)
5112 | Lube oil coolers B | Gas Turbine | Auxiliary | SF | Startup Failure | 2017 | Gas | GG | 300 | Gas Turbine/Jet Engine (Simple Cycle Operation) | WECC | Summer | 451 | 55 | 1 | 1 | 5112-Lube oil coolers B | SF-Startup Failure | 300-Gas Turbine/Jet Engine (Simple Cycle Operation)
5112 | Lube oil coolers B | Gas Turbine | Auxiliary | U1 | Forced - Immediate | 2017 | Gas | GG | 300 | Gas Turbine/Jet Engine (Simple Cycle Operation) | RFC | Summer | 184 | 80 | 2 | 2 | 5112-Lube oil coolers B | U1-Forced - Immediate | 300-Gas Turbine/Jet Engine (Simple Cycle Operation)
5112 | Lube oil coolers B | Gas Turbine | Auxiliary | U1 | Forced - Immediate | 2017 | Gas | GG | 850 | Combined Cycle Block | WECC | Summer | 653.25 | 117 | 1 | 1 | 5112-Lube oil coolers B | U1-Forced - Immediate | 850-Combined Cycle Block
5112 | Lube oil coolers B | Gas Turbine | Auxiliary | U1 | Forced - Immediate | 2017 | Gas | GG | 850 | Combined Cycle Block | WECC | Summer | 50.6 | 92 | 1 | 1 | 5112-Lube oil coolers B | U1-Forced - Immediate | 850-Combined Cycle Block
5112 | Lube oil coolers B | Gas Turbine | Auxiliary | D1 | Forced - Immediate | 2017 | Gas | GG | 851 | CC GT units | WECC | Summer | 332.85 | 63 | 1 | 1 | 5112-Lube oil coolers B | D1-Forced - Immediate | 851-CC GT units
5112 | Lube oil coolers B | Gas Turbine | Auxiliary | SF | Startup Failure | 2017 | Gas | GG | 851 | CC GT units | SERC | Off-Peak | 3290.4666 | 154 | 1 | 1 | 5112-Lube oil coolers B | SF-Startup Failure | 851-CC GT units
5112 | Lube oil coolers B | Gas Turbine | Auxiliary | U1 | Forced - Immediate | 2017 | Gas | GG | 851 | CC GT units | WECC | Summer | 146 | 73 | 1 | 1 | 5112-Lube oil coolers B | U1-Forced - Immediate | 851-CC GT units
5112 | Lube oil coolers B | Gas Turbine | Auxiliary | U1 | Forced - Immediate | 2017 | Gas | GG | 851 | CC GT units | WECC | Winter | 1189 | 164 | 1 | 1 | 5112-Lube oil coolers B | U1-Forced - Immediate | 851-CC GT units
5112 | Lube oil coolers B | Gas Turbine | Auxiliary | U2 | Forced - Delayed | 2017 | Gas | GG | 851 | CC GT units | SERC | Off-Peak | 11996.6 | 154 | 1 | 1 | 5112-Lube oil coolers B | U2-Forced - Delayed | 851-CC GT units
5112 | Lube oil coolers B | Gas Turbine | Auxiliary | D1 | Forced - Immediate | 2017 | Waste Heat | WH | 852 | CC steam units | WECC | Summer | 3.8333 | 10 | 1 | 1 | 5112-Lube oil coolers B | D1-Forced - Immediate | 852-CC steam units
5112 | Lube oil coolers B | Gas Turbine | Auxiliary | U1 | Forced - Immediate | 2017 | Waste Heat | WH | 852 | CC steam units | WECC | Winter | 1848.75 | 255 | 1 | 1 | 5112-Lube oil coolers B | U1-Forced - Immediate | 852-CC steam units
5112 | Lube oil coolers B | Gas Turbine | Auxiliary | D1 | Forced - Immediate | 2017 | Waste Heat | WH | 852 | CC steam units | WECC | Summer | 84 | 42 | 1 | 1 | 5112-Lube oil coolers B | D1-Forced - Immediate | 852-CC steam units
5112 | Lube oil coolers B | Gas Turbine | Auxiliary | U1 | Forced - Immediate | 2017 | Gas | GG | 861 | CoG GT units | TRE | Summer | 187.9999 | 120 | 1 | 1 | 5112-Lube oil coolers B | U1-Forced - Immediate | 861-CoG GT units
5112 | Lube oil coolers B | Gas Turbine | Auxiliary | U1 | Forced - Immediate | 2017 | Gas | GG | 861 | CoG GT units | WECC | Winter | 37.7 | 87 | 1 | 1 | 5112-Lube oil coolers B | U1-Forced - Immediate | 861-CoG GT units
5112 | Lube oil coolers B | Gas Turbine | Auxiliary | U1 | Forced - Immediate | 2017 | Waste Heat | WH | 862 | CoG steam units | WECC | Winter | 33.5833 | 31 | 1 | 1 | 5112-Lube oil coolers B | U1-Forced - Immediate | 862-CoG steam units
5113 | Lube oil valves/piping | Gas Turbine | Auxiliary | U1 | Forced - Immediate | 2017 | Gas | OG | 300 | Gas Turbine/Jet Engine (Simple Cycle Operation) | MRO | Off-Peak | 792.7333 | 94 | 1 | 1 | 5113-Lube oil valves/piping | U1-Forced - Immediate | 300-Gas Turbine/Jet Engine (Simple Cycle Operation)
5113 | Lube oil valves/piping | Gas Turbine | Auxiliary | U1 | Forced - Immediate | 2017 | Oil | DI | 300 | Gas Turbine/Jet Engine (Simple Cycle Operation) | SERC | Summer | 967.5 | 45 | 1 | 1 | 5113-Lube oil valves/piping | U1-Forced - Immediate | 300-Gas Turbine/Jet Engine (Simple Cycle Operation)
5113 | Lube oil valves/piping | Gas Turbine | Auxiliary | U1 | Forced - Immediate | 2017 | Gas | OG | 300 | Gas Turbine/Jet Engine (Simple Cycle Operation) | MRO | Off-Peak | 1204.7666 | 94 | 1 | 1 | 5113-Lube oil valves/piping | U1-Forced - Immediate | 300-Gas Turbine/Jet Engine (Simple Cycle Operation)
5113 | Lube oil valves/piping | Gas Turbine | Auxiliary | U1 | Forced - Immediate | 2017 | Gas | GG | 300 | Gas Turbine/Jet Engine (Simple Cycle Operation) | RFC | Off-Peak | 2483.1 | 31 | 1 | 1 | 5113-Lube oil valves/piping | U1-Forced - Immediate | 300-Gas Turbine/Jet Engine (Simple Cycle Operation)
5113 | Lube oil valves/piping | Gas Turbine | Auxiliary | U1 | Forced - Immediate | 2017 | Gas | OG | 300 | Gas Turbine/Jet Engine (Simple Cycle Operation) | MRO | Off-Peak | 76.7666 | 94 | 1 | 1 | 5113-Lube oil valves/piping | U1-Forced - Immediate | 300-Gas Turbine/Jet Engine (Simple Cycle Operation)
5113 | Lube oil valves/piping | Gas Turbine | Auxiliary | U1 | Forced - Immediate | 2017 | Gas | GG | 300 | Gas Turbine/Jet Engine (Simple Cycle Operation) | MRO | Summer | 1209.91 | 53.3 | 1 | 1 | 5113-Lube oil valves/piping | U1-Forced - Immediate | 300-Gas Turbine/Jet Engine (Simple Cycle Operation)
5113 | Lube oil valves/piping | Gas Turbine | Auxiliary | U1 | Forced - Immediate | 2017 | Gas | GG | 300 | Gas Turbine/Jet Engine (Simple Cycle Operation) | MRO | Summer | 245 | 49 | 1 | 1 | 5113-Lube oil valves/piping | U1-Forced - Immediate | 300-Gas Turbine/Jet Engine (Simple Cycle Operation)
5113 | Lube oil valves/piping | Gas Turbine | Auxiliary | D1 | Forced - Immediate | 2017 | Gas | GG | 300 | Gas Turbine/Jet Engine (Simple Cycle Operation) | MRO | Winter | 1225 | 25 | 1 | 1 | 5113-Lube oil valves/piping | D1-Forced - Immediate | 300-Gas Turbine/Jet Engine (Simple Cycle Operation)
5113 | Lube oil valves/piping | Gas Turbine | Auxiliary | U1 | Forced - Immediate | 2017 | Gas | GG | 300 | Gas Turbine/Jet Engine (Simple Cycle Operation) | WECC | Winter | 240.3 | 54 | 1 | 1 | 5113-Lube oil valves/piping | U1-Forced - Immediate | 300-Gas Turbine/Jet Engine (Simple Cycle Operation)
5113 | Lube oil valves/piping | Gas Turbine | Auxiliary | U1 | Forced - Immediate | 2017 | Oil | DI | 300 | Gas Turbine/Jet Engine (Simple Cycle Operation) | MRO | Winter | 20775 | 50 | 1 | 1 | 5113-Lube oil valves/piping | U1-Forced - Immediate | 300-Gas Turbine/Jet Engine (Simple Cycle Operation)
5113 | Lube oil valves/piping | Gas Turbine | Auxiliary | U1 | Forced - Immediate | 2017 | Gas | GG | 300 | Gas Turbine/Jet Engine (Simple Cycle Operation) | RFC | Summer | 148.4 | 28 | 1 | 1 | 5113-Lube oil valves/piping | U1-Forced - Immediate | 300-Gas Turbine/Jet Engine (Simple Cycle Operation)
5113 | Lube oil valves/piping | Gas Turbine | Auxiliary | U1 | Forced - Immediate | 2017 | Gas | GG | 300 | Gas Turbine/Jet Engine (Simple Cycle Operation) | MRO | Winter | 86873 | 109 | 1 | 1 | 5113-Lube oil valves/piping | U1-Forced - Immediate | 300-Gas Turbine/Jet Engine (Simple Cycle Operation)
5113 | Lube oil valves/piping | Gas Turbine | Auxiliary | U1 | Forced - Immediate | 2017 | Gas | OG | 300 | Gas Turbine/Jet Engine (Simple Cycle Operation) | MRO | Off-Peak | 75.2 | 94 | 1 | 1 | 5113-Lube oil valves/piping | U1-Forced - Immediate | 300-Gas Turbine/Jet Engine (Simple Cycle Operation)
5113 | Lube oil valves/piping | Gas Turbine | Auxiliary | U1 | Forced - Immediate | 2017 | Gas | OG | 300 | Gas Turbine/Jet Engine (Simple Cycle Operation) | MRO | Summer | 230.3 | 94 | 1 | 1 | 5113-Lube oil valves/piping | U1-Forced - Immediate | 300-Gas Turbine/Jet Engine (Simple Cycle Operation)
5113 | Lube oil valves/piping | Gas Turbine | Auxiliary | U1 | Forced - Immediate | 2017 | Gas | GG | 300 | Gas Turbine/Jet Engine (Simple Cycle Operation) | SERC | Summer | 63.54 | 70.6 | 1 | 1 | 5113-Lube oil valves/piping | U1-Forced - Immediate | 300-Gas Turbine/Jet Engine (Simple Cycle Operation)
5113 | Lube oil valves/piping | Gas Turbine | Auxiliary | U1 | Forced - Immediate | 2017 | Gas | GG | 850 | Combined Cycle Block | RFC | Winter | 153.9999 | 165 | 1 | 1 | 5113-Lube oil valves/piping | U1-Forced - Immediate | 850-Combined Cycle Block
5113 | Lube oil valves/piping | Gas Turbine | Auxiliary | D1 | Forced - Immediate | 2017 | Waste Heat | WH | 850 | Combined Cycle Block | RFC | Winter | 195.9999 | 210 | 1 | 1 | 5113-Lube oil valves/piping | D1-Forced - Immediate | 850-Combined Cycle Block
5113 | Lube oil valves/piping | Gas Turbine | Auxiliary | U1 | Forced - Immediate | 2017 | Gas | GG | 851 | CC GT units | TRE | Off-Peak | 2384.3333 | 155.5 | 1 | 1 | 5113-Lube oil valves/piping | U1-Forced - Immediate | 851-CC GT units
5113 | Lube oil valves/piping | Gas Turbine | Auxiliary | SF | Startup Failure | 2017 | Gas | GG | 851 | CC GT units | RFC | Off-Peak | 583.8 | 126 | 1 | 1 | 5113-Lube oil valves/piping | SF-Startup Failure | 851-CC GT units
5113 | Lube oil valves/piping | Gas Turbine | Auxiliary | U3 | Forced - Postponed | 2017 | Gas | GG | 851 | CC GT units | WECC | Summer | 188.6 | 164 | 1 | 1 | 5113-Lube oil valves/piping | U3-Forced - Postponed | 851-CC GT units
5113 | Lube oil valves/piping | Gas Turbine | Auxiliary | U1 | Forced - Immediate | 2017 | Gas | GG | 851 | CC GT units | WECC | Summer | 607.8666 | 188 | 1 | 1 | 5113-Lube oil valves/piping | U1-Forced - Immediate | 851-CC GT units
5113 | Lube oil valves/piping | Gas Turbine | Auxiliary | D1 | Forced - Immediate | 2017 | Waste Heat | WH | 852 | CC steam units | RFC | Off-Peak | 586.58 | 126.6 | 1 | 1 | 5113-Lube oil valves/piping | D1-Forced - Immediate | 852-CC steam units
5113 | Lube oil valves/piping | Gas Turbine | Auxiliary | D1 | Forced - Immediate | 2017 | Waste Heat | WH | 852 | CC steam units | WECC | Summer | 358.9 | 111 | 1 | 1 | 5113-Lube oil valves/piping | D1-Forced - Immediate | 852-CC steam units
5113 | Lube oil valves/piping | Gas Turbine | Auxiliary | D3 | Forced - Postponed | 2017 | Waste Heat | WH | 852 | CC steam units | WECC | Summer | 149.5 | 130 | 1 | 1 | 5113-Lube oil valves/piping | D3-Forced - Postponed | 852-CC steam units
5113 | Lube oil valves/piping | Gas Turbine | Auxiliary | U1 | Forced - Immediate | 2017 | Gas | GG | 860 | Co-generator Block | WECC | Summer | 7310.9333 | 74.5 | 1 | 1 | 5113-Lube oil valves/piping | U1-Forced - Immediate | 860-Co-generator Block
5113 | Lube oil valves/piping | Gas Turbine | Auxiliary | U1 | Forced - Immediate | 2017 | Gas | GG | 860 | Co-generator Block | TRE | Summer | 691.2 | 81 | 1 | 1 | 5113-Lube oil valves/piping | U1-Forced - Immediate | 860-Co-generator Block
5113 | Lube oil valves/piping | Gas Turbine | Auxiliary | SF | Startup Failure | 2017 | Gas | GG | 861 | CoG GT units | TRE | Off-Peak | 2494.9166 | 91 | 1 | 1 | 5113-Lube oil valves/piping | SF-Startup Failure | 861-CoG GT units
5114 | Lube oil filters | Gas Turbine | Auxiliary | U1 | Forced - Immediate | 2017 | Gas | GG | 300 | Gas Turbine/Jet Engine (Simple Cycle Operation) | SERC | Summer | 108.2166 | 43 | 1 | 1 | 5114-Lube oil filters | U1-Forced - Immediate | 300-Gas Turbine/Jet Engine (Simple Cycle Operation)
5114 | Lube oil filters | Gas Turbine | Auxiliary | U1 | Forced - Immediate | 2017 | Gas | GG | 300 | Gas Turbine/Jet Engine (Simple Cycle Operation) | NPCC | Off-Peak | 203.25 | 45 | 1 | 1 | 5114-Lube oil filters | U1-Forced - Immediate | 300-Gas Turbine/Jet Engine (Simple Cycle Operation)
5114 | Lube oil filters | Gas Turbine | Auxiliary | U1 | Forced - Immediate | 2017 | Gas | GG | 300 | Gas Turbine/Jet Engine (Simple Cycle Operation) | MRO | Summer | 777.6 | 48 | 1 | 1 | 5114-Lube oil filters | U1-Forced - Immediate | 300-Gas Turbine/Jet Engine (Simple Cycle Operation)
5114 | Lube oil filters | Gas Turbine | Auxiliary | U1 | Forced - Immediate | 2017 | Gas | GG | 300 | Gas Turbine/Jet Engine (Simple Cycle Operation) | RFC | Winter | 21 | 42 | 1 | 1 | 5114-Lube oil filters | U1-Forced - Immediate | 300-Gas Turbine/Jet Engine (Simple Cycle Operation)
5114 | Lube oil filters | Gas Turbine | Auxiliary | U1 | Forced - Immediate | 2017 | Gas | GG | 300 | Gas Turbine/Jet Engine (Simple Cycle Operation) | MRO | Summer | 1482 | 52 | 1 | 1 | 5114-Lube oil filters | U1-Forced - Immediate | 300-Gas Turbine/Jet Engine (Simple Cycle Operation)
5114 | Lube oil filters | Gas Turbine | Auxiliary | U1 | Forced - Immediate | 2017 | Gas | OG | 300 | Gas Turbine/Jet Engine (Simple Cycle Operation) | MRO | Summer | 125.3333 | 94 | 1 | 1 | 5114-Lube oil filters | U1-Forced - Immediate | 300-Gas Turbine/Jet Engine (Simple Cycle Operation)
5114 | Lube oil filters | Gas Turbine | Auxiliary | SF | Startup Failure | 2017 | Gas | GG | 300 | Gas Turbine/Jet Engine (Simple Cycle Operation) | SERC | Winter | 204.25 | 43 | 1 | 1 | 5114-Lube oil filters | SF-Startup Failure | 300-Gas Turbine/Jet Engine (Simple Cycle Operation)
5114 | Lube oil filters | Gas Turbine | Auxiliary | U1 | Forced - Immediate | 2017 | Gas | GG | 300 | Gas Turbine/Jet Engine (Simple Cycle Operation) | MRO | Off-Peak | 209.6666 | 68 | 1 | 1 | 5114-Lube oil filters | U1-Forced - Immediate | 300-Gas Turbine/Jet Engine (Simple Cycle Operation)
5114 | Lube oil filters | Gas Turbine | Auxiliary | D1 | Forced - Immediate | 2017 | Gas | GG | 850 | Combined Cycle Block | RFC | Winter | 85.5 | 57 | 1 | 1 | 5114-Lube oil filters | D1-Forced - Immediate | 850-Combined Cycle Block
5114 | Lube oil filters | Gas Turbine | Auxiliary | U1 | Forced - Immediate | 2017 | Gas | GG | 851 | CC GT units | WECC | Summer | 23450.0333 | 73 | 1 | 1 | 5114-Lube oil filters | U1-Forced - Immediate | 851-CC GT units
5114 | Lube oil filters | Gas Turbine | Auxiliary | D1 | Forced - Immediate | 2017 | Waste Heat | WH | 852 | CC steam units | WECC | Summer | 13813.0333 | 43 | 1 | 1 | 5114-Lube oil filters | D1-Forced - Immediate | 852-CC steam units
5114 | Lube oil filters | Gas Turbine | Auxiliary | D1 | Forced - Immediate | 2017 | Waste Heat | WH | 852 | CC steam units | TRE | Off-Peak | 78.75 | 105 | 1 | 1 | 5114-Lube oil filters | D1-Forced - Immediate | 852-CC steam units
5115 | Oil vapor extractor | Gas Turbine | Auxiliary | U1 | Forced - Immediate | 2017 | Gas | GG | 300 | Gas Turbine/Jet Engine (Simple Cycle Operation) | WECC | Off-Peak | 181.5 | 55 | 1 | 1 | 5115-Oil vapor extractor | U1-Forced - Immediate | 300-Gas Turbine/Jet Engine (Simple Cycle Operation)
5115 | Oil vapor extractor | Gas Turbine | Auxiliary | U3 | Forced - Postponed | 2017 | Gas | GG | 300 | Gas Turbine/Jet Engine (Simple Cycle Operation) | WECC | Off-Peak | 49.6 | 99.2 | 1 | 2 | 5115-Oil vapor extractor | U3-Forced - Postponed | 300-Gas Turbine/Jet Engine (Simple Cycle Operation)
5115 | Oil vapor extractor | Gas Turbine | Auxiliary | U3 | Forced - Postponed | 2017 | Gas | GG | 300 | Gas Turbine/Jet Engine (Simple Cycle Operation) | WECC | Winter | 66.1333 | 99.2 | 2 | 2 | 5115-Oil vapor extractor | U3-Forced - Postponed | 300-Gas Turbine/Jet Engine (Simple Cycle Operation)
5115 | Oil vapor extractor | Gas Turbine | Auxiliary | D1 | Forced - Immediate | 2017 | Gas | GG | 300 | Gas Turbine/Jet Engine (Simple Cycle Operation) | WECC | Summer | 389.7599 | 100.8 | 1 | 1 | 5115-Oil vapor extractor | D1-Forced - Immediate | 300-Gas Turbine/Jet Engine (Simple Cycle Operation)
5115 | Oil vapor extractor | Gas Turbine | Auxiliary | U3 | Forced - Postponed | 2017 | Gas | GG | 300 | Gas Turbine/Jet Engine (Simple Cycle Operation) | WECC | Off-Peak | 33.0666 | 99.2 | 1 | 1 | 5115-Oil vapor extractor | U3-Forced - Postponed | 300-Gas Turbine/Jet Engine (Simple Cycle Operation)
5115 | Oil vapor extractor | Gas Turbine | Auxiliary | U3 | Forced - Postponed | 2017 | Gas | GG | 300 | Gas Turbine/Jet Engine (Simple Cycle Operation) | WECC | Summer | 67.7866 | 99.2 | 1 | 1 | 5115-Oil vapor extractor | U3-Forced - Postponed | 300-Gas Turbine/Jet Engine (Simple Cycle Operation)
5115 | Oil vapor extractor | Gas Turbine | Auxiliary | U1 | Forced - Immediate | 2017 | Gas | GG | 300 | Gas Turbine/Jet Engine (Simple Cycle Operation) | WECC | Off-Peak | 207 | 103.5 | 1 | 1 | 5115-Oil vapor extractor | U1-Forced - Immediate | 300-Gas Turbine/Jet Engine (Simple Cycle Operation)
5115 | Oil vapor extractor | Gas Turbine | Auxiliary | U1 | Forced - Immediate | 2017 | Gas | GG | 300 | Gas Turbine/Jet Engine (Simple Cycle Operation) | RFC | Off-Peak | 1804 | 88 | 1 | 1 | 5115-Oil vapor extractor | U1-Forced - Immediate | 300-Gas Turbine/Jet Engine (Simple Cycle Operation)
5115 | Oil vapor extractor | Gas Turbine | Auxiliary | U2 | Forced - Delayed | 2017 | Gas | GG | 300 | Gas Turbine/Jet Engine (Simple Cycle Operation) | WECC | Off-Peak | 2112.5 | 65 | 1 | 1 | 5115-Oil vapor extractor | U2-Forced - Delayed | 300-Gas Turbine/Jet Engine (Simple Cycle Operation)
5115 | Oil vapor extractor | Gas Turbine | Auxiliary | U3 | Forced - Postponed | 2017 | Gas | GG | 300 | Gas Turbine/Jet Engine (Simple Cycle Operation) | WECC | Summer | 138.88 | 99.2 | 1 | 1 | 5115-Oil vapor extractor | U3-Forced - Postponed | 300-Gas Turbine/Jet Engine (Simple Cycle Operation)
5115 | Oil vapor extractor | Gas Turbine | Auxiliary | U3 | Forced - Postponed | 2017 | Gas | GG | 300 | Gas Turbine/Jet Engine (Simple Cycle Operation) | WECC | Off-Peak | 198.4 | 99.2 | 2 | 2 | 5115-Oil vapor extractor | U3-Forced - Postponed | 300-Gas Turbine/Jet Engine (Simple Cycle Operation)
5115 | Oil vapor extractor | Gas Turbine | Auxiliary | U3 | Forced - Postponed | 2017 | Gas | GG | 300 | Gas Turbine/Jet Engine (Simple Cycle Operation) | WECC | Off-Peak | 410.0266 | 99.2 | 1 | 1 | 5115-Oil vapor extractor | U3-Forced - Postponed | 300-Gas Turbine/Jet Engine (Simple Cycle Operation)
5115 | Oil vapor extractor | Gas Turbine | Auxiliary | U3 | Forced - Postponed | 2017 | Gas | GG | 300 | Gas Turbine/Jet Engine (Simple Cycle Operation) | WECC | Off-Peak | 477.8133 | 99.2 | 1 | 1 | 5115-Oil vapor extractor | U3-Forced - Postponed | 300-Gas Turbine/Jet Engine (Simple Cycle Operation)
5115 | Oil vapor extractor | Gas Turbine | Auxiliary | U3 | Forced - Postponed | 2017 | Gas | GG | 300 | Gas Turbine/Jet Engine (Simple Cycle Operation) | WECC | Winter | 41.3333 | 99.2 | 1 | 1 | 5115-Oil vapor extractor | U3-Forced - Postponed | 300-Gas Turbine/Jet Engine (Simple Cycle Operation)
5115 | Oil vapor extractor | Gas Turbine | Auxiliary | U3 | Forced - Postponed | 2017 | Gas | GG | 300 | Gas Turbine/Jet Engine (Simple Cycle Operation) | WECC | Off-Peak | 29.76 | 99.2 | 1 | 1 | 5115-Oil vapor extractor | U3-Forced - Postponed | 300-Gas Turbine/Jet Engine (Simple Cycle Operation)
5115 | Oil vapor extractor | Gas Turbine | Auxiliary | U3 | Forced - Postponed | 2017 | Gas | GG | 300 | Gas Turbine/Jet Engine (Simple Cycle Operation) | WECC | Off-Peak | 46.2933 | 99.2 | 1 | 1 | 5115-Oil vapor extractor | U3-Forced - Postponed | 300-Gas Turbine/Jet Engine (Simple Cycle Operation)
5115 | Oil vapor extractor | Gas Turbine | Auxiliary | U1 | Forced - Immediate | 2017 | Gas | GG | 300 | Gas Turbine/Jet Engine (Simple Cycle Operation) | TRE | Winter | 1561.3333 | 80 | 1 | 1 | 5115-Oil vapor extractor | U1-Forced - Immediate | 300-Gas Turbine/Jet Engine (Simple Cycle Operation)
5115 | Oil vapor extractor | Gas Turbine | Auxiliary | U3 | Forced - Postponed | 2017 | Gas | GG | 300 | Gas Turbine/Jet Engine (Simple Cycle Operation) | WECC | Off-Peak | 224.8533 | 99.2 | 1 | 1 | 5115-Oil vapor extractor | U3-Forced - Postponed | 300-Gas Turbine/Jet Engine (Simple Cycle Operation)
5115 | Oil vapor extractor | Gas Turbine | Auxiliary | U3 | Forced - Postponed | 2017 | Gas | GG | 300 | Gas Turbine/Jet Engine (Simple Cycle Operation) | WECC | Winter | 231.4666 | 99.2 | 1 | 1 | 5115-Oil vapor extractor | U3-Forced - Postponed | 300-Gas Turbine/Jet Engine (Simple Cycle Operation)
5115 | Oil vapor extractor | Gas Turbine | Auxiliary | U1 | Forced - Immediate | 2017 | Gas | GG | 300 | Gas Turbine/Jet Engine (Simple Cycle Operation) | SERC | Winter | 814.6666 | 130 | 1 | 1 | 5115-Oil vapor extractor | U1-Forced - Immediate | 300-Gas Turbine/Jet Engine (Simple Cycle Operation)
5115 | Oil vapor extractor | Gas Turbine | Auxiliary | U3 | Forced - Postponed | 2017 | Gas | GG | 300 | Gas Turbine/Jet Engine (Simple Cycle Operation) | WECC | Summer | 462.9333 | 99.2 | 1 | 1 | 5115-Oil vapor extractor | U3-Forced - Postponed | 300-Gas Turbine/Jet Engine (Simple Cycle Operation)
5115 | Oil vapor extractor | Gas Turbine | Auxiliary | U1 | Forced - Immediate | 2017 | Gas | GG | 850 | Combined Cycle Block | WECC | Winter | 1157.2 | 88 | 1 | 1 | 5115-Oil vapor extractor | U1-Forced - Immediate | 850-Combined Cycle Block
5115 | Oil vapor extractor | Gas Turbine | Auxiliary | D1 | Forced - Immediate | 2017 | Gas | GG | 850 | Combined Cycle Block | WECC | Summer | 368.35 | 53 | 1 | 1 | 5115-Oil vapor extractor | D1-Forced - Immediate | 850-Combined Cycle Block
5115 | Oil vapor extractor | Gas Turbine | Auxiliary | U1 | Forced - Immediate | 2017 | Gas | GG | 851 | CC GT units | WECC | Winter | 366 | 61 | 1 | 1 | 5115-Oil vapor extractor | U1-Forced - Immediate | 851-CC GT units
5115 | Oil vapor extractor | Gas Turbine | Auxiliary | D1 | Forced - Immediate | 2017 | Gas | GG | 860 | Co-generator Block | TRE | Off-Peak | 726.8333 | 14 | 1 | 1 | 5115-Oil vapor extractor | D1-Forced - Immediate | 860-Co-generator Block
5115 | Oil vapor extractor | Gas Turbine | Auxiliary | U2 | Forced - Delayed | 2017 | Gas | GG | 860 | Co-generator Block | TRE | Off-Peak | 2797.2 | 81 | 1 | 1 | 5115-Oil vapor extractor | U2-Forced - Delayed | 860-Co-generator Block
5115 | Oil vapor extractor | Gas Turbine | Auxiliary | U2 | Forced - Delayed | 2017 | Gas | GG | 860 | Co-generator Block | TRE | Off-Peak | 5844.15 | 81 | 1 | 1 | 5115-Oil vapor extractor | U2-Forced - Delayed | 860-Co-generator Block
5115 | Oil vapor extractor | Gas Turbine | Auxiliary | U1 | Forced - Immediate | 2017 | Gas | GG | 860 | Co-generator Block | WECC | Summer | 278.1333 | 74.5 | 1 | 1 | 5115-Oil vapor extractor | U1-Forced - Immediate | 860-Co-generator Block
5115 | Oil vapor extractor | Gas Turbine | Auxiliary | U1 | Forced - Immediate | 2017 | Gas | GG | 861 | CoG GT units | TRE | Summer | 885 | 100 | 1 | 1 | 5115-Oil vapor extractor | U1-Forced - Immediate | 861-CoG GT units
5115 | Oil vapor extractor | Gas Turbine | Auxiliary | D1 | Forced - Immediate | 2017 | Waste Heat | WH | 862 | CoG steam units | TRE | Summer | 743.4 | 84 | 1 | 1 | 5115-Oil vapor extractor | D1-Forced - Immediate | 862-CoG steam units
5116 | Power Augmentation System Equipment B | Gas Turbine | Auxiliary | D1 | Forced - Immediate | 2017 | Gas | GG | 850 | Combined Cycle Block | SERC | Summer | 176.9832 | 259 | 1 | 1 | 5116-Power Augmentation System Equipment B | D1-Forced - Immediate | 850-Combined Cycle Block
5116 | Power Augmentation System Equipment B | Gas Turbine | Auxiliary | U1 | Forced - Immediate | 2017 | Gas | GG | 851 | CC GT units | RFC | Summer | 27.2999 | 126 | 1 | 1 | 5116-Power Augmentation System Equipment B | U1-Forced - Immediate | 851-CC GT units
5116 | Power Augmentation System Equipment B | Gas Turbine | Auxiliary | U1 | Forced - Immediate | 2017 | Gas | GG | 851 | CC GT units | WECC | Summer | 46.2 | 44 | 1 | 1 | 5116-Power Augmentation System Equipment B | U1-Forced - Immediate | 851-CC GT units
5116 | Power Augmentation System Equipment B | Gas Turbine | Auxiliary | D1 | Forced - Immediate | 2017 | Gas | GG | 851 | CC GT units | SERC | Summer | 14.3333 | 5 | 1 | 1 | 5116-Power Augmentation System Equipment B | D1-Forced - Immediate | 851-CC GT units
5116 | Power Augmentation System Equipment B | Gas Turbine | Auxiliary | D1 | Forced - Immediate | 2017 | Gas | GG | 851 | CC GT units | SERC | Summer | 61.4333 | 19 | 1 | 1 | 5116-Power Augmentation System Equipment B | D1-Forced - Immediate | 851-CC GT units
5116 | Power Augmentation System Equipment B | Gas Turbine | Auxiliary | D1 | Forced - Immediate | 2017 | Gas | GG | 851 | CC GT units | SERC | Summer | 149.2 | 3 | 1 | 1 | 5116-Power Augmentation System Equipment B | D1-Forced - Immediate | 851-CC GT units
5116 | Power Augmentation System Equipment B | Gas Turbine | Auxiliary | D1 | Forced - Immediate | 2017 | Waste Heat | WH | 852 | CC steam units | RFC | Summer | 13.7366 | 63.4 | 1 | 1 | 5116-Power Augmentation System Equipment B | D1-Forced - Immediate | 852-CC steam units
5116 | Power Augmentation System Equipment B | Gas Turbine | Auxiliary | D1 | Forced - Immediate | 2017 | Gas | GG | 861 | CoG GT units | TRE | Summer | 29580 | 12 | 1 | 1 | 5116-Power Augmentation System Equipment B | D1-Forced - Immediate | 861-CoG GT units
5117 | Power augmentation piping | Gas Turbine | Miscellaneous (Gas Turbine) | U1 | Forced - Immediate | 2017 | Gas | GG | 861 | CoG GT units | WECC | Winter | 64.78 | 49.2 | 1 | 1 | 5117-Power augmentation piping | U1-Forced - Immediate | 861-CoG GT units
5118 | Power augmentation valves | Gas Turbine | Auxiliary | D1 | Forced - Immediate | 2017 | Gas | GG | 850 | Combined Cycle Block | SERC | Winter | 574.6 | 12 | 1 | 1 | 5118-Power augmentation valves | D1-Forced - Immediate | 850-Combined Cycle Block
5118 | Power augmentation valves | Gas Turbine | Auxiliary | D1 | Forced - Immediate | 2017 | Gas | GG | 851 | CC GT units | WECC | Summer | 27819.5166 | 46.9 | 1 | 1 | 5118-Power augmentation valves | D1-Forced - Immediate | 851-CC GT units
5118 | Power augmentation valves | Gas Turbine | Auxiliary | D1 | Forced - Immediate | 2017 | Gas | GG | 860 | Co-generator Block | TRE | Off-Peak | 632.7333 | 4 | 1 | 1 | 5118-Power augmentation valves | D1-Forced - Immediate | 860-Co-generator Block
5119 | Power augmentation controls | NULL | NULL | D1 | Forced - Immediate | 2017 | Gas | GG | 300 | Gas Turbine/Jet Engine (Simple Cycle Operation) | SERC | Summer | 211.8 | 12 | 1 | 1 | 5119-Power augmentation controls | D1-Forced - Immediate | 300-Gas Turbine/Jet Engine (Simple Cycle Operation)
5119 | Power augmentation controls | NULL | NULL | U1 | Forced - Immediate | 2017 | Gas | GG | 300 | Gas Turbine/Jet Engine (Simple Cycle Operation) | RFC | Summer | 160.5333 | 172 | 1 | 1 | 5119-Power augmentation controls | U1-Forced - Immediate | 300-Gas Turbine/Jet Engine (Simple Cycle Operation)
5119 | Power augmentation controls | Gas Turbine | Auxiliary | D1 | Forced - Immediate | 2017 | Gas | GG | 860 | Co-generator Block | TRE | Off-Peak | 381.7667 | 26 | 1 | 1 | 5119-Power augmentation controls | D1-Forced - Immediate | 860-Co-generator Block
5119 | Power augmentation controls | Gas Turbine | Auxiliary | U1 | Forced - Immediate | 2017 | Gas | GG | 861 | CoG GT units | TRE | Summer | 937.7499 | 165 | 1 | 1 | 5119-Power augmentation controls | U1-Forced - Immediate | 861-CoG GT units
5120 | Hydraulic oil system A | Gas Turbine | Auxiliary | SF | Startup Failure | 2017 | Gas | GG | 300 | Gas Turbine/Jet Engine (Simple Cycle Operation) | SERC | Summer | 4590 | 75 | 1 | 1 | 5120-Hydraulic oil system A | SF-Startup Failure | 300-Gas Turbine/Jet Engine (Simple Cycle Operation)
5120 | Hydraulic oil system A | Gas Turbine | Auxiliary | U1 | Forced - Immediate | 2017 | Gas | GG | 300 | Gas Turbine/Jet Engine (Simple Cycle Operation) | RFC | Off-Peak | 17.45 | 174.5 | 1 | 1 | 5120-Hydraulic oil system A | U1-Forced - Immediate | 300-Gas Turbine/Jet Engine (Simple Cycle Operation)
5120 | Hydraulic oil system A | Gas Turbine | Auxiliary | U1 | Forced - Immediate | 2017 | Gas | GG | 300 | Gas Turbine/Jet Engine (Simple Cycle Operation) | NPCC | Off-Peak | 20.7916 | 49.9 | 1 | 1 | 5120-Hydraulic oil system A | U1-Forced - Immediate | 300-Gas Turbine/Jet Engine (Simple Cycle Operation)
5120 | Hydraulic oil system A | Gas Turbine | Auxiliary | U1 | Forced - Immediate | 2017 | Gas | GG | 300 | Gas Turbine/Jet Engine (Simple Cycle Operation) | WECC | Summer | 96 | 48 | 1 | 1 | 5120-Hydraulic oil system A | U1-Forced - Immediate | 300-Gas Turbine/Jet Engine (Simple Cycle Operation)
5120 | Hydraulic oil system A | Gas Turbine | Auxiliary | U1 | Forced - Immediate | 2017 | Gas | GG | 300 | Gas Turbine/Jet Engine (Simple Cycle Operation) | SERC | Summer | 218.1683 | 58.7 | 1 | 1 | 5120-Hydraulic oil system A | U1-Forced - Immediate | 300-Gas Turbine/Jet Engine (Simple Cycle Operation)
5120 | Hydraulic oil system A | Gas Turbine | Auxiliary | U1 | Forced - Immediate | 2017 | Gas | GG | 300 | Gas Turbine/Jet Engine (Simple Cycle Operation) | NPCC | Winter | 19.96 | 49.9 | 1 | 1 | 5120-Hydraulic oil system A | U1-Forced - Immediate | 300-Gas Turbine/Jet Engine (Simple Cycle Operation)
5120 | Hydraulic oil system A | Gas Turbine | Auxiliary | U1 | Forced - Immediate | 2017 | Gas | GG | 300 | Gas Turbine/Jet Engine (Simple Cycle Operation) | WECC | Winter | 450.8 | 42 | 1 | 1 | 5120-Hydraulic oil system A | U1-Forced - Immediate | 300-Gas Turbine/Jet Engine (Simple Cycle Operation)
5120 | Hydraulic oil system A | Gas Turbine | Auxiliary | SF | Startup Failure | 2017 | Gas | GG | 300 | Gas Turbine/Jet Engine (Simple Cycle Operation) | SERC | Summer | 258.85 | 93 | 1 | 1 | 5120-Hydraulic oil system A | SF-Startup Failure | 300-Gas Turbine/Jet Engine (Simple Cycle Operation)
5120 | Hydraulic oil system A | Gas Turbine | Auxiliary | U1 | Forced - Immediate | 2017 | Gas | GG | 300 | Gas Turbine/Jet Engine (Simple Cycle Operation) | SERC | Off-Peak | 535.5 | 153 | 1 | 1 | 5120-Hydraulic oil system A | U1-Forced - Immediate | 300-Gas Turbine/Jet Engine (Simple Cycle Operation)
5120 | Hydraulic oil system A | Gas Turbine | Auxiliary | U1 | Forced - Immediate | 2017 | Gas | GG | 300 | Gas Turbine/Jet Engine (Simple Cycle Operation) | SERC | Summer | 946.5 | 45 | 1 | 1 | 5120-Hydraulic oil system A | U1-Forced - Immediate | 300-Gas Turbine/Jet Engine (Simple Cycle Operation)
5120 | Hydraulic oil system A | Gas Turbine | Auxiliary | SF | Startup Failure | 2017 | Gas | GG | 300 | Gas Turbine/Jet Engine (Simple Cycle Operation) | TRE | Off-Peak | 29.9666 | 58 | 1 | 1 | 5120-Hydraulic oil system A | SF-Startup Failure | 300-Gas Turbine/Jet Engine (Simple Cycle Operation)
5120 | Hydraulic oil system A | Gas Turbine | Auxiliary | SF | Startup Failure | 2017 | Gas | GG | 300 | Gas Turbine/Jet Engine (Simple Cycle Operation) | SERC | Summer | 2.935 | 58.7 | 1 | 1 | 5120-Hydraulic oil system A | SF-Startup Failure | 300-Gas Turbine/Jet Engine (Simple Cycle Operation)
5120 | Hydraulic oil system A | Gas Turbine | Auxiliary | SF | Startup Failure | 2017 | Gas | GG | 300 | Gas Turbine/Jet Engine (Simple Cycle Operation) | WECC | Winter | 99.3333 | 40 | 1 | 1 | 5120-Hydraulic oil system A | SF-Startup Failure | 300-Gas Turbine/Jet Engine (Simple Cycle Operation)
5120 | Hydraulic oil system A | Gas Turbine | Auxiliary | U1 | Forced - Immediate | 2017 | Gas | GG | 300 | Gas Turbine/Jet Engine (Simple Cycle Operation) | WECC | Off-Peak | 21.375 | 47.5 | 1 | 1 | 5120-Hydraulic oil system A | U1-Forced - Immediate | 300-Gas Turbine/Jet Engine (Simple Cycle Operation)
5120 | Hydraulic oil system A | Gas Turbine | Auxiliary | U1 | Forced - Immediate | 2017 | Gas | GG | 300 | Gas Turbine/Jet Engine (Simple Cycle Operation) | MRO | Off-Peak | 692.87 | 107.7 | 1 | 1 | 5120-Hydraulic oil system A | U1-Forced - Immediate | 300-Gas Turbine/Jet Engine (Simple Cycle Operation)
5120 | Hydraulic oil system A | Gas Turbine | Auxiliary | U1 | Forced - Immediate | 2017 | Gas | GG | 300 | Gas Turbine/Jet Engine (Simple Cycle Operation) | SERC | Summer | 34.0999 | 93 | 1 | 1 | 5120-Hydraulic oil system A | U1-Forced - Immediate | 300-Gas Turbine/Jet Engine (Simple Cycle Operation)
5120 | Hydraulic oil system A | Gas Turbine | Auxiliary | U1 | Forced - Immediate | 2017 | Gas | GG | 300 | Gas Turbine/Jet Engine (Simple Cycle Operation) | WECC | Summer | 98.8 | 152 | 1 | 1 | 5120-Hydraulic oil system A | U1-Forced - Immediate | 300-Gas Turbine/Jet Engine (Simple Cycle Operation)
5120 | Hydraulic oil system A | Gas Turbine | Auxiliary | U1 | Forced - Immediate | 2017 | Gas | GG | 300 | Gas Turbine/Jet Engine (Simple Cycle Operation) | WECC | Summer | 507.5 | 42 | 1 | 1 | 5120-Hydraulic oil system A | U1-Forced - Immediate | 300-Gas Turbine/Jet Engine (Simple Cycle Operation)
5120 | Hydraulic oil system A | Gas Turbine | Auxiliary | U1 | Forced - Immediate | 2017 | Gas | GG | 300 | Gas Turbine/Jet Engine (Simple Cycle Operation) | SERC | Summer | 2665.9583 | 58.7 | 1 | 1 | 5120-Hydraulic oil system A | U1-Forced - Immediate | 300-Gas Turbine/Jet Engine (Simple Cycle Operation)
5120 | Hydraulic oil system A | Gas Turbine | Auxiliary | U1 | Forced - Immediate | 2017 | Gas | GG | 300 | Gas Turbine/Jet Engine (Simple Cycle Operation) | WECC | Winter | 90 | 40 | 1 | 1 | 5120-Hydraulic oil system A | U1-Forced - Immediate | 300-Gas Turbine/Jet Engine (Simple Cycle Operation)
5120 | Hydraulic oil system A | Gas Turbine | Auxiliary | U1 | Forced - Immediate | 2017 | Gas | GG | 300 | Gas Turbine/Jet Engine (Simple Cycle Operation) | WECC | Winter | 90.6666 | 40 | 1 | 1 | 5120-Hydraulic oil system A | U1-Forced - Immediate | 300-Gas Turbine/Jet Engine (Simple Cycle Operation)
5120 | Hydraulic oil system A | Gas Turbine | Auxiliary | SF | Startup Failure | 2017 | Gas | GG | 300 | Gas Turbine/Jet Engine (Simple Cycle Operation) | MRO | Summer | 175 | 50 | 1 | 1 | 5120-Hydraulic oil system A | SF-Startup Failure | 300-Gas Turbine/Jet Engine (Simple Cycle Operation)
5120 | Hydraulic oil system A | Gas Turbine | Auxiliary | U1 | Forced - Immediate | 2017 | Gas | GG | 300 | Gas Turbine/Jet Engine (Simple Cycle Operation) | SERC | Summer | 351 | 180 | 1 | 1 | 5120-Hydraulic oil system A | U1-Forced - Immediate | 300-Gas Turbine/Jet Engine (Simple Cycle Operation)
5120 | Hydraulic oil system A | Gas Turbine | Auxiliary | U1 | Forced - Immediate | 2017 | Gas | GG | 300 | Gas Turbine/Jet Engine (Simple Cycle Operation) | MRO | Summer | 1304 | 163 | 1 | 1 | 5120-Hydraulic oil system A | U1-Forced - Immediate | 300-Gas Turbine/Jet Engine (Simple Cycle Operation)
5120 | Hydraulic oil system A | Gas Turbine | Auxiliary | U1 | Forced - Immediate | 2017 | Gas | GG | 300 | Gas Turbine/Jet Engine (Simple Cycle Operation) | RFC | Summer | 12610.8333 | 74 | 1 | 1 | 5120-Hydraulic oil system A | U1-Forced - Immediate | 300-Gas Turbine/Jet Engine (Simple Cycle Operation)
5120 | Hydraulic oil system A | Gas Turbine | Auxiliary | U1 | Forced - Immediate | 2017 | Gas | GG | 300 | Gas Turbine/Jet Engine (Simple Cycle Operation) | MRO | Summer | 55407 | 101.2 | 1 | 1 | 5120-Hydraulic oil system A | U1-Forced - Immediate | 300-Gas Turbine/Jet Engine (Simple Cycle Operation)
5120 | Hydraulic oil system A | Gas Turbine | Auxiliary | U1 | Forced - Immediate | 2017 | Gas | GG | 300 | Gas Turbine/Jet Engine (Simple Cycle Operation) | WECC | Winter | 2210.6 | 42 | 1 | 1 | 5120-Hydraulic oil system A | U1-Forced - Immediate | 300-Gas Turbine/Jet Engine (Simple Cycle Operation)
5120 | Hydraulic oil system A | Gas Turbine | Auxiliary | SF | Startup Failure | 2017 | Gas | GG | 300 | Gas Turbine/Jet Engine (Simple Cycle Operation) | NPCC | Off-Peak | 0.83163 | 49.9 | 1 | 1 | 5120-Hydraulic oil system A | SF-Startup Failure | 300-Gas Turbine/Jet Engine (Simple Cycle Operation)
5120 | Hydraulic oil system A | Gas Turbine | Auxiliary | SF | Startup Failure | 2017 | Gas | GG | 300 | Gas Turbine/Jet Engine (Simple Cycle Operation) | SERC | Off-Peak | 1465.5916 | 198.5 | 1 | 1 | 5120-Hydraulic oil system A | SF-Startup Failure | 300-Gas Turbine/Jet Engine (Simple Cycle Operation)
5120 | Hydraulic oil system A | Gas Turbine | Auxiliary | SF | Startup Failure | 2017 | Gas | GG | 300 | Gas Turbine/Jet Engine (Simple Cycle Operation) | RFC | Off-Peak | 8016.4583 | 80.5 | 1 | 1 | 5120-Hydraulic oil system A | SF-Startup Failure | 300-Gas Turbine/Jet Engine (Simple Cycle Operation)
5120 | Hydraulic oil system A | Gas Turbine | Auxiliary | SF | Startup Failure | 2017 | Gas | GG | 300 | Gas Turbine/Jet Engine (Simple Cycle Operation) | WECC | Off-Peak | 92155 | 50 | 1 | 1 | 5120-Hydraulic oil system A | SF-Startup Failure | 300-Gas Turbine/Jet Engine (Simple Cycle Operation)
5120 | Hydraulic oil system A | Gas Turbine | Auxiliary | U1 | Forced - Immediate | 2017 | Gas | GG | 300 | Gas Turbine/Jet Engine (Simple Cycle Operation) | RFC | Off-Peak | 11206.6665 | 205 | 1 | 1 | 5120-Hydraulic oil system A | U1-Forced - Immediate | 300-Gas Turbine/Jet Engine (Simple Cycle Operation)
5120 | Hydraulic oil system A | Gas Turbine | Auxiliary | U1 | Forced - Immediate | 2017 | Gas | GG | 300 | Gas Turbine/Jet Engine (Simple Cycle Operation) | SERC | Summer | 440 | 150 | 1 | 1 | 5120-Hydraulic oil system A | U1-Forced - Immediate | 300-Gas Turbine/Jet Engine (Simple Cycle Operation)
5120 | Hydraulic oil system A | Gas Turbine | Auxiliary | U1 | Forced - Immediate | 2017 | Gas | GG | 300 | Gas Turbine/Jet Engine (Simple Cycle Operation) | WECC | Winter | 69.3333 | 40 | 1 | 1 | 5120-Hydraulic oil system A | U1-Forced - Immediate | 300-Gas Turbine/Jet Engine (Simple Cycle Operation)
5120 | Hydraulic oil system A | Gas Turbine | Auxiliary | U1 | Forced - Immediate | 2017 | Oil | DI | 300 | Gas Turbine/Jet Engine (Simple Cycle Operation) | WECC | Summer | 414.6667 | 16 | 1 | 1 | 5120-Hydraulic oil system A | U1-Forced - Immediate | 300-Gas Turbine/Jet Engine (Simple Cycle Operation)
5120 | Hydraulic oil system A | Gas Turbine | Auxiliary | D1 | Forced - Immediate | 2017 | Gas | GG | 300 | Gas Turbine/Jet Engine (Simple Cycle Operation) | MRO | Winter | 36.3417 | 24.5 | 1 | 1 | 5120-Hydraulic oil system A | D1-Forced - Immediate | 300-Gas Turbine/Jet Engine (Simple Cycle Operation)
5120 | Hydraulic oil system A | Gas Turbine | Auxiliary | SF | Startup Failure | 2017 | Gas | GG | 300 | Gas Turbine/Jet Engine (Simple Cycle Operation) | WECC | Summer | 1297.75 | 145 | 1 | 1 | 5120-Hydraulic oil system A | SF-Startup Failure | 300-Gas Turbine/Jet Engine (Simple Cycle Operation)
5120 | Hydraulic oil system A | Gas Turbine | Auxiliary | SF | Startup Failure | 2017 | Gas | GG | 300 | Gas Turbine/Jet Engine (Simple Cycle Operation) | MRO | Winter | 4.8 | 48 | 1 | 1 | 5120-Hydraulic oil system A | SF-Startup Failure | 300-Gas Turbine/Jet Engine (Simple Cycle Operation)
5120 | Hydraulic oil system A | Gas Turbine | Auxiliary | SF | Startup Failure | 2017 | Gas | GG | 300 | Gas Turbine/Jet Engine (Simple Cycle Operation) | MRO | Winter | 30 | 45 | 1 | 1 | 5120-Hydraulic oil system A | SF-Startup Failure | 300-Gas Turbine/Jet Engine (Simple Cycle Operation)
5120 | Hydraulic oil system A | Gas Turbine | Auxiliary | SF | Startup Failure | 2017 | Gas | GG | 300 | Gas Turbine/Jet Engine (Simple Cycle Operation) | MRO | Winter | 160 | 50 | 1 | 1 | 5120-Hydraulic oil system A | SF-Startup Failure | 300-Gas Turbine/Jet Engine (Simple Cycle Operation)
5120 | Hydraulic oil system A | Gas Turbine | Auxiliary | SF | Startup Failure | 2017 | Gas | GG | 300 | Gas Turbine/Jet Engine (Simple Cycle Operation) | SERC | Winter | 3645.4666 | 152 | 1 | 1 | 5120-Hydraulic oil system A | SF-Startup Failure | 300-Gas Turbine/Jet Engine (Simple Cycle Operation)
5120 | Hydraulic oil system A | Gas Turbine | Auxiliary | SF | Startup Failure | 2017 | Oil | DI | 300 | Gas Turbine/Jet Engine (Simple Cycle Operation) | SERC | Off-Peak | 2463.8 | 97 | 1 | 1 | 5120-Hydraulic oil system A | SF-Startup Failure | 300-Gas Turbine/Jet Engine (Simple Cycle Operation)
5120 | Hydraulic oil system A | Gas Turbine | Auxiliary | U1 | Forced - Immediate | 2017 | Gas | GG | 300 | Gas Turbine/Jet Engine (Simple Cycle Operation) | WECC | Summer | 460.625 | 83.75 | 1 | 1 | 5120-Hydraulic oil system A | U1-Forced - Immediate | 300-Gas Turbine/Jet Engine (Simple Cycle Operation)
5120 | Hydraulic oil system A | Gas Turbine | Auxiliary | U1 | Forced - Immediate | 2017 | Gas | GG | 300 | Gas Turbine/Jet Engine (Simple Cycle Operation) | WECC | Summer | 602.6667 | 20 | 1 | 1 | 5120-Hydraulic oil system A | U1-Forced - Immediate | 300-Gas Turbine/Jet Engine (Simple Cycle Operation)
5120 | Hydraulic oil system A | Gas Turbine | Auxiliary | U1 | Forced - Immediate | 2017 | Gas | GG | 300 | Gas Turbine/Jet Engine (Simple Cycle Operation) | SERC | Summer | 2215.27 | 47.1 | 1 | 1 | 5120-Hydraulic oil system A | U1-Forced - Immediate | 300-Gas Turbine/Jet Engine (Simple Cycle Operation)
5120 | Hydraulic oil system A | Gas Turbine | Auxiliary | U1 | Forced - Immediate | 2017 | Gas | GG | 300 | Gas Turbine/Jet Engine (Simple Cycle Operation) | RFC | Summer | 11076.45 | 63 | 1 | 1 | 5120-Hydraulic oil system A | U1-Forced - Immediate | 300-Gas Turbine/Jet Engine (Simple Cycle Operation)
5120 | Hydraulic oil system A | Gas Turbine | Auxiliary | U1 | Forced - Immediate | 2017 | Gas | GG | 300 | Gas Turbine/Jet Engine (Simple Cycle Operation) | SERC | Winter | 130.0833 | 223 | 1 | 1 | 5120-Hydraulic oil system A | U1-Forced - Immediate | 300-Gas Turbine/Jet Engine (Simple Cycle Operation)
5120 | Hydraulic oil system A | Gas Turbine | Auxiliary | U1 | Forced - Immediate | 2017 | Gas | GG | 300 | Gas Turbine/Jet Engine (Simple Cycle Operation) | RFC | Winter | 2240.3333 | 94 | 1 | 1 | 5120-Hydraulic oil system A | U1-Forced - Immediate | 300-Gas Turbine/Jet Engine (Simple Cycle Operation)
5120 | Hydraulic oil system A | Gas Turbine | Auxiliary | U1 | Forced - Immediate | 2017 | Oil | DI | 300 | Gas Turbine/Jet Engine (Simple Cycle Operation) | SERC | Summer | 447.2 | 78 | 1 | 1 | 5120-Hydraulic oil system A | U1-Forced - Immediate | 300-Gas Turbine/Jet Engine (Simple Cycle Operation)
5120 | Hydraulic oil system A | Gas Turbine | Auxiliary | SF | Startup Failure | 2017 | Gas | GG | 300 | Gas Turbine/Jet Engine (Simple Cycle Operation) | SERC | Summer | 4.8916 | 58.7 | 1 | 1 | 5120-Hydraulic oil system A | SF-Startup Failure | 300-Gas Turbine/Jet Engine (Simple Cycle Operation)
5120 | Hydraulic oil system A | Gas Turbine | Auxiliary | U1 | Forced - Immediate | 2017 | Gas | GG | 300 | Gas Turbine/Jet Engine (Simple Cycle Operation) | SERC | Off-Peak | 586.6666 | 176 | 1 | 1 | 5120-Hydraulic oil system A | U1-Forced - Immediate | 300-Gas Turbine/Jet Engine (Simple Cycle Operation)
5120 | Hydraulic oil system A | Gas Turbine | Auxiliary | U1 | Forced - Immediate | 2017 | Gas | GG | 300 | Gas Turbine/Jet Engine (Simple Cycle Operation) | RFC | Off-Peak | 2386.7 | 87 | 1 | 1 | 5120-Hydraulic oil system A | U1-Forced - Immediate | 300-Gas Turbine/Jet Engine (Simple Cycle Operation)
5120 | Hydraulic oil system A | Gas Turbine | Auxiliary | U1 | Forced - Immediate | 2017 | Gas | GG | 300 | Gas Turbine/Jet Engine (Simple Cycle Operation) | RFC | Summer | 203.9999 | 153 | 1 | 1 | 5120-Hydraulic oil system A | U1-Forced - Immediate | 300-Gas Turbine/Jet Engine (Simple Cycle Operation)
5120 | Hydraulic oil system A | Gas Turbine | Auxiliary | U1 | Forced - Immediate | 2017 | Gas | GG | 300 | Gas Turbine/Jet Engine (Simple Cycle Operation) | WECC | Summer | 295.8466 | 89.2 | 1 | 1 | 5120-Hydraulic oil system A | U1-Forced - Immediate | 300-Gas Turbine/Jet Engine (Simple Cycle Operation)
5120 | Hydraulic oil system A | Gas Turbine | Auxiliary | U1 | Forced - Immediate | 2017 | Gas | GG | 300 | Gas Turbine/Jet Engine (Simple Cycle Operation) | RFC | Summer | 5506.6666 | 59 | 1 | 1 | 5120-Hydraulic oil system A | U1-Forced - Immediate | 300-Gas Turbine/Jet Engine (Simple Cycle Operation)
5120 | Hydraulic oil system A | Gas Turbine | Auxiliary | U1 | Forced - Immediate | 2017 | Gas | GG | 300 | Gas Turbine/Jet Engine (Simple Cycle Operation) | WECC | Winter | 230.4166 | 79 | 1 | 1 | 5120-Hydraulic oil system A | U1-Forced - Immediate | 300-Gas Turbine/Jet Engine (Simple Cycle Operation)
5120 | Hydraulic oil system A | Gas Turbine | Auxiliary | U1 | Forced - Immediate | 2017 | Oil | DI | 300 | Gas Turbine/Jet Engine (Simple Cycle Operation) | SERC | Summer | 1804.4 | 78 | 1 | 1 | 5120-Hydraulic oil system A | U1-Forced - Immediate | 300-Gas Turbine/Jet Engine (Simple Cycle Operation)
5120 | Hydraulic oil system A | Gas Turbine | Auxiliary | SF | Startup Failure | 2017 | Gas | GG | 300 | Gas Turbine/Jet Engine (Simple Cycle Operation) | MRO | Off-Peak | 8.8 | 48 | 1 | 1 | 5120-Hydraulic oil system A | SF-Startup Failure | 300-Gas Turbine/Jet Engine (Simple Cycle Operation)
5120 | Hydraulic oil system A | Gas Turbine | Auxiliary | SF | Startup Failure | 2017 | Gas | GG | 300 | Gas Turbine/Jet Engine (Simple Cycle Operation) | WECC | Summer | 3196.6 | 44 | 1 | 1 | 5120-Hydraulic oil system A | SF-Startup Failure | 300-Gas Turbine/Jet Engine (Simple Cycle Operation)
5120 | Hydraulic oil system A | Gas Turbine | Auxiliary | U1 | Forced - Immediate | 2017 | Gas | GG | 300 | Gas Turbine/Jet Engine (Simple Cycle Operation) | TRE | Off-Peak | 37.5666 | 49 | 1 | 1 | 5120-Hydraulic oil system A | U1-Forced - Immediate | 300-Gas Turbine/Jet Engine (Simple Cycle Operation)
5120 | Hydraulic oil system A | Gas Turbine | Auxiliary | U1 | Forced - Immediate | 2017 | Gas | GG | 300 | Gas Turbine/Jet Engine (Simple Cycle Operation) | MRO | Off-Peak | 312.8666 | 52 | 1 | 1 | 5120-Hydraulic oil system A | U1-Forced - Immediate | 300-Gas Turbine/Jet Engine (Simple Cycle Operation)
5120 | Hydraulic oil system A | Gas Turbine | Auxiliary | U1 | Forced - Immediate | 2017 | Gas | GG | 300 | Gas Turbine/Jet Engine (Simple Cycle Operation) | SERC | Summer | 11310.5116 | 58.7 | 1 | 1 | 5120-Hydraulic oil system A | U1-Forced - Immediate | 300-Gas Turbine/Jet Engine (Simple Cycle Operation)
5120 | Hydraulic oil system A | Gas Turbine | Auxiliary | D1 | Forced - Immediate | 2017 | Gas | GG | 850 | Combined Cycle Block | RFC | Off-Peak | 1407.87 | 312.86 | 1 | 1 | 5120-Hydraulic oil system A | D1-Forced - Immediate | 850-Combined Cycle Block
5120 | Hydraulic oil system A | Gas Turbine | Auxiliary | U1 | Forced - Immediate | 2017 | Gas | GG | 850 | Combined Cycle Block | WECC | Off-Peak | 1575.2 | 88 | 1 | 1 | 5120-Hydraulic oil system A | U1-Forced - Immediate | 850-Combined Cycle Block
5120 | Hydraulic oil system A | Gas Turbine | Auxiliary | D1 | Forced - Immediate | 2017 | Gas | GG | 850 | Combined Cycle Block | RFC | Summer | 264.5333 | 62 | 1 | 1 | 5120-Hydraulic oil system A | D1-Forced - Immediate | 850-Combined Cycle Block
5120 | Hydraulic oil system A | Gas Turbine | Auxiliary | D1 | Forced - Immediate | 2017 | Gas | GG | 850 | Combined Cycle Block | SERC | Summer | 506.25 | 125 | 1 | 1 | 5120-Hydraulic oil system A | D1-Forced - Immediate | 850-Combined Cycle Block
5120 | Hydraulic oil system A | Gas Turbine | Auxiliary | D1 | Forced - Immediate | 2017 | Gas | GG | 850 | Combined Cycle Block | RFC | Summer | 6755.9333 | 62 | 1 | 1 | 5120-Hydraulic oil system A | D1-Forced - Immediate | 850-Combined Cycle Block
5120 | Hydraulic oil system A | Gas Turbine | Auxiliary | D1 | Forced - Immediate | 2017 | Gas | GG | 850 | Combined Cycle Block | WECC | Winter | 53.55 | 63 | 1 | 1 | 5120-Hydraulic oil system A | D1-Forced - Immediate | 850-Combined Cycle Block
5120 | Hydraulic oil system A | Gas Turbine | Auxiliary | U1 | Forced - Immediate | 2017 | Gas | GG | 850 | Combined Cycle Block | WECC | Off-Peak | 1504.8 | 88 | 1 | 1 | 5120-Hydraulic oil system A | U1-Forced - Immediate | 850-Combined Cycle Block
5120 | Hydraulic oil system A | Gas Turbine | Auxiliary | U1 | Forced - Immediate | 2017 | Gas | GG | 850 | Combined Cycle Block | SERC | Winter | 5272.2666 | 272 | 1 | 1 | 5120-Hydraulic oil system A | U1-Forced - Immediate | 850-Combined Cycle Block
5120 | Hydraulic oil system A | Gas Turbine | Auxiliary | D1 | Forced - Immediate | 2017 | Gas | GG | 850 | Combined Cycle Block | RFC | Off-Peak | 303.6366 | 100.1 | 1 | 1 | 5120-Hydraulic oil system A | D1-Forced - Immediate | 850-Combined Cycle Block
5120 | Hydraulic oil system A | Gas Turbine | Auxiliary | U1 | Forced - Immediate | 2017 | Gas | GG | 850 | Combined Cycle Block | SERC | Off-Peak | 5208.8 | 272 | 1 | 1 | 5120-Hydraulic oil system A | U1-Forced - Immediate | 850-Combined Cycle Block
5120 | Hydraulic oil system A | Gas Turbine | Auxiliary | U1 | Forced - Immediate | 2017 | Gas | GG | 850 | Combined Cycle Block | WECC | Winter | 504.5333 | 88 | 1 | 1 | 5120-Hydraulic oil system A | U1-Forced - Immediate | 850-Combined Cycle Block
5120 | Hydraulic oil system A | Gas Turbine | Auxiliary | U1 | Forced - Immediate | 2017 | Gas | GG | 850 | Combined Cycle Block | RFC | Winter | 2038.95 | 591 | 1 | 1 | 5120-Hydraulic oil system A | U1-Forced - Immediate | 850-Combined Cycle Block
5120 | Hydraulic oil system A | Gas Turbine | Auxiliary | D1 | Forced - Immediate | 2017 | Gas | GG | 850 | Combined Cycle Block | SERC | Winter | 605.3665 | 286 | 1 | 1 | 5120-Hydraulic oil system A | D1-Forced - Immediate | 850-Combined Cycle Block
5120 | Hydraulic oil system A | Gas Turbine | Auxiliary | D1 | Forced - Immediate | 2017 | Gas | GG | 850 | Combined Cycle Block | SERC | Winter | 3783 | 291 | 1 | 1 | 5120-Hydraulic oil system A | D1-Forced - Immediate | 850-Combined Cycle Block
5120 | Hydraulic oil system A | Gas Turbine | Auxiliary | U1 | Forced - Immediate | 2017 | Gas | GG | 850 | Combined Cycle Block | WECC | Off-Peak | 2893.7333 | 88 | 1 | 1 | 5120-Hydraulic oil system A | U1-Forced - Immediate | 850-Combined Cycle Block
5120 | Hydraulic oil system A | Gas Turbine | Auxiliary | U1 | Forced - Immediate | 2017 | Gas | GG | 850 | Combined Cycle Block | RFC | Winter | 578.8331 | 302 | 1 | 1 | 5120-Hydraulic oil system A | U1-Forced - Immediate | 850-Combined Cycle Block
5120 | Hydraulic oil system A | Gas Turbine | Auxiliary | SF | Startup Failure | 2017 | Gas | GG | 850 | Combined Cycle Block | RFC | Off-Peak | 466.5496 | 651 | 1 | 1 | 5120-Hydraulic oil system A | SF-Startup Failure | 850-Combined Cycle Block
5120 | Hydraulic oil system A | Gas Turbine | Auxiliary | U1 | Forced - Immediate | 2017 | Gas | GG | 850 | Combined Cycle Block | NPCC | Off-Peak | 385.0716 | 89.9 | 1 | 1 | 5120-Hydraulic oil system A | U1-Forced - Immediate | 850-Combined Cycle Block
5120 | Hydraulic oil system A | Gas Turbine | Auxiliary | U1 | Forced - Immediate | 2017 | Gas | GG | 850 | Combined Cycle Block | WECC | Summer | 1232 | 88 | 1 | 1 | 5120-Hydraulic oil system A | U1-Forced - Immediate | 850-Combined Cycle Block
5120 | Hydraulic oil system A | Gas Turbine | Auxiliary | D1 | Forced - Immediate | 2017 | Gas | GG | 850 | Combined Cycle Block | RFC | Off-Peak | 358.5999 | 132 | 1 | 1 | 5120-Hydraulic oil system A | D1-Forced - Immediate | 850-Combined Cycle Block
5120 | Hydraulic oil system A | Gas Turbine | Auxiliary | U1 | Forced - Immediate | 2017 | Gas | GG | 850 | Combined Cycle Block | NPCC | Winter | 242 | 60 | 1 | 1 | 5120-Hydraulic oil system A | U1-Forced - Immediate | 850-Combined Cycle Block
5120 | Hydraulic oil system A | Gas Turbine | Auxiliary | U1 | Forced - Immediate | 2017 | Gas | GG | 850 | Combined Cycle Block | SERC | Off-Peak | 2361.8666 | 272 | 1 | 1 | 5120-Hydraulic oil system A | U1-Forced - Immediate | 850-Combined Cycle Block
5120 | Hydraulic oil system A | Gas Turbine | Auxiliary | U1 | Forced - Immediate | 2017 | Gas | GG | 850 | Combined Cycle Block | WECC | Summer | 981.75 | 255 | 1 | 1 | 5120-Hydraulic oil system A | U1-Forced - Immediate | 850-Combined Cycle Block
5120 | Hydraulic oil system A | Gas Turbine | Auxiliary | U1 | Forced - Immediate | 2017 | Gas | GG | 850 | Combined Cycle Block | WECC | Summer | 21.6 | 27 | 1 | 1 | 5120-Hydraulic oil system A | U1-Forced - Immediate | 850-Combined Cycle Block
5120 | Hydraulic oil system A | Gas Turbine | Auxiliary | U1 | Forced - Immediate | 2017 | Gas | GG | 850 | Combined Cycle Block | WECC | Summer | 22.5 | 30 | 1 | 1 | 5120-Hydraulic oil system A | U1-Forced - Immediate | 850-Combined Cycle Block
5120 | Hydraulic oil system A | Gas Turbine | Auxiliary | U1 | Forced - Immediate | 2017 | Gas | GG | 851 | CC GT units | SERC | Off-Peak | 2432.9999 | 180 | 1 | 1 | 5120-Hydraulic oil system A | U1-Forced - Immediate | 851-CC GT units
5120 | Hydraulic oil system A | Gas Turbine | Auxiliary | SF | Startup Failure | 2017 | Gas | GG | 851 | CC GT units | TRE | Summer | 67.8333 | 55 | 1 | 1 | 5120-Hydraulic oil system A | SF-Startup Failure | 851-CC GT units
5120 | Hydraulic oil system A | Gas Turbine | Auxiliary | SF | Startup Failure | 2017 | Gas | GG | 851 | CC GT units | WECC | Summer | 4068.9999 | 156 | 1 | 1 | 5120-Hydraulic oil system A | SF-Startup Failure | 851-CC GT units
5120 | Hydraulic oil system A | Gas Turbine | Auxiliary | U1 | Forced - Immediate | 2017 | Gas | GG | 851 | CC GT units | SERC | Off-Peak | 3762.1999 | 156 | 1 | 1 | 5120-Hydraulic oil system A | U1-Forced - Immediate | 851-CC GT units
5120 | Hydraulic oil system A | Gas Turbine | Auxiliary | U1 | Forced - Immediate | 2017 | Gas | GG | 851 | CC GT units | WECC | Off-Peak | 3883.5999 | 168 | 1 | 1 | 5120-Hydraulic oil system A | U1-Forced - Immediate | 851-CC GT units
5120 | Hydraulic oil system A | Gas Turbine | Auxiliary | U1 | Forced - Immediate | 2017 | Gas | GG | 851 | CC GT units | TRE | Winter | 614.3573 | 76.16 | 1 | 1 | 5120-Hydraulic oil system A | U1-Forced - Immediate | 851-CC GT units
5120 | Hydraulic oil system A | Gas Turbine | Auxiliary | U1 | Forced - Immediate | 2017 | Gas | GG | 851 | CC GT units | SERC | Summer | 166.3999 | 156 | 1 | 1 | 5120-Hydraulic oil system A | U1-Forced - Immediate | 851-CC GT units
5120 | Hydraulic oil system A | Gas Turbine | Auxiliary | U1 | Forced - Immediate | 2017 | Gas | GG | 851 | CC GT units | WECC | Summer | 419.9999 | 157.5 | 1 | 1 | 5120-Hydraulic oil system A | U1-Forced - Immediate | 851-CC GT units
5120 | Hydraulic oil system A | Gas Turbine | Auxiliary | U1 | Forced - Immediate | 2017 | Gas | GG | 851 | CC GT units | TRE | Summer | 428.6333 | 154 | 1 | 1 | 5120-Hydraulic oil system A | U1-Forced - Immediate | 851-CC GT units
5120 | Hydraulic oil system A | Gas Turbine | Auxiliary | U1 | Forced - Immediate | 2017 | Gas | GG | 851 | CC GT units | SERC | Summer | 756.6 | 156 | 1 | 1 | 5120-Hydraulic oil system A | U1-Forced - Immediate | 851-CC GT units
5120 | Hydraulic oil system A | Gas Turbine | Auxiliary | U1 | Forced - Immediate | 2017 | Gas | GG | 851 | CC GT units | RFC | Winter | 605.0699 | 218.7 | 1 | 1 | 5120-Hydraulic oil system A | U1-Forced - Immediate | 851-CC GT units
5120 | Hydraulic oil system A | Gas Turbine | Auxiliary | U1 | Forced - Immediate | 2017 | Gas | GG | 851 | CC GT units | WECC | Off-Peak | 365.435 | 137.9 | 1 | 1 | 5120-Hydraulic oil system A | U1-Forced - Immediate | 851-CC GT units
5120 | Hydraulic oil system A | Gas Turbine | Auxiliary | U1 | Forced - Immediate | 2017 | Gas | GG | 851 | CC GT units | SERC | Off-Peak | 3609 | 180 | 1 | 1 | 5120-Hydraulic oil system A | U1-Forced - Immediate | 851-CC GT units
5120 | Hydraulic oil system A | Gas Turbine | Auxiliary | U1 | Forced - Immediate | 2017 | Gas | GG | 851 | CC GT units | WECC | Summer | 632.9166 | 155 | 1 | 1 | 5120-Hydraulic oil system A | U1-Forced - Immediate | 851-CC GT units
5120 | Hydraulic oil system A | Gas Turbine | Auxiliary | U1 | Forced - Immediate | 2017 | Gas | GG | 851 | CC GT units | TRE | Off-Peak | 923.4 | 162 | 1 | 1 | 5120-Hydraulic oil system A | U1-Forced - Immediate | 851-CC GT units
5120 | Hydraulic oil system A | Gas Turbine | Auxiliary | U1 | Forced - Immediate | 2017 | Gas | GG | 851 | CC GT units | MRO | Winter | 144 | 36 | 1 | 1 | 5120-Hydraulic oil system A | U1-Forced - Immediate | 851-CC GT units
5120 | Hydraulic oil system A | Gas Turbine | Auxiliary | D1 | Forced - Immediate | 2017 | Gas | GG | 851 | CC GT units | TRE | Off-Peak | 912.5 | 73 | 1 | 1 | 5120-Hydraulic oil system A | D1-Forced - Immediate | 851-CC GT units
5120 | Hydraulic oil system A | Gas Turbine | Auxiliary | U1 | Forced - Immediate | 2017 | Gas | GG | 851 | CC GT units | TRE | Summer | 976.8 | 148 | 1 | 1 | 5120-Hydraulic oil system A | U1-Forced - Immediate | 851-CC GT units
5120 | Hydraulic oil system A | Gas Turbine | Auxiliary | SF | Startup Failure | 2017 | Gas | GG | 851 | CC GT units | TRE | Winter | 1781.765 | 69.15 | 1 | 1 | 5120-Hydraulic oil system A | SF-Startup Failure | 851-CC GT units
5120 | Hydraulic oil system A | Gas Turbine | Auxiliary | U1 | Forced - Immediate | 2017 | Gas | GG | 851 | CC GT units | WECC | Off-Peak | 86.2675 | 156.85 | 1 | 1 | 5120-Hydraulic oil system A | U1-Forced - Immediate | 851-CC GT units
5120 | Hydraulic oil system A | Gas Turbine | Auxiliary | U1 | Forced - Immediate | 2017 | Gas | GG | 851 | CC GT units | WECC | Summer | 5058.3749 | 157.5 | 1 | 1 | 5120-Hydraulic oil system A | U1-Forced - Immediate | 851-CC GT units
5120 | Hydraulic oil system A | Gas Turbine | Auxiliary | D1 | Forced - Immediate | 2017 | Waste Heat | WH | 852 | CC steam units | TRE | Off-Peak | 0.89996 | 54 | 1 | 1 | 5120-Hydraulic oil system A | D1-Forced - Immediate | 852-CC steam units
5120 | Hydraulic oil system A | Gas Turbine | Auxiliary | U1 | Forced - Immediate | 2017 | Waste Heat | WH | 852 | CC steam units | WECC | Winter | 1237.1666 | 65 | 1 | 1 | 5120-Hydraulic oil system A | U1-Forced - Immediate | 852-CC steam units
5120 | Hydraulic oil system A | Gas Turbine | Auxiliary | D1 | Forced - Immediate | 2017 | Waste Heat | WH | 852 | CC steam units | SERC | Off-Peak | 2807 | 140 | 1 | 1 | 5120-Hydraulic oil system A | D1-Forced - Immediate | 852-CC steam units
5120 | Hydraulic oil system A | Gas Turbine | Auxiliary | D1 | Forced - Immediate | 2017 | Waste Heat | WH | 852 | CC steam units | WECC | Off-Peak | 640.56 | 141.3 | 1 | 1 | 5120-Hydraulic oil system A | D1-Forced - Immediate | 852-CC steam units
5120 | Hydraulic oil system A | Gas Turbine | Auxiliary | D1 | Forced - Immediate | 2017 | Waste Heat | WH | 852 | CC steam units | TRE | Off-Peak | 957.6 | 168 | 1 | 1 | 5120-Hydraulic oil system A | D1-Forced - Immediate | 852-CC steam units
5120 | Hydraulic oil system A | Gas Turbine | Auxiliary | D1 | Forced - Immediate | 2017 | Waste Heat | WH | 852 | CC steam units | WECC | Off-Peak | 90.6675 | 164.85 | 1 | 1 | 5120-Hydraulic oil system A | D1-Forced - Immediate | 852-CC steam units
5120 | Hydraulic oil system A | Gas Turbine | Auxiliary | D1 | Forced - Immediate | 2017 | Waste Heat | WH | 852 | CC steam units | TRE | Off-Peak | 759.594 | 60.93 | 1 | 1 | 5120-Hydraulic oil system A | D1-Forced - Immediate | 852-CC steam units
5120 | Hydraulic oil system A | Gas Turbine | Auxiliary | U1 | Forced - Immediate | 2017 | Waste Heat | WH | 852 | CC steam units | WECC | Summer | 364.25 | 235 | 1 | 1 | 5120-Hydraulic oil system A | U1-Forced - Immediate | 852-CC steam units
5120 | Hydraulic oil system A | Gas Turbine | Auxiliary | D1 | Forced - Immediate | 2017 | Waste Heat | WH | 852 | CC steam units | SERC | Summer | 485 | 100 | 1 | 1 | 5120-Hydraulic oil system A | D1-Forced - Immediate | 852-CC steam units
5120 | Hydraulic oil system A | Gas Turbine | Auxiliary | D1 | Forced - Immediate | 2017 | Waste Heat | WH | 852 | CC steam units | RFC | Winter | 303.5033 | 109.7 | 1 | 1 | 5120-Hydraulic oil system A | D1-Forced - Immediate | 852-CC steam units
5120 | Hydraulic oil system A | Gas Turbine | Auxiliary | D1 | Forced - Immediate | 2017 | Waste Heat | WH | 852 | CC steam units | TRE | Winter | 395.67 | 49.05 | 1 | 1 | 5120-Hydraulic oil system A | D1-Forced - Immediate | 852-CC steam units
5120 | Hydraulic oil system A | Gas Turbine | Auxiliary | D1 | Forced - Immediate | 2017 | Waste Heat | WH | 852 | CC steam units | SERC | Winter | 157.7 | 114 | 1 | 1 | 5120-Hydraulic oil system A | D1-Forced - Immediate | 852-CC steam units
5120 | Hydraulic oil system A | Gas Turbine | Auxiliary | U1 | Forced - Immediate | 2017 | Waste Heat | WH | 852 | CC steam units | TRE | Summer | 632.0832 | 185 | 1 | 1 | 5120-Hydraulic oil system A | U1-Forced - Immediate | 852-CC steam units
5120 | Hydraulic oil system A | Gas Turbine | Auxiliary | D1 | Forced - Immediate | 2017 | Waste Heat | WH | 852 | CC steam units | SERC | Summer | 210 | 100 | 1 | 1 | 5120-Hydraulic oil system A | D1-Forced - Immediate | 852-CC steam units
5120 | Hydraulic oil system A | Gas Turbine | Auxiliary | D1 | Forced - Immediate | 2017 | Waste Heat | WH | 852 | CC steam units | TRE | Summer | 631.3183 | 102.1 | 1 | 1 | 5120-Hydraulic oil system A | D1-Forced - Immediate | 852-CC steam units
5120 | Hydraulic oil system A | Gas Turbine | Auxiliary | D1 | Forced - Immediate | 2017 | Gas | GG | 860 | Co-generator Block | RFC | Off-Peak | 462.28 | 109.2 | 1 | 1 | 5120-Hydraulic oil system A | D1-Forced - Immediate | 860-Co-generator Block
5120 | Hydraulic oil system A | Gas Turbine | Auxiliary | U1 | Forced - Immediate | 2017 | Gas | GG | 860 | Co-generator Block | WECC | Off-Peak | 1568.225 | 74.5 | 1 | 1 | 5120-Hydraulic oil system A | U1-Forced - Immediate | 860-Co-generator Block
5120 | Hydraulic oil system A | Gas Turbine | Auxiliary | U1 | Forced - Immediate | 2017 | Gas | GG | 860 | Co-generator Block | WECC | Off-Peak | 106.7833 | 74.5 | 1 | 1 | 5120-Hydraulic oil system A | U1-Forced - Immediate | 860-Co-generator Block
5120 | Hydraulic oil system A | Gas Turbine | Auxiliary | U1 | Forced - Immediate | 2017 | Gas | GG | 861 | CoG GT units | TRE | Off-Peak | 386.4 | 184 | 1 | 1 | 5120-Hydraulic oil system A | U1-Forced - Immediate | 861-CoG GT units
5120 | Hydraulic oil system A | Gas Turbine | Auxiliary | U1 | Forced - Immediate | 2017 | Gas | GG | 861 | CoG GT units | TRE | Off-Peak | 1183.7333 | 184 | 1 | 1 | 5120-Hydraulic oil system A | U1-Forced - Immediate | 861-CoG GT units
5121 | Hydraulic oil system pumps | Gas Turbine | Auxiliary | SF | Startup Failure | 2017 | Gas | GG | 300 | Gas Turbine/Jet Engine (Simple Cycle Operation) | WECC | Off-Peak | 219.2 | 24 | 1 | 1 | 5121-Hydraulic oil system pumps | SF-Startup Failure | 300-Gas Turbine/Jet Engine (Simple Cycle Operation)
5121 | Hydraulic oil system pumps | Gas Turbine | Auxiliary | SF | Startup Failure | 2017 | Gas | GG | 300 | Gas Turbine/Jet Engine (Simple Cycle Operation) | WECC | Off-Peak | 174.6 | 97 | 1 | 1 | 5121-Hydraulic oil system pumps | SF-Startup Failure | 300-Gas Turbine/Jet Engine (Simple Cycle Operation)
5121 | Hydraulic oil system pumps | Gas Turbine | Auxiliary | U1 | Forced - Immediate | 2017 | Gas | GG | 300 | Gas Turbine/Jet Engine (Simple Cycle Operation) | WECC | Off-Peak | 97 | 97 | 1 | 1 | 5121-Hydraulic oil system pumps | U1-Forced - Immediate | 300-Gas Turbine/Jet Engine (Simple Cycle Operation)
5121 | Hydraulic oil system pumps | Gas Turbine | Auxiliary | U1 | Forced - Immediate | 2017 | Gas | GG | 300 | Gas Turbine/Jet Engine (Simple Cycle Operation) | WECC | Winter | 339.5 | 97 | 1 | 1 | 5121-Hydraulic oil system pumps | U1-Forced - Immediate | 300-Gas Turbine/Jet Engine (Simple Cycle Operation)
5121 | Hydraulic oil system pumps | Gas Turbine | Auxiliary | U1 | Forced - Immediate | 2017 | Gas | GG | 300 | Gas Turbine/Jet Engine (Simple Cycle Operation) | WECC | Off-Peak | 337.3333 | 92 | 1 | 1 | 5121-Hydraulic oil system pumps | U1-Forced - Immediate | 300-Gas Turbine/Jet Engine (Simple Cycle Operation)
5121 | Hydraulic oil system pumps | Gas Turbine | Auxiliary | SF | Startup Failure | 2017 | Gas | GG | 300 | Gas Turbine/Jet Engine (Simple Cycle Operation) | RFC | Summer | 2298.3333 | 50 | 1 | 1 | 5121-Hydraulic oil system pumps | SF-Startup Failure | 300-Gas Turbine/Jet Engine (Simple Cycle Operation)
5121 | Hydraulic oil system pumps | Gas Turbine | Auxiliary | SF | Startup Failure | 2017 | Gas | GG | 850 | Combined Cycle Block | NPCC | Off-Peak | 278.445 | 293.1 | 1 | 1 | 5121-Hydraulic oil system pumps | SF-Startup Failure | 850-Combined Cycle Block
5121 | Hydraulic oil system pumps | Gas Turbine | Auxiliary | D1 | Forced - Immediate | 2017 | Gas | GG | 850 | Combined Cycle Block | NPCC | Off-Peak | 33.8499 | 203.1 | 1 | 1 | 5121-Hydraulic oil system pumps | D1-Forced - Immediate | 850-Combined Cycle Block
5121 | Hydraulic oil system pumps | Gas Turbine | Auxiliary | D1 | Forced - Immediate | 2017 | Gas | GG | 850 | Combined Cycle Block | RFC | Off-Peak | 2029.3333 | 160 | 1 | 1 | 5121-Hydraulic oil system pumps | D1-Forced - Immediate | 850-Combined Cycle Block
5121 | Hydraulic oil system pumps | Gas Turbine | Auxiliary | D1 | Forced - Immediate | 2017 | Gas | GG | 850 | Combined Cycle Block | SERC | Summer | 4548.7331 | 284 | 1 | 1 | 5121-Hydraulic oil system pumps | D1-Forced - Immediate | 850-Combined Cycle Block
5121 | Hydraulic oil system pumps | Gas Turbine | Auxiliary | U1 | Forced - Immediate | 2017 | Gas | GG | 850 | Combined Cycle Block | NPCC | Off-Peak | 38664.7748 | 293.1 | 1 | 1 | 5121-Hydraulic oil system pumps | U1-Forced - Immediate | 850-Combined Cycle Block
5121 | Hydraulic oil system pumps | Gas Turbine | Auxiliary | D1 | Forced - Immediate | 2017 | Gas | GG | 850 | Combined Cycle Block | NPCC | Off-Peak | 71.7116 | 253.1 | 1 | 1 | 5121-Hydraulic oil system pumps | D1-Forced - Immediate | 850-Combined Cycle Block
5121 | Hydraulic oil system pumps | Gas Turbine | Auxiliary | SF | Startup Failure | 2017 | Gas | GG | 851 | CC GT units | SERC | Off-Peak | 36.785 | 73.57 | 1 | 1 | 5121-Hydraulic oil system pumps | SF-Startup Failure | 851-CC GT units
5121 | Hydraulic oil system pumps | Gas Turbine | Auxiliary | U1 | Forced - Immediate | 2017 | Gas | GG | 851 | CC GT units | TRE | Summer | 2614.95 | 149 | 1 | 1 | 5121-Hydraulic oil system pumps | U1-Forced - Immediate | 851-CC GT units
5121 | Hydraulic oil system pumps | Gas Turbine | Auxiliary | D1 | Forced - Immediate | 2017 | Gas | GG | 852 | CC steam units | WECC | Off-Peak | 2282.5833 | 91 | 1 | 1 | 5121-Hydraulic oil system pumps | D1-Forced - Immediate | 852-CC steam units
5121 | Hydraulic oil system pumps | Gas Turbine | Auxiliary | U1 | Forced - Immediate | 2017 | Gas | GG | 861 | CoG GT units | TRE | Winter | 165.6 | 184 | 1 | 1 | 5121-Hydraulic oil system pumps | U1-Forced - Immediate | 861-CoG GT units
5121 | Hydraulic oil system pumps | Gas Turbine | Auxiliary | D1 | Forced - Immediate | 2017 | Waste Heat | WH | 862 | CoG steam units | TRE | Winter | 212.4 | 236 | 1 | 1 | 5121-Hydraulic oil system pumps | D1-Forced - Immediate | 862-CoG steam units
5122 | Hydraulic oil system piping/valves | Gas Turbine | Auxiliary | U1 | Forced - Immediate | 2017 | Gas | GG | 300 | Gas Turbine/Jet Engine (Simple Cycle Operation) | SERC | Off-Peak | 2270.75 | 155 | 1 | 1 | 5122-Hydraulic oil system piping/valves | U1-Forced - Immediate | 300-Gas Turbine/Jet Engine (Simple Cycle Operation)
5122 | Hydraulic oil system piping/valves | Gas Turbine | Auxiliary | U1 | Forced - Immediate | 2017 | Gas | GG | 300 | Gas Turbine/Jet Engine (Simple Cycle Operation) | SERC | Winter | 2117.2 | 79 | 1 | 1 | 5122-Hydraulic oil system piping/valves | U1-Forced - Immediate | 300-Gas Turbine/Jet Engine (Simple Cycle Operation)
5122 | Hydraulic oil system piping/valves | Gas Turbine | Auxiliary | U1 | Forced - Immediate | 2017 | Gas | GG | 300 | Gas Turbine/Jet Engine (Simple Cycle Operation) | RFC | Off-Peak | 184.9 | 86 | 1 | 1 | 5122-Hydraulic oil system piping/valves | U1-Forced - Immediate | 300-Gas Turbine/Jet Engine (Simple Cycle Operation)
5122 | Hydraulic oil system piping/valves | Gas Turbine | Auxiliary | U1 | Forced - Immediate | 2017 | Gas | GG | 300 | Gas Turbine/Jet Engine (Simple Cycle Operation) | SERC | Summer | 9342.5 | 185 | 1 | 1 | 5122-Hydraulic oil system piping/valves | U1-Forced - Immediate | 300-Gas Turbine/Jet Engine (Simple Cycle Operation)
5122 | Hydraulic oil system piping/valves | Gas Turbine | Auxiliary | U1 | Forced - Immediate | 2017 | Gas | GG | 300 | Gas Turbine/Jet Engine (Simple Cycle Operation) | WECC | Winter | 1152.6666 | 152 | 1 | 1 | 5122-Hydraulic oil system piping/valves | U1-Forced - Immediate | 300-Gas Turbine/Jet Engine (Simple Cycle Operation)
5122 | Hydraulic oil system piping/valves | Gas Turbine | Auxiliary | U1 | Forced - Immediate | 2017 | Gas | OG | 300 | Gas Turbine/Jet Engine (Simple Cycle Operation) | MRO | Summer | 15434.3333 | 95 | 1 | 1 | 5122-Hydraulic oil system piping/valves | U1-Forced - Immediate | 300-Gas Turbine/Jet Engine (Simple Cycle Operation)
5122 | Hydraulic oil system piping/valves | Gas Turbine | Auxiliary | D1 | Forced - Immediate | 2017 | Gas | GG | 300 | Gas Turbine/Jet Engine (Simple Cycle Operation) | WECC | Summer | 572.4 | 36 | 1 | 1 | 5122-Hydraulic oil system piping/valves | D1-Forced - Immediate | 300-Gas Turbine/Jet Engine (Simple Cycle Operation)
5122 | Hydraulic oil system piping/valves | Gas Turbine | Auxiliary | SF | Startup Failure | 2017 | Gas | GG | 300 | Gas Turbine/Jet Engine (Simple Cycle Operation) | SERC | Off-Peak | 44.4 | 24 | 1 | 1 | 5122-Hydraulic oil system piping/valves | SF-Startup Failure | 300-Gas Turbine/Jet Engine (Simple Cycle Operation)
5122 | Hydraulic oil system piping/valves | Gas Turbine | Auxiliary | SF | Startup Failure | 2017 | Gas | GG | 300 | Gas Turbine/Jet Engine (Simple Cycle Operation) | RFC | Summer | 157.5 | 42 | 1 | 1 | 5122-Hydraulic oil system piping/valves | SF-Startup Failure | 300-Gas Turbine/Jet Engine (Simple Cycle Operation)
5122 | Hydraulic oil system piping/valves | Gas Turbine | Auxiliary | U1 | Forced - Immediate | 2017 | Gas | GG | 300 | Gas Turbine/Jet Engine (Simple Cycle Operation) | WECC | Summer | 580.6666 | 130 | 1 | 1 | 5122-Hydraulic oil system piping/valves | U1-Forced - Immediate | 300-Gas Turbine/Jet Engine (Simple Cycle Operation)
5122 | Hydraulic oil system piping/valves | Gas Turbine | Auxiliary | U1 | Forced - Immediate | 2017 | Gas | GG | 300 | Gas Turbine/Jet Engine (Simple Cycle Operation) | WECC | Summer | 82.45 | 97 | 1 | 1 | 5122-Hydraulic oil system piping/valves | U1-Forced - Immediate | 300-Gas Turbine/Jet Engine (Simple Cycle Operation)
5122 | Hydraulic oil system piping/valves | Gas Turbine | Auxiliary | U1 | Forced - Immediate | 2017 | Gas | GG | 300 | Gas Turbine/Jet Engine (Simple Cycle Operation) | SERC | Summer | 357.1833 | 73.9 | 1 | 1 | 5122-Hydraulic oil system piping/valves | U1-Forced - Immediate | 300-Gas Turbine/Jet Engine (Simple Cycle Operation)
5122 | Hydraulic oil system piping/valves | Gas Turbine | Auxiliary | U1 | Forced - Immediate | 2017 | Gas | GG | 300 | Gas Turbine/Jet Engine (Simple Cycle Operation) | RFC | Off-Peak | 177.7333 | 86 | 1 | 1 | 5122-Hydraulic oil system piping/valves | U1-Forced - Immediate | 300-Gas Turbine/Jet Engine (Simple Cycle Operation)
5122 | Hydraulic oil system piping/valves | Gas Turbine | Auxiliary | U1 | Forced - Immediate | 2017 | Gas | GG | 300 | Gas Turbine/Jet Engine (Simple Cycle Operation) | WECC | Summer | 2844.2833 | 47 | 1 | 1 | 5122-Hydraulic oil system piping/valves | U1-Forced - Immediate | 300-Gas Turbine/Jet Engine (Simple Cycle Operation)
5122 | Hydraulic oil system piping/valves | Gas Turbine | Auxiliary | U1 | Forced - Immediate | 2017 | Gas | GG | 850 | Combined Cycle Block | NPCC | Off-Peak | 151.68 | 94.8 | 1 | 1 | 5122-Hydraulic oil system piping/valves | U1-Forced - Immediate | 850-Combined Cycle Block
5122 | Hydraulic oil system piping/valves | Gas Turbine | Auxiliary | U1 | Forced - Immediate | 2017 | Gas | GG | 850 | Combined Cycle Block | RFC | Off-Peak | 5466.75 | 591 | 1 | 1 | 5122-Hydraulic oil system piping/valves | U1-Forced - Immediate | 850-Combined Cycle Block
5122 | Hydraulic oil system piping/valves | Gas Turbine | Auxiliary | U1 | Forced - Immediate | 2017 | Gas | GG | 850 | Combined Cycle Block | WECC | Summer | 92 | 92 | 1 | 1 | 5122-Hydraulic oil system piping/valves | U1-Forced - Immediate | 850-Combined Cycle Block
5122 | Hydraulic oil system piping/valves | Gas Turbine | Auxiliary | U1 | Forced - Immediate | 2017 | Gas | GG | 850 | Combined Cycle Block | NPCC | Off-Peak | 707.8399 | 94.8 | 1 | 1 | 5122-Hydraulic oil system piping/valves | U1-Forced - Immediate | 850-Combined Cycle Block
5122 | Hydraulic oil system piping/valves | Gas Turbine | Auxiliary | D1 | Forced - Immediate | 2017 | Gas | GG | 850 | Combined Cycle Block | RFC | Off-Peak | 732.5832 | 295 | 1 | 1 | 5122-Hydraulic oil system piping/valves | D1-Forced - Immediate | 850-Combined Cycle Block
5122 | Hydraulic oil system piping/valves | Gas Turbine | Auxiliary | U1 | Forced - Immediate | 2017 | Gas | GG | 850 | Combined Cycle Block | NPCC | Summer | 394.9999 | 94.8 | 1 | 1 | 5122-Hydraulic oil system piping/valves | U1-Forced - Immediate | 850-Combined Cycle Block
5122 | Hydraulic oil system piping/valves | Gas Turbine | Auxiliary | D1 | Forced - Immediate | 2017 | Gas | GG | 850 | Combined Cycle Block | SERC | Off-Peak | 1618.5 | 249 | 1 | 1 | 5122-Hydraulic oil system piping/valves | D1-Forced - Immediate | 850-Combined Cycle Block
5122 | Hydraulic oil system piping/valves | Gas Turbine | Auxiliary | D1 | Forced - Immediate | 2017 | Gas | GG | 850 | Combined Cycle Block | SERC | Summer | 1488.4832 | 253 | 1 | 1 | 5122-Hydraulic oil system piping/valves | D1-Forced - Immediate | 850-Combined Cycle Block
5122 | Hydraulic oil system piping/valves | Gas Turbine | Auxiliary | SF | Startup Failure | 2017 | Gas | GG | 850 | Combined Cycle Block | WECC | Summer | 443.1333 | 92 | 1 | 1 | 5122-Hydraulic oil system piping/valves | SF-Startup Failure | 850-Combined Cycle Block
5122 | Hydraulic oil system piping/valves | Gas Turbine | Auxiliary | D1 | Forced - Immediate | 2017 | Gas | GG | 850 | Combined Cycle Block | RFC | Off-Peak | 873.2 | 296 | 1 | 1 | 5122-Hydraulic oil system piping/valves | D1-Forced - Immediate | 850-Combined Cycle Block
5122 | Hydraulic oil system piping/valves | Gas Turbine | Auxiliary | D1 | Forced - Immediate | 2017 | Gas | GG | 850 | Combined Cycle Block | NPCC | Winter | 672.5998 | 342 | 1 | 1 | 5122-Hydraulic oil system piping/valves | D1-Forced - Immediate | 850-Combined Cycle Block
5122 | Hydraulic oil system piping/valves | Gas Turbine | Auxiliary | U1 | Forced - Immediate | 2017 | Gas | GG | 851 | CC GT units | TRE | Off-Peak | 860.4333 | 155.5 | 1 | 1 | 5122-Hydraulic oil system piping/valves | U1-Forced - Immediate | 851-CC GT units
5122 | Hydraulic oil system piping/valves | Gas Turbine | Auxiliary | U1 | Forced - Immediate | 2017 | Gas | GG | 851 | CC GT units | WECC | Summer | 14.5667 | 38 | 1 | 1 | 5122-Hydraulic oil system piping/valves | U1-Forced - Immediate | 851-CC GT units
5122 | Hydraulic oil system piping/valves | Gas Turbine | Auxiliary | U1 | Forced - Immediate | 2017 | Gas | GG | 851 | CC GT units | WECC | Off-Peak | 5311.8 | 136.2 | 1 | 1 | 5122-Hydraulic oil system piping/valves | U1-Forced - Immediate | 851-CC GT units
5122 | Hydraulic oil system piping/valves | Gas Turbine | Auxiliary | U1 | Forced - Immediate | 2017 | Gas | GG | 851 | CC GT units | TRE | Off-Peak | 1401.8 | 163 | 1 | 1 | 5122-Hydraulic oil system piping/valves | U1-Forced - Immediate | 851-CC GT units
5122 | Hydraulic oil system piping/valves | Gas Turbine | Auxiliary | U1 | Forced - Immediate | 2017 | Gas | GG | 851 | CC GT units | WECC | Off-Peak | 1931.7999 | 156 | 1 | 1 | 5122-Hydraulic oil system piping/valves | U1-Forced - Immediate | 851-CC GT units
5122 | Hydraulic oil system piping/valves | Gas Turbine | Auxiliary | U1 | Forced - Immediate | 2017 | Gas | GG | 851 | CC GT units | WECC | Summer | 707.9332 | 164 | 1 | 1 | 5122-Hydraulic oil system piping/valves | U1-Forced - Immediate | 851-CC GT units
5122 | Hydraulic oil system piping/valves | Gas Turbine | Auxiliary | D1 | Forced - Immediate | 2017 | Waste Heat | WH | 852 | CC steam units | TRE | Off-Peak | 863.1999 | 156 | 1 | 1 | 5122-Hydraulic oil system piping/valves | D1-Forced - Immediate | 852-CC steam units
5122 | Hydraulic oil system piping/valves | Gas Turbine | Auxiliary | D1 | Forced - Immediate | 2017 | Waste Heat | WH | 852 | CC steam units | TRE | Off-Peak | 2361.3333 | 154 | 1 | 1 | 5122-Hydraulic oil system piping/valves | D1-Forced - Immediate | 852-CC steam units
5122 | Hydraulic oil system piping/valves | Gas Turbine | Auxiliary | D1 | Forced - Immediate | 2017 | Waste Heat | WH | 852 | CC steam units | TRE | Off-Peak | 731 | 85 | 1 | 1 | 5122-Hydraulic oil system piping/valves | D1-Forced - Immediate | 852-CC steam units
5122 | Hydraulic oil system piping/valves | Gas Turbine | Auxiliary | D1 | Forced - Immediate | 2017 | Waste Heat | WH | 852 | CC steam units | WECC | Off-Peak | 3228.3333 | 130 | 1 | 1 | 5122-Hydraulic oil system piping/valves | D1-Forced - Immediate | 852-CC steam units
5122 | Hydraulic oil system piping/valves | Gas Turbine | Auxiliary | U1 | Forced - Immediate | 2017 | Gas | GG | 861 | CoG GT units | SERC | Summer | 7547.15 | 66.3 | 1 | 1 | 5122-Hydraulic oil system piping/valves | U1-Forced - Immediate | 861-CoG GT units
5122 | Hydraulic oil system piping/valves | Gas Turbine | Auxiliary | U2 | Forced - Delayed | 2017 | Gas | GG | 861 | CoG GT units | SERC | Winter | 2019.6 | 61.2 | 1 | 1 | 5122-Hydraulic oil system piping/valves | U2-Forced - Delayed | 861-CoG GT units
5122 | Hydraulic oil system piping/valves | Gas Turbine | Auxiliary | U2 | Forced - Delayed | 2017 | Gas | GG | 862 | CoG steam units | SERC | Summer | 3188.5 | 42 | 1 | 1 | 5122-Hydraulic oil system piping/valves | U2-Forced - Delayed | 862-CoG steam units
5130 | Starting system (including motor) A | Gas Turbine | Auxiliary | D1 | Forced - Immediate | 2017 | Gas | GG | 300 | Gas Turbine/Jet Engine (Simple Cycle Operation) | RFC | Off-Peak | 491.6667 | 25 | 1 | 1 | 5130-Starting system (including motor) A | D1-Forced - Immediate | 300-Gas Turbine/Jet Engine (Simple Cycle Operation)
5130 | Starting system (including motor) A | Gas Turbine | Auxiliary | SF | Startup Failure | 2017 | Gas | GG | 300 | Gas Turbine/Jet Engine (Simple Cycle Operation) | WECC | Off-Peak | 12.5 | 25 | 1 | 1 | 5130-Starting system (including motor) A | SF-Startup Failure | 300-Gas Turbine/Jet Engine (Simple Cycle Operation)
5130 | Starting system (including motor) A | Gas Turbine | Auxiliary | SF | Startup Failure | 2017 | Gas | GG | 300 | Gas Turbine/Jet Engine (Simple Cycle Operation) | MRO | Off-Peak | 34.1049 | 107.7 | 1 | 1 | 5130-Starting system (including motor) A | SF-Startup Failure | 300-Gas Turbine/Jet Engine (Simple Cycle Operation)
5130 | Starting system (including motor) A | Gas Turbine | Auxiliary | SF | Startup Failure | 2017 | Gas | GG | 300 | Gas Turbine/Jet Engine (Simple Cycle Operation) | WECC | Off-Peak | 109.5333 | 62 | 1 | 1 | 5130-Starting system (including motor) A | SF-Startup Failure | 300-Gas Turbine/Jet Engine (Simple Cycle Operation)
5130 | Starting system (including motor) A | Gas Turbine | Auxiliary | SF | Startup Failure | 2017 | Gas | GG | 300 | Gas Turbine/Jet Engine (Simple Cycle Operation) | WECC | Off-Peak | 400.9333 | 62 | 1 | 1 | 5130-Starting system (including motor) A | SF-Startup Failure | 300-Gas Turbine/Jet Engine (Simple Cycle Operation)
5130 | Starting system (including motor) A | Gas Turbine | Auxiliary | SF | Startup Failure | 2017 | Gas | GG | 300 | Gas Turbine/Jet Engine (Simple Cycle Operation) | NPCC | Off-Peak | 1177.5 | 45 | 1 | 1 | 5130-Starting system (including motor) A | SF-Startup Failure | 300-Gas Turbine/Jet Engine (Simple Cycle Operation)
5130 | Starting system (including motor) A | Gas Turbine | Auxiliary | SF | Startup Failure | 2017 | Gas | GG | 300 | Gas Turbine/Jet Engine (Simple Cycle Operation) | WECC | Summer | 20 | 25 | 1 | 1 | 5130-Starting system (including motor) A | SF-Startup Failure | 300-Gas Turbine/Jet Engine (Simple Cycle Operation)
5130 | Starting system (including motor) A | Gas Turbine | Auxiliary | SF | Startup Failure | 2017 | Gas | GG | 300 | Gas Turbine/Jet Engine (Simple Cycle Operation) | MRO | Summer | 183.4166 | 155 | 1 | 1 | 5130-Starting system (including motor) A | SF-Startup Failure | 300-Gas Turbine/Jet Engine (Simple Cycle Operation)
5130 | Starting system (including motor) A | Gas Turbine | Auxiliary | SF | Startup Failure | 2017 | Gas | GG | 300 | Gas Turbine/Jet Engine (Simple Cycle Operation) | SERC | Summer | 531 | 180 | 1 | 1 | 5130-Starting system (including motor) A | SF-Startup Failure | 300-Gas Turbine/Jet Engine (Simple Cycle Operation)
5130 | Starting system (including motor) A | Gas Turbine | Auxiliary | SF | Startup Failure | 2017 | Gas | GG | 300 | Gas Turbine/Jet Engine (Simple Cycle Operation) | RFC | Summer | 1942.2 | 78 | 1 | 1 | 5130-Starting system (including motor) A | SF-Startup Failure | 300-Gas Turbine/Jet Engine (Simple Cycle Operation)
5130 | Starting system (including motor) A | Gas Turbine | Auxiliary | SF | Startup Failure | 2017 | Gas | GG | 300 | Gas Turbine/Jet Engine (Simple Cycle Operation) | WECC | Summer | 4197.4166 | 55 | 1 | 1 | 5130-Starting system (including motor) A | SF-Startup Failure | 300-Gas Turbine/Jet Engine (Simple Cycle Operation)
5130 | Starting system (including motor) A | Gas Turbine | Auxiliary | SF | Startup Failure | 2017 | Gas | GG | 300 | Gas Turbine/Jet Engine (Simple Cycle Operation) | RFC | Winter | 245 | 150 | 1 | 1 | 5130-Starting system (including motor) A | SF-Startup Failure | 300-Gas Turbine/Jet Engine (Simple Cycle Operation)
5130 | Starting system (including motor) A | Gas Turbine | Auxiliary | U1 | Forced - Immediate | 2017 | Gas | GG | 300 | Gas Turbine/Jet Engine (Simple Cycle Operation) | SERC | Off-Peak | 32.2832 | 149 | 1 | 1 | 5130-Starting system (including motor) A | U1-Forced - Immediate | 300-Gas Turbine/Jet Engine (Simple Cycle Operation)
5130 | Starting system (including motor) A | Gas Turbine | Auxiliary | U1 | Forced - Immediate | 2017 | Gas | GG | 300 | Gas Turbine/Jet Engine (Simple Cycle Operation) | TRE | Off-Peak | 194.7333 | 46 | 1 | 1 | 5130-Starting system (including motor) A | U1-Forced - Immediate | 300-Gas Turbine/Jet Engine (Simple Cycle Operation)
5130 | Starting system (including motor) A | Gas Turbine | Auxiliary | U1 | Forced - Immediate | 2017 | Gas | GG | 300 | Gas Turbine/Jet Engine (Simple Cycle Operation) | SERC | Off-Peak | 256.3166 | 169 | 1 | 1 | 5130-Starting system (including motor) A | U1-Forced - Immediate | 300-Gas Turbine/Jet Engine (Simple Cycle Operation)
5130 | Starting system (including motor) A | Gas Turbine | Auxiliary | U1 | Forced - Immediate | 2017 | Gas | GG | 300 | Gas Turbine/Jet Engine (Simple Cycle Operation) | SERC | Off-Peak | 401.5 | 146 | 1 | 1 | 5130-Starting system (including motor) A | U1-Forced - Immediate | 300-Gas Turbine/Jet Engine (Simple Cycle Operation)
5130 | Starting system (including motor) A | Gas Turbine | Auxiliary | U1 | Forced - Immediate | 2017 | Gas | GG | 300 | Gas Turbine/Jet Engine (Simple Cycle Operation) | RFC | Off-Peak | 885 | 177 | 1 | 1 | 5130-Starting system (including motor) A | U1-Forced - Immediate | 300-Gas Turbine/Jet Engine (Simple Cycle Operation)
5130 | Starting system (including motor) A | Gas Turbine | Auxiliary | U1 | Forced - Immediate | 2017 | Gas | GG | 300 | Gas Turbine/Jet Engine (Simple Cycle Operation) | MRO | Off-Peak | 3721 | 61 | 1 | 1 | 5130-Starting system (including motor) A | U1-Forced - Immediate | 300-Gas Turbine/Jet Engine (Simple Cycle Operation)
5130 | Starting system (including motor) A | Gas Turbine | Auxiliary | U1 | Forced - Immediate | 2017 | Gas | GG | 300 | Gas Turbine/Jet Engine (Simple Cycle Operation) | WECC | Summer | 18.3333 | 55 | 1 | 1 | 5130-Starting system (including motor) A | U1-Forced - Immediate | 300-Gas Turbine/Jet Engine (Simple Cycle Operation)
5130 | Starting system (including motor) A | Gas Turbine | Auxiliary | U1 | Forced - Immediate | 2017 | Gas | GG | 300 | Gas Turbine/Jet Engine (Simple Cycle Operation) | RFC | Summer | 78.4 | 78.4 | 1 | 1 | 5130-Starting system (including motor) A | U1-Forced - Immediate | 300-Gas Turbine/Jet Engine (Simple Cycle Operation)
5130 | Starting system (including motor) A | Gas Turbine | Auxiliary | U1 | Forced - Immediate | 2017 | Gas | GG | 300 | Gas Turbine/Jet Engine (Simple Cycle Operation) | WECC | Summer | 529.0666 | 128 | 1 | 1 | 5130-Starting system (including motor) A | U1-Forced - Immediate | 300-Gas Turbine/Jet Engine (Simple Cycle Operation)
5130 | Starting system (including motor) A | Gas Turbine | Auxiliary | U1 | Forced - Immediate | 2017 | Gas | GG | 300 | Gas Turbine/Jet Engine (Simple Cycle Operation) | RFC | Summer | 838.6666 | 74 | 1 | 1 | 5130-Starting system (including motor) A | U1-Forced - Immediate | 300-Gas Turbine/Jet Engine (Simple Cycle Operation)
5130 | Starting system (including motor) A | Gas Turbine | Auxiliary | U1 | Forced - Immediate | 2017 | Gas | GG | 300 | Gas Turbine/Jet Engine (Simple Cycle Operation) | MRO | Summer | 1559.5666 | 61 | 1 | 1 | 5130-Starting system (including motor) A | U1-Forced - Immediate | 300-Gas Turbine/Jet Engine (Simple Cycle Operation)
5130 | Starting system (including motor) A | Gas Turbine | Auxiliary | U1 | Forced - Immediate | 2017 | Gas | GG | 300 | Gas Turbine/Jet Engine (Simple Cycle Operation) | MRO | Summer | 40703.745 | 16.7 | 1 | 1 | 5130-Starting system (including motor) A | U1-Forced - Immediate | 300-Gas Turbine/Jet Engine (Simple Cycle Operation)
5130 | Starting system (including motor) A | Gas Turbine | Auxiliary | U1 | Forced - Immediate | 2017 | Gas | GG | 300 | Gas Turbine/Jet Engine (Simple Cycle Operation) | WECC | Winter | 100.0499 | 103.5 | 1 | 1 | 5130-Starting system (including motor) A | U1-Forced - Immediate | 300-Gas Turbine/Jet Engine (Simple Cycle Operation)
5130 | Starting system (including motor) A | Gas Turbine | Auxiliary | U1 | Forced - Immediate | 2017 | Gas | GG | 300 | Gas Turbine/Jet Engine (Simple Cycle Operation) | RFC | Winter | 207.0833 | 175 | 1 | 1 | 5130-Starting system (including motor) A | U1-Forced - Immediate | 300-Gas Turbine/Jet Engine (Simple Cycle Operation)
5130 | Starting system (including motor) A | Gas Turbine | Auxiliary | U1 | Forced - Immediate | 2017 | Gas | GG | 300 | Gas Turbine/Jet Engine (Simple Cycle Operation) | SERC | Winter | 351.9 | 138 | 1 | 1 | 5130-Starting system (including motor) A | U1-Forced - Immediate | 300-Gas Turbine/Jet Engine (Simple Cycle Operation)
5130 | Starting system (including motor) A | Gas Turbine | Auxiliary | U1 | Forced - Immediate | 2017 | Gas | GG | 300 | Gas Turbine/Jet Engine (Simple Cycle Operation) | SERC | Winter | 386.2833 | 43 | 1 | 1 | 5130-Starting system (including motor) A | U1-Forced - Immediate | 300-Gas Turbine/Jet Engine (Simple Cycle Operation)
5130 | Starting system (including motor) A | Gas Turbine | Auxiliary | SF | Startup Failure | 2017 | Gas | GG | 300 | Gas Turbine/Jet Engine (Simple Cycle Operation) | RFC | Off-Peak | 383.16 | 247.2 | 1 | 1 | 5130-Starting system (including motor) A | SF-Startup Failure | 300-Gas Turbine/Jet Engine (Simple Cycle Operation)
5130 | Starting system (including motor) A | Gas Turbine | Auxiliary | SF | Startup Failure | 2017 | Gas | GG | 300 | Gas Turbine/Jet Engine (Simple Cycle Operation) | WECC | Off-Peak | 3334.8333 | 55 | 1 | 1 | 5130-Starting system (including motor) A | SF-Startup Failure | 300-Gas Turbine/Jet Engine (Simple Cycle Operation)
5130 | Starting system (including motor) A | Gas Turbine | Auxiliary | SF | Startup Failure | 2017 | Gas | GG | 300 | Gas Turbine/Jet Engine (Simple Cycle Operation) | RFC | Summer | 86.52 | 247.2 | 1 | 1 | 5130-Starting system (including motor) A | SF-Startup Failure | 300-Gas Turbine/Jet Engine (Simple Cycle Operation)
5130 | Starting system (including motor) A | Gas Turbine | Auxiliary | SF | Startup Failure | 2017 | Gas | GG | 300 | Gas Turbine/Jet Engine (Simple Cycle Operation) | SERC | Summer | 97.9 | 89 | 1 | 1 | 5130-Starting system (including motor) A | SF-Startup Failure | 300-Gas Turbine/Jet Engine (Simple Cycle Operation)
5130 | Starting system (including motor) A | Gas Turbine | Auxiliary | SF | Startup Failure | 2017 | Gas | GG | 300 | Gas Turbine/Jet Engine (Simple Cycle Operation) | SERC | Summer | 149.1167 | 23 | 1 | 1 | 5130-Starting system (including motor) A | SF-Startup Failure | 300-Gas Turbine/Jet Engine (Simple Cycle Operation)
5130 | Starting system (including motor) A | Gas Turbine | Auxiliary | SF | Startup Failure | 2017 | Gas | GG | 300 | Gas Turbine/Jet Engine (Simple Cycle Operation) | RFC | Summer | 151.2499 | 165 | 1 | 1 | 5130-Starting system (including motor) A | SF-Startup Failure | 300-Gas Turbine/Jet Engine (Simple Cycle Operation)
5130 | Starting system (including motor) A | Gas Turbine | Auxiliary | SF | Startup Failure | 2017 | Gas | GG | 300 | Gas Turbine/Jet Engine (Simple Cycle Operation) | WECC | Summer | 923.0833 | 55 | 1 | 1 | 5130-Starting system (including motor) A | SF-Startup Failure | 300-Gas Turbine/Jet Engine (Simple Cycle Operation)
5130 | Starting system (including motor) A | Gas Turbine | Auxiliary | SF | Startup Failure | 2017 | Gas | GG | 300 | Gas Turbine/Jet Engine (Simple Cycle Operation) | SERC | Winter | 1085.85 | 171 | 1 | 1 | 5130-Starting system (including motor) A | SF-Startup Failure | 300-Gas Turbine/Jet Engine (Simple Cycle Operation)
5130 | Starting system (including motor) A | Gas Turbine | Auxiliary | SF | Startup Failure | 2017 | Gas | GG | 300 | Gas Turbine/Jet Engine (Simple Cycle Operation) | WECC | Winter | 3369.6666 | 55 | 1 | 1 | 5130-Starting system (including motor) A | SF-Startup Failure | 300-Gas Turbine/Jet Engine (Simple Cycle Operation)
5130 | Starting system (including motor) A | Gas Turbine | Auxiliary | SF | Startup Failure | 2017 | Oil | DI | 300 | Gas Turbine/Jet Engine (Simple Cycle Operation) | WECC | Summer | 79.5833 | 25 | 1 | 1 | 5130-Starting system (including motor) A | SF-Startup Failure | 300-Gas Turbine/Jet Engine (Simple Cycle Operation)
5130 | Starting system (including motor) A | Gas Turbine | Auxiliary | U1 | Forced - Immediate | 2017 | Gas | GG | 300 | Gas Turbine/Jet Engine (Simple Cycle Operation) | MRO | Summer | 216.75 | 45 | 1 | 1 | 5130-Starting system (including motor) A | U1-Forced - Immediate | 300-Gas Turbine/Jet Engine (Simple Cycle Operation)
5130 | Starting system (including motor) A | Gas Turbine | Auxiliary | U1 | Forced - Immediate | 2017 | Gas | GG | 300 | Gas Turbine/Jet Engine (Simple Cycle Operation) | SERC | Summer | 285.1999 | 93 | 1 | 1 | 5130-Starting system (including motor) A | U1-Forced - Immediate | 300-Gas Turbine/Jet Engine (Simple Cycle Operation)
5130 | Starting system (including motor) A | Gas Turbine | Auxiliary | U1 | Forced - Immediate | 2017 | Gas | GG | 300 | Gas Turbine/Jet Engine (Simple Cycle Operation) | SERC | Summer | 1016.7333 | 151 | 1 | 1 | 5130-Starting system (including motor) A | U1-Forced - Immediate | 300-Gas Turbine/Jet Engine (Simple Cycle Operation)
5130 | Starting system (including motor) A | Gas Turbine | Auxiliary | U1 | Forced - Immediate | 2017 | Gas | GG | 300 | Gas Turbine/Jet Engine (Simple Cycle Operation) | MRO | Summer | 4771.11 | 107.7 | 1 | 1 | 5130-Starting system (including motor) A | U1-Forced - Immediate | 300-Gas Turbine/Jet Engine (Simple Cycle Operation)
5130 | Starting system (including motor) A | Gas Turbine | Auxiliary | U1 | Forced - Immediate | 2017 | Gas | GG | 300 | Gas Turbine/Jet Engine (Simple Cycle Operation) | RFC | Summer | 5164.8 | 32 | 1 | 1 | 5130-Starting system (including motor) A | U1-Forced - Immediate | 300-Gas Turbine/Jet Engine (Simple Cycle Operation)
5130 | Starting system (including motor) A | Gas Turbine | Auxiliary | U1 | Forced - Immediate | 2017 | Gas | GG | 300 | Gas Turbine/Jet Engine (Simple Cycle Operation) | RFC | Winter | 65.89 | 119.8 | 1 | 1 | 5130-Starting system (including motor) A | U1-Forced - Immediate | 300-Gas Turbine/Jet Engine (Simple Cycle Operation)
5130 | Starting system (including motor) A | Gas Turbine | Auxiliary | U1 | Forced - Immediate | 2017 | Gas | GG | 300 | Gas Turbine/Jet Engine (Simple Cycle Operation) | RFC | Winter | 166.25 | 175 | 1 | 1 | 5130-Starting system (including motor) A | U1-Forced - Immediate | 300-Gas Turbine/Jet Engine (Simple Cycle Operation)
5130 | Starting system (including motor) A | Gas Turbine | Auxiliary | SF | Startup Failure | 2017 | Gas | GG | 300 | Gas Turbine/Jet Engine (Simple Cycle Operation) | RFC | Off-Peak | 156.75 | 165 | 1 | 1 | 5130-Starting system (including motor) A | SF-Startup Failure | 300-Gas Turbine/Jet Engine (Simple Cycle Operation)
5130 | Starting system (including motor) A | Gas Turbine | Auxiliary | SF | Startup Failure | 2017 | Gas | GG | 300 | Gas Turbine/Jet Engine (Simple Cycle Operation) | WECC | Off-Peak | 1284.25 | 55 | 1 | 1 | 5130-Starting system (including motor) A | SF-Startup Failure | 300-Gas Turbine/Jet Engine (Simple Cycle Operation)
5130 | Starting system (including motor) A | Gas Turbine | Auxiliary | SF | Startup Failure | 2017 | Gas | GG | 300 | Gas Turbine/Jet Engine (Simple Cycle Operation) | WECC | Off-Peak | 1956.4533 | 89.2 | 1 | 1 | 5130-Starting system (including motor) A | SF-Startup Failure | 300-Gas Turbine/Jet Engine (Simple Cycle Operation)
5130 | Starting system (including motor) A | Gas Turbine | Auxiliary | SF | Startup Failure | 2017 | Gas | GG | 300 | Gas Turbine/Jet Engine (Simple Cycle Operation) | RFC | Off-Peak | 4385.2 | 57 | 1 | 1 | 5130-Starting system (including motor) A | SF-Startup Failure | 300-Gas Turbine/Jet Engine (Simple Cycle Operation)
5130 | Starting system (including motor) A | Gas Turbine | Auxiliary | SF | Startup Failure | 2017 | Gas | GG | 300 | Gas Turbine/Jet Engine (Simple Cycle Operation) | WECC | Summer | 310.4166 | 74.5 | 1 | 1 | 5130-Starting system (including motor) A | SF-Startup Failure | 300-Gas Turbine/Jet Engine (Simple Cycle Operation)
5130 | Starting system (including motor) A | Gas Turbine | Auxiliary | SF | Startup Failure | 2017 | Gas | GG | 300 | Gas Turbine/Jet Engine (Simple Cycle Operation) | RFC | Winter | 927 | 180 | 1 | 1 | 5130-Starting system (including motor) A | SF-Startup Failure | 300-Gas Turbine/Jet Engine (Simple Cycle Operation)
5130 | Starting system (including motor) A | Gas Turbine | Auxiliary | SF | Startup Failure | 2017 | Gas | GG | 300 | Gas Turbine/Jet Engine (Simple Cycle Operation) | SERC | Winter | 33506.9999 | 81 | 1 | 1 | 5130-Starting system (including motor) A | SF-Startup Failure | 300-Gas Turbine/Jet Engine (Simple Cycle Operation)
5130 | Starting system (including motor) A | Gas Turbine | Auxiliary | SF | Startup Failure | 2017 | Oil | DI | 300 | Gas Turbine/Jet Engine (Simple Cycle Operation) | SERC | Winter | 7.0833 | 17 | 1 | 1 | 5130-Starting system (including motor) A | SF-Startup Failure | 300-Gas Turbine/Jet Engine (Simple Cycle Operation)
5130 | Starting system (including motor) A | Gas Turbine | Auxiliary | U1 | Forced - Immediate | 2017 | Gas | GG | 300 | Gas Turbine/Jet Engine (Simple Cycle Operation) | SERC | Off-Peak | 78.6166 | 89 | 1 | 1 | 5130-Starting system (including motor) A | U1-Forced - Immediate | 300-Gas Turbine/Jet Engine (Simple Cycle Operation)
5130 | Starting system (including motor) A | Gas Turbine | Auxiliary | U1 | Forced - Immediate | 2017 | Gas | GG | 300 | Gas Turbine/Jet Engine (Simple Cycle Operation) | NPCC | Off-Peak | 112.5 | 45 | 1 | 1 | 5130-Starting system (including motor) A | U1-Forced - Immediate | 300-Gas Turbine/Jet Engine (Simple Cycle Operation)
5130 | Starting system (including motor) A | Gas Turbine | Auxiliary | U1 | Forced - Immediate | 2017 | Gas | GG | 300 | Gas Turbine/Jet Engine (Simple Cycle Operation) | WECC | Off-Peak | 121.6 | 48 | 1 | 1 | 5130-Starting system (including motor) A | U1-Forced - Immediate | 300-Gas Turbine/Jet Engine (Simple Cycle Operation)
5130 | Starting system (including motor) A | Gas Turbine | Auxiliary | U1 | Forced - Immediate | 2017 | Gas | GG | 300 | Gas Turbine/Jet Engine (Simple Cycle Operation) | WECC | Off-Peak | 184 | 48 | 1 | 1 | 5130-Starting system (including motor) A | U1-Forced - Immediate | 300-Gas Turbine/Jet Engine (Simple Cycle Operation)
5130 | Starting system (including motor) A | Gas Turbine | Auxiliary | U1 | Forced - Immediate | 2017 | Gas | GG | 300 | Gas Turbine/Jet Engine (Simple Cycle Operation) | SERC | Off-Peak | 250.6833 | 169 | 1 | 1 | 5130-Starting system (including motor) A | U1-Forced - Immediate | 300-Gas Turbine/Jet Engine (Simple Cycle Operation)
5130 | Starting system (including motor) A | Gas Turbine | Auxiliary | U1 | Forced - Immediate | 2017 | Gas | GG | 300 | Gas Turbine/Jet Engine (Simple Cycle Operation) | MRO | Off-Peak | 1094.3333 | 67 | 1 | 1 | 5130-Starting system (including motor) A | U1-Forced - Immediate | 300-Gas Turbine/Jet Engine (Simple Cycle Operation)
5130 | Starting system (including motor) A | Gas Turbine | Auxiliary | U1 | Forced - Immediate | 2017 | Gas | GG | 300 | Gas Turbine/Jet Engine (Simple Cycle Operation) | SERC | Off-Peak | 1664.65 | 169 | 2 | 2 | 5130-Starting system (including motor) A | U1-Forced - Immediate | 300-Gas Turbine/Jet Engine (Simple Cycle Operation)
5130 | Starting system (including motor) A | Gas Turbine | Auxiliary | U1 | Forced - Immediate | 2017 | Gas | GG | 300 | Gas Turbine/Jet Engine (Simple Cycle Operation) | RFC | Summer | 80.5333 | 32 | 1 | 1 | 5130-Starting system (including motor) A | U1-Forced - Immediate | 300-Gas Turbine/Jet Engine (Simple Cycle Operation)
5130 | Starting system (including motor) A | Gas Turbine | Auxiliary | U1 | Forced - Immediate | 2017 | Gas | GG | 300 | Gas Turbine/Jet Engine (Simple Cycle Operation) | TRE | Summer | 1908 | 80 | 1 | 1 | 5130-Starting system (including motor) A | U1-Forced - Immediate | 300-Gas Turbine/Jet Engine (Simple Cycle Operation)
5130 | Starting system (including motor) A | Gas Turbine | Auxiliary | U1 | Forced - Immediate | 2017 | Gas | GG | 300 | Gas Turbine/Jet Engine (Simple Cycle Operation) | TRE | Summer | 7987.25 | 43 | 1 | 1 | 5130-Starting system (including motor) A | U1-Forced - Immediate | 300-Gas Turbine/Jet Engine (Simple Cycle Operation)
5130 | Starting system (including motor) A | Gas Turbine | Auxiliary | U1 | Forced - Immediate | 2017 | Gas | GG | 300 | Gas Turbine/Jet Engine (Simple Cycle Operation) | RFC | Winter | 148.6333 | 91 | 1 | 1 | 5130-Starting system (including motor) A | U1-Forced - Immediate | 300-Gas Turbine/Jet Engine (Simple Cycle Operation)
5130 | Starting system (including motor) A | Gas Turbine | Auxiliary | U1 | Forced - Immediate | 2017 | Gas | GG | 300 | Gas Turbine/Jet Engine (Simple Cycle Operation) | SERC | Winter | 193.9166 | 179 | 1 | 1 | 5130-Starting system (including motor) A | U1-Forced - Immediate | 300-Gas Turbine/Jet Engine (Simple Cycle Operation)
5130 | Starting system (including motor) A | Gas Turbine | Auxiliary | U1 | Forced - Immediate | 2017 | Gas | GG | 300 | Gas Turbine/Jet Engine (Simple Cycle Operation) | NPCC | Winter | 363.4383 | 49.9 | 1 | 1 | 5130-Starting system (including motor) A | U1-Forced - Immediate | 300-Gas Turbine/Jet Engine (Simple Cycle Operation)
5130 | Starting system (including motor) A | Gas Turbine | Auxiliary | U3 | Forced - Postponed | 2017 | Gas | GG | 300 | Gas Turbine/Jet Engine (Simple Cycle Operation) | WECC | Winter | 2572.5866 | 99.2 | 1 | 1 | 5130-Starting system (including motor) A | U3-Forced - Postponed | 300-Gas Turbine/Jet Engine (Simple Cycle Operation)
5130 | Starting system (including motor) A | Gas Turbine | Auxiliary | SF | Startup Failure | 2017 | Gas | GG | 300 | Gas Turbine/Jet Engine (Simple Cycle Operation) | TRE | Summer | 20.0666 | 43 | 1 | 1 | 5130-Starting system (including motor) A | SF-Startup Failure | 300-Gas Turbine/Jet Engine (Simple Cycle Operation)
5130 | Starting system (including motor) A | Gas Turbine | Auxiliary | SF | Startup Failure | 2017 | Gas | GG | 300 | Gas Turbine/Jet Engine (Simple Cycle Operation) | SERC | Summer | 60.9999 | 183 | 1 | 1 | 5130-Starting system (including motor) A | SF-Startup Failure | 300-Gas Turbine/Jet Engine (Simple Cycle Operation)
5130 | Starting system (including motor) A | Gas Turbine | Auxiliary | SF | Startup Failure | 2017 | Gas | GG | 300 | Gas Turbine/Jet Engine (Simple Cycle Operation) | RFC | Summer | 132 | 165 | 1 | 1 | 5130-Starting system (including motor) A | SF-Startup Failure | 300-Gas Turbine/Jet Engine (Simple Cycle Operation)
5130 | Starting system (including motor) A | Gas Turbine | Auxiliary | SF | Startup Failure | 2017 | Gas | GG | 300 | Gas Turbine/Jet Engine (Simple Cycle Operation) | SERC | Winter | 124.1616 | 94.3 | 1 | 1 | 5130-Starting system (including motor) A | SF-Startup Failure | 300-Gas Turbine/Jet Engine (Simple Cycle Operation)
5130 | Starting system (including motor) A | Gas Turbine | Auxiliary | SF | Startup Failure | 2017 | Gas | GG | 300 | Gas Turbine/Jet Engine (Simple Cycle Operation) | MRO | Winter | 138.15 | 153.5 | 1 | 1 | 5130-Starting system (including motor) A | SF-Startup Failure | 300-Gas Turbine/Jet Engine (Simple Cycle Operation)
5130 | Starting system (including motor) A | Gas Turbine | Auxiliary | SF | Startup Failure | 2017 | Oil | OO | 300 | Gas Turbine/Jet Engine (Simple Cycle Operation) | MRO | Summer | 4.6 | 23 | 1 | 1 | 5130-Starting system (including motor) A | SF-Startup Failure | 300-Gas Turbine/Jet Engine (Simple Cycle Operation)
5130 | Starting system (including motor) A | Gas Turbine | Auxiliary | U1 | Forced - Immediate | 2017 | Gas | GG | 300 | Gas Turbine/Jet Engine (Simple Cycle Operation) | WECC | Off-Peak | 1547.3333 | 55 | 1 | 1 | 5130-Starting system (including motor) A | U1-Forced - Immediate | 300-Gas Turbine/Jet Engine (Simple Cycle Operation)
5130 | Starting system (including motor) A | Gas Turbine | Auxiliary | U1 | Forced - Immediate | 2017 | Gas | GG | 300 | Gas Turbine/Jet Engine (Simple Cycle Operation) | TRE | Off-Peak | 6148 | 80 | 1 | 1 | 5130-Starting system (including motor) A | U1-Forced - Immediate | 300-Gas Turbine/Jet Engine (Simple Cycle Operation)
5130 | Starting system (including motor) A | Gas Turbine | Auxiliary | U1 | Forced - Immediate | 2017 | Gas | GG | 300 | Gas Turbine/Jet Engine (Simple Cycle Operation) | RFC | Summer | 165.3333 | 64 | 1 | 1 | 5130-Starting system (including motor) A | U1-Forced - Immediate | 300-Gas Turbine/Jet Engine (Simple Cycle Operation)
5130 | Starting system (including motor) A | Gas Turbine | Auxiliary | U1 | Forced - Immediate | 2017 | Gas | GG | 300 | Gas Turbine/Jet Engine (Simple Cycle Operation) | WECC | Summer | 273.6 | 144 | 1 | 1 | 5130-Starting system (including motor) A | U1-Forced - Immediate | 300-Gas Turbine/Jet Engine (Simple Cycle Operation)
5130 | Starting system (including motor) A | Gas Turbine | Auxiliary | U1 | Forced - Immediate | 2017 | Gas | GG | 300 | Gas Turbine/Jet Engine (Simple Cycle Operation) | RFC | Summer | 306.6 | 175.2 | 1 | 1 | 5130-Starting system (including motor) A | U1-Forced - Immediate | 300-Gas Turbine/Jet Engine (Simple Cycle Operation)
5130 | Starting system (including motor) A | Gas Turbine | Auxiliary | U1 | Forced - Immediate | 2017 | Gas | GG | 300 | Gas Turbine/Jet Engine (Simple Cycle Operation) | MRO | Summer | 362.95 | 61 | 1 | 1 | 5130-Starting system (including motor) A | U1-Forced - Immediate | 300-Gas Turbine/Jet Engine (Simple Cycle Operation)
5130 | Starting system (including motor) A | Gas Turbine | Auxiliary | U1 | Forced - Immediate | 2017 | Gas | GG | 300 | Gas Turbine/Jet Engine (Simple Cycle Operation) | TRE | Summer | 3929.3333 | 80 | 1 | 1 | 5130-Starting system (including motor) A | U1-Forced - Immediate | 300-Gas Turbine/Jet Engine (Simple Cycle Operation)
5130 | Starting system (including motor) A | Gas Turbine | Auxiliary | U1 | Forced - Immediate | 2017 | Gas | GG | 300 | Gas Turbine/Jet Engine (Simple Cycle Operation) | TRE | Summer | 8261.425 | 41.83 | 1 | 1 | 5130-Starting system (including motor) A | U1-Forced - Immediate | 300-Gas Turbine/Jet Engine (Simple Cycle Operation)
5130 | Starting system (including motor) A | Gas Turbine | Auxiliary | U1 | Forced - Immediate | 2017 | Gas | GG | 300 | Gas Turbine/Jet Engine (Simple Cycle Operation) | TRE | Winter | 353.4333 | 46 | 1 | 1 | 5130-Starting system (including motor) A | U1-Forced - Immediate | 300-Gas Turbine/Jet Engine (Simple Cycle Operation)
5130 | Starting system (including motor) A | Gas Turbine | Auxiliary | U1 | Forced - Immediate | 2017 | Gas | GG | 300 | Gas Turbine/Jet Engine (Simple Cycle Operation) | RFC | Winter | 44180 | 94 | 1 | 1 | 5130-Starting system (including motor) A | U1-Forced - Immediate | 300-Gas Turbine/Jet Engine (Simple Cycle Operation)
5130 | Starting system (including motor) A | Gas Turbine | Auxiliary | D1 | Forced - Immediate | 2017 | Gas | GG | 300 | Gas Turbine/Jet Engine (Simple Cycle Operation) | TRE | Off-Peak | 29.2575 | 37.35 | 1 | 1 | 5130-Starting system (including motor) A | D1-Forced - Immediate | 300-Gas Turbine/Jet Engine (Simple Cycle Operation)
5130 | Starting system (including motor) A | Gas Turbine | Auxiliary | SF | Startup Failure | 2017 | Gas | GG | 300 | Gas Turbine/Jet Engine (Simple Cycle Operation) | RFC | Off-Peak | 559.3 | 94 | 1 | 1 | 5130-Starting system (including motor) A | SF-Startup Failure | 300-Gas Turbine/Jet Engine (Simple Cycle Operation)
5130 | Starting system (including motor) A | Gas Turbine | Auxiliary | SF | Startup Failure | 2017 | Gas | GG | 300 | Gas Turbine/Jet Engine (Simple Cycle Operation) | MRO | Summer | 0.27832 | 16.7 | 1 | 1 | 5130-Starting system (including motor) A | SF-Startup Failure | 300-Gas Turbine/Jet Engine (Simple Cycle Operation)
5130 | Starting system (including motor) A | Gas Turbine | Auxiliary | SF | Startup Failure | 2017 | Gas | GG | 300 | Gas Turbine/Jet Engine (Simple Cycle Operation) | WECC | Summer | 334.0833 | 19 | 1 | 1 | 5130-Starting system (including motor) A | SF-Startup Failure | 300-Gas Turbine/Jet Engine (Simple Cycle Operation)
5130 | Starting system (including motor) A | Gas Turbine | Auxiliary | SF | Startup Failure | 2017 | Gas | GG | 300 | Gas Turbine/Jet Engine (Simple Cycle Operation) | RFC | Winter | 7.9866 | 119.8 | 1 | 1 | 5130-Starting system (including motor) A | SF-Startup Failure | 300-Gas Turbine/Jet Engine (Simple Cycle Operation)
5130 | Starting system (including motor) A | Gas Turbine | Auxiliary | SF | Startup Failure | 2017 | Gas | GG | 300 | Gas Turbine/Jet Engine (Simple Cycle Operation) | SERC | Winter | 8.4 | 84 | 1 | 1 | 5130-Starting system (including motor) A | SF-Startup Failure | 300-Gas Turbine/Jet Engine (Simple Cycle Operation)
5130 | Starting system (including motor) A | Gas Turbine | Auxiliary | SF | Startup Failure | 2017 | Gas | GG | 300 | Gas Turbine/Jet Engine (Simple Cycle Operation) | RFC | Winter | 193.6025 | 59.57 | 1 | 1 | 5130-Starting system (including motor) A | SF-Startup Failure | 300-Gas Turbine/Jet Engine (Simple Cycle Operation)
5130 | Starting system (including motor) A | Gas Turbine | Auxiliary | SF | Startup Failure | 2017 | Gas | GG | 300 | Gas Turbine/Jet Engine (Simple Cycle Operation) | SERC | Winter | 1241.0666 | 179 | 1 | 1 | 5130-Starting system (including motor) A | SF-Startup Failure | 300-Gas Turbine/Jet Engine (Simple Cycle Operation)
5130 | Starting system (including motor) A | Gas Turbine | Auxiliary | SF | Startup Failure | 2017 | Oil | DI | 300 | Gas Turbine/Jet Engine (Simple Cycle Operation) | SERC | Summer | 11.6167 | 17 | 1 | 1 | 5130-Starting system (including motor) A | SF-Startup Failure | 300-Gas Turbine/Jet Engine (Simple Cycle Operation)
5130 | Starting system (including motor) A | Gas Turbine | Auxiliary | U1 | Forced - Immediate | 2017 | Gas | GG | 300 | Gas Turbine/Jet Engine (Simple Cycle Operation) | SERC | Off-Peak | 1337.9166 | 169 | 1 | 1 | 5130-Starting system (including motor) A | U1-Forced - Immediate | 300-Gas Turbine/Jet Engine (Simple Cycle Operation)
5130 | Starting system (including motor) A | Gas Turbine | Auxiliary | U1 | Forced - Immediate | 2017 | Gas | GG | 300 | Gas Turbine/Jet Engine (Simple Cycle Operation) | RFC | Summer | 349.8 | 159 | 1 | 1 | 5130-Starting system (including motor) A | U1-Forced - Immediate | 300-Gas Turbine/Jet Engine (Simple Cycle Operation)
5130 | Starting system (including motor) A | Gas Turbine | Auxiliary | U1 | Forced - Immediate | 2017 | Gas | GG | 300 | Gas Turbine/Jet Engine (Simple Cycle Operation) | WECC | Summer | 759.9166 | 55 | 1 | 1 | 5130-Starting system (including motor) A | U1-Forced - Immediate | 300-Gas Turbine/Jet Engine (Simple Cycle Operation)
5130 | Starting system (including motor) A | Gas Turbine | Auxiliary | U1 | Forced - Immediate | 2017 | Gas | GG | 300 | Gas Turbine/Jet Engine (Simple Cycle Operation) | SERC | Winter | 152.15 | 179 | 2 | 2 | 5130-Starting system (including motor) A | U1-Forced - Immediate | 300-Gas Turbine/Jet Engine (Simple Cycle Operation)
5130 | Starting system (including motor) A | Gas Turbine | Auxiliary | U1 | Forced - Immediate | 2017 | Gas | GG | 300 | Gas Turbine/Jet Engine (Simple Cycle Operation) | NPCC | Winter | 422.3 | 49.2 | 1 | 1 | 5130-Starting system (including motor) A | U1-Forced - Immediate | 300-Gas Turbine/Jet Engine (Simple Cycle Operation)
5130 | Starting system (including motor) A | Gas Turbine | Auxiliary | U1 | Forced - Immediate | 2017 | Gas | GG | 300 | Gas Turbine/Jet Engine (Simple Cycle Operation) | MRO | Winter | 968.4999 | 195 | 1 | 1 | 5130-Starting system (including motor) A | U1-Forced - Immediate | 300-Gas Turbine/Jet Engine (Simple Cycle Operation)
5130 | Starting system (including motor) A | Gas Turbine | Auxiliary | SF | Startup Failure | 2017 | Gas | GG | 300 | Gas Turbine/Jet Engine (Simple Cycle Operation) | MRO | Off-Peak | 30.415 | 55.3 | 1 | 1 | 5130-Starting system (including motor) A | SF-Startup Failure | 300-Gas Turbine/Jet Engine (Simple Cycle Operation)
5130 | Starting system (including motor) A | Gas Turbine | Auxiliary | SF | Startup Failure | 2017 | Gas | GG | 300 | Gas Turbine/Jet Engine (Simple Cycle Operation) | SERC | Off-Peak | 137.1999 | 168 | 1 | 1 | 5130-Starting system (including motor) A | SF-Startup Failure | 300-Gas Turbine/Jet Engine (Simple Cycle Operation)
5130 | Starting system (including motor) A | Gas Turbine | Auxiliary | SF | Startup Failure | 2017 | Gas | GG | 300 | Gas Turbine/Jet Engine (Simple Cycle Operation) | RFC | Off-Peak | 510.7333 | 94 | 1 | 1 | 5130-Starting system (including motor) A | SF-Startup Failure | 300-Gas Turbine/Jet Engine (Simple Cycle Operation)
5130 | Starting system (including motor) A | Gas Turbine | Auxiliary | SF | Startup Failure | 2017 | Gas | GG | 300 | Gas Turbine/Jet Engine (Simple Cycle Operation) | SERC | Off-Peak | 641.9999 | 180 | 1 | 1 | 5130-Starting system (including motor) A | SF-Startup Failure | 300-Gas Turbine/Jet Engine (Simple Cycle Operation)
5130 | Starting system (including motor) A | Gas Turbine | Auxiliary | SF | Startup Failure | 2017 | Gas | GG | 300 | Gas Turbine/Jet Engine (Simple Cycle Operation) | SERC | Off-Peak | 1470 | 75 | 1 | 1 | 5130-Starting system (including motor) A | SF-Startup Failure | 300-Gas Turbine/Jet Engine (Simple Cycle Operation)
5130 | Starting system (including motor) A | Gas Turbine | Auxiliary | SF | Startup Failure | 2017 | Gas | GG | 300 | Gas Turbine/Jet Engine (Simple Cycle Operation) | TRE | Off-Peak | 2013.3333 | 80 | 1 | 1 | 5130-Starting system (including motor) A | SF-Startup Failure | 300-Gas Turbine/Jet Engine (Simple Cycle Operation)
5130 | Starting system (including motor) A | Gas Turbine | Auxiliary | SF | Startup Failure | 2017 | Gas | GG | 300 | Gas Turbine/Jet Engine (Simple Cycle Operation) | WECC | Summer | 9.1666 | 55 | 1 | 1 | 5130-Starting system (including motor) A | SF-Startup Failure | 300-Gas Turbine/Jet Engine (Simple Cycle Operation)
5130 | Starting system (including motor) A | Gas Turbine | Auxiliary | SF | Startup Failure | 2017 | Gas | GG | 300 | Gas Turbine/Jet Engine (Simple Cycle Operation) | NPCC | Winter | 0.83163 | 49.9 | 1 | 1 | 5130-Starting system (including motor) A | SF-Startup Failure | 300-Gas Turbine/Jet Engine (Simple Cycle Operation)
5130 | Starting system (including motor) A | Gas Turbine | Auxiliary | SF | Startup Failure | 2017 | Gas | GG | 300 | Gas Turbine/Jet Engine (Simple Cycle Operation) | SERC | Winter | 15.4 | 84 | 1 | 1 | 5130-Starting system (including motor) A | SF-Startup Failure | 300-Gas Turbine/Jet Engine (Simple Cycle Operation)
5130 | Starting system (including motor) A | Gas Turbine | Auxiliary | SF | Startup Failure | 2017 | Gas | GG | 300 | Gas Turbine/Jet Engine (Simple Cycle Operation) | SERC | Winter | 86.8 | 84 | 1 | 1 | 5130-Starting system (including motor) A | SF-Startup Failure | 300-Gas Turbine/Jet Engine (Simple Cycle Operation)
5130 | Starting system (including motor) A | Gas Turbine | Auxiliary | SF | Startup Failure | 2017 | Gas | GG | 300 | Gas Turbine/Jet Engine (Simple Cycle Operation) | RFC | Winter | 986.9999 | 180 | 1 | 1 | 5130-Starting system (including motor) A | SF-Startup Failure | 300-Gas Turbine/Jet Engine (Simple Cycle Operation)
5130 | Starting system (including motor) A | Gas Turbine | Auxiliary | SF | Startup Failure | 2017 | Gas | GG | 300 | Gas Turbine/Jet Engine (Simple Cycle Operation) | SERC | Winter | 2434.4 | 179 | 1 | 1 | 5130-Starting system (including motor) A | SF-Startup Failure | 300-Gas Turbine/Jet Engine (Simple Cycle Operation)
5130 | Starting system (including motor) A | Gas Turbine | Auxiliary | SF | Startup Failure | 2017 | Gas | GG | 300 | Gas Turbine/Jet Engine (Simple Cycle Operation) | RFC | Winter | 8561.8333 | 94 | 1 | 1 | 5130-Starting system (including motor) A | SF-Startup Failure | 300-Gas Turbine/Jet Engine (Simple Cycle Operation)
5130 | Starting system (including motor) A | Gas Turbine | Auxiliary | SF | Startup Failure | 2017 | Oil | DI | 300 | Gas Turbine/Jet Engine (Simple Cycle Operation) | NPCC | Summer | 28.665 | 18.9 | 1 | 1 | 5130-Starting system (including motor) A | SF-Startup Failure | 300-Gas Turbine/Jet Engine (Simple Cycle Operation)
5130 | Starting system (including motor) A | Gas Turbine | Auxiliary | U1 | Forced - Immediate | 2017 | Gas | GG | 300 | Gas Turbine/Jet Engine (Simple Cycle Operation) | NPCC | Off-Peak | 57.75 | 45 | 1 | 1 | 5130-Starting system (including motor) A | U1-Forced - Immediate | 300-Gas Turbine/Jet Engine (Simple Cycle Operation)
5130 | Starting system (including motor) A | Gas Turbine | Auxiliary | U1 | Forced - Immediate | 2017 | Gas | GG | 300 | Gas Turbine/Jet Engine (Simple Cycle Operation) | SERC | Off-Peak | 157 | 157 | 1 | 1 | 5130-Starting system (including motor) A | U1-Forced - Immediate | 300-Gas Turbine/Jet Engine (Simple Cycle Operation)
5130 | Starting system (including motor) A | Gas Turbine | Auxiliary | U1 | Forced - Immediate | 2017 | Gas | GG | 300 | Gas Turbine/Jet Engine (Simple Cycle Operation) | SERC | Off-Peak | 209.3 | 78 | 1 | 1 | 5130-Starting system (including motor) A | U1-Forced - Immediate | 300-Gas Turbine/Jet Engine (Simple Cycle Operation)
5130 | Starting system (including motor) A | Gas Turbine | Auxiliary | U1 | Forced - Immediate | 2017 | Gas | GG | 300 | Gas Turbine/Jet Engine (Simple Cycle Operation) | WECC | Off-Peak | 218.4 | 48 | 1 | 1 | 5130-Starting system (including motor) A | U1-Forced - Immediate | 300-Gas Turbine/Jet Engine (Simple Cycle Operation)
5130 | Starting system (including motor) A | Gas Turbine | Auxiliary | U1 | Forced - Immediate | 2017 | Gas | GG | 300 | Gas Turbine/Jet Engine (Simple Cycle Operation) | SERC | Off-Peak | 602.7666 | 169 | 1 | 1 | 5130-Starting system (including motor) A | U1-Forced - Immediate | 300-Gas Turbine/Jet Engine (Simple Cycle Operation)
5130 | Starting system (including motor) A | Gas Turbine | Auxiliary | U1 | Forced - Immediate | 2017 | Gas | GG | 300 | Gas Turbine/Jet Engine (Simple Cycle Operation) | SERC | Off-Peak | 1727 | 157 | 1 | 1 | 5130-Starting system (including motor) A | U1-Forced - Immediate | 300-Gas Turbine/Jet Engine (Simple Cycle Operation)
5130 | Starting system (including motor) A | Gas Turbine | Auxiliary | U1 | Forced - Immediate | 2017 | Gas | GG | 300 | Gas Turbine/Jet Engine (Simple Cycle Operation) | RFC | Summer | 29.3333 | 32 | 1 | 1 | 5130-Starting system (including motor) A | U1-Forced - Immediate | 300-Gas Turbine/Jet Engine (Simple Cycle Operation)
5130 | Starting system (including motor) A | Gas Turbine | Auxiliary | U1 | Forced - Immediate | 2017 | Gas | GG | 300 | Gas Turbine/Jet Engine (Simple Cycle Operation) | WECC | Summer | 347.9999 | 144 | 1 | 1 | 5130-Starting system (including motor) A | U1-Forced - Immediate | 300-Gas Turbine/Jet Engine (Simple Cycle Operation)
5130 | Starting system (including motor) A | Gas Turbine | Auxiliary | U1 | Forced - Immediate | 2017 | Gas | GG | 300 | Gas Turbine/Jet Engine (Simple Cycle Operation) | RFC | Winter | 145.6666 | 92 | 1 | 1 | 5130-Starting system (including motor) A | U1-Forced - Immediate | 300-Gas Turbine/Jet Engine (Simple Cycle Operation)
5130 | Starting system (including motor) A | Gas Turbine | Auxiliary | U1 | Forced - Immediate | 2017 | Gas | GG | 300 | Gas Turbine/Jet Engine (Simple Cycle Operation) | SERC | Winter | 431.25 | 115 | 1 | 1 | 5130-Starting system (including motor) A | U1-Forced - Immediate | 300-Gas Turbine/Jet Engine (Simple Cycle Operation)
5130 | Starting system (including motor) A | Gas Turbine | Auxiliary | U1 | Forced - Immediate | 2017 | Gas | GG | 300 | Gas Turbine/Jet Engine (Simple Cycle Operation) | WECC | Winter | 30037 | 42 | 1 | 1 | 5130-Starting system (including motor) A | U1-Forced - Immediate | 300-Gas Turbine/Jet Engine (Simple Cycle Operation)
5130 | Starting system (including motor) A | Gas Turbine | Auxiliary | U1 | Forced - Immediate | 2017 | Oil | DI | 300 | Gas Turbine/Jet Engine (Simple Cycle Operation) | SERC | Off-Peak | 96873.125 | 57.5 | 1 | 1 | 5130-Starting system (including motor) A | U1-Forced - Immediate | 300-Gas Turbine/Jet Engine (Simple Cycle Operation)
5130 | Starting system (including motor) A | Gas Turbine | Auxiliary | U1 | Forced - Immediate | 2017 | Oil | DI | 300 | Gas Turbine/Jet Engine (Simple Cycle Operation) | RFC | Summer | 350 | 15 | 1 | 1 | 5130-Starting system (including motor) A | U1-Forced - Immediate | 300-Gas Turbine/Jet Engine (Simple Cycle Operation)
5130 | Starting system (including motor) A | Gas Turbine | Auxiliary | SF | Startup Failure | 2017 | Gas | GG | 300 | Gas Turbine/Jet Engine (Simple Cycle Operation) | RFC | Off-Peak | 107.1199 | 247.2 | 1 | 1 | 5130-Starting system (including motor) A | SF-Startup Failure | 300-Gas Turbine/Jet Engine (Simple Cycle Operation)
5130 | Starting system (including motor) A | Gas Turbine | Auxiliary | SF | Startup Failure | 2017 | Gas | GG | 300 | Gas Turbine/Jet Engine (Simple Cycle Operation) | WECC | Off-Peak | 755.25 | 47.5 | 1 | 1 | 5130-Starting system (including motor) A | SF-Startup Failure | 300-Gas Turbine/Jet Engine (Simple Cycle Operation)
5130 | Starting system (including motor) A | Gas Turbine | Auxiliary | SF | Startup Failure | 2017 | Gas | GG | 300 | Gas Turbine/Jet Engine (Simple Cycle Operation) | RFC | Off-Peak | 1956.9998 | 247.2 | 1 | 1 | 5130-Starting system (including motor) A | SF-Startup Failure | 300-Gas Turbine/Jet Engine (Simple Cycle Operation)
5130 | Starting system (including motor) A | Gas Turbine | Auxiliary | SF | Startup Failure | 2017 | Gas | GG | 300 | Gas Turbine/Jet Engine (Simple Cycle Operation) | NPCC | Summer | 5.1666 | 62 | 1 | 1 | 5130-Starting system (including motor) A | SF-Startup Failure | 300-Gas Turbine/Jet Engine (Simple Cycle Operation)
5130 | Starting system (including motor) A | Gas Turbine | Auxiliary | SF | Startup Failure | 2017 | Gas | GG | 300 | Gas Turbine/Jet Engine (Simple Cycle Operation) | TRE | Summer | 24.1666 | 58 | 1 | 1 | 5130-Starting system (including motor) A | SF-Startup Failure | 300-Gas Turbine/Jet Engine (Simple Cycle Operation)
5130 | Starting system (including motor) A | Gas Turbine | Auxiliary | SF | Startup Failure | 2017 | Gas | GG | 300 | Gas Turbine/Jet Engine (Simple Cycle Operation) | TRE | Summer | 24.4008 | 41.83 | 1 | 1 | 5130-Starting system (including motor) A | SF-Startup Failure | 300-Gas Turbine/Jet Engine (Simple Cycle Operation)
5130 | Starting system (including motor) A | Gas Turbine | Auxiliary | SF | Startup Failure | 2017 | Gas | GG | 300 | Gas Turbine/Jet Engine (Simple Cycle Operation) | WECC | Summer | 27.9167 | 25 | 1 | 1 | 5130-Starting system (including motor) A | SF-Startup Failure | 300-Gas Turbine/Jet Engine (Simple Cycle Operation)
5130 | Starting system (including motor) A | Gas Turbine | Auxiliary | SF | Startup Failure | 2017 | Gas | GG | 300 | Gas Turbine/Jet Engine (Simple Cycle Operation) | WECC | Summer | 151.25 | 55 | 1 | 1 | 5130-Starting system (including motor) A | SF-Startup Failure | 300-Gas Turbine/Jet Engine (Simple Cycle Operation)
5130 | Starting system (including motor) A | Gas Turbine | Auxiliary | SF | Startup Failure | 2017 | Gas | GG | 300 | Gas Turbine/Jet Engine (Simple Cycle Operation) | SERC | Summer | 3336.25 | 157 | 2 | 2 | 5130-Starting system (including motor) A | SF-Startup Failure | 300-Gas Turbine/Jet Engine (Simple Cycle Operation)
5130 | Starting system (including motor) A | Gas Turbine | Auxiliary | SF | Startup Failure | 2017 | Gas | GG | 300 | Gas Turbine/Jet Engine (Simple Cycle Operation) | MRO | Summer | 8394.6166 | 61 | 1 | 1 | 5130-Starting system (including motor) A | SF-Startup Failure | 300-Gas Turbine/Jet Engine (Simple Cycle Operation)
5130 | Starting system (including motor) A | Gas Turbine | Auxiliary | SF | Startup Failure | 2017 | Gas | GG | 300 | Gas Turbine/Jet Engine (Simple Cycle Operation) | SERC | Winter | 193.6666 | 140 | 1 | 1 | 5130-Starting system (including motor) A | SF-Startup Failure | 300-Gas Turbine/Jet Engine (Simple Cycle Operation)
5130 | Starting system (including motor) A | Gas Turbine | Auxiliary | U1 | Forced - Immediate | 2017 | Gas | GG | 300 | Gas Turbine/Jet Engine (Simple Cycle Operation) | TRE | Off-Peak | 35 | 20 | 1 | 1 | 5130-Starting system (including motor) A | U1-Forced - Immediate | 300-Gas Turbine/Jet Engine (Simple Cycle Operation)
5130 | Starting system (including motor) A | Gas Turbine | Auxiliary | U1 | Forced - Immediate | 2017 | Gas | GG | 300 | Gas Turbine/Jet Engine (Simple Cycle Operation) | SERC | Off-Peak | 104.2166 | 169 | 1 | 1 | 5130-Starting system (including motor) A | U1-Forced - Immediate | 300-Gas Turbine/Jet Engine (Simple Cycle Operation)
5130 | Starting system (including motor) A | Gas Turbine | Auxiliary | U1 | Forced - Immediate | 2017 | Gas | GG | 300 | Gas Turbine/Jet Engine (Simple Cycle Operation) | WECC | Off-Peak | 227.2 | 48 | 1 | 1 | 5130-Starting system (including motor) A | U1-Forced - Immediate | 300-Gas Turbine/Jet Engine (Simple Cycle Operation)
5130 | Starting system (including motor) A | Gas Turbine | Auxiliary | U1 | Forced - Immediate | 2017 | Gas | GG | 300 | Gas Turbine/Jet Engine (Simple Cycle Operation) | TRE | Off-Peak | 313.5 | 38 | 1 | 1 | 5130-Starting system (including motor) A | U1-Forced - Immediate | 300-Gas Turbine/Jet Engine (Simple Cycle Operation)
5130 | Starting system (including motor) A | Gas Turbine | Auxiliary | U1 | Forced - Immediate | 2017 | Gas | GG | 300 | Gas Turbine/Jet Engine (Simple Cycle Operation) | SERC | Off-Peak | 388.7 | 169 | 2 | 2 | 5130-Starting system (including motor) A | U1-Forced - Immediate | 300-Gas Turbine/Jet Engine (Simple Cycle Operation)
5130 | Starting system (including motor) A | Gas Turbine | Auxiliary | U1 | Forced - Immediate | 2017 | Gas | GG | 300 | Gas Turbine/Jet Engine (Simple Cycle Operation) | SERC | Off-Peak | 711.25 | 75 | 1 | 1 | 5130-Starting system (including motor) A | U1-Forced - Immediate | 300-Gas Turbine/Jet Engine (Simple Cycle Operation)
5130 | Starting system (including motor) A | Gas Turbine | Auxiliary | U1 | Forced - Immediate | 2017 | Gas | GG | 300 | Gas Turbine/Jet Engine (Simple Cycle Operation) | SERC | Off-Peak | 17083.75 | 86.5 | 1 | 1 | 5130-Starting system (including motor) A | U1-Forced - Immediate | 300-Gas Turbine/Jet Engine (Simple Cycle Operation)
5130 | Starting system (including motor) A | Gas Turbine | Auxiliary | U1 | Forced - Immediate | 2017 | Gas | GG | 300 | Gas Turbine/Jet Engine (Simple Cycle Operation) | WECC | Summer | 165.3333 | 40 | 1 | 1 | 5130-Starting system (including motor) A | U1-Forced - Immediate | 300-Gas Turbine/Jet Engine (Simple Cycle Operation)
5130 | Starting system (including motor) A | Gas Turbine | Auxiliary | U1 | Forced - Immediate | 2017 | Gas | GG | 300 | Gas Turbine/Jet Engine (Simple Cycle Operation) | MRO | Summer | 232.5 | 155 | 1 | 1 | 5130-Starting system (including motor) A | U1-Forced - Immediate | 300-Gas Turbine/Jet Engine (Simple Cycle Operation)
5130 | Starting system (including motor) A | Gas Turbine | Auxiliary | U1 | Forced - Immediate | 2017 | Gas | GG | 300 | Gas Turbine/Jet Engine (Simple Cycle Operation) | TRE | Summer | 693.1333 | 148 | 1 | 1 | 5130-Starting system (including motor) A | U1-Forced - Immediate | 300-Gas Turbine/Jet Engine (Simple Cycle Operation)
5130 | Starting system (including motor) A | Gas Turbine | Auxiliary | U1 | Forced - Immediate | 2017 | Gas | GG | 300 | Gas Turbine/Jet Engine (Simple Cycle Operation) | WECC | Summer | 3740 | 55 | 1 | 1 | 5130-Starting system (including motor) A | U1-Forced - Immediate | 300-Gas Turbine/Jet Engine (Simple Cycle Operation)
5130 | Starting system (including motor) A | Gas Turbine | Auxiliary | U1 | Forced - Immediate | 2017 | Gas | GG | 300 | Gas Turbine/Jet Engine (Simple Cycle Operation) | SERC | Summer | 7585.2333 | 151 | 1 | 1 | 5130-Starting system (including motor) A | U1-Forced - Immediate | 300-Gas Turbine/Jet Engine (Simple Cycle Operation)
5130 | Starting system (including motor) A | Gas Turbine | Auxiliary | U1 | Forced - Immediate | 2017 | Gas | GG | 300 | Gas Turbine/Jet Engine (Simple Cycle Operation) | SERC | Summer | 11104.1666 | 50 | 1 | 1 | 5130-Starting system (including motor) A | U1-Forced - Immediate | 300-Gas Turbine/Jet Engine (Simple Cycle Operation)
5130 | Starting system (including motor) A | Gas Turbine | Auxiliary | U1 | Forced - Immediate | 2017 | Gas | GG | 300 | Gas Turbine/Jet Engine (Simple Cycle Operation) | SERC | Winter | 89.5 | 179 | 2 | 2 | 5130-Starting system (including motor) A | U1-Forced - Immediate | 300-Gas Turbine/Jet Engine (Simple Cycle Operation)
5130 | Starting system (including motor) A | Gas Turbine | Auxiliary | U1 | Forced - Immediate | 2017 | Gas | GG | 300 | Gas Turbine/Jet Engine (Simple Cycle Operation) | SERC | Winter | 506.8 | 84 | 1 | 1 | 5130-Starting system (including motor) A | U1-Forced - Immediate | 300-Gas Turbine/Jet Engine (Simple Cycle Operation)
5130 | Starting system (including motor) A | Gas Turbine | Auxiliary | U1 | Forced - Immediate | 2017 | Gas | GG | 300 | Gas Turbine/Jet Engine (Simple Cycle Operation) | SERC | Winter | 764.1666 | 175 | 1 | 1 | 5130-Starting system (including motor) A | U1-Forced - Immediate | 300-Gas Turbine/Jet Engine (Simple Cycle Operation)
5130 | Starting system (including motor) A | Gas Turbine | Auxiliary | SF | Startup Failure | 2017 | Gas | GG | 300 | Gas Turbine/Jet Engine (Simple Cycle Operation) | SERC | Off-Peak | 5.7 | 18 | 1 | 1 | 5130-Starting system (including motor) A | SF-Startup Failure | 300-Gas Turbine/Jet Engine (Simple Cycle Operation)
5130 | Starting system (including motor) A | Gas Turbine | Auxiliary | SF | Startup Failure | 2017 | Gas | GG | 300 | Gas Turbine/Jet Engine (Simple Cycle Operation) | SERC | Off-Peak | 81.6833 | 169 | 1 | 1 | 5130-Starting system (including motor) A | SF-Startup Failure | 300-Gas Turbine/Jet Engine (Simple Cycle Operation)
5130 | Starting system (including motor) A | Gas Turbine | Auxiliary | SF | Startup Failure | 2017 | Gas | GG | 300 | Gas Turbine/Jet Engine (Simple Cycle Operation) | WECC | Off-Peak | 524.1667 | 25 | 1 | 1 | 5130-Starting system (including motor) A | SF-Startup Failure | 300-Gas Turbine/Jet Engine (Simple Cycle Operation)
5130 | Starting system (including motor) A | Gas Turbine | Auxiliary | SF | Startup Failure | 2017 | Gas | GG | 300 | Gas Turbine/Jet Engine (Simple Cycle Operation) | SERC | Off-Peak | 1655.75 | 37 | 1 | 1 | 5130-Starting system (including motor) A | SF-Startup Failure | 300-Gas Turbine/Jet Engine (Simple Cycle Operation)
5130 | Starting system (including motor) A | Gas Turbine | Auxiliary | SF | Startup Failure | 2017 | Gas | GG | 300 | Gas Turbine/Jet Engine (Simple Cycle Operation) | MRO | Summer | 66.4149 | 107.7 | 1 | 1 | 5130-Starting system (including motor) A | SF-Startup Failure | 300-Gas Turbine/Jet Engine (Simple Cycle Operation)
5130 | Starting system (including motor) A | Gas Turbine | Auxiliary | SF | Startup Failure | 2017 | Gas | GG | 300 | Gas Turbine/Jet Engine (Simple Cycle Operation) | RFC | Summer | 70.5883 | 103.3 | 1 | 1 | 5130-Starting system (including motor) A | SF-Startup Failure | 300-Gas Turbine/Jet Engine (Simple Cycle Operation)
5130 | Starting system (including motor) A | Gas Turbine | Auxiliary | SF | Startup Failure | 2017 | Gas | GG | 300 | Gas Turbine/Jet Engine (Simple Cycle Operation) | RFC | Summer | 349.8 | 159 | 1 | 1 | 5130-Starting system (including motor) A | SF-Startup Failure | 300-Gas Turbine/Jet Engine (Simple Cycle Operation)
5130 | Starting system (including motor) A | Gas Turbine | Auxiliary | SF | Startup Failure | 2017 | Gas | GG | 300 | Gas Turbine/Jet Engine (Simple Cycle Operation) | NPCC | Winter | 0.81997 | 49.2 | 1 | 1 | 5130-Starting system (including motor) A | SF-Startup Failure | 300-Gas Turbine/Jet Engine (Simple Cycle Operation)
5130 | Starting system (including motor) A | Gas Turbine | Auxiliary | SF | Startup Failure | 2017 | Gas | GG | 300 | Gas Turbine/Jet Engine (Simple Cycle Operation) | MRO | Winter | 133.2499 | 195 | 1 | 1 | 5130-Starting system (including motor) A | SF-Startup Failure | 300-Gas Turbine/Jet Engine (Simple Cycle Operation)
5130 | Starting system (including motor) A | Gas Turbine | Auxiliary | SF | Startup Failure | 2017 | Gas | GG | 300 | Gas Turbine/Jet Engine (Simple Cycle Operation) | SERC | Winter | 147 | 84 | 1 | 1 | 5130-Starting system (including motor) A | SF-Startup Failure | 300-Gas Turbine/Jet Engine (Simple Cycle Operation)
5130 | Starting system (including motor) A | Gas Turbine | Auxiliary | U1 | Forced - Immediate | 2017 | Gas | GG | 300 | Gas Turbine/Jet Engine (Simple Cycle Operation) | WECC | Off-Peak | 26.4 | 48 | 1 | 1 | 5130-Starting system (including motor) A | U1-Forced - Immediate | 300-Gas Turbine/Jet Engine (Simple Cycle Operation)
5130 | Starting system (including motor) A | Gas Turbine | Auxiliary | U1 | Forced - Immediate | 2017 | Gas | GG | 300 | Gas Turbine/Jet Engine (Simple Cycle Operation) | TRE | Off-Peak | 38 | 38 | 1 | 1 | 5130-Starting system (including motor) A | U1-Forced - Immediate | 300-Gas Turbine/Jet Engine (Simple Cycle Operation)
5130 | Starting system (including motor) A | Gas Turbine | Auxiliary | U1 | Forced - Immediate | 2017 | Gas | GG | 300 | Gas Turbine/Jet Engine (Simple Cycle Operation) | SERC | Off-Peak | 48.6666 | 146 | 1 | 1 | 5130-Starting system (including motor) A | U1-Forced - Immediate | 300-Gas Turbine/Jet Engine (Simple Cycle Operation)
5130 | Starting system (including motor) A | Gas Turbine | Auxiliary | U1 | Forced - Immediate | 2017 | Gas | GG | 300 | Gas Turbine/Jet Engine (Simple Cycle Operation) | SERC | Off-Peak | 154.9166 | 169 | 2 | 2 | 5130-Starting system (including motor) A | U1-Forced - Immediate | 300-Gas Turbine/Jet Engine (Simple Cycle Operation)
5130 | Starting system (including motor) A | Gas Turbine | Auxiliary | U1 | Forced - Immediate | 2017 | Gas | GG | 300 | Gas Turbine/Jet Engine (Simple Cycle Operation) | MRO | Off-Peak | 7304.75 | 61 | 1 | 1 | 5130-Starting system (including motor) A | U1-Forced - Immediate | 300-Gas Turbine/Jet Engine (Simple Cycle Operation)
5130 | Starting system (including motor) A | Gas Turbine | Auxiliary | U1 | Forced - Immediate | 2017 | Gas | GG | 300 | Gas Turbine/Jet Engine (Simple Cycle Operation) | TRE | Summer | 157.6666 | 43 | 1 | 1 | 5130-Starting system (including motor) A | U1-Forced - Immediate | 300-Gas Turbine/Jet Engine (Simple Cycle Operation)
5130 | Starting system (including motor) A | Gas Turbine | Auxiliary | U1 | Forced - Immediate | 2017 | Gas | GG | 300 | Gas Turbine/Jet Engine (Simple Cycle Operation) | WECC | Summer | 368 | 92 | 1 | 1 | 5130-Starting system (including motor) A | U1-Forced - Immediate | 300-Gas Turbine/Jet Engine (Simple Cycle Operation)
5130 | Starting system (including motor) A | Gas Turbine | Auxiliary | U1 | Forced - Immediate | 2017 | Gas | GG | 300 | Gas Turbine/Jet Engine (Simple Cycle Operation) | SERC | Summer | 7499.6666 | 151 | 1 | 1 | 5130-Starting system (including motor) A | U1-Forced - Immediate | 300-Gas Turbine/Jet Engine (Simple Cycle Operation)
5130 | Starting system (including motor) A | Gas Turbine | Auxiliary | U1 | Forced - Immediate | 2017 | Gas | GG | 300 | Gas Turbine/Jet Engine (Simple Cycle Operation) | RFC | Winter | 148.7333 | 92 | 1 | 1 | 5130-Starting system (including motor) A | U1-Forced - Immediate | 300-Gas Turbine/Jet Engine (Simple Cycle Operation)
5130 | Starting system (including motor) A | Gas Turbine | Auxiliary | U1 | Forced - Immediate | 2017 | Oil | DI | 300 | Gas Turbine/Jet Engine (Simple Cycle Operation) | SERC | Summer | 2149.8217 | 14.9 | 1 | 1 | 5130-Starting system (including motor) A | U1-Forced - Immediate | 300-Gas Turbine/Jet Engine (Simple Cycle Operation)
5130 | Starting system (including motor) A | Gas Turbine | Auxiliary | SF | Startup Failure | 2017 | Gas | GG | 850 | Combined Cycle Block | NPCC | Summer | 117.75 | 157 | 1 | 1 | 5130-Starting system (including motor) A | SF-Startup Failure | 850-Combined Cycle Block
5130 | Starting system (including motor) A | Gas Turbine | Auxiliary | SF | Startup Failure | 2017 | Gas | GG | 850 | Combined Cycle Block | NPCC | Summer | 275.54 | 275.54 | 1 | 1 | 5130-Starting system (including motor) A | SF-Startup Failure | 850-Combined Cycle Block
5130 | Starting system (including motor) A | Gas Turbine | Auxiliary | U1 | Forced - Immediate | 2017 | Gas | GG | 850 | Combined Cycle Block | SERC | Off-Peak | 154.7766 | 157.4 | 1 | 1 | 5130-Starting system (including motor) A | U1-Forced - Immediate | 850-Combined Cycle Block
5130 | Starting system (including motor) A | Gas Turbine | Auxiliary | D1 | Forced - Immediate | 2017 | Gas | GG | 850 | Combined Cycle Block | WECC | Winter | 807 | 269 | 1 | 1 | 5130-Starting system (including motor) A | D1-Forced - Immediate | 850-Combined Cycle Block
5130 | Starting system (including motor) A | Gas Turbine | Auxiliary | SF | Startup Failure | 2017 | Gas | GG | 850 | Combined Cycle Block | WECC | Off-Peak | 2520.8 | 92 | 1 | 1 | 5130-Starting system (including motor) A | SF-Startup Failure | 850-Combined Cycle Block
5130 | Starting system (including motor) A | Gas Turbine | Auxiliary | SF | Startup Failure | 2017 | Gas | GG | 850 | Combined Cycle Block | WECC | Winter | 3085.5 | 510 | 1 | 1 | 5130-Starting system (including motor) A | SF-Startup Failure | 850-Combined Cycle Block
5130 | Starting system (including motor) A | Gas Turbine | Auxiliary | U1 | Forced - Immediate | 2017 | Gas | GG | 850 | Combined Cycle Block | NPCC | Off-Peak | 2619.72 | 61.28 | 1 | 1 | 5130-Starting system (including motor) A | U1-Forced - Immediate | 850-Combined Cycle Block
5130 | Starting system (including motor) A | Gas Turbine | Auxiliary | D1 | Forced - Immediate | 2017 | Gas | GG | 850 | Combined Cycle Block | SERC | Off-Peak | 3801.7748 | 361.5 | 1 | 1 | 5130-Starting system (including motor) A | D1-Forced - Immediate | 850-Combined Cycle Block
5130 | Starting system (including motor) A | Gas Turbine | Auxiliary | SF | Startup Failure | 2017 | Gas | GG | 850 | Combined Cycle Block | SERC | Off-Peak | 20.9866 | 157.4 | 1 | 1 | 5130-Starting system (including motor) A | SF-Startup Failure | 850-Combined Cycle Block
5130 | Starting system (including motor) A | Gas Turbine | Auxiliary | SF | Startup Failure | 2017 | Gas | GG | 850 | Combined Cycle Block | MRO | Off-Peak | 188.1 | 114 | 1 | 1 | 5130-Starting system (including motor) A | SF-Startup Failure | 850-Combined Cycle Block
5130 | Starting system (including motor) A | Gas Turbine | Auxiliary | SF | Startup Failure | 2017 | Gas | GG | 850 | Combined Cycle Block | MRO | Summer | 1898.7999 | 282 | 1 | 1 | 5130-Starting system (including motor) A | SF-Startup Failure | 850-Combined Cycle Block
5130 | Starting system (including motor) A | Gas Turbine | Auxiliary | SF | Startup Failure | 2017 | Gas | GG | 850 | Combined Cycle Block | MRO | Off-Peak | 171 | 114 | 1 | 1 | 5130-Starting system (including motor) A | SF-Startup Failure | 850-Combined Cycle Block
5130 | Starting system (including motor) A | Gas Turbine | Auxiliary | SF | Startup Failure | 2017 | Gas | GG | 850 | Combined Cycle Block | MRO | Off-Peak | 180.5 | 114 | 1 | 1 | 5130-Starting system (including motor) A | SF-Startup Failure | 850-Combined Cycle Block
5130 | Starting system (including motor) A | Gas Turbine | Auxiliary | SF | Startup Failure | 2017 | Gas | GG | 850 | Combined Cycle Block | MRO | Off-Peak | 646.25 | 275 | 1 | 1 | 5130-Starting system (including motor) A | SF-Startup Failure | 850-Combined Cycle Block
5130 | Starting system (including motor) A | Gas Turbine | Auxiliary | SF | Startup Failure | 2017 | Gas | GG | 850 | Combined Cycle Block | SERC | Summer | 1435.8997 | 519 | 1 | 1 | 5130-Starting system (including motor) A | SF-Startup Failure | 850-Combined Cycle Block
5130 | Starting system (including motor) A | Gas Turbine | Auxiliary | U1 | Forced - Immediate | 2017 | Gas | GG | 850 | Combined Cycle Block | NPCC | Off-Peak | 488 | 60 | 1 | 1 | 5130-Starting system (including motor) A | U1-Forced - Immediate | 850-Combined Cycle Block
5130 | Starting system (including motor) A | Gas Turbine | Auxiliary | U1 | Forced - Immediate | 2017 | Gas | GG | 850 | Combined Cycle Block | NPCC | Winter | 220.5716 | 74.35 | 1 | 1 | 5130-Starting system (including motor) A | U1-Forced - Immediate | 850-Combined Cycle Block
5130 | Starting system (including motor) A | Gas Turbine | Auxiliary | U1 | Forced - Immediate | 2017 | Gas | GG | 850 | Combined Cycle Block | WECC | Winter | 6910.4 | 61.7 | 1 | 1 | 5130-Starting system (including motor) A | U1-Forced - Immediate | 850-Combined Cycle Block
5130 | Starting system (including motor) A | Gas Turbine | Auxiliary | D1 | Forced - Immediate | 2017 | Gas | GG | 850 | Combined Cycle Block | NPCC | Summer | 55.9866 | 197.6 | 1 | 1 | 5130-Starting system (including motor) A | D1-Forced - Immediate | 850-Combined Cycle Block
5130 | Starting system (including motor) A | Gas Turbine | Auxiliary | D1 | Forced - Immediate | 2017 | Gas | GG | 850 | Combined Cycle Block | RFC | Summer | 880 | 320 | 1 | 1 | 5130-Starting system (including motor) A | D1-Forced - Immediate | 850-Combined Cycle Block
5130 | Starting system (including motor) A | Gas Turbine | Auxiliary | D1 | Forced - Immediate | 2017 | Gas | GG | 850 | Combined Cycle Block | SERC | Winter | 1539.9 | 261 | 1 | 1 | 5130-Starting system (including motor) A | D1-Forced - Immediate | 850-Combined Cycle Block
5130 | Starting system (including motor) A | Gas Turbine | Auxiliary | SF | Startup Failure | 2017 | Gas | GG | 850 | Combined Cycle Block | SERC | Winter | 1600.7498 | 285 | 1 | 1 | 5130-Starting system (including motor) A | SF-Startup Failure | 850-Combined Cycle Block
5130 | Starting system (including motor) A | Gas Turbine | Auxiliary | D1 | Forced - Immediate | 2017 | Gas | GG | 850 | Combined Cycle Block | NPCC | Summer | 46262.172 | 182.71 | 1 | 1 | 5130-Starting system (including motor) A | D1-Forced - Immediate | 850-Combined Cycle Block
5130 | Starting system (including motor) A | Gas Turbine | Auxiliary | SF | Startup Failure | 2017 | Gas | GG | 850 | Combined Cycle Block | WECC | Off-Peak | 62.8666 | 92 | 1 | 1 | 5130-Starting system (including motor) A | SF-Startup Failure | 850-Combined Cycle Block
5130 | Starting system (including motor) A | Gas Turbine | Auxiliary | SF | Startup Failure | 2017 | Gas | GG | 850 | Combined Cycle Block | SERC | Winter | 60.3366 | 157.4 | 1 | 1 | 5130-Starting system (including motor) A | SF-Startup Failure | 850-Combined Cycle Block
5130 | Starting system (including motor) A | Gas Turbine | Auxiliary | U1 | Forced - Immediate | 2017 | Gas | GG | 850 | Combined Cycle Block | NPCC | Summer | 3329.1665 | 250 | 1 | 1 | 5130-Starting system (including motor) A | U1-Forced - Immediate | 850-Combined Cycle Block
5130 | Starting system (including motor) A | Gas Turbine | Auxiliary | U1 | Forced - Immediate | 2017 | Gas | GG | 850 | Combined Cycle Block | TRE | Summer | 12211.425 | 61.83 | 1 | 1 | 5130-Starting system (including motor) A | U1-Forced - Immediate | 850-Combined Cycle Block
5130 | Starting system (including motor) A | Gas Turbine | Auxiliary | U1 | Forced - Immediate | 2017 | Gas | GG | 850 | Combined Cycle Block | NPCC | Summer | 14775.8332 | 170 | 1 | 1 | 5130-Starting system (including motor) A | U1-Forced - Immediate | 850-Combined Cycle Block
5130 | Starting system (including motor) A | Gas Turbine | Auxiliary | D1 | Forced - Immediate | 2017 | Gas | GG | 850 | Combined Cycle Block | RFC | Summer | 184 | 160 | 1 | 1 | 5130-Starting system (including motor) A | D1-Forced - Immediate | 850-Combined Cycle Block
5130 | Starting system (including motor) A | Gas Turbine | Auxiliary | D1 | Forced - Immediate | 2017 | Gas | GG | 850 | Combined Cycle Block | NPCC | Winter | 54.1466 | 81.22 | 1 | 1 | 5130-Starting system (including motor) A | D1-Forced - Immediate | 850-Combined Cycle Block
5130 | Starting system (including motor) A | Gas Turbine | Auxiliary | SF | Startup Failure | 2017 | Gas | GG | 850 | Combined Cycle Block | MRO | Off-Peak | 197.6 | 114 | 1 | 1 | 5130-Starting system (including motor) A | SF-Startup Failure | 850-Combined Cycle Block
5130 | Starting system (including motor) A | Gas Turbine | Auxiliary | SF | Startup Failure | 2017 | Gas | GG | 850 | Combined Cycle Block | MRO | Winter | 212.7999 | 114 | 1 | 1 | 5130-Starting system (including motor) A | SF-Startup Failure | 850-Combined Cycle Block
5130 | Starting system (including motor) A | Gas Turbine | Auxiliary | SF | Startup Failure | 2017 | Gas | GG | 850 | Combined Cycle Block | NPCC | Winter | 550 | 250 | 1 | 1 | 5130-Starting system (including motor) A | SF-Startup Failure | 850-Combined Cycle Block
5130 | Starting system (including motor) A | Gas Turbine | Auxiliary | U1 | Forced - Immediate | 2017 | Gas | GG | 850 | Combined Cycle Block | NPCC | Summer | 135.66 | 271.32 | 1 | 1 | 5130-Starting system (including motor) A | U1-Forced - Immediate | 850-Combined Cycle Block
5130 | Starting system (including motor) A | Gas Turbine | Auxiliary | U1 | Forced - Immediate | 2017 | Gas | GG | 850 | Combined Cycle Block | NPCC | Summer | 54714.5 | 170 | 1 | 1 | 5130-Starting system (including motor) A | U1-Forced - Immediate | 850-Combined Cycle Block
5130 | Starting system (including motor) A | Gas Turbine | Auxiliary | D1 | Forced - Immediate | 2017 | Gas | GG | 850 | Combined Cycle Block | SERC | Summer | 560.325 | 361.5 | 1 | 1 | 5130-Starting system (including motor) A | D1-Forced - Immediate | 850-Combined Cycle Block
5130 | Starting system (including motor) A | Gas Turbine | Auxiliary | D1 | Forced - Immediate | 2017 | Gas | GG | 850 | Combined Cycle Block | SERC | Winter | 2295.4666 | 269 | 1 | 1 | 5130-Starting system (including motor) A | D1-Forced - Immediate | 850-Combined Cycle Block
5130 | Starting system (including motor) A | Gas Turbine | Auxiliary | SF | Startup Failure | 2017 | Gas | GG | 850 | Combined Cycle Block | MRO | Off-Peak | 207.0999 | 114 | 1 | 1 | 5130-Starting system (including motor) A | SF-Startup Failure | 850-Combined Cycle Block
5130 | Starting system (including motor) A | Gas Turbine | Auxiliary | U1 | Forced - Immediate | 2017 | Gas | GG | 850 | Combined Cycle Block | NPCC | Off-Peak | 440.1833 | 77 | 1 | 1 | 5130-Starting system (including motor) A | U1-Forced - Immediate | 850-Combined Cycle Block
5130 | Starting system (including motor) A | Gas Turbine | Auxiliary | SF | Startup Failure | 2017 | Gas | GG | 851 | CC GT units | SERC | Off-Peak | 649.8 | 171 | 1 | 1 | 5130-Starting system (including motor) A | SF-Startup Failure | 851-CC GT units
5130 | Starting system (including motor) A | Gas Turbine | Auxiliary | SF | Startup Failure | 2017 | Gas | GG | 851 | CC GT units | WECC | Off-Peak | 12797.3333 | 160 | 1 | 1 | 5130-Starting system (including motor) A | SF-Startup Failure | 851-CC GT units
5130 | Starting system (including motor) A | Gas Turbine | Auxiliary | SF | Startup Failure | 2017 | Gas | GG | 851 | CC GT units | WECC | Summer | 69.35 | 73 | 1 | 1 | 5130-Starting system (including motor) A | SF-Startup Failure | 851-CC GT units
5130 | Starting system (including motor) A | Gas Turbine | Auxiliary | SF | Startup Failure | 2017 | Gas | GG | 851 | CC GT units | SERC | Summer | 147.9 | 174 | 1 | 1 | 5130-Starting system (including motor) A | SF-Startup Failure | 851-CC GT units
5130 | Starting system (including motor) A | Gas Turbine | Auxiliary | SF | Startup Failure | 2017 | Gas | GG | 851 | CC GT units | WECC | Summer | 209.0999 | 153 | 1 | 1 | 5130-Starting system (including motor) A | SF-Startup Failure | 851-CC GT units
5130 | Starting system (including motor) A | Gas Turbine | Auxiliary | SF | Startup Failure | 2017 | Gas | GG | 851 | CC GT units | WECC | Summer | 294.15 | 159 | 1 | 1 | 5130-Starting system (including motor) A | SF-Startup Failure | 851-CC GT units
5130 | Starting system (including motor) A | Gas Turbine | Auxiliary | SF | Startup Failure | 2017 | Gas | GG | 851 | CC GT units | WECC | Summer | 729.8 | 123 | 1 | 1 | 5130-Starting system (including motor) A | SF-Startup Failure | 851-CC GT units
5130 | Starting system (including motor) A | Gas Turbine | Auxiliary | SF | Startup Failure | 2017 | Gas | GG | 851 | CC GT units | WECC | Summer | 4305 | 123 | 1 | 1 | 5130-Starting system (including motor) A | SF-Startup Failure | 851-CC GT units
5130 | Starting system (including motor) A | Gas Turbine | Auxiliary | SF | Startup Failure | 2017 | Gas | GG | 851 | CC GT units | SERC | Winter | 47.3332 | 177.5 | 1 | 1 | 5130-Starting system (including motor) A | SF-Startup Failure | 851-CC GT units
5130 | Starting system (including motor) A | Gas Turbine | Auxiliary | SF | Startup Failure | 2017 | Gas | GG | 851 | CC GT units | TRE | Winter | 336 | 168 | 1 | 1 | 5130-Starting system (including motor) A | SF-Startup Failure | 851-CC GT units
5130 | Starting system (including motor) A | Gas Turbine | Auxiliary | SF | Startup Failure | 2017 | Gas | GG | 851 | CC GT units | WECC | Winter | 487.0832 | 167 | 1 | 1 | 5130-Starting system (including motor) A | SF-Startup Failure | 851-CC GT units
5130 | Starting system (including motor) A | Gas Turbine | Auxiliary | U1 | Forced - Immediate | 2017 | Gas | GG | 851 | CC GT units | TRE | Off-Peak | 4597.8 | 158 | 1 | 1 | 5130-Starting system (including motor) A | U1-Forced - Immediate | 851-CC GT units
5130 | Starting system (including motor) A | Gas Turbine | Auxiliary | SF | Startup Failure | 2017 | Gas | GG | 851 | CC GT units | TRE | Off-Peak | 4809.75 | 159 | 1 | 1 | 5130-Starting system (including motor) A | SF-Startup Failure | 851-CC GT units
5130 | Starting system (including motor) A | Gas Turbine | Auxiliary | SF | Startup Failure | 2017 | Gas | GG | 851 | CC GT units | TRE | Summer | 120.0499 | 147 | 1 | 1 | 5130-Starting system (including motor) A | SF-Startup Failure | 851-CC GT units
5130 | Starting system (including motor) A | Gas Turbine | Auxiliary | SF | Startup Failure | 2017 | Gas | GG | 851 | CC GT units | WECC | Summer | 181.64 | 181.64 | 1 | 1 | 5130-Starting system (including motor) A | SF-Startup Failure | 851-CC GT units
5130 | Starting system (including motor) A | Gas Turbine | Auxiliary | SF | Startup Failure | 2017 | Gas | GG | 851 | CC GT units | SERC | Winter | 181.8666 | 248 | 1 | 1 | 5130-Starting system (including motor) A | SF-Startup Failure | 851-CC GT units
5130 | Starting system (including motor) A | Gas Turbine | Auxiliary | U1 | Forced - Immediate | 2017 | Gas | GG | 851 | CC GT units | TRE | Off-Peak | 4834.8 | 158 | 1 | 1 | 5130-Starting system (including motor) A | U1-Forced - Immediate | 851-CC GT units
5130 | Starting system (including motor) A | Gas Turbine | Auxiliary | U1 | Forced - Immediate | 2017 | Gas | GG | 851 | CC GT units | MRO | Summer | 10936.7832 | 197 | 1 | 1 | 5130-Starting system (including motor) A | U1-Forced - Immediate | 851-CC GT units
5130 | Starting system (including motor) A | Gas Turbine | Auxiliary | SF | Startup Failure | 2017 | Gas | GG | 851 | CC GT units | TRE | Off-Peak | 434.5 | 158 | 1 | 1 | 5130-Starting system (including motor) A | SF-Startup Failure | 851-CC GT units
5130 | Starting system (including motor) A | Gas Turbine | Auxiliary | SF | Startup Failure | 2017 | Gas | GG | 851 | CC GT units | SERC | Summer | 376.9999 | 174 | 1 | 1 | 5130-Starting system (including motor) A | SF-Startup Failure | 851-CC GT units
5130 | Starting system (including motor) A | Gas Turbine | Auxiliary | SF | Startup Failure | 2017 | Gas | GG | 851 | CC GT units | RFC | Summer | 1223.4899 | 215.91 | 1 | 1 | 5130-Starting system (including motor) A | SF-Startup Failure | 851-CC GT units
5130 | Starting system (including motor) A | Gas Turbine | Auxiliary | SF | Startup Failure | 2017 | Gas | GG | 851 | CC GT units | MRO | Summer | 3338.8559 | 158.49 | 1 | 1 | 5130-Starting system (including motor) A | SF-Startup Failure | 851-CC GT units
5130 | Starting system (including motor) A | Gas Turbine | Auxiliary | SF | Startup Failure | 2017 | Gas | GG | 851 | CC GT units | WECC | Winter | 250.25 | 35 | 1 | 1 | 5130-Starting system (including motor) A | SF-Startup Failure | 851-CC GT units
5130 | Starting system (including motor) A | Gas Turbine | Auxiliary | SF | Startup Failure | 2017 | Gas | GG | 851 | CC GT units | SERC | Winter | 606.8 | 164 | 1 | 1 | 5130-Starting system (including motor) A | SF-Startup Failure | 851-CC GT units
5130 | Starting system (including motor) A | Gas Turbine | Auxiliary | SF | Startup Failure | 2017 | Gas | GG | 851 | CC GT units | RFC | Winter | 1158.7332 | 182 | 1 | 1 | 5130-Starting system (including motor) A | SF-Startup Failure | 851-CC GT units
5130 | Starting system (including motor) A | Gas Turbine | Auxiliary | U1 | Forced - Immediate | 2017 | Gas | GG | 851 | CC GT units | SERC | Off-Peak | 1103.9999 | 180 | 1 | 1 | 5130-Starting system (including motor) A | U1-Forced - Immediate | 851-CC GT units
5130 | Starting system (including motor) A | Gas Turbine | Auxiliary | U1 | Forced - Immediate | 2017 | Gas | GG | 851 | CC GT units | WECC | Off-Peak | 3057.4499 | 153 | 1 | 1 | 5130-Starting system (including motor) A | U1-Forced - Immediate | 851-CC GT units
5130 | Starting system (including motor) A | Gas Turbine | Auxiliary | U1 | Forced - Immediate | 2017 | Gas | GG | 851 | CC GT units | WECC | Summer | 156.7999 | 147 | 1 | 1 | 5130-Starting system (including motor) A | U1-Forced - Immediate | 851-CC GT units
5130 | Starting system (including motor) A | Gas Turbine | Auxiliary | U1 | Forced - Immediate | 2017 | Gas | GG | 851 | CC GT units | TRE | Summer | 367.5333 | 148 | 1 | 1 | 5130-Starting system (including motor) A | U1-Forced - Immediate | 851-CC GT units
5130 | Starting system (including motor) A | Gas Turbine | Auxiliary | SF | Startup Failure | 2017 | Gas | GG | 851 | CC GT units | TRE | Summer | 7.7 | 77 | 1 | 1 | 5130-Starting system (including motor) A | SF-Startup Failure | 851-CC GT units
5130 | Starting system (including motor) A | Gas Turbine | Auxiliary | SF | Startup Failure | 2017 | Gas | GG | 851 | CC GT units | SERC | Summer | 116.8341 | 149.15 | 1 | 1 | 5130-Starting system (including motor) A | SF-Startup Failure | 851-CC GT units
5130 | Starting system (including motor) A | Gas Turbine | Auxiliary | SF | Startup Failure | 2017 | Gas | GG | 851 | CC GT units | SERC | Summer | 295.8141 | 149.15 | 1 | 1 | 5130-Starting system (including motor) A | SF-Startup Failure | 851-CC GT units
5130 | Starting system (including motor) A | Gas Turbine | Auxiliary | SF | Startup Failure | 2017 | Gas | GG | 851 | CC GT units | SERC | Winter | 992 | 248 | 1 | 1 | 5130-Starting system (including motor) A | SF-Startup Failure | 851-CC GT units
5130 | Starting system (including motor) A | Gas Turbine | Auxiliary | U1 | Forced - Immediate | 2017 | Gas | GG | 851 | CC GT units | TRE | Off-Peak | 359.1 | 57 | 1 | 1 | 5130-Starting system (including motor) A | U1-Forced - Immediate | 851-CC GT units
5130 | Starting system (including motor) A | Gas Turbine | Auxiliary | U1 | Forced - Immediate | 2017 | Gas | GG | 851 | CC GT units | WECC | Summer | 246.2165 | 187 | 1 | 1 | 5130-Starting system (including motor) A | U1-Forced - Immediate | 851-CC GT units
5130 | Starting system (including motor) A | Gas Turbine | Auxiliary | U1 | Forced - Immediate | 2017 | Gas | GG | 851 | CC GT units | WECC | Summer | 802.6666 | 172 | 1 | 1 | 5130-Starting system (including motor) A | U1-Forced - Immediate | 851-CC GT units
5130 | Starting system (including motor) A | Gas Turbine | Auxiliary | SF | Startup Failure | 2017 | Gas | GG | 851 | CC GT units | WECC | Off-Peak | 2260.7466 | 155.2 | 1 | 1 | 5130-Starting system (including motor) A | SF-Startup Failure | 851-CC GT units
5130 | Starting system (including motor) A | Gas Turbine | Auxiliary | SF | Startup Failure | 2017 | Gas | GG | 851 | CC GT units | TRE | Off-Peak | 4386.25 | 145 | 1 | 1 | 5130-Starting system (including motor) A | SF-Startup Failure | 851-CC GT units
5130 | Starting system (including motor) A | Gas Turbine | Auxiliary | SF | Startup Failure | 2017 | Gas | GG | 851 | CC GT units | WECC | Summer | 100.9166 | 173 | 1 | 1 | 5130-Starting system (including motor) A | SF-Startup Failure | 851-CC GT units
5130 | Starting system (including motor) A | Gas Turbine | Auxiliary | SF | Startup Failure | 2017 | Gas | GG | 851 | CC GT units | WECC | Summer | 194.6666 | 40 | 1 | 1 | 5130-Starting system (including motor) A | SF-Startup Failure | 851-CC GT units
5130 | Starting system (including motor) A | Gas Turbine | Auxiliary | SF | Startup Failure | 2017 | Gas | GG | 851 | CC GT units | WECC | Winter | 2576.4 | 152 | 1 | 1 | 5130-Starting system (including motor) A | SF-Startup Failure | 851-CC GT units
5130 | Starting system (including motor) A | Gas Turbine | Auxiliary | U1 | Forced - Immediate | 2017 | Gas | GG | 851 | CC GT units | WECC | Off-Peak | 117.9266 | 37.24 | 1 | 1 | 5130-Starting system (including motor) A | U1-Forced - Immediate | 851-CC GT units
5130 | Starting system (including motor) A | Gas Turbine | Auxiliary | U1 | Forced - Immediate | 2017 | Gas | GG | 851 | CC GT units | WECC | Off-Peak | 3093.1499 | 153 | 1 | 1 | 5130-Starting system (including motor) A | U1-Forced - Immediate | 851-CC GT units
5130 | Starting system (including motor) A | Gas Turbine | Auxiliary | U1 | Forced - Immediate | 2017 | Gas | GG | 851 | CC GT units | SERC | Summer | 4037.9999 | 180 | 1 | 1 | 5130-Starting system (including motor) A | U1-Forced - Immediate | 851-CC GT units
5130 | Starting system (including motor) A | Gas Turbine | Auxiliary | U1 | Forced - Immediate | 2017 | Gas | GG | 851 | CC GT units | WECC | Winter | 89.9966 | 37.24 | 1 | 1 | 5130-Starting system (including motor) A | U1-Forced - Immediate | 851-CC GT units
5130 | Starting system (including motor) A | Gas Turbine | Auxiliary | U1 | Forced - Immediate | 2017 | Gas | GG | 851 | CC GT units | WECC | Winter | 8708.4 | 72 | 1 | 1 | 5130-Starting system (including motor) A | U1-Forced - Immediate | 851-CC GT units
5130 | Starting system (including motor) A | Gas Turbine | Auxiliary | SF | Startup Failure | 2017 | Gas | GG | 851 | CC GT units | TRE | Off-Peak | 426.6 | 158 | 1 | 1 | 5130-Starting system (including motor) A | SF-Startup Failure | 851-CC GT units
5130 | Starting system (including motor) A | Gas Turbine | Auxiliary | SF | Startup Failure | 2017 | Gas | GG | 851 | CC GT units | WECC | Summer | 63.2666 | 73 | 1 | 1 | 5130-Starting system (including motor) A | SF-Startup Failure | 851-CC GT units
5130 | Starting system (including motor) A | Gas Turbine | Auxiliary | SF | Startup Failure | 2017 | Gas | GG | 851 | CC GT units | RFC | Winter | 623.295 | 218.7 | 1 | 1 | 5130-Starting system (including motor) A | SF-Startup Failure | 851-CC GT units
5130 | Starting system (including motor) A | Gas Turbine | Auxiliary | U1 | Forced - Immediate | 2017 | Gas | GG | 851 | CC GT units | WECC | Off-Peak | 893.3333 | 160 | 1 | 1 | 5130-Starting system (including motor) A | U1-Forced - Immediate | 851-CC GT units
5130 | Starting system (including motor) A | Gas Turbine | Auxiliary | U1 | Forced - Immediate | 2017 | Gas | GG | 851 | CC GT units | WECC | Summer | 607.5 | 150 | 1 | 1 | 5130-Starting system (including motor) A | U1-Forced - Immediate | 851-CC GT units
5130 | Starting system (including motor) A | Gas Turbine | Auxiliary | SF | Startup Failure | 2017 | Gas | GG | 851 | CC GT units | TRE | Off-Peak | 155.3666 | 158 | 1 | 1 | 5130-Starting system (including motor) A | SF-Startup Failure | 851-CC GT units
5130 | Starting system (including motor) A | Gas Turbine | Auxiliary | SF | Startup Failure | 2017 | Gas | GG | 851 | CC GT units | TRE | Off-Peak | 1337.7332 | 158 | 1 | 1 | 5130-Starting system (including motor) A | SF-Startup Failure | 851-CC GT units
5130 | Starting system (including motor) A | Gas Turbine | Auxiliary | SF | Startup Failure | 2017 | Gas | GG | 851 | CC GT units | MRO | Summer | 114.9999 | 150 | 1 | 1 | 5130-Starting system (including motor) A | SF-Startup Failure | 851-CC GT units
5130 | Starting system (including motor) A | Gas Turbine | Auxiliary | SF | Startup Failure | 2017 | Gas | GG | 851 | CC GT units | WECC | Summer | 371.3 | 158 | 1 | 1 | 5130-Starting system (including motor) A | SF-Startup Failure | 851-CC GT units
5130 | Starting system (including motor) A | Gas Turbine | Auxiliary | SF | Startup Failure | 2017 | Gas | GG | 851 | CC GT units | RFC | Summer | 558.9 | 162 | 1 | 1 | 5130-Starting system (including motor) A | SF-Startup Failure | 851-CC GT units
5130 | Starting system (including motor) A | Gas Turbine | Auxiliary | SF | Startup Failure | 2017 | Gas | GG | 851 | CC GT units | SERC | Summer | 672.4 | 164 | 1 | 1 | 5130-Starting system (including motor) A | SF-Startup Failure | 851-CC GT units
5130 | Starting system (including motor) A | Gas Turbine | Auxiliary | SF | Startup Failure | 2017 | Gas | GG | 851 | CC GT units | TRE | Winter | 88.5333 | 166 | 1 | 1 | 5130-Starting system (including motor) A | SF-Startup Failure | 851-CC GT units
5130 | Starting system (including motor) A | Gas Turbine | Auxiliary | SF | Startup Failure | 2017 | Gas | GG | 851 | CC GT units | WECC | Winter | 166.5032 | 181.64 | 1 | 1 | 5130-Starting system (including motor) A | SF-Startup Failure | 851-CC GT units
5130 | Starting system (including motor) A | Gas Turbine | Auxiliary | U1 | Forced - Immediate | 2017 | Gas | GG | 851 | CC GT units | WECC | Off-Peak | 655.3499 | 153 | 2 | 2 | 5130-Starting system (including motor) A | U1-Forced - Immediate | 851-CC GT units
5130 | Starting system (including motor) A | Gas Turbine | Auxiliary | U1 | Forced - Immediate | 2017 | Gas | GG | 851 | CC GT units | WECC | Off-Peak | 776 | 160 | 1 | 1 | 5130-Starting system (including motor) A | U1-Forced - Immediate | 851-CC GT units
5130 | Starting system (including motor) A | Gas Turbine | Auxiliary | U1 | Forced - Immediate | 2017 | Gas | GG | 851 | CC GT units | TRE | Off-Peak | 879.5332 | 158 | 1 | 1 | 5130-Starting system (including motor) A | U1-Forced - Immediate | 851-CC GT units
5130 | Starting system (including motor) A | Gas Turbine | Auxiliary | U1 | Forced - Immediate | 2017 | Gas | GG | 851 | CC GT units | TRE | Off-Peak | 2217.2666 | 158 | 1 | 1 | 5130-Starting system (including motor) A | U1-Forced - Immediate | 851-CC GT units
5130 | Starting system (including motor) A | Gas Turbine | Auxiliary | U1 | Forced - Immediate | 2017 | Gas | GG | 851 | CC GT units | TRE | Winter | 3376.9999 | 165 | 2 | 2 | 5130-Starting system (including motor) A | U1-Forced - Immediate | 851-CC GT units
5130 | Starting system (including motor) A | Gas Turbine | Auxiliary | U1 | Forced - Immediate | 2017 | Gas | GG | 851 | CC GT units | SERC | Winter | 5768.75 | 177.5 | 1 | 1 | 5130-Starting system (including motor) A | U1-Forced - Immediate | 851-CC GT units
5130 | Starting system (including motor) A | Gas Turbine | Auxiliary | SF | Startup Failure | 2017 | Gas | GG | 851 | CC GT units | TRE | Off-Peak | 879.5332 | 158 | 1 | 1 | 5130-Starting system (including motor) A | SF-Startup Failure | 851-CC GT units
5130 | Starting system (including motor) A | Gas Turbine | Auxiliary | SF | Startup Failure | 2017 | Gas | GG | 851 | CC GT units | TRE | Off-Peak | 2217.2666 | 158 | 1 | 1 | 5130-Starting system (including motor) A | SF-Startup Failure | 851-CC GT units
5130 | Starting system (including motor) A | Gas Turbine | Auxiliary | SF | Startup Failure | 2017 | Gas | GG | 851 | CC GT units | WECC | Summer | 87.3333 | 40 | 1 | 1 | 5130-Starting system (including motor) A | SF-Startup Failure | 851-CC GT units
5130 | Starting system (including motor) A | Gas Turbine | Auxiliary | SF | Startup Failure | 2017 | Gas | GG | 851 | CC GT units | SERC | Summer | 150 | 150 | 1 | 1 | 5130-Starting system (including motor) A | SF-Startup Failure | 851-CC GT units
5130 | Starting system (including motor) A | Gas Turbine | Auxiliary | SF | Startup Failure | 2017 | Gas | GG | 851 | CC GT units | TRE | Winter | 36.3999 | 168 | 1 | 1 | 5130-Starting system (including motor) A | SF-Startup Failure | 851-CC GT units
5130 | Starting system (including motor) A | Gas Turbine | Auxiliary | U1 | Forced - Immediate | 2017 | Gas | GG | 851 | CC GT units | TRE | Off-Peak | 123.5 | 57 | 3 | 3 | 5130-Starting system (including motor) A | U1-Forced - Immediate | 851-CC GT units
5130 | Starting system (including motor) A | Gas Turbine | Auxiliary | U1 | Forced - Immediate | 2017 | Gas | GG | 851 | CC GT units | WECC | Summer | 389.3333 | 73 | 1 | 1 | 5130-Starting system (including motor) A | U1-Forced - Immediate | 851-CC GT units
5130 | Starting system (including motor) A | Gas Turbine | Auxiliary | U1 | Forced - Immediate | 2017 | Gas | GG | 851 | CC GT units | TRE | Summer | 421.8 | 148 | 1 | 1 | 5130-Starting system (including motor) A | U1-Forced - Immediate | 851-CC GT units
5130 | Starting system (including motor) A | Gas Turbine | Auxiliary | U1 | Forced - Immediate | 2017 | Gas | GG | 851 | CC GT units | WECC | Summer | 2973.2999 | 153 | 1 | 1 | 5130-Starting system (including motor) A | U1-Forced - Immediate | 851-CC GT units
5130 | Starting system (including motor) A | Gas Turbine | Auxiliary | U1 | Forced - Immediate | 2017 | Gas | GG | 851 | CC GT units | WECC | Winter | 151.8666 | 134 | 1 | 1 | 5130-Starting system (including motor) A | U1-Forced - Immediate | 851-CC GT units
5130 | Starting system (including motor) A | Gas Turbine | Auxiliary | U1 | Forced - Immediate | 2017 | Gas | GG | 851 | CC GT units | WECC | Winter | 1006.2 | 172 | 1 | 1 | 5130-Starting system (including motor) A | U1-Forced - Immediate | 851-CC GT units
5130 | Starting system (including motor) A | Gas Turbine | Auxiliary | D1 | Forced - Immediate | 2017 | Gas | GG | 852 | CC steam units | WECC | Off-Peak | 335 | 60 | 1 | 1 | 5130-Starting system (including motor) A | D1-Forced - Immediate | 852-CC steam units
5130 | Starting system (including motor) A | Gas Turbine | Auxiliary | D1 | Forced - Immediate | 2017 | Gas | GG | 852 | CC steam units | WECC | Off-Peak | 1569.8666 | 112 | 1 | 1 | 5130-Starting system (including motor) A | D1-Forced - Immediate | 852-CC steam units
5130 | Starting system (including motor) A | Gas Turbine | Auxiliary | D1 | Forced - Immediate | 2017 | Gas | GG | 852 | CC steam units | SERC | Summer | 66.458 | 84.84 | 1 | 1 | 5130-Starting system (including motor) A | D1-Forced - Immediate | 852-CC steam units
5130 | Starting system (including motor) A | Gas Turbine | Auxiliary | D1 | Forced - Immediate | 2017 | Gas | GG | 852 | CC steam units | RFC | Summer | 856.2332 | 151.1 | 1 | 1 | 5130-Starting system (including motor) A | D1-Forced - Immediate | 852-CC steam units
5130 | Starting system (including motor) A | Gas Turbine | Auxiliary | D1 | Forced - Immediate | 2017 | Gas | GG | 852 | CC steam units | WECC | Winter | 935.0336 | 91.82 | 1 | 1 | 5130-Starting system (including motor) A | D1-Forced - Immediate | 852-CC steam units
5130 | Starting system (including motor) A | Gas Turbine | Auxiliary | D1 | Forced - Immediate | 2017 | Gas | GG | 852 | CC steam units | SERC | Winter | 4875 | 150 | 1 | 1 | 5130-Starting system (including motor) A | D1-Forced - Immediate | 852-CC steam units
5130 | Starting system (including motor) A | Gas Turbine | Auxiliary | D1 | Forced - Immediate | 2017 | Waste Heat | WH | 852 | CC steam units | MRO | Winter | 52.4999 | 126 | 1 | 1 | 5130-Starting system (including motor) A | D1-Forced - Immediate | 852-CC steam units
5130 | Starting system (including motor) A | Gas Turbine | Auxiliary | D1 | Forced - Immediate | 2017 | Gas | GG | 852 | CC steam units | TRE | Off-Peak | 107.4667 | 26 | 1 | 1 | 5130-Starting system (including motor) A | D1-Forced - Immediate | 852-CC steam units
5130 | Starting system (including motor) A | Gas Turbine | Auxiliary | D1 | Forced - Immediate | 2017 | Waste Heat | WH | 852 | CC steam units | TRE | Off-Peak | 286.74 | 106.2 | 1 | 1 | 5130-Starting system (including motor) A | D1-Forced - Immediate | 852-CC steam units
5130 | Starting system (including motor) A | Gas Turbine | Auxiliary | SF | Startup Failure | 2017 | Waste Heat | WH | 852 | CC steam units | MRO | Summer | 3328.5332 | 158 | 1 | 1 | 5130-Starting system (including motor) A | SF-Startup Failure | 852-CC steam units
5130 | Starting system (including motor) A | Gas Turbine | Auxiliary | U1 | Forced - Immediate | 2017 | Gas | GG | 852 | CC steam units | WECC | Off-Peak | 796.6999 | 186 | 1 | 1 | 5130-Starting system (including motor) A | U1-Forced - Immediate | 852-CC steam units
5130 | Starting system (including motor) A | Gas Turbine | Auxiliary | U1 | Forced - Immediate | 2017 | Gas | GG | 852 | CC steam units | WECC | Off-Peak | 3760.2999 | 186 | 1 | 1 | 5130-Starting system (including motor) A | U1-Forced - Immediate | 852-CC steam units
5130 | Starting system (including motor) A | Gas Turbine | Auxiliary | U1 | Forced - Immediate | 2017 | Gas | GG | 852 | CC steam units | WECC | Winter | 320.8333 | 110 | 1 | 1 | 5130-Starting system (including motor) A | U1-Forced - Immediate | 852-CC steam units
5130 | Starting system (including motor) A | Gas Turbine | Auxiliary | U1 | Forced - Immediate | 2017 | Waste Heat | WH | 852 | CC steam units | TRE | Off-Peak | 1276.6666 | 200 | 1 | 1 | 5130-Starting system (including motor) A | U1-Forced - Immediate | 852-CC steam units
5130 | Starting system (including motor) A | Gas Turbine | Auxiliary | U1 | Forced - Immediate | 2017 | Waste Heat | WH | 852 | CC steam units | TRE | Off-Peak | 2056.6666 | 200 | 1 | 1 | 5130-Starting system (including motor) A | U1-Forced - Immediate | 852-CC steam units
5130 | Starting system (including motor) A | Gas Turbine | Auxiliary | U1 | Forced - Immediate | 2017 | Waste Heat | WH | 852 | CC steam units | TRE | Off-Peak | 2963.3332 | 200 | 1 | 1 | 5130-Starting system (including motor) A | U1-Forced - Immediate | 852-CC steam units
5130 | Starting system (including motor) A | Gas Turbine | Auxiliary | D1 | Forced - Immediate | 2017 | Waste Heat | WH | 852 | CC steam units | SERC | Summer | 42.9166 | 103 | 1 | 1 | 5130-Starting system (including motor) A | D1-Forced - Immediate | 852-CC steam units
5130 | Starting system (including motor) A | Gas Turbine | Auxiliary | U1 | Forced - Immediate | 2017 | Gas | GG | 852 | CC steam units | TRE | Off-Peak | 225.3333 | 104 | 1 | 1 | 5130-Starting system (including motor) A | U1-Forced - Immediate | 852-CC steam units
5130 | Starting system (including motor) A | Gas Turbine | Auxiliary | D1 | Forced - Immediate | 2017 | Gas | GG | 852 | CC steam units | WECC | Summer | 91.82 | 91.82 | 1 | 1 | 5130-Starting system (including motor) A | D1-Forced - Immediate | 852-CC steam units
5130 | Starting system (including motor) A | Gas Turbine | Auxiliary | D1 | Forced - Immediate | 2017 | Waste Heat | WH | 852 | CC steam units | WECC | Winter | 1963.5 | 115.5 | 1 | 1 | 5130-Starting system (including motor) A | D1-Forced - Immediate | 852-CC steam units
5130 | Starting system (including motor) A | Gas Turbine | Auxiliary | SF | Startup Failure | 2017 | Waste Heat | WH | 852 | CC steam units | TRE | Off-Peak | 6443.25 | 213 | 1 | 1 | 5130-Starting system (including motor) A | SF-Startup Failure | 852-CC steam units
5130 | Starting system (including motor) A | Gas Turbine | Auxiliary | U1 | Forced - Immediate | 2017 | Waste Heat | WH | 852 | CC steam units | TRE | Off-Peak | 600 | 200 | 1 | 1 | 5130-Starting system (including motor) A | U1-Forced - Immediate | 852-CC steam units
5130 | Starting system (including motor) A | Gas Turbine | Auxiliary | D1 | Forced - Immediate | 2017 | Gas | GG | 852 | CC steam units | WECC | Summer | 230.9666 | 169 | 1 | 1 | 5130-Starting system (including motor) A | D1-Forced - Immediate | 852-CC steam units
5130 | Starting system (including motor) A | Gas Turbine | Auxiliary | D1 | Forced - Immediate | 2017 | Gas | GG | 852 | CC steam units | WECC | Winter | 84.1683 | 91.82 | 1 | 1 | 5130-Starting system (including motor) A | D1-Forced - Immediate | 852-CC steam units
5130 | Starting system (including motor) A | Gas Turbine | Auxiliary | D1 | Forced - Immediate | 2017 | Waste Heat | WH | 852 | CC steam units | SERC | Off-Peak | 999.4 | 263 | 1 | 1 | 5130-Starting system (including motor) A | D1-Forced - Immediate | 852-CC steam units
5130 | Starting system (including motor) A | Gas Turbine | Auxiliary | D1 | Forced - Immediate | 2017 | Waste Heat | WH | 852 | CC steam units | SERC | Summer | 223.1666 | 103 | 1 | 1 | 5130-Starting system (including motor) A | D1-Forced - Immediate | 852-CC steam units
5130 | Starting system (including motor) A | Gas Turbine | Auxiliary | D1 | Forced - Immediate | 2017 | Gas | GG | 852 | CC steam units | SERC | Summer | 168.266 | 84.84 | 1 | 1 | 5130-Starting system (including motor) A | D1-Forced - Immediate | 852-CC steam units
5130 | Starting system (including motor) A | Gas Turbine | Auxiliary | D1 | Forced - Immediate | 2017 | Waste Heat | WH | 852 | CC steam units | WECC | Summer | 40.85 | 43 | 1 | 1 | 5130-Starting system (including motor) A | D1-Forced - Immediate | 852-CC steam units
5130 | Starting system (including motor) A | Gas Turbine | Auxiliary | D1 | Forced - Immediate | 2017 | Waste Heat | WH | 852 | CC steam units | WECC | Summer | 2625 | 75 | 1 | 1 | 5130-Starting system (including motor) A | D1-Forced - Immediate | 852-CC steam units
5130 | Starting system (including motor) A | Gas Turbine | Auxiliary | D1 | Forced - Immediate | 2017 | Waste Heat | WH | 852 | CC steam units | RFC | Winter | 795.8333 | 125 | 1 | 1 | 5130-Starting system (including motor) A | D1-Forced - Immediate | 852-CC steam units
5130 | Starting system (including motor) A | Gas Turbine | Auxiliary | U1 | Forced - Immediate | 2017 | Waste Heat | WH | 852 | CC steam units | TRE | Off-Peak | 5980 | 200 | 1 | 1 | 5130-Starting system (including motor) A | U1-Forced - Immediate | 852-CC steam units
5130 | Starting system (including motor) A | Gas Turbine | Auxiliary | D1 | Forced - Immediate | 2017 | Waste Heat | WH | 852 | CC steam units | SERC | Summer | 223.55 | 263 | 1 | 1 | 5130-Starting system (including motor) A | D1-Forced - Immediate | 852-CC steam units
5130 | Starting system (including motor) A | Gas Turbine | Auxiliary | D1 | Forced - Immediate | 2017 | Waste Heat | WH | 852 | CC steam units | SERC | Summer | 291.8333 | 103 | 1 | 1 | 5130-Starting system (including motor) A | D1-Forced - Immediate | 852-CC steam units
5130 | Starting system (including motor) A | Gas Turbine | Auxiliary | D1 | Forced - Immediate | 2017 | Waste Heat | WH | 852 | CC steam units | TRE | Winter | 232.7499 | 105 | 1 | 1 | 5130-Starting system (including motor) A | D1-Forced - Immediate | 852-CC steam units
5130 | Starting system (including motor) A | Gas Turbine | Auxiliary | U1 | Forced - Immediate | 2017 | Waste Heat | WH | 852 | CC steam units | WECC | Summer | 71.0666 | 82 | 1 | 1 | 5130-Starting system (including motor) A | U1-Forced - Immediate | 852-CC steam units
5130 | Starting system (including motor) A | Gas Turbine | Auxiliary | U1 | Forced - Immediate | 2017 | Waste Heat | WH | 852 | CC steam units | TRE | Summer | 617.2666 | 197 | 1 | 1 | 5130-Starting system (including motor) A | U1-Forced - Immediate | 852-CC steam units
5130 | Starting system (including motor) A | Gas Turbine | Auxiliary | D1 | Forced - Immediate | 2017 | Gas | GG | 852 | CC steam units | WECC | Off-Peak | 61.6 | 112 | 1 | 1 | 5130-Starting system (including motor) A | D1-Forced - Immediate | 852-CC steam units
5130 | Starting system (including motor) A | Gas Turbine | Auxiliary | D1 | Forced - Immediate | 2017 | Gas | GG | 852 | CC steam units | WECC | Off-Peak | 291 | 60 | 1 | 1 | 5130-Starting system (including motor) A | D1-Forced - Immediate | 852-CC steam units
5130 | Starting system (including motor) A | Gas Turbine | Auxiliary | D1 | Forced - Immediate | 2017 | Gas | GG | 852 | CC steam units | WECC | Off-Peak | 4768 | 60 | 1 | 1 | 5130-Starting system (including motor) A | D1-Forced - Immediate | 852-CC steam units
5130 | Starting system (including motor) A | Gas Turbine | Auxiliary | D1 | Forced - Immediate | 2017 | Waste Heat | WH | 852 | CC steam units | TRE | Off-Peak | 100.1033 | 101.8 | 1 | 1 | 5130-Starting system (including motor) A | D1-Forced - Immediate | 852-CC steam units
5130 | Starting system (including motor) A | Gas Turbine | Auxiliary | D1 | Forced - Immediate | 2017 | Waste Heat | WH | 852 | CC steam units | TRE | Summer | 71.8666 | 88 | 1 | 1 | 5130-Starting system (including motor) A | D1-Forced - Immediate | 852-CC steam units
5130 | Starting system (including motor) A | Gas Turbine | Auxiliary | D1 | Forced - Immediate | 2017 | Waste Heat | WH | 852 | CC steam units | WECC | Summer | 133.3332 | 125 | 1 | 1 | 5130-Starting system (including motor) A | D1-Forced - Immediate | 852-CC steam units
5130 | Starting system (including motor) A | Gas Turbine | Auxiliary | D1 | Forced - Immediate | 2017 | Waste Heat | WH | 852 | CC steam units | WECC | Summer | 246.25 | 75 | 1 | 1 | 5130-Starting system (including motor) A | D1-Forced - Immediate | 852-CC steam units
5130 | Starting system (including motor) A | Gas Turbine | Auxiliary | D1 | Forced - Immediate | 2017 | Waste Heat | WH | 852 | CC steam units | WECC | Summer | 409.05 | 101 | 1 | 1 | 5130-Starting system (including motor) A | D1-Forced - Immediate | 852-CC steam units
5130 | Starting system (including motor) A | Gas Turbine | Auxiliary | D1 | Forced - Immediate | 2017 | Waste Heat | WH | 852 | CC steam units | MRO | Summer | 6995.0999 | 126 | 1 | 1 | 5130-Starting system (including motor) A | D1-Forced - Immediate | 852-CC steam units
5130 | Starting system (including motor) A | Gas Turbine | Auxiliary | SF | Startup Failure | 2017 | Waste Heat | WH | 852 | CC steam units | WECC | Summer | 677.25 | 215 | 1 | 1 | 5130-Starting system (including motor) A | SF-Startup Failure | 852-CC steam units
5130 | Starting system (including motor) A | Gas Turbine | Auxiliary | U1 | Forced - Immediate | 2017 | Waste Heat | WH | 852 | CC steam units | TRE | Winter | 44.2666 | 83 | 1 | 1 | 5130-Starting system (including motor) A | U1-Forced - Immediate | 852-CC steam units
5130 | Starting system (including motor) A | Gas Turbine | Auxiliary | SF | Startup Failure | 2017 | Gas | GG | 860 | Co-generator Block | WECC | Summer | 372.5 | 74.5 | 1 | 1 | 5130-Starting system (including motor) A | SF-Startup Failure | 860-Co-generator Block
5130 | Starting system (including motor) A | Gas Turbine | Auxiliary | SF | Startup Failure | 2017 | Gas | GG | 860 | Co-generator Block | WECC | Off-Peak | 191.2166 | 74.5 | 1 | 1 | 5130-Starting system (including motor) A | SF-Startup Failure | 860-Co-generator Block
5130 | Starting system (including motor) A | Gas Turbine | Auxiliary | U1 | Forced - Immediate | 2017 | Gas | GG | 860 | Co-generator Block | SERC | Off-Peak | 17.0667 | 16 | 1 | 1 | 5130-Starting system (including motor) A | U1-Forced - Immediate | 860-Co-generator Block
5130 | Starting system (including motor) A | Gas Turbine | Auxiliary | SF | Startup Failure | 2017 | Gas | GG | 861 | CoG GT units | WECC | Off-Peak | 67.2 | 84 | 1 | 1 | 5130-Starting system (including motor) A | SF-Startup Failure | 861-CoG GT units
5130 | Starting system (including motor) A | Gas Turbine | Auxiliary | SF | Startup Failure | 2017 | Gas | GG | 861 | CoG GT units | SERC | Summer | 45.3333 | 136 | 1 | 1 | 5130-Starting system (including motor) A | SF-Startup Failure | 861-CoG GT units
5130 | Starting system (including motor) A | Gas Turbine | Auxiliary | U1 | Forced - Immediate | 2017 | Gas | GG | 861 | CoG GT units | TRE | Off-Peak | 676.4 | 178 | 1 | 1 | 5130-Starting system (including motor) A | U1-Forced - Immediate | 861-CoG GT units
5130 | Starting system (including motor) A | Gas Turbine | Auxiliary | U1 | Forced - Immediate | 2017 | Gas | GG | 861 | CoG GT units | SERC | Summer | 357.3332 | 134 | 1 | 1 | 5130-Starting system (including motor) A | U1-Forced - Immediate | 861-CoG GT units
5130 | Starting system (including motor) A | Gas Turbine | Auxiliary | U1 | Forced - Immediate | 2017 | Gas | GG | 861 | CoG GT units | SERC | Summer | 3109.8666 | 136 | 1 | 1 | 5130-Starting system (including motor) A | U1-Forced - Immediate | 861-CoG GT units
5130 | Starting system (including motor) A | Gas Turbine | Auxiliary | SF | Startup Failure | 2017 | Gas | GG | 861 | CoG GT units | TRE | Summer | 16.6666 | 100 | 1 | 1 | 5130-Starting system (including motor) A | SF-Startup Failure | 861-CoG GT units
5130 | Starting system (including motor) A | Gas Turbine | Auxiliary | SF | Startup Failure | 2017 | Gas | GG | 861 | CoG GT units | SERC | Summer | 47.6 | 136 | 1 | 1 | 5130-Starting system (including motor) A | SF-Startup Failure | 861-CoG GT units
5130 | Starting system (including motor) A | Gas Turbine | Auxiliary | U1 | Forced - Immediate | 2017 | Gas | GG | 861 | CoG GT units | TRE | Off-Peak | 2178.0333 | 181 | 1 | 1 | 5130-Starting system (including motor) A | U1-Forced - Immediate | 861-CoG GT units
5130 | Starting system (including motor) A | Gas Turbine | Auxiliary | U1 | Forced - Immediate | 2017 | Gas | GG | 861 | CoG GT units | TRE | Winter | 252.8166 | 77 | 1 | 1 | 5130-Starting system (including motor) A | U1-Forced - Immediate | 861-CoG GT units
5130 | Starting system (including motor) A | Gas Turbine | Auxiliary | SF | Startup Failure | 2017 | Gas | GG | 861 | CoG GT units | WECC | Off-Peak | 170 | 85 | 1 | 1 | 5130-Starting system (including motor) A | SF-Startup Failure | 861-CoG GT units
5130 | Starting system (including motor) A | Gas Turbine | Auxiliary | SF | Startup Failure | 2017 | Gas | GG | 861 | CoG GT units | WECC | Off-Peak | 59.5 | 85 | 1 | 1 | 5130-Starting system (including motor) A | SF-Startup Failure | 861-CoG GT units
5130 | Starting system (including motor) A | Gas Turbine | Auxiliary | SF | Startup Failure | 2017 | Gas | GG | 861 | CoG GT units | TRE | Off-Peak | 223.9999 | 192 | 1 | 1 | 5130-Starting system (including motor) A | SF-Startup Failure | 861-CoG GT units
5130 | Starting system (including motor) A | Gas Turbine | Auxiliary | SF | Startup Failure | 2017 | Gas | GG | 861 | CoG GT units | WECC | Off-Peak | 61.6 | 84 | 1 | 1 | 5130-Starting system (including motor) A | SF-Startup Failure | 861-CoG GT units
5130 | Starting system (including motor) A | Gas Turbine | Auxiliary | D1 | Forced - Immediate | 2017 | Waste Heat | WH | 862 | CoG steam units | SERC | Summer | 2606.7999 | 114 | 1 | 1 | 5130-Starting system (including motor) A | D1-Forced - Immediate | 862-CoG steam units
5130 | Starting system (including motor) A | Gas Turbine | Auxiliary | D1 | Forced - Immediate | 2017 | Waste Heat | WH | 862 | CoG steam units | TRE | Off-Peak | 35 | 30 | 1 | 1 | 5130-Starting system (including motor) A | D1-Forced - Immediate | 862-CoG steam units
5130 | Starting system (including motor) A | Gas Turbine | Auxiliary | U1 | Forced - Immediate | 2017 | Waste Heat | WH | 862 | CoG steam units | WECC | Off-Peak | 102.6 | 38 | 1 | 1 | 5130-Starting system (including motor) A | U1-Forced - Immediate | 862-CoG steam units
5130 | Starting system (including motor) A | Gas Turbine | Auxiliary | U1 | Forced - Immediate | 2017 | Waste Heat | WH | 862 | CoG steam units | WECC | Off-Peak | 99.4333 | 38 | 1 | 1 | 5130-Starting system (including motor) A | U1-Forced - Immediate | 862-CoG steam units
5140 | Battery and charger system B | Gas Turbine | Auxiliary | SF | Startup Failure | 2017 | Gas | GG | 300 | Gas Turbine/Jet Engine (Simple Cycle Operation) | WECC | Winter | 226.8 | 42 | 1 | 1 | 5140-Battery and charger system B | SF-Startup Failure | 300-Gas Turbine/Jet Engine (Simple Cycle Operation)
5140 | Battery and charger system B | Gas Turbine | Auxiliary | U1 | Forced - Immediate | 2017 | Gas | GG | 300 | Gas Turbine/Jet Engine (Simple Cycle Operation) | WECC | Winter | 261.8 | 42 | 1 | 1 | 5140-Battery and charger system B | U1-Forced - Immediate | 300-Gas Turbine/Jet Engine (Simple Cycle Operation)
5140 | Battery and charger system B | Gas Turbine | Auxiliary | U1 | Forced - Immediate | 2017 | Gas | GG | 300 | Gas Turbine/Jet Engine (Simple Cycle Operation) | WECC | Winter | 1114.4 | 42 | 1 | 1 | 5140-Battery and charger system B | U1-Forced - Immediate | 300-Gas Turbine/Jet Engine (Simple Cycle Operation)
5140 | Battery and charger system B | Gas Turbine | Auxiliary | U1 | Forced - Immediate | 2017 | Gas | GG | 300 | Gas Turbine/Jet Engine (Simple Cycle Operation) | WECC | Summer | 566.5 | 55 | 1 | 1 | 5140-Battery and charger system B | U1-Forced - Immediate | 300-Gas Turbine/Jet Engine (Simple Cycle Operation)
5140 | Battery and charger system B | Gas Turbine | Auxiliary | U1 | Forced - Immediate | 2017 | Gas | GG | 300 | Gas Turbine/Jet Engine (Simple Cycle Operation) | WECC | Winter | 214.2 | 42 | 1 | 1 | 5140-Battery and charger system B | U1-Forced - Immediate | 300-Gas Turbine/Jet Engine (Simple Cycle Operation)
5140 | Battery and charger system B | Gas Turbine | Auxiliary | U1 | Forced - Immediate | 2017 | Gas | GG | 300 | Gas Turbine/Jet Engine (Simple Cycle Operation) | SERC | Winter | 1105.5 | 22 | 1 | 1 | 5140-Battery and charger system B | U1-Forced - Immediate | 300-Gas Turbine/Jet Engine (Simple Cycle Operation)
5140 | Battery and charger system B | Gas Turbine | Auxiliary | U1 | Forced - Immediate | 2017 | Gas | GG | 300 | Gas Turbine/Jet Engine (Simple Cycle Operation) | WECC | Off-Peak | 359.8 | 42 | 2 | 2 | 5140-Battery and charger system B | U1-Forced - Immediate | 300-Gas Turbine/Jet Engine (Simple Cycle Operation)
5140 | Battery and charger system B | Gas Turbine | Auxiliary | U1 | Forced - Immediate | 2017 | Gas | GG | 300 | Gas Turbine/Jet Engine (Simple Cycle Operation) | SERC | Off-Peak | 739.8 | 36 | 1 | 1 | 5140-Battery and charger system B | U1-Forced - Immediate | 300-Gas Turbine/Jet Engine (Simple Cycle Operation)
5140 | Battery and charger system B | Gas Turbine | Auxiliary | U1 | Forced - Immediate | 2017 | Gas | GG | 300 | Gas Turbine/Jet Engine (Simple Cycle Operation) | WECC | Summer | 72 | 24 | 1 | 1 | 5140-Battery and charger system B | U1-Forced - Immediate | 300-Gas Turbine/Jet Engine (Simple Cycle Operation)
5140 | Battery and charger system B | Gas Turbine | Auxiliary | U1 | Forced - Immediate | 2017 | Oil | OO | 300 | Gas Turbine/Jet Engine (Simple Cycle Operation) | RFC | Summer | 13738.6667 | 16 | 1 | 1 | 5140-Battery and charger system B | U1-Forced - Immediate | 300-Gas Turbine/Jet Engine (Simple Cycle Operation)
5140 | Battery and charger system B | Gas Turbine | Auxiliary | U1 | Forced - Immediate | 2017 | Gas | GG | 851 | CC GT units | WECC | Off-Peak | 1094.5999 | 156 | 1 | 1 | 5140-Battery and charger system B | U1-Forced - Immediate | 851-CC GT units
5140 | Battery and charger system B | Gas Turbine | Auxiliary | U1 | Forced - Immediate | 2017 | Gas | GG | 851 | CC GT units | NPCC | Winter | 732.4499 | 171 | 1 | 1 | 5140-Battery and charger system B | U1-Forced - Immediate | 851-CC GT units
5140 | Battery and charger system B | Gas Turbine | Auxiliary | SF | Startup Failure | 2017 | Gas | GG | 851 | CC GT units | WECC | Summer | 17589 | 165 | 1 | 1 | 5140-Battery and charger system B | SF-Startup Failure | 851-CC GT units
5140 | Battery and charger system B | Gas Turbine | Auxiliary | U1 | Forced - Immediate | 2017 | Gas | GG | 851 | CC GT units | WECC | Summer | 18408 | 156 | 1 | 1 | 5140-Battery and charger system B | U1-Forced - Immediate | 851-CC GT units
5140 | Battery and charger system B | Gas Turbine | Auxiliary | U1 | Forced - Immediate | 2017 | Gas | GG | 851 | CC GT units | WECC | Off-Peak | 5.1999 | 156 | 1 | 1 | 5140-Battery and charger system B | U1-Forced - Immediate | 851-CC GT units
5140 | Battery and charger system B | Gas Turbine | Auxiliary | SF | Startup Failure | 2017 | Gas | GG | 851 | CC GT units | SERC | Off-Peak | 1194.75 | 159.3 | 1 | 1 | 5140-Battery and charger system B | SF-Startup Failure | 851-CC GT units
5140 | Battery and charger system B | Gas Turbine | Auxiliary | U1 | Forced - Immediate | 2017 | Gas | GG | 851 | CC GT units | WECC | Off-Peak | 727.9999 | 156 | 1 | 1 | 5140-Battery and charger system B | U1-Forced - Immediate | 851-CC GT units
5140 | Battery and charger system B | Gas Turbine | Auxiliary | D1 | Forced - Immediate | 2017 | Waste Heat | WH | 852 | CC steam units | NPCC | Winter | 578.25 | 135 | 1 | 1 | 5140-Battery and charger system B | D1-Forced - Immediate | 852-CC steam units
5140 | Battery and charger system B | Gas Turbine | Auxiliary | U1 | Forced - Immediate | 2017 | Gas | GG | 861 | CoG GT units | WECC | Summer | 29.4 | 49 | 1 | 1 | 5140-Battery and charger system B | U1-Forced - Immediate | 861-CoG GT units
5150 | Turning gear and motor C | Gas Turbine | Auxiliary | SF | Startup Failure | 2017 | Gas | GG | 300 | Gas Turbine/Jet Engine (Simple Cycle Operation) | WECC | Off-Peak | 1134.8333 | 55 | 1 | 1 | 5150-Turning gear and motor C | SF-Startup Failure | 300-Gas Turbine/Jet Engine (Simple Cycle Operation)
5150 | Turning gear and motor C | Gas Turbine | Auxiliary | U1 | Forced - Immediate | 2017 | Gas | GG | 300 | Gas Turbine/Jet Engine (Simple Cycle Operation) | MRO | Off-Peak | 185.3466 | 139.01 | 1 | 1 | 5150-Turning gear and motor C | U1-Forced - Immediate | 300-Gas Turbine/Jet Engine (Simple Cycle Operation)
5150 | Turning gear and motor C | Gas Turbine | Auxiliary | U1 | Forced - Immediate | 2017 | Gas | GG | 300 | Gas Turbine/Jet Engine (Simple Cycle Operation) | RFC | Summer | 12653.3599 | 166.2 | 1 | 1 | 5150-Turning gear and motor C | U1-Forced - Immediate | 300-Gas Turbine/Jet Engine (Simple Cycle Operation)
5150 | Turning gear and motor C | Gas Turbine | Auxiliary | U1 | Forced - Immediate | 2017 | Gas | GG | 300 | Gas Turbine/Jet Engine (Simple Cycle Operation) | WECC | Winter | 2641.7666 | 82 | 1 | 1 | 5150-Turning gear and motor C | U1-Forced - Immediate | 300-Gas Turbine/Jet Engine (Simple Cycle Operation)
5150 | Turning gear and motor C | Gas Turbine | Auxiliary | U1 | Forced - Immediate | 2017 | Gas | GG | 300 | Gas Turbine/Jet Engine (Simple Cycle Operation) | MRO | Winter | 6626.1432 | 139.01 | 1 | 1 | 5150-Turning gear and motor C | U1-Forced - Immediate | 300-Gas Turbine/Jet Engine (Simple Cycle Operation)
5150 | Turning gear and motor C | Gas Turbine | Auxiliary | SF | Startup Failure | 2017 | Gas | GG | 300 | Gas Turbine/Jet Engine (Simple Cycle Operation) | MRO | Summer | 472.8499 | 147 | 1 | 1 | 5150-Turning gear and motor C | SF-Startup Failure | 300-Gas Turbine/Jet Engine (Simple Cycle Operation)
5150 | Turning gear and motor C | Gas Turbine | Auxiliary | U1 | Forced - Immediate | 2017 | Gas | GG | 300 | Gas Turbine/Jet Engine (Simple Cycle Operation) | RFC | Off-Peak | 5950 | 100 | 1 | 1 | 5150-Turning gear and motor C | U1-Forced - Immediate | 300-Gas Turbine/Jet Engine (Simple Cycle Operation)
5150 | Turning gear and motor C | Gas Turbine | Auxiliary | U1 | Forced - Immediate | 2017 | Gas | GG | 300 | Gas Turbine/Jet Engine (Simple Cycle Operation) | SERC | Off-Peak | 24042.5165 | 199 | 1 | 1 | 5150-Turning gear and motor C | U1-Forced - Immediate | 300-Gas Turbine/Jet Engine (Simple Cycle Operation)
5150 | Turning gear and motor C | Gas Turbine | Auxiliary | U1 | Forced - Immediate | 2017 | Gas | GG | 300 | Gas Turbine/Jet Engine (Simple Cycle Operation) | MRO | Off-Peak | 4879 | 68 | 1 | 1 | 5150-Turning gear and motor C | U1-Forced - Immediate | 300-Gas Turbine/Jet Engine (Simple Cycle Operation)
5150 | Turning gear and motor C | Gas Turbine | Auxiliary | U1 | Forced - Immediate | 2017 | Gas | GG | 300 | Gas Turbine/Jet Engine (Simple Cycle Operation) | RFC | Summer | 155.1199 | 166.2 | 1 | 1 | 5150-Turning gear and motor C | U1-Forced - Immediate | 300-Gas Turbine/Jet Engine (Simple Cycle Operation)
5150 | Turning gear and motor C | Gas Turbine | Auxiliary | U1 | Forced - Immediate | 2017 | Gas | GG | 300 | Gas Turbine/Jet Engine (Simple Cycle Operation) | WECC | Summer | 1989.5333 | 44 | 1 | 1 | 5150-Turning gear and motor C | U1-Forced - Immediate | 300-Gas Turbine/Jet Engine (Simple Cycle Operation)
5150 | Turning gear and motor C | Gas Turbine | Auxiliary | U1 | Forced - Immediate | 2017 | Gas | GG | 300 | Gas Turbine/Jet Engine (Simple Cycle Operation) | WECC | Winter | 233.3333 | 50 | 1 | 1 | 5150-Turning gear and motor C | U1-Forced - Immediate | 300-Gas Turbine/Jet Engine (Simple Cycle Operation)
5150 | Turning gear and motor C | Gas Turbine | Auxiliary | SF | Startup Failure | 2017 | Gas | GG | 300 | Gas Turbine/Jet Engine (Simple Cycle Operation) | SERC | Summer | 3390.7783 | 73.9 | 1 | 1 | 5150-Turning gear and motor C | SF-Startup Failure | 300-Gas Turbine/Jet Engine (Simple Cycle Operation)
5150 | Turning gear and motor C | Gas Turbine | Auxiliary | U1 | Forced - Immediate | 2017 | Gas | GG | 300 | Gas Turbine/Jet Engine (Simple Cycle Operation) | MRO | Off-Peak | 218.05 | 89 | 1 | 1 | 5150-Turning gear and motor C | U1-Forced - Immediate | 300-Gas Turbine/Jet Engine (Simple Cycle Operation)
5150 | Turning gear and motor C | Gas Turbine | Auxiliary | U1 | Forced - Immediate | 2017 | Gas | GG | 300 | Gas Turbine/Jet Engine (Simple Cycle Operation) | MRO | Off-Peak | 390.735 | 137.1 | 1 | 1 | 5150-Turning gear and motor C | U1-Forced - Immediate | 300-Gas Turbine/Jet Engine (Simple Cycle Operation)
5150 | Turning gear and motor C | Gas Turbine | Auxiliary | U1 | Forced - Immediate | 2017 | Gas | GG | 300 | Gas Turbine/Jet Engine (Simple Cycle Operation) | WECC | Off-Peak | 770 | 55 | 1 | 1 | 5150-Turning gear and motor C | U1-Forced - Immediate | 300-Gas Turbine/Jet Engine (Simple Cycle Operation)
5150 | Turning gear and motor C | Gas Turbine | Auxiliary | U1 | Forced - Immediate | 2017 | Gas | GG | 300 | Gas Turbine/Jet Engine (Simple Cycle Operation) | MRO | Off-Peak | 15205.9666 | 122.3 | 1 | 1 | 5150-Turning gear and motor C | U1-Forced - Immediate | 300-Gas Turbine/Jet Engine (Simple Cycle Operation)
5150 | Turning gear and motor C | Gas Turbine | Auxiliary | U1 | Forced - Immediate | 2017 | Gas | GG | 300 | Gas Turbine/Jet Engine (Simple Cycle Operation) | RFC | Summer | 262.7 | 74 | 1 | 1 | 5150-Turning gear and motor C | U1-Forced - Immediate | 300-Gas Turbine/Jet Engine (Simple Cycle Operation)
5150 | Turning gear and motor C | Gas Turbine | Auxiliary | U1 | Forced - Immediate | 2017 | Gas | GG | 300 | Gas Turbine/Jet Engine (Simple Cycle Operation) | SERC | Summer | 686.25 | 183 | 1 | 1 | 5150-Turning gear and motor C | U1-Forced - Immediate | 300-Gas Turbine/Jet Engine (Simple Cycle Operation)
5150 | Turning gear and motor C | Gas Turbine | Auxiliary | U1 | Forced - Immediate | 2017 | Gas | GG | 300 | Gas Turbine/Jet Engine (Simple Cycle Operation) | RFC | Summer | 1676.1 | 74 | 1 | 1 | 5150-Turning gear and motor C | U1-Forced - Immediate | 300-Gas Turbine/Jet Engine (Simple Cycle Operation)
5150 | Turning gear and motor C | Gas Turbine | Auxiliary | U1 | Forced - Immediate | 2017 | Gas | GG | 300 | Gas Turbine/Jet Engine (Simple Cycle Operation) | WECC | Winter | 285 | 20 | 1 | 1 | 5150-Turning gear and motor C | U1-Forced - Immediate | 300-Gas Turbine/Jet Engine (Simple Cycle Operation)
5150 | Turning gear and motor C | Gas Turbine | Auxiliary | U1 | Forced - Immediate | 2017 | Gas | GG | 300 | Gas Turbine/Jet Engine (Simple Cycle Operation) | RFC | Summer | 506 | 88 | 1 | 1 | 5150-Turning gear and motor C | U1-Forced - Immediate | 300-Gas Turbine/Jet Engine (Simple Cycle Operation)
5150 | Turning gear and motor C | Gas Turbine | Auxiliary | U1 | Forced - Immediate | 2017 | Gas | GG | 300 | Gas Turbine/Jet Engine (Simple Cycle Operation) | SERC | Summer | 5493.6583 | 114.85 | 1 | 1 | 5150-Turning gear and motor C | U1-Forced - Immediate | 300-Gas Turbine/Jet Engine (Simple Cycle Operation)
5150 | Turning gear and motor C | Gas Turbine | Auxiliary | U1 | Forced - Immediate | 2017 | Gas | GG | 300 | Gas Turbine/Jet Engine (Simple Cycle Operation) | WECC | Winter | 600.25 | 35 | 1 | 1 | 5150-Turning gear and motor C | U1-Forced - Immediate | 300-Gas Turbine/Jet Engine (Simple Cycle Operation)
5150 | Turning gear and motor C | Gas Turbine | Auxiliary | U1 | Forced - Immediate | 2017 | Gas | GG | 300 | Gas Turbine/Jet Engine (Simple Cycle Operation) | MRO | Winter | 70887.5067 | 13.6 | 1 | 1 | 5150-Turning gear and motor C | U1-Forced - Immediate | 300-Gas Turbine/Jet Engine (Simple Cycle Operation)
5150 | Turning gear and motor C | Gas Turbine | Auxiliary | U1 | Forced - Immediate | 2017 | Oil | DI | 300 | Gas Turbine/Jet Engine (Simple Cycle Operation) | RFC | Winter | 762.7666 | 49 | 1 | 1 | 5150-Turning gear and motor C | U1-Forced - Immediate | 300-Gas Turbine/Jet Engine (Simple Cycle Operation)
5150 | Turning gear and motor C | Gas Turbine | Auxiliary | U1 | Forced - Immediate | 2017 | Gas | GG | 300 | Gas Turbine/Jet Engine (Simple Cycle Operation) | RFC | Winter | 49.6 | 93 | 1 | 1 | 5150-Turning gear and motor C | U1-Forced - Immediate | 300-Gas Turbine/Jet Engine (Simple Cycle Operation)
5150 | Turning gear and motor C | Gas Turbine | Auxiliary | U1 | Forced - Immediate | 2017 | Gas | GG | 300 | Gas Turbine/Jet Engine (Simple Cycle Operation) | MRO | Winter | 1356.42 | 56.4 | 1 | 1 | 5150-Turning gear and motor C | U1-Forced - Immediate | 300-Gas Turbine/Jet Engine (Simple Cycle Operation)
5150 | Turning gear and motor C | Gas Turbine | Auxiliary | SF | Startup Failure | 2017 | Gas | GG | 300 | Gas Turbine/Jet Engine (Simple Cycle Operation) | TRE | Off-Peak | 93.3333 | 80 | 1 | 1 | 5150-Turning gear and motor C | SF-Startup Failure | 300-Gas Turbine/Jet Engine (Simple Cycle Operation)
5150 | Turning gear and motor C | Gas Turbine | Auxiliary | U1 | Forced - Immediate | 2017 | Gas | GG | 300 | Gas Turbine/Jet Engine (Simple Cycle Operation) | WECC | Off-Peak | 163.6667 | 20 | 1 | 1 | 5150-Turning gear and motor C | U1-Forced - Immediate | 300-Gas Turbine/Jet Engine (Simple Cycle Operation)
5150 | Turning gear and motor C | Gas Turbine | Auxiliary | U1 | Forced - Immediate | 2017 | Gas | GG | 300 | Gas Turbine/Jet Engine (Simple Cycle Operation) | MRO | Winter | 3402.5333 | 20.8 | 1 | 1 | 5150-Turning gear and motor C | U1-Forced - Immediate | 300-Gas Turbine/Jet Engine (Simple Cycle Operation)
5150 | Turning gear and motor C | Gas Turbine | Auxiliary | U1 | Forced - Immediate | 2017 | Oil | DI | 300 | Gas Turbine/Jet Engine (Simple Cycle Operation) | SERC | Summer | 7339 | 41 | 1 | 1 | 5150-Turning gear and motor C | U1-Forced - Immediate | 300-Gas Turbine/Jet Engine (Simple Cycle Operation)
5150 | Turning gear and motor C | Gas Turbine | Auxiliary | U1 | Forced - Immediate | 2017 | Oil | DI | 300 | Gas Turbine/Jet Engine (Simple Cycle Operation) | SERC | Winter | 12285 | 63 | 1 | 1 | 5150-Turning gear and motor C | U1-Forced - Immediate | 300-Gas Turbine/Jet Engine (Simple Cycle Operation)
5150 | Turning gear and motor C | Gas Turbine | Auxiliary | U1 | Forced - Immediate | 2017 | Gas | GG | 300 | Gas Turbine/Jet Engine (Simple Cycle Operation) | MRO | Off-Peak | 31897.465 | 17.7 | 1 | 1 | 5150-Turning gear and motor C | U1-Forced - Immediate | 300-Gas Turbine/Jet Engine (Simple Cycle Operation)
5150 | Turning gear and motor C | Gas Turbine | Auxiliary | U1 | Forced - Immediate | 2017 | Gas | GG | 300 | Gas Turbine/Jet Engine (Simple Cycle Operation) | MRO | Summer | 1795.2 | 61.2 | 1 | 1 | 5150-Turning gear and motor C | U1-Forced - Immediate | 300-Gas Turbine/Jet Engine (Simple Cycle Operation)
5150 | Turning gear and motor C | Gas Turbine | Auxiliary | U1 | Forced - Immediate | 2017 | Gas | GG | 300 | Gas Turbine/Jet Engine (Simple Cycle Operation) | RFC | Summer | 2266 | 88 | 1 | 1 | 5150-Turning gear and motor C | U1-Forced - Immediate | 300-Gas Turbine/Jet Engine (Simple Cycle Operation)
5150 | Turning gear and motor C | Gas Turbine | Auxiliary | U1 | Forced - Immediate | 2017 | Gas | GG | 850 | Combined Cycle Block | NPCC | Off-Peak | 583.6666 | 170 | 1 | 1 | 5150-Turning gear and motor C | U1-Forced - Immediate | 850-Combined Cycle Block
5150 | Turning gear and motor C | Gas Turbine | Auxiliary | U1 | Forced - Immediate | 2017 | Gas | GG | 850 | Combined Cycle Block | NPCC | Off-Peak | 12393.46 | 288.22 | 1 | 1 | 5150-Turning gear and motor C | U1-Forced - Immediate | 850-Combined Cycle Block
5150 | Turning gear and motor C | Gas Turbine | Auxiliary | U1 | Forced - Immediate | 2017 | Gas | GG | 850 | Combined Cycle Block | NPCC | Winter | 6028.5301 | 279.53 | 1 | 1 | 5150-Turning gear and motor C | U1-Forced - Immediate | 850-Combined Cycle Block
5150 | Turning gear and motor C | Gas Turbine | Auxiliary | D1 | Forced - Immediate | 2017 | Gas | GG | 850 | Combined Cycle Block | NPCC | Summer | 367.4468 | 23.99 | 1 | 1 | 5150-Turning gear and motor C | D1-Forced - Immediate | 850-Combined Cycle Block
5150 | Turning gear and motor C | Gas Turbine | Auxiliary | U1 | Forced - Immediate | 2017 | Gas | GG | 850 | Combined Cycle Block | NPCC | Off-Peak | 153 | 170 | 1 | 1 | 5150-Turning gear and motor C | U1-Forced - Immediate | 850-Combined Cycle Block
5150 | Turning gear and motor C | Gas Turbine | Auxiliary | U1 | Forced - Immediate | 2017 | Gas | GG | 850 | Combined Cycle Block | WECC | Off-Peak | 393.1956 | 277.55 | 1 | 1 | 5150-Turning gear and motor C | U1-Forced - Immediate | 850-Combined Cycle Block
5150 | Turning gear and motor C | Gas Turbine | Auxiliary | U1 | Forced - Immediate | 2017 | Gas | GG | 850 | Combined Cycle Block | WECC | Off-Peak | 3999.2499 | 255 | 1 | 1 | 5150-Turning gear and motor C | U1-Forced - Immediate | 850-Combined Cycle Block
5150 | Turning gear and motor C | Gas Turbine | Auxiliary | U1 | Forced - Immediate | 2017 | Gas | GG | 850 | Combined Cycle Block | MRO | Summer | 276.2499 | 255 | 1 | 1 | 5150-Turning gear and motor C | U1-Forced - Immediate | 850-Combined Cycle Block
5150 | Turning gear and motor C | Gas Turbine | Auxiliary | U1 | Forced - Immediate | 2017 | Gas | GG | 850 | Combined Cycle Block | NPCC | Winter | 21970.8332 | 250 | 1 | 1 | 5150-Turning gear and motor C | U1-Forced - Immediate | 850-Combined Cycle Block
5150 | Turning gear and motor C | Gas Turbine | Auxiliary | U1 | Forced - Immediate | 2017 | Gas | GG | 850 | Combined Cycle Block | WECC | Off-Peak | 3867.4998 | 255 | 1 | 1 | 5150-Turning gear and motor C | U1-Forced - Immediate | 850-Combined Cycle Block
5150 | Turning gear and motor C | Gas Turbine | Auxiliary | U1 | Forced - Immediate | 2017 | Gas | GG | 850 | Combined Cycle Block | NPCC | Winter | 1783.4 | 241 | 1 | 1 | 5150-Turning gear and motor C | U1-Forced - Immediate | 850-Combined Cycle Block
5150 | Turning gear and motor C | Gas Turbine | Auxiliary | U1 | Forced - Immediate | 2017 | Gas | GG | 850 | Combined Cycle Block | NPCC | Off-Peak | 790.5 | 170 | 1 | 1 | 5150-Turning gear and motor C | U1-Forced - Immediate | 850-Combined Cycle Block
5150 | Turning gear and motor C | Gas Turbine | Auxiliary | U1 | Forced - Immediate | 2017 | Gas | GG | 851 | CC GT units | TRE | Winter | 73638.3332 | 230 | 1 | 1 | 5150-Turning gear and motor C | U1-Forced - Immediate | 851-CC GT units
5150 | Turning gear and motor C | Gas Turbine | Auxiliary | U1 | Forced - Immediate | 2017 | Gas | GG | 851 | CC GT units | MRO | Summer | 18130.5665 | 216.7 | 1 | 1 | 5150-Turning gear and motor C | U1-Forced - Immediate | 851-CC GT units
5150 | Turning gear and motor C | Gas Turbine | Auxiliary | D1 | Forced - Immediate | 2017 | Gas | GG | 860 | Co-generator Block | RFC | Off-Peak | 2675.26 | 58.2 | 1 | 1 | 5150-Turning gear and motor C | D1-Forced - Immediate | 860-Co-generator Block
5150 | Turning gear and motor C | Gas Turbine | Auxiliary | D1 | Forced - Immediate | 2017 | Gas | GG | 860 | Co-generator Block | RFC | Winter | 4690.4666 | 53.2 | 1 | 1 | 5150-Turning gear and motor C | D1-Forced - Immediate | 860-Co-generator Block
5151 | Load gear compartment B | Gas Turbine | Auxiliary | D1 | Forced - Immediate | 2017 | Gas | GG | 850 | Combined Cycle Block | SERC | Off-Peak | 891.6665 | 250 | 1 | 1 | 5151-Load gear compartment B | D1-Forced - Immediate | 850-Combined Cycle Block
5151 | Load gear compartment B | Gas Turbine | Auxiliary | D1 | Forced - Immediate | 2017 | Gas | GG | 850 | Combined Cycle Block | RFC | Summer | 664.4 | 132 | 1 | 1 | 5151-Load gear compartment B | D1-Forced - Immediate | 850-Combined Cycle Block
5151 | Load gear compartment B | Gas Turbine | Auxiliary | D1 | Forced - Immediate | 2017 | Gas | GG | 850 | Combined Cycle Block | NPCC | Off-Peak | 1713.12 | 71.38 | 1 | 1 | 5151-Load gear compartment B | D1-Forced - Immediate | 850-Combined Cycle Block
5151 | Load gear compartment B | Gas Turbine | Auxiliary | U1 | Forced - Immediate | 2017 | Gas | GG | 850 | Combined Cycle Block | NPCC | Winter | 2177.1333 | 68 | 1 | 1 | 5151-Load gear compartment B | U1-Forced - Immediate | 850-Combined Cycle Block
5151 | Load gear compartment B | Gas Turbine | Auxiliary | U1 | Forced - Immediate | 2017 | Gas | GG | 860 | Co-generator Block | RFC | Summer | 1291.3132 | 165.2 | 1 | 1 | 5151-Load gear compartment B | U1-Forced - Immediate | 860-Co-generator Block
5151 | Load gear compartment B | Gas Turbine | Auxiliary | D1 | Forced - Immediate | 2017 | Gas | GG | 860 | Co-generator Block | RFC | Summer | 51366.3333 | 55 | 1 | 1 | 5151-Load gear compartment B | D1-Forced - Immediate | 860-Co-generator Block
5151 | Load gear compartment B | Gas Turbine | Auxiliary | U1 | Forced - Immediate | 2017 | Gas | GG | 861 | CoG GT units | TRE | Winter | 610.8665 | 196 | 1 | 1 | 5151-Load gear compartment B | U1-Forced - Immediate | 861-CoG GT units
5160 | Cooling and seal air system B | Gas Turbine | Auxiliary | U1 | Forced - Immediate | 2017 | Gas | GG | 300 | Gas Turbine/Jet Engine (Simple Cycle Operation) | SERC | Summer | 2605.3016 | 58.7 | 1 | 1 | 5160-Cooling and seal air system B | U1-Forced - Immediate | 300-Gas Turbine/Jet Engine (Simple Cycle Operation)
5160 | Cooling and seal air system B | Gas Turbine | Auxiliary | U1 | Forced - Immediate | 2017 | Oil | DI | 300 | Gas Turbine/Jet Engine (Simple Cycle Operation) | SERC | Winter | 1573.3333 | 20 | 1 | 1 | 5160-Cooling and seal air system B | U1-Forced - Immediate | 300-Gas Turbine/Jet Engine (Simple Cycle Operation)
5160 | Cooling and seal air system B | Gas Turbine | Auxiliary | SF | Startup Failure | 2017 | Gas | GG | 300 | Gas Turbine/Jet Engine (Simple Cycle Operation) | SERC | Summer | 47.8541 | 114.85 | 1 | 1 | 5160-Cooling and seal air system B | SF-Startup Failure | 300-Gas Turbine/Jet Engine (Simple Cycle Operation)
5160 | Cooling and seal air system B | Gas Turbine | Auxiliary | SF | Startup Failure | 2017 | Gas | GG | 300 | Gas Turbine/Jet Engine (Simple Cycle Operation) | SERC | Summer | 139.7341 | 114.85 | 1 | 1 | 5160-Cooling and seal air system B | SF-Startup Failure | 300-Gas Turbine/Jet Engine (Simple Cycle Operation)
5160 | Cooling and seal air system B | Gas Turbine | Auxiliary | U1 | Forced - Immediate | 2017 | Gas | GG | 300 | Gas Turbine/Jet Engine (Simple Cycle Operation) | RFC | Off-Peak | 80.6 | 78 | 1 | 1 | 5160-Cooling and seal air system B | U1-Forced - Immediate | 300-Gas Turbine/Jet Engine (Simple Cycle Operation)
5160 | Cooling and seal air system B | Gas Turbine | Auxiliary | U1 | Forced - Immediate | 2017 | Gas | GG | 300 | Gas Turbine/Jet Engine (Simple Cycle Operation) | MRO | Winter | 48.7999 | 183 | 1 | 1 | 5160-Cooling and seal air system B | U1-Forced - Immediate | 300-Gas Turbine/Jet Engine (Simple Cycle Operation)
5160 | Cooling and seal air system B | Gas Turbine | Auxiliary | SF | Startup Failure | 2017 | Gas | GG | 300 | Gas Turbine/Jet Engine (Simple Cycle Operation) | SERC | Summer | 55.5108 | 114.85 | 1 | 1 | 5160-Cooling and seal air system B | SF-Startup Failure | 300-Gas Turbine/Jet Engine (Simple Cycle Operation)
5160 | Cooling and seal air system B | Gas Turbine | Auxiliary | U1 | Forced - Immediate | 2017 | Gas | GG | 300 | Gas Turbine/Jet Engine (Simple Cycle Operation) | MRO | Summer | 652 | 163 | 1 | 1 | 5160-Cooling and seal air system B | U1-Forced - Immediate | 300-Gas Turbine/Jet Engine (Simple Cycle Operation)
5160 | Cooling and seal air system B | Gas Turbine | Auxiliary | U1 | Forced - Immediate | 2017 | Gas | GG | 300 | Gas Turbine/Jet Engine (Simple Cycle Operation) | MRO | Summer | 5805.5 | 170 | 1 | 1 | 5160-Cooling and seal air system B | U1-Forced - Immediate | 300-Gas Turbine/Jet Engine (Simple Cycle Operation)
5160 | Cooling and seal air system B | Gas Turbine | Auxiliary | U1 | Forced - Immediate | 2017 | Gas | GG | 300 | Gas Turbine/Jet Engine (Simple Cycle Operation) | RFC | Off-Peak | 82 | 205 | 1 | 1 | 5160-Cooling and seal air system B | U1-Forced - Immediate | 300-Gas Turbine/Jet Engine (Simple Cycle Operation)
5160 | Cooling and seal air system B | Gas Turbine | Auxiliary | U1 | Forced - Immediate | 2017 | Gas | GG | 300 | Gas Turbine/Jet Engine (Simple Cycle Operation) | RFC | Summer | 10.25 | 205 | 1 | 1 | 5160-Cooling and seal air system B | U1-Forced - Immediate | 300-Gas Turbine/Jet Engine (Simple Cycle Operation)
5160 | Cooling and seal air system B | Gas Turbine | Auxiliary | U1 | Forced - Immediate | 2017 | Gas | GG | 300 | Gas Turbine/Jet Engine (Simple Cycle Operation) | WECC | Summer | 55 | 55 | 1 | 1 | 5160-Cooling and seal air system B | U1-Forced - Immediate | 300-Gas Turbine/Jet Engine (Simple Cycle Operation)
5160 | Cooling and seal air system B | Gas Turbine | Auxiliary | SF | Startup Failure | 2017 | Gas | GG | 300 | Gas Turbine/Jet Engine (Simple Cycle Operation) | SERC | Winter | 82.6833 | 121 | 1 | 1 | 5160-Cooling and seal air system B | SF-Startup Failure | 300-Gas Turbine/Jet Engine (Simple Cycle Operation)
5160 | Cooling and seal air system B | Gas Turbine | Auxiliary | U1 | Forced - Immediate | 2017 | Gas | GG | 300 | Gas Turbine/Jet Engine (Simple Cycle Operation) | SERC | Summer | 112.085 | 77.3 | 1 | 1 | 5160-Cooling and seal air system B | U1-Forced - Immediate | 300-Gas Turbine/Jet Engine (Simple Cycle Operation)
5160 | Cooling and seal air system B | Gas Turbine | Auxiliary | U1 | Forced - Immediate | 2017 | Gas | GG | 300 | Gas Turbine/Jet Engine (Simple Cycle Operation) | SERC | Summer | 245 | 98 | 1 | 1 | 5160-Cooling and seal air system B | U1-Forced - Immediate | 300-Gas Turbine/Jet Engine (Simple Cycle Operation)
5160 | Cooling and seal air system B | Gas Turbine | Auxiliary | U1 | Forced - Immediate | 2017 | Gas | GG | 300 | Gas Turbine/Jet Engine (Simple Cycle Operation) | WECC | Summer | 533.3333 | 100 | 1 | 1 | 5160-Cooling and seal air system B | U1-Forced - Immediate | 300-Gas Turbine/Jet Engine (Simple Cycle Operation)
5160 | Cooling and seal air system B | Gas Turbine | Auxiliary | D1 | Forced - Immediate | 2017 | Gas | GG | 300 | Gas Turbine/Jet Engine (Simple Cycle Operation) | RFC | Summer | 691.9166 | 36.1 | 1 | 1 | 5160-Cooling and seal air system B | D1-Forced - Immediate | 300-Gas Turbine/Jet Engine (Simple Cycle Operation)
5160 | Cooling and seal air system B | Gas Turbine | Auxiliary | U1 | Forced - Immediate | 2017 | Gas | GG | 300 | Gas Turbine/Jet Engine (Simple Cycle Operation) | MRO | Summer | 271.6666 | 163 | 1 | 1 | 5160-Cooling and seal air system B | U1-Forced - Immediate | 300-Gas Turbine/Jet Engine (Simple Cycle Operation)
5160 | Cooling and seal air system B | Gas Turbine | Auxiliary | U1 | Forced - Immediate | 2017 | Gas | GG | 300 | Gas Turbine/Jet Engine (Simple Cycle Operation) | SERC | Summer | 3336.25 | 47.1 | 1 | 1 | 5160-Cooling and seal air system B | U1-Forced - Immediate | 300-Gas Turbine/Jet Engine (Simple Cycle Operation)
5160 | Cooling and seal air system B | Gas Turbine | Auxiliary | U1 | Forced - Immediate | 2017 | Gas | GG | 300 | Gas Turbine/Jet Engine (Simple Cycle Operation) | WECC | Winter | 40.5333 | 76 | 1 | 1 | 5160-Cooling and seal air system B | U1-Forced - Immediate | 300-Gas Turbine/Jet Engine (Simple Cycle Operation)
5160 | Cooling and seal air system B | Gas Turbine | Auxiliary | U1 | Forced - Immediate | 2017 | Oil | DI | 300 | Gas Turbine/Jet Engine (Simple Cycle Operation) | SERC | Off-Peak | 16600.2167 | 41 | 1 | 1 | 5160-Cooling and seal air system B | U1-Forced - Immediate | 300-Gas Turbine/Jet Engine (Simple Cycle Operation)
5160 | Cooling and seal air system B | Gas Turbine | Auxiliary | D1 | Forced - Immediate | 2017 | Gas | GG | 300 | Gas Turbine/Jet Engine (Simple Cycle Operation) | RFC | Summer | 128.35 | 25.5 | 1 | 1 | 5160-Cooling and seal air system B | D1-Forced - Immediate | 300-Gas Turbine/Jet Engine (Simple Cycle Operation)
5160 | Cooling and seal air system B | Gas Turbine | Auxiliary | SF | Startup Failure | 2017 | Gas | GG | 300 | Gas Turbine/Jet Engine (Simple Cycle Operation) | RFC | Summer | 309 | 247.2 | 1 | 1 | 5160-Cooling and seal air system B | SF-Startup Failure | 300-Gas Turbine/Jet Engine (Simple Cycle Operation)
5160 | Cooling and seal air system B | Gas Turbine | Auxiliary | U1 | Forced - Immediate | 2017 | Gas | GG | 300 | Gas Turbine/Jet Engine (Simple Cycle Operation) | SERC | Off-Peak | 122.4 | 54 | 1 | 1 | 5160-Cooling and seal air system B | U1-Forced - Immediate | 300-Gas Turbine/Jet Engine (Simple Cycle Operation)
5160 | Cooling and seal air system B | Gas Turbine | Auxiliary | U1 | Forced - Immediate | 2017 | Gas | GG | 300 | Gas Turbine/Jet Engine (Simple Cycle Operation) | RFC | Off-Peak | 704.4833 | 43 | 1 | 1 | 5160-Cooling and seal air system B | U1-Forced - Immediate | 300-Gas Turbine/Jet Engine (Simple Cycle Operation)
5160 | Cooling and seal air system B | Gas Turbine | Auxiliary | U1 | Forced - Immediate | 2017 | Gas | GG | 300 | Gas Turbine/Jet Engine (Simple Cycle Operation) | WECC | Summer | 1147.8333 | 71 | 1 | 1 | 5160-Cooling and seal air system B | U1-Forced - Immediate | 300-Gas Turbine/Jet Engine (Simple Cycle Operation)
5160 | Cooling and seal air system B | Gas Turbine | Auxiliary | U1 | Forced - Immediate | 2017 | Gas | GG | 300 | Gas Turbine/Jet Engine (Simple Cycle Operation) | MRO | Summer | 10389.8666 | 101.2 | 1 | 1 | 5160-Cooling and seal air system B | U1-Forced - Immediate | 300-Gas Turbine/Jet Engine (Simple Cycle Operation)
5160 | Cooling and seal air system B | Gas Turbine | Auxiliary | U1 | Forced - Immediate | 2017 | Gas | GG | 800 | Miscellaneous | TRE | Summer | 3202.8 | 204 | 1 | 1 | 5160-Cooling and seal air system B | U1-Forced - Immediate | 800-Miscellaneous
5160 | Cooling and seal air system B | Gas Turbine | Auxiliary | U1 | Forced - Immediate | 2017 | Waste Heat | WH | 800 | Miscellaneous | TRE | Summer | 2590.2 | 108 | 1 | 1 | 5160-Cooling and seal air system B | U1-Forced - Immediate | 800-Miscellaneous
5160 | Cooling and seal air system B | Gas Turbine | Auxiliary | D1 | Forced - Immediate | 2017 | Gas | GG | 850 | Combined Cycle Block | NPCC | Summer | 212.4955 | 38.99 | 1 | 1 | 5160-Cooling and seal air system B | D1-Forced - Immediate | 850-Combined Cycle Block
5160 | Cooling and seal air system B | Gas Turbine | Auxiliary | D1 | Forced - Immediate | 2017 | Gas | GG | 850 | Combined Cycle Block | TRE | Summer | 213.7333 | 56 | 1 | 1 | 5160-Cooling and seal air system B | D1-Forced - Immediate | 850-Combined Cycle Block
5160 | Cooling and seal air system B | Gas Turbine | Auxiliary | D1 | Forced - Immediate | 2017 | Gas | GG | 850 | Combined Cycle Block | NPCC | Summer | 258.264 | 18.99 | 1 | 1 | 5160-Cooling and seal air system B | D1-Forced - Immediate | 850-Combined Cycle Block
5160 | Cooling and seal air system B | Gas Turbine | Auxiliary | D1 | Forced - Immediate | 2017 | Gas | GG | 850 | Combined Cycle Block | SERC | Winter | 2496.2166 | 281 | 1 | 1 | 5160-Cooling and seal air system B | D1-Forced - Immediate | 850-Combined Cycle Block
5160 | Cooling and seal air system B | Gas Turbine | Auxiliary | U1 | Forced - Immediate | 2017 | Gas | GG | 850 | Combined Cycle Block | NPCC | Off-Peak | 3667.714 | 270.68 | 1 | 1 | 5160-Cooling and seal air system B | U1-Forced - Immediate | 850-Combined Cycle Block
5160 | Cooling and seal air system B | Gas Turbine | Auxiliary | D1 | Forced - Immediate | 2017 | Gas | GG | 850 | Combined Cycle Block | NPCC | Summer | 441.2368 | 38.99 | 1 | 1 | 5160-Cooling and seal air system B | D1-Forced - Immediate | 850-Combined Cycle Block
5160 | Cooling and seal air system B | Gas Turbine | Auxiliary | D1 | Forced - Immediate | 2017 | Gas | GG | 850 | Combined Cycle Block | TRE | Off-Peak | 79.75 | 145 | 1 | 1 | 5160-Cooling and seal air system B | D1-Forced - Immediate | 850-Combined Cycle Block
5160 | Cooling and seal air system B | Gas Turbine | Auxiliary | D1 | Forced - Immediate | 2017 | Gas | GG | 850 | Combined Cycle Block | NPCC | Off-Peak | 88.165 | 160.3 | 1 | 1 | 5160-Cooling and seal air system B | D1-Forced - Immediate | 850-Combined Cycle Block
5160 | Cooling and seal air system B | Gas Turbine | Auxiliary | D1 | Forced - Immediate | 2017 | Gas | GG | 850 | Combined Cycle Block | NPCC | Summer | 329.8625 | 23.99 | 1 | 1 | 5160-Cooling and seal air system B | D1-Forced - Immediate | 850-Combined Cycle Block
5160 | Cooling and seal air system B | Gas Turbine | Auxiliary | U1 | Forced - Immediate | 2017 | Gas | GG | 850 | Combined Cycle Block | TRE | Summer | 1304.6666 | 206 | 1 | 1 | 5160-Cooling and seal air system B | U1-Forced - Immediate | 850-Combined Cycle Block
5160 | Cooling and seal air system B | Gas Turbine | Auxiliary | U1 | Forced - Immediate | 2017 | Gas | GG | 850 | Combined Cycle Block | TRE | Winter | 118.3999 | 222 | 1 | 1 | 5160-Cooling and seal air system B | U1-Forced - Immediate | 850-Combined Cycle Block
5160 | Cooling and seal air system B | Gas Turbine | Auxiliary | U1 | Forced - Immediate | 2017 | Gas | OG | 850 | Combined Cycle Block | RFC | Winter | 1430 | 55 | 1 | 1 | 5160-Cooling and seal air system B | U1-Forced - Immediate | 850-Combined Cycle Block
5160 | Cooling and seal air system B | Gas Turbine | Auxiliary | D1 | Forced - Immediate | 2017 | Gas | GG | 850 | Combined Cycle Block | NPCC | Summer | 211.112 | 23.99 | 1 | 1 | 5160-Cooling and seal air system B | D1-Forced - Immediate | 850-Combined Cycle Block
5160 | Cooling and seal air system B | Gas Turbine | Auxiliary | D1 | Forced - Immediate | 2017 | Gas | GG | 850 | Combined Cycle Block | NPCC | Summer | 277.254 | 18.99 | 1 | 1 | 5160-Cooling and seal air system B | D1-Forced - Immediate | 850-Combined Cycle Block
5160 | Cooling and seal air system B | Gas Turbine | Auxiliary | D1 | Forced - Immediate | 2017 | Gas | GG | 850 | Combined Cycle Block | NPCC | Summer | 510.1192 | 38.99 | 1 | 1 | 5160-Cooling and seal air system B | D1-Forced - Immediate | 850-Combined Cycle Block
5160 | Cooling and seal air system B | Gas Turbine | Auxiliary | U1 | Forced - Immediate | 2017 | Gas | GG | 850 | Combined Cycle Block | NPCC | Off-Peak | 920.185 | 262.91 | 1 | 1 | 5160-Cooling and seal air system B | U1-Forced - Immediate | 850-Combined Cycle Block
5160 | Cooling and seal air system B | Gas Turbine | Auxiliary | D1 | Forced - Immediate | 2017 | Gas | GG | 850 | Combined Cycle Block | NPCC | Summer | 636.1868 | 38.99 | 1 | 1 | 5160-Cooling and seal air system B | D1-Forced - Immediate | 850-Combined Cycle Block
5160 | Cooling and seal air system B | Gas Turbine | Auxiliary | D1 | Forced - Immediate | 2017 | Gas | GG | 850 | Combined Cycle Block | SERC | Winter | 2479.95 | 501 | 1 | 1 | 5160-Cooling and seal air system B | D1-Forced - Immediate | 850-Combined Cycle Block
5160 | Cooling and seal air system B | Gas Turbine | Auxiliary | SF | Startup Failure | 2017 | Gas | GG | 850 | Combined Cycle Block | NPCC | Off-Peak | 574.437 | 267.18 | 1 | 1 | 5160-Cooling and seal air system B | SF-Startup Failure | 850-Combined Cycle Block
5160 | Cooling and seal air system B | Gas Turbine | Auxiliary | U1 | Forced - Immediate | 2017 | Gas | GG | 850 | Combined Cycle Block | NPCC | Summer | 153.8333 | 65 | 1 | 1 | 5160-Cooling and seal air system B | U1-Forced - Immediate | 850-Combined Cycle Block
5160 | Cooling and seal air system B | Gas Turbine | Auxiliary | U1 | Forced - Immediate | 2017 | Gas | GG | 850 | Combined Cycle Block | TRE | Winter | 101.25 | 225 | 1 | 1 | 5160-Cooling and seal air system B | U1-Forced - Immediate | 850-Combined Cycle Block
5160 | Cooling and seal air system B | Gas Turbine | Auxiliary | U1 | Forced - Immediate | 2017 | Gas | GG | 850 | Combined Cycle Block | WECC | Winter | 20599.7499 | 255 | 1 | 1 | 5160-Cooling and seal air system B | U1-Forced - Immediate | 850-Combined Cycle Block
5160 | Cooling and seal air system B | Gas Turbine | Auxiliary | D2 | Forced - Delayed | 2017 | Gas | GG | 850 | Combined Cycle Block | WECC | Summer | 498.3332 | 260 | 1 | 1 | 5160-Cooling and seal air system B | D2-Forced - Delayed | 850-Combined Cycle Block
5160 | Cooling and seal air system B | Gas Turbine | Auxiliary | D2 | Forced - Delayed | 2017 | Gas | GG | 850 | Combined Cycle Block | WECC | Summer | 1473.3332 | 260 | 1 | 1 | 5160-Cooling and seal air system B | D2-Forced - Delayed | 850-Combined Cycle Block
5160 | Cooling and seal air system B | Gas Turbine | Auxiliary | U1 | Forced - Immediate | 2017 | Gas | GG | 850 | Combined Cycle Block | TRE | Summer | 499.2 | 208 | 1 | 1 | 5160-Cooling and seal air system B | U1-Forced - Immediate | 850-Combined Cycle Block
5160 | Cooling and seal air system B | Gas Turbine | Auxiliary | D1 | Forced - Immediate | 2017 | Gas | GG | 850 | Combined Cycle Block | NPCC | Summer | 767.196 | 18.99 | 1 | 1 | 5160-Cooling and seal air system B | D1-Forced - Immediate | 850-Combined Cycle Block
5160 | Cooling and seal air system B | Gas Turbine | Auxiliary | D1 | Forced - Immediate | 2017 | Gas | GG | 850 | Combined Cycle Block | NPCC | Summer | 1703.0865 | 18.99 | 1 | 1 | 5160-Cooling and seal air system B | D1-Forced - Immediate | 850-Combined Cycle Block
5160 | Cooling and seal air system B | Gas Turbine | Auxiliary | D1 | Forced - Immediate | 2017 | Gas | GG | 850 | Combined Cycle Block | SERC | Winter | 2337.4996 | 561 | 1 | 1 | 5160-Cooling and seal air system B | D1-Forced - Immediate | 850-Combined Cycle Block
5160 | Cooling and seal air system B | Gas Turbine | Auxiliary | U1 | Forced - Immediate | 2017 | Gas | GG | 850 | Combined Cycle Block | NPCC | Summer | 741.7166 | 233 | 1 | 1 | 5160-Cooling and seal air system B | U1-Forced - Immediate | 850-Combined Cycle Block
5160 | Cooling and seal air system B | Gas Turbine | Auxiliary | U1 | Forced - Immediate | 2017 | Gas | GG | 850 | Combined Cycle Block | WECC | Winter | 1126.2498 | 255 | 1 | 1 | 5160-Cooling and seal air system B | U1-Forced - Immediate | 850-Combined Cycle Block
5160 | Cooling and seal air system B | Gas Turbine | Auxiliary | D1 | Forced - Immediate | 2017 | Gas | GG | 851 | CC GT units | NPCC | Off-Peak | 98.0332 | 173 | 1 | 1 | 5160-Cooling and seal air system B | D1-Forced - Immediate | 851-CC GT units
5160 | Cooling and seal air system B | Gas Turbine | Auxiliary | SF | Startup Failure | 2017 | Gas | GG | 851 | CC GT units | TRE | Summer | 286 | 143 | 1 | 1 | 5160-Cooling and seal air system B | SF-Startup Failure | 851-CC GT units
5160 | Cooling and seal air system B | Gas Turbine | Auxiliary | U1 | Forced - Immediate | 2017 | Gas | GG | 851 | CC GT units | NPCC | Off-Peak | 8030.4 | 239 | 1 | 1 | 5160-Cooling and seal air system B | U1-Forced - Immediate | 851-CC GT units
5160 | Cooling and seal air system B | Gas Turbine | Auxiliary | U1 | Forced - Immediate | 2017 | Gas | GG | 851 | CC GT units | TRE | Summer | 189.1916 | 155.5 | 1 | 1 | 5160-Cooling and seal air system B | U1-Forced - Immediate | 851-CC GT units
5160 | Cooling and seal air system B | Gas Turbine | Auxiliary | U1 | Forced - Immediate | 2017 | Gas | GG | 851 | CC GT units | WECC | Winter | 5.5333 | 166 | 1 | 1 | 5160-Cooling and seal air system B | U1-Forced - Immediate | 851-CC GT units
5160 | Cooling and seal air system B | Gas Turbine | Auxiliary | U1 | Forced - Immediate | 2017 | Gas | GG | 851 | CC GT units | SERC | Winter | 95.4 | 159 | 1 | 1 | 5160-Cooling and seal air system B | U1-Forced - Immediate | 851-CC GT units
5160 | Cooling and seal air system B | Gas Turbine | Auxiliary | D1 | Forced - Immediate | 2017 | Gas | GG | 851 | CC GT units | MRO | Off-Peak | 64.3783 | 18.05 | 1 | 1 | 5160-Cooling and seal air system B | D1-Forced - Immediate | 851-CC GT units
5160 | Cooling and seal air system B | Gas Turbine | Auxiliary | D1 | Forced - Immediate | 2017 | Gas | GG | 851 | CC GT units | MRO | Summer | 18.7498 | 59.21 | 1 | 1 | 5160-Cooling and seal air system B | D1-Forced - Immediate | 851-CC GT units
5160 | Cooling and seal air system B | Gas Turbine | Auxiliary | D1 | Forced - Immediate | 2017 | Gas | GG | 851 | CC GT units | SERC | Winter | 19.25 | 105 | 1 | 1 | 5160-Cooling and seal air system B | D1-Forced - Immediate | 851-CC GT units
5160 | Cooling and seal air system B | Gas Turbine | Auxiliary | SF | Startup Failure | 2017 | Gas | GG | 851 | CC GT units | TRE | Winter | 338.912 | 76.16 | 1 | 1 | 5160-Cooling and seal air system B | SF-Startup Failure | 851-CC GT units
5160 | Cooling and seal air system B | Gas Turbine | Auxiliary | U1 | Forced - Immediate | 2017 | Gas | GG | 851 | CC GT units | TRE | Off-Peak | 483.1665 | 223 | 1 | 1 | 5160-Cooling and seal air system B | U1-Forced - Immediate | 851-CC GT units
5160 | Cooling and seal air system B | Gas Turbine | Auxiliary | U1 | Forced - Immediate | 2017 | Gas | GG | 851 | CC GT units | NPCC | Off-Peak | 788.7 | 239 | 1 | 1 | 5160-Cooling and seal air system B | U1-Forced - Immediate | 851-CC GT units
5160 | Cooling and seal air system B | Gas Turbine | Auxiliary | U1 | Forced - Immediate | 2017 | Gas | GG | 851 | CC GT units | WECC | Off-Peak | 1075.25 | 187 | 1 | 1 | 5160-Cooling and seal air system B | U1-Forced - Immediate | 851-CC GT units
5160 | Cooling and seal air system B | Gas Turbine | Auxiliary | U1 | Forced - Immediate | 2017 | Gas | GG | 851 | CC GT units | TRE | Summer | 18.1416 | 155.5 | 1 | 1 | 5160-Cooling and seal air system B | U1-Forced - Immediate | 851-CC GT units
5160 | Cooling and seal air system B | Gas Turbine | Auxiliary | U1 | Forced - Immediate | 2017 | Gas | GG | 851 | CC GT units | RFC | Summer | 433.9999 | 210 | 1 | 1 | 5160-Cooling and seal air system B | U1-Forced - Immediate | 851-CC GT units
5160 | Cooling and seal air system B | Gas Turbine | Auxiliary | U1 | Forced - Immediate | 2017 | Gas | GG | 851 | CC GT units | TRE | Winter | 246.3999 | 168 | 1 | 1 | 5160-Cooling and seal air system B | U1-Forced - Immediate | 851-CC GT units
5160 | Cooling and seal air system B | Gas Turbine | Auxiliary | D1 | Forced - Immediate | 2017 | Gas | GG | 851 | CC GT units | MRO | Summer | 11.3121 | 52.21 | 1 | 1 | 5160-Cooling and seal air system B | D1-Forced - Immediate | 851-CC GT units
5160 | Cooling and seal air system B | Gas Turbine | Auxiliary | D2 | Forced - Delayed | 2017 | Gas | GG | 851 | CC GT units | MRO | Summer | 8.8065 | 58.71 | 1 | 1 | 5160-Cooling and seal air system B | D2-Forced - Delayed | 851-CC GT units
5160 | Cooling and seal air system B | Gas Turbine | Auxiliary | SF | Startup Failure | 2017 | Gas | GG | 851 | CC GT units | WECC | Winter | 377.6166 | 139 | 1 | 1 | 5160-Cooling and seal air system B | SF-Startup Failure | 851-CC GT units
5160 | Cooling and seal air system B | Gas Turbine | Auxiliary | U1 | Forced - Immediate | 2017 | Gas | GG | 851 | CC GT units | NPCC | Off-Peak | 177.4666 | 242 | 1 | 1 | 5160-Cooling and seal air system B | U1-Forced - Immediate | 851-CC GT units
5160 | Cooling and seal air system B | Gas Turbine | Auxiliary | U1 | Forced - Immediate | 2017 | Gas | GG | 851 | CC GT units | RFC | Off-Peak | 473 | 215 | 1 | 1 | 5160-Cooling and seal air system B | U1-Forced - Immediate | 851-CC GT units
5160 | Cooling and seal air system B | Gas Turbine | Auxiliary | U1 | Forced - Immediate | 2017 | Gas | GG | 851 | CC GT units | RFC | Off-Peak | 18152.1 | 218.7 | 1 | 1 | 5160-Cooling and seal air system B | U1-Forced - Immediate | 851-CC GT units
5160 | Cooling and seal air system B | Gas Turbine | Auxiliary | U1 | Forced - Immediate | 2017 | Gas | GG | 851 | CC GT units | WECC | Winter | 317.3833 | 139 | 1 | 1 | 5160-Cooling and seal air system B | U1-Forced - Immediate | 851-CC GT units
5160 | Cooling and seal air system B | Gas Turbine | Auxiliary | U1 | Forced - Immediate | 2017 | Gas | GG | 851 | CC GT units | SERC | Winter | 1036.8 | 256 | 1 | 1 | 5160-Cooling and seal air system B | U1-Forced - Immediate | 851-CC GT units
5160 | Cooling and seal air system B | Gas Turbine | Auxiliary | D1 | Forced - Immediate | 2017 | Gas | GG | 851 | CC GT units | NPCC | Off-Peak | 267.7499 | 189 | 1 | 1 | 5160-Cooling and seal air system B | D1-Forced - Immediate | 851-CC GT units
5160 | Cooling and seal air system B | Gas Turbine | Auxiliary | SF | Startup Failure | 2017 | Gas | GG | 851 | CC GT units | TRE | Off-Peak | 18.5833 | 223 | 1 | 1 | 5160-Cooling and seal air system B | SF-Startup Failure | 851-CC GT units
5160 | Cooling and seal air system B | Gas Turbine | Auxiliary | SF | Startup Failure | 2017 | Gas | GG | 851 | CC GT units | TRE | Off-Peak | 22.3 | 223 | 1 | 1 | 5160-Cooling and seal air system B | SF-Startup Failure | 851-CC GT units
5160 | Cooling and seal air system B | Gas Turbine | Auxiliary | SF | Startup Failure | 2017 | Gas | GG | 851 | CC GT units | TRE | Summer | 56.2665 | 211 | 1 | 1 | 5160-Cooling and seal air system B | SF-Startup Failure | 851-CC GT units
5160 | Cooling and seal air system B | Gas Turbine | Auxiliary | U1 | Forced - Immediate | 2017 | Gas | GG | 851 | CC GT units | TRE | Winter | 727.328 | 76.16 | 1 | 1 | 5160-Cooling and seal air system B | U1-Forced - Immediate | 851-CC GT units
5160 | Cooling and seal air system B | Gas Turbine | Auxiliary | D1 | Forced - Immediate | 2017 | Gas | GG | 851 | CC GT units | MRO | Off-Peak | 296.1567 | 18.04 | 1 | 1 | 5160-Cooling and seal air system B | D1-Forced - Immediate | 851-CC GT units
5160 | Cooling and seal air system B | Gas Turbine | Auxiliary | U1 | Forced - Immediate | 2017 | Gas | GG | 851 | CC GT units | MRO | Off-Peak | 182.974 | 166.34 | 1 | 1 | 5160-Cooling and seal air system B | U1-Forced - Immediate | 851-CC GT units
5160 | Cooling and seal air system B | Gas Turbine | Auxiliary | D1 | Forced - Immediate | 2017 | Gas | GG | 851 | CC GT units | SERC | Off-Peak | 25.6666 | 55 | 1 | 1 | 5160-Cooling and seal air system B | D1-Forced - Immediate | 851-CC GT units
5160 | Cooling and seal air system B | Gas Turbine | Auxiliary | D1 | Forced - Immediate | 2017 | Gas | GG | 851 | CC GT units | SERC | Off-Peak | 33.3666 | 143 | 1 | 1 | 5160-Cooling and seal air system B | D1-Forced - Immediate | 851-CC GT units
5160 | Cooling and seal air system B | Gas Turbine | Auxiliary | D1 | Forced - Immediate | 2017 | Gas | GG | 851 | CC GT units | TRE | Summer | 9.0416 | 108.5 | 1 | 1 | 5160-Cooling and seal air system B | D1-Forced - Immediate | 851-CC GT units
5160 | Cooling and seal air system B | Gas Turbine | Auxiliary | U1 | Forced - Immediate | 2017 | Gas | GG | 851 | CC GT units | WECC | Off-Peak | 305.4333 | 187 | 1 | 1 | 5160-Cooling and seal air system B | U1-Forced - Immediate | 851-CC GT units
5160 | Cooling and seal air system B | Gas Turbine | Auxiliary | U1 | Forced - Immediate | 2017 | Gas | GG | 851 | CC GT units | WECC | Winter | 1640 | 164 | 1 | 1 | 5160-Cooling and seal air system B | U1-Forced - Immediate | 851-CC GT units
5160 | Cooling and seal air system B | Gas Turbine | Auxiliary | U1 | Forced - Immediate | 2017 | Gas | GG | 851 | CC GT units | SERC | Winter | 22024.05 | 183 | 1 | 1 | 5160-Cooling and seal air system B | U1-Forced - Immediate | 851-CC GT units
5160 | Cooling and seal air system B | Gas Turbine | Auxiliary | D1 | Forced - Immediate | 2017 | Gas | GG | 851 | CC GT units | SERC | Off-Peak | 28.8 | 144 | 1 | 1 | 5160-Cooling and seal air system B | D1-Forced - Immediate | 851-CC GT units
5160 | Cooling and seal air system B | Gas Turbine | Auxiliary | D1 | Forced - Immediate | 2017 | Gas | GG | 851 | CC GT units | SERC | Off-Peak | 59.8 | 69 | 1 | 1 | 5160-Cooling and seal air system B | D1-Forced - Immediate | 851-CC GT units
5160 | Cooling and seal air system B | Gas Turbine | Auxiliary | SF | Startup Failure | 2017 | Gas | GG | 851 | CC GT units | NPCC | Summer | 100.8 | 224 | 1 | 1 | 5160-Cooling and seal air system B | SF-Startup Failure | 851-CC GT units
5160 | Cooling and seal air system B | Gas Turbine | Auxiliary | SF | Startup Failure | 2017 | Gas | GG | 851 | CC GT units | NPCC | Summer | 119.4666 | 224 | 1 | 1 | 5160-Cooling and seal air system B | SF-Startup Failure | 851-CC GT units
5160 | Cooling and seal air system B | Gas Turbine | Auxiliary | U1 | Forced - Immediate | 2017 | Gas | GG | 851 | CC GT units | TRE | Off-Peak | 167.25 | 223 | 1 | 1 | 5160-Cooling and seal air system B | U1-Forced - Immediate | 851-CC GT units
5160 | Cooling and seal air system B | Gas Turbine | Auxiliary | U1 | Forced - Immediate | 2017 | Gas | GG | 851 | CC GT units | TRE | Summer | 56.2665 | 211 | 1 | 1 | 5160-Cooling and seal air system B | U1-Forced - Immediate | 851-CC GT units
5160 | Cooling and seal air system B | Gas Turbine | Auxiliary | U1 | Forced - Immediate | 2017 | Gas | GG | 851 | CC GT units | WECC | Summer | 5389.35 | 57 | 1 | 1 | 5160-Cooling and seal air system B | U1-Forced - Immediate | 851-CC GT units
5160 | Cooling and seal air system B | Gas Turbine | Auxiliary | U1 | Forced - Immediate | 2017 | Gas | GG | 851 | CC GT units | RFC | Winter | 1675.8 | 126 | 1 | 1 | 5160-Cooling and seal air system B | U1-Forced - Immediate | 851-CC GT units
5160 | Cooling and seal air system B | Gas Turbine | Auxiliary | D1 | Forced - Immediate | 2017 | Gas | GG | 851 | CC GT units | TRE | Summer | 0.75 | 15 | 1 | 1 | 5160-Cooling and seal air system B | D1-Forced - Immediate | 851-CC GT units
5160 | Cooling and seal air system B | Gas Turbine | Auxiliary | D1 | Forced - Immediate | 2017 | Gas | GG | 851 | CC GT units | SERC | Summer | 798 | 57 | 2 | 2 | 5160-Cooling and seal air system B | D1-Forced - Immediate | 851-CC GT units
5160 | Cooling and seal air system B | Gas Turbine | Auxiliary | SF | Startup Failure | 2017 | Gas | GG | 851 | CC GT units | SERC | Winter | 2295 | 270 | 1 | 1 | 5160-Cooling and seal air system B | SF-Startup Failure | 851-CC GT units
5160 | Cooling and seal air system B | Gas Turbine | Auxiliary | U1 | Forced - Immediate | 2017 | Gas | GG | 851 | CC GT units | WECC | Off-Peak | 79.8332 | 191.6 | 1 | 1 | 5160-Cooling and seal air system B | U1-Forced - Immediate | 851-CC GT units
5160 | Cooling and seal air system B | Gas Turbine | Auxiliary | U1 | Forced - Immediate | 2017 | Gas | GG | 851 | CC GT units | WECC | Off-Peak | 152.7165 | 187 | 1 | 1 | 5160-Cooling and seal air system B | U1-Forced - Immediate | 851-CC GT units
5160 | Cooling and seal air system B | Gas Turbine | Auxiliary | U1 | Forced - Immediate | 2017 | Gas | GG | 851 | CC GT units | WECC | Summer | 140.4 | 156 | 1 | 1 | 5160-Cooling and seal air system B | U1-Forced - Immediate | 851-CC GT units
5160 | Cooling and seal air system B | Gas Turbine | Auxiliary | U1 | Forced - Immediate | 2017 | Gas | GG | 851 | CC GT units | WECC | Winter | 8.3 | 166 | 1 | 1 | 5160-Cooling and seal air system B | U1-Forced - Immediate | 851-CC GT units
5160 | Cooling and seal air system B | Gas Turbine | Auxiliary | U1 | Forced - Immediate | 2017 | Gas | GG | 851 | CC GT units | WECC | Winter | 30.4333 | 166 | 1 | 1 | 5160-Cooling and seal air system B | U1-Forced - Immediate | 851-CC GT units
5160 | Cooling and seal air system B | Gas Turbine | Auxiliary | U1 | Forced - Immediate | 2017 | Gas | GG | 851 | CC GT units | TRE | Winter | 90.5 | 181 | 2 | 2 | 5160-Cooling and seal air system B | U1-Forced - Immediate | 851-CC GT units
5160 | Cooling and seal air system B | Gas Turbine | Auxiliary | U2 | Forced - Delayed | 2017 | Gas | GG | 851 | CC GT units | TRE | Off-Peak | 1116.8 | 64 | 1 | 1 | 5160-Cooling and seal air system B | U2-Forced - Delayed | 851-CC GT units
5160 | Cooling and seal air system B | Gas Turbine | Auxiliary | D1 | Forced - Immediate | 2017 | Waste Heat | WH | 852 | CC steam units | SERC | Off-Peak | 608 | 152 | 1 | 1 | 5160-Cooling and seal air system B | D1-Forced - Immediate | 852-CC steam units
5160 | Cooling and seal air system B | Gas Turbine | Auxiliary | D1 | Forced - Immediate | 2017 | Waste Heat | WH | 852 | CC steam units | TRE | Summer | 0.3 | 6 | 1 | 1 | 5160-Cooling and seal air system B | D1-Forced - Immediate | 852-CC steam units
5160 | Cooling and seal air system B | Gas Turbine | Auxiliary | D1 | Forced - Immediate | 2017 | Waste Heat | WH | 852 | CC steam units | RFC | Summer | 261.3333 | 160 | 1 | 1 | 5160-Cooling and seal air system B | D1-Forced - Immediate | 852-CC steam units
5160 | Cooling and seal air system B | Gas Turbine | Auxiliary | D1 | Forced - Immediate | 2017 | Waste Heat | WH | 852 | CC steam units | RFC | Winter | 1683.78 | 126.6 | 1 | 1 | 5160-Cooling and seal air system B | D1-Forced - Immediate | 852-CC steam units
5160 | Cooling and seal air system B | Gas Turbine | Auxiliary | U1 | Forced - Immediate | 2017 | Gas | GG | 852 | CC steam units | WECC | Winter | 6.75 | 135 | 1 | 1 | 5160-Cooling and seal air system B | U1-Forced - Immediate | 852-CC steam units
5160 | Cooling and seal air system B | Gas Turbine | Auxiliary | D1 | Forced - Immediate | 2017 | Waste Heat | WH | 852 | CC steam units | NPCC | Off-Peak | 103.4166 | 73 | 1 | 1 | 5160-Cooling and seal air system B | D1-Forced - Immediate | 852-CC steam units
5160 | Cooling and seal air system B | Gas Turbine | Auxiliary | D1 | Forced - Immediate | 2017 | Waste Heat | WH | 852 | CC steam units | NPCC | Off-Peak | 4132.8 | 123 | 1 | 1 | 5160-Cooling and seal air system B | D1-Forced - Immediate | 852-CC steam units
5160 | Cooling and seal air system B | Gas Turbine | Auxiliary | D1 | Forced - Immediate | 2017 | Waste Heat | WH | 852 | CC steam units | MRO | Summer | 6.1022 | 19.27 | 1 | 1 | 5160-Cooling and seal air system B | D1-Forced - Immediate | 852-CC steam units
5160 | Cooling and seal air system B | Gas Turbine | Auxiliary | D1 | Forced - Immediate | 2017 | Waste Heat | WH | 852 | CC steam units | TRE | Summer | 189.7999 | 156 | 1 | 1 | 5160-Cooling and seal air system B | D1-Forced - Immediate | 852-CC steam units
5160 | Cooling and seal air system B | Gas Turbine | Auxiliary | D1 | Forced - Immediate | 2017 | Waste Heat | WH | 852 | CC steam units | TRE | Winter | 468.4275 | 49.05 | 1 | 1 | 5160-Cooling and seal air system B | D1-Forced - Immediate | 852-CC steam units
5160 | Cooling and seal air system B | Gas Turbine | Auxiliary | D1 | Forced - Immediate | 2017 | Waste Heat | WH | 852 | CC steam units | NPCC | Off-Peak | 31.1666 | 55 | 1 | 1 | 5160-Cooling and seal air system B | D1-Forced - Immediate | 852-CC steam units
5160 | Cooling and seal air system B | Gas Turbine | Auxiliary | D1 | Forced - Immediate | 2017 | Waste Heat | WH | 852 | CC steam units | RFC | Off-Peak | 352 | 160 | 1 | 1 | 5160-Cooling and seal air system B | D1-Forced - Immediate | 852-CC steam units
5160 | Cooling and seal air system B | Gas Turbine | Auxiliary | D1 | Forced - Immediate | 2017 | Waste Heat | WH | 852 | CC steam units | RFC | Off-Peak | 6574.6866 | 109.7 | 1 | 1 | 5160-Cooling and seal air system B | D1-Forced - Immediate | 852-CC steam units
5160 | Cooling and seal air system B | Gas Turbine | Auxiliary | D1 | Forced - Immediate | 2017 | Waste Heat | WH | 852 | CC steam units | TRE | Summer | 18.1999 | 156 | 1 | 1 | 5160-Cooling and seal air system B | D1-Forced - Immediate | 852-CC steam units
5160 | Cooling and seal air system B | Gas Turbine | Auxiliary | D1 | Forced - Immediate | 2017 | Waste Heat | WH | 852 | CC steam units | NPCC | Summer | 65.0666 | 122 | 1 | 1 | 5160-Cooling and seal air system B | D1-Forced - Immediate | 852-CC steam units
5160 | Cooling and seal air system B | Gas Turbine | Auxiliary | U1 | Forced - Immediate | 2017 | Gas | GG | 852 | CC steam units | WECC | Winter | 24.75 | 135 | 1 | 1 | 5160-Cooling and seal air system B | U1-Forced - Immediate | 852-CC steam units
5160 | Cooling and seal air system B | Gas Turbine | Auxiliary | D1 | Forced - Immediate | 2017 | Gas | GG | 852 | CC steam units | WECC | Off-Peak | 58.3332 | 140 | 1 | 1 | 5160-Cooling and seal air system B | D1-Forced - Immediate | 852-CC steam units
5160 | Cooling and seal air system B | Gas Turbine | Auxiliary | D1 | Forced - Immediate | 2017 | Waste Heat | WH | 852 | CC steam units | TRE | Summer | 10.9166 | 131 | 1 | 1 | 5160-Cooling and seal air system B | D1-Forced - Immediate | 852-CC steam units
5160 | Cooling and seal air system B | Gas Turbine | Auxiliary | D1 | Forced - Immediate | 2017 | Waste Heat | WH | 852 | CC steam units | SERC | Summer | 1106 | 79 | 1 | 1 | 5160-Cooling and seal air system B | D1-Forced - Immediate | 852-CC steam units
5160 | Cooling and seal air system B | Gas Turbine | Auxiliary | U1 | Forced - Immediate | 2017 | Gas | GG | 852 | CC steam units | WECC | Winter | 4.5 | 135 | 1 | 1 | 5160-Cooling and seal air system B | U1-Forced - Immediate | 852-CC steam units
5160 | Cooling and seal air system B | Gas Turbine | Auxiliary | U1 | Forced - Immediate | 2017 | Waste Heat | WH | 852 | CC steam units | NPCC | Off-Peak | 518.4999 | 255 | 1 | 1 | 5160-Cooling and seal air system B | U1-Forced - Immediate | 852-CC steam units
5160 | Cooling and seal air system B | Gas Turbine | Auxiliary | U1 | Forced - Immediate | 2017 | Waste Heat | WH | 852 | CC steam units | RFC | Off-Peak | 5067.7465 | 219.7 | 1 | 1 | 5160-Cooling and seal air system B | U1-Forced - Immediate | 852-CC steam units
5160 | Cooling and seal air system B | Gas Turbine | Auxiliary | D1 | Forced - Immediate | 2017 | Gas | GG | 852 | CC steam units | SERC | Summer | 4770.5833 | 115 | 1 | 1 | 5160-Cooling and seal air system B | D1-Forced - Immediate | 852-CC steam units
5160 | Cooling and seal air system B | Gas Turbine | Auxiliary | D1 | Forced - Immediate | 2017 | Waste Heat | WH | 852 | CC steam units | MRO | Summer | 3.0918 | 14.27 | 1 | 1 | 5160-Cooling and seal air system B | D1-Forced - Immediate | 852-CC steam units
5160 | Cooling and seal air system B | Gas Turbine | Auxiliary | D1 | Forced - Immediate | 2017 | Waste Heat | WH | 852 | CC steam units | TRE | Winter | 153.9999 | 105 | 1 | 1 | 5160-Cooling and seal air system B | D1-Forced - Immediate | 852-CC steam units
5160 | Cooling and seal air system B | Gas Turbine | Auxiliary | D1 | Forced - Immediate | 2017 | Waste Heat | WH | 852 | CC steam units | TRE | Winter | 218.2725 | 49.05 | 1 | 1 | 5160-Cooling and seal air system B | D1-Forced - Immediate | 852-CC steam units
5160 | Cooling and seal air system B | Gas Turbine | Auxiliary | D1 | Forced - Immediate | 2017 | Waste Heat | WH | 852 | CC steam units | NPCC | Off-Peak | 405.9 | 123 | 1 | 1 | 5160-Cooling and seal air system B | D1-Forced - Immediate | 852-CC steam units
5160 | Cooling and seal air system B | Gas Turbine | Auxiliary | U1 | Forced - Immediate | 2017 | Waste Heat | WH | 852 | CC steam units | MRO | Off-Peak | 744.99 | 248.33 | 1 | 1 | 5160-Cooling and seal air system B | U1-Forced - Immediate | 852-CC steam units
5160 | Cooling and seal air system B | Gas Turbine | Auxiliary | D1 | Forced - Immediate | 2017 | Waste Heat | WH | 852 | CC steam units | WECC | Winter | 171.25 | 75 | 1 | 1 | 5160-Cooling and seal air system B | D1-Forced - Immediate | 852-CC steam units
5160 | Cooling and seal air system B | Gas Turbine | Auxiliary | U1 | Forced - Immediate | 2017 | Gas | GG | 852 | CC steam units | WECC | Off-Peak | 620.2416 | 131.5 | 1 | 1 | 5160-Cooling and seal air system B | U1-Forced - Immediate | 852-CC steam units
5160 | Cooling and seal air system B | Gas Turbine | Auxiliary | U1 | Forced - Immediate | 2017 | Waste Heat | WH | 852 | CC steam units | WECC | Off-Peak | 429.3333 | 70 | 1 | 1 | 5160-Cooling and seal air system B | U1-Forced - Immediate | 852-CC steam units
5160 | Cooling and seal air system B | Gas Turbine | Auxiliary | U1 | Forced - Immediate | 2017 | Waste Heat | WH | 852 | CC steam units | WECC | Winter | 2622.2499 | 255 | 1 | 1 | 5160-Cooling and seal air system B | U1-Forced - Immediate | 852-CC steam units
5160 | Cooling and seal air system B | Gas Turbine | Auxiliary | D1 | Forced - Immediate | 2017 | Waste Heat | WH | 852 | CC steam units | NPCC | Summer | 54.9 | 122 | 1 | 1 | 5160-Cooling and seal air system B | D1-Forced - Immediate | 852-CC steam units
5160 | Cooling and seal air system B | Gas Turbine | Auxiliary | D1 | Forced - Immediate | 2017 | Waste Heat | WH | 852 | CC steam units | WECC | Winter | 271.6666 | 100 | 1 | 1 | 5160-Cooling and seal air system B | D1-Forced - Immediate | 852-CC steam units
5160 | Cooling and seal air system B | Gas Turbine | Auxiliary | D1 | Forced - Immediate | 2017 | Waste Heat | WH | 852 | CC steam units | SERC | Winter | 664.2 | 164 | 1 | 1 | 5160-Cooling and seal air system B | D1-Forced - Immediate | 852-CC steam units
5160 | Cooling and seal air system B | Gas Turbine | Auxiliary | U1 | Forced - Immediate | 2017 | Gas | GG | 861 | CoG GT units | TRE | Summer | 23.1999 | 174 | 1 | 1 | 5160-Cooling and seal air system B | U1-Forced - Immediate | 861-CoG GT units
5160 | Cooling and seal air system B | Gas Turbine | Auxiliary | U1 | Forced - Immediate | 2017 | Gas | GG | 861 | CoG GT units | TRE | Summer | 84.5833 | 175 | 1 | 1 | 5160-Cooling and seal air system B | U1-Forced - Immediate | 861-CoG GT units
5160 | Cooling and seal air system B | Gas Turbine | Auxiliary | U1 | Forced - Immediate | 2017 | Gas | GG | 861 | CoG GT units | TRE | Winter | 196 | 196 | 1 | 1 | 5160-Cooling and seal air system B | U1-Forced - Immediate | 861-CoG GT units
5160 | Cooling and seal air system B | Gas Turbine | Auxiliary | D1 | Forced - Immediate | 2017 | Gas | GG | 861 | CoG GT units | WECC | Winter | 488.3 | 257 | 1 | 1 | 5160-Cooling and seal air system B | D1-Forced - Immediate | 861-CoG GT units
5160 | Cooling and seal air system B | Gas Turbine | Auxiliary | U1 | Forced - Immediate | 2017 | Gas | GG | 861 | CoG GT units | TRE | Summer | 379.8999 | 174 | 1 | 1 | 5160-Cooling and seal air system B | U1-Forced - Immediate | 861-CoG GT units
5160 | Cooling and seal air system B | Gas Turbine | Auxiliary | D1 | Forced - Immediate | 2017 | Waste Heat | WH | 862 | CoG steam units | TRE | Summer | 18 | 135 | 1 | 1 | 5160-Cooling and seal air system B | D1-Forced - Immediate | 862-CoG steam units
5160 | Cooling and seal air system B | Gas Turbine | Auxiliary | D1 | Forced - Immediate | 2017 | Waste Heat | WH | 862 | CoG steam units | TRE | Summer | 294.75 | 135 | 1 | 1 | 5160-Cooling and seal air system B | D1-Forced - Immediate | 862-CoG steam units
5170 | Cooling water system A | Gas Turbine | Auxiliary | D1 | Forced - Immediate | 2017 | Gas | GG | 300 | Gas Turbine/Jet Engine (Simple Cycle Operation) | WECC | Summer | 19 | 12 | 5 | 5 | 5170-Cooling water system A | D1-Forced - Immediate | 300-Gas Turbine/Jet Engine (Simple Cycle Operation)
5170 | Cooling water system A | Gas Turbine | Auxiliary | D1 | Forced - Immediate | 2017 | Gas | GG | 300 | Gas Turbine/Jet Engine (Simple Cycle Operation) | RFC | Winter | 40.495 | 80.99 | 1 | 1 | 5170-Cooling water system A | D1-Forced - Immediate | 300-Gas Turbine/Jet Engine (Simple Cycle Operation)
5170 | Cooling water system A | Gas Turbine | Auxiliary | U1 | Forced - Immediate | 2017 | Gas | GG | 300 | Gas Turbine/Jet Engine (Simple Cycle Operation) | WECC | Summer | 80.9683 | 48.1 | 1 | 1 | 5170-Cooling water system A | U1-Forced - Immediate | 300-Gas Turbine/Jet Engine (Simple Cycle Operation)
5170 | Cooling water system A | Gas Turbine | Auxiliary | U1 | Forced - Immediate | 2017 | Gas | GG | 300 | Gas Turbine/Jet Engine (Simple Cycle Operation) | WECC | Summer | 362.6666 | 136 | 1 | 1 | 5170-Cooling water system A | U1-Forced - Immediate | 300-Gas Turbine/Jet Engine (Simple Cycle Operation)
5170 | Cooling water system A | Gas Turbine | Auxiliary | U1 | Forced - Immediate | 2017 | Gas | GG | 300 | Gas Turbine/Jet Engine (Simple Cycle Operation) | WECC | Summer | 442 | 136 | 1 | 1 | 5170-Cooling water system A | U1-Forced - Immediate | 300-Gas Turbine/Jet Engine (Simple Cycle Operation)
5170 | Cooling water system A | Gas Turbine | Auxiliary | U1 | Forced - Immediate | 2017 | Gas | GG | 300 | Gas Turbine/Jet Engine (Simple Cycle Operation) | WECC | Winter | 20 | 40 | 1 | 1 | 5170-Cooling water system A | U1-Forced - Immediate | 300-Gas Turbine/Jet Engine (Simple Cycle Operation)
5170 | Cooling water system A | Gas Turbine | Auxiliary | D1 | Forced - Immediate | 2017 | Gas | GG | 300 | Gas Turbine/Jet Engine (Simple Cycle Operation) | NPCC | Winter | 158.7 | 23 | 1 | 1 | 5170-Cooling water system A | D1-Forced - Immediate | 300-Gas Turbine/Jet Engine (Simple Cycle Operation)
5170 | Cooling water system A | Gas Turbine | Auxiliary | U1 | Forced - Immediate | 2017 | Gas | GG | 300 | Gas Turbine/Jet Engine (Simple Cycle Operation) | TRE | Summer | 73.4666 | 58 | 1 | 1 | 5170-Cooling water system A | U1-Forced - Immediate | 300-Gas Turbine/Jet Engine (Simple Cycle Operation)
5170 | Cooling water system A | Gas Turbine | Auxiliary | U1 | Forced - Immediate | 2017 | Gas | GG | 300 | Gas Turbine/Jet Engine (Simple Cycle Operation) | MRO | Winter | 1649.5832 | 185 | 1 | 1 | 5170-Cooling water system A | U1-Forced - Immediate | 300-Gas Turbine/Jet Engine (Simple Cycle Operation)
5170 | Cooling water system A | Gas Turbine | Auxiliary | D1 | Forced - Immediate | 2017 | Gas | GG | 300 | Gas Turbine/Jet Engine (Simple Cycle Operation) | TRE | Off-Peak | 435.5867 | 1.3 | 1 | 1 | 5170-Cooling water system A | D1-Forced - Immediate | 300-Gas Turbine/Jet Engine (Simple Cycle Operation)
5170 | Cooling water system A | Gas Turbine | Auxiliary | D1 | Forced - Immediate | 2017 | Gas | GG | 300 | Gas Turbine/Jet Engine (Simple Cycle Operation) | WECC | Summer | 1255.3333 | 3.5 | 1 | 1 | 5170-Cooling water system A | D1-Forced - Immediate | 300-Gas Turbine/Jet Engine (Simple Cycle Operation)
5170 | Cooling water system A | Gas Turbine | Auxiliary | U1 | Forced - Immediate | 2017 | Gas | GG | 300 | Gas Turbine/Jet Engine (Simple Cycle Operation) | WECC | Summer | 44.6 | 89.2 | 1 | 1 | 5170-Cooling water system A | U1-Forced - Immediate | 300-Gas Turbine/Jet Engine (Simple Cycle Operation)
5170 | Cooling water system A | Gas Turbine | Auxiliary | U1 | Forced - Immediate | 2017 | Gas | GG | 300 | Gas Turbine/Jet Engine (Simple Cycle Operation) | WECC | Summer | 3794.9332 | 152 | 1 | 1 | 5170-Cooling water system A | U1-Forced - Immediate | 300-Gas Turbine/Jet Engine (Simple Cycle Operation)
5170 | Cooling water system A | Gas Turbine | Auxiliary | U1 | Forced - Immediate | 2017 | Gas | GG | 300 | Gas Turbine/Jet Engine (Simple Cycle Operation) | WECC | Off-Peak | 1271.1333 | 92 | 1 | 1 | 5170-Cooling water system A | U1-Forced - Immediate | 300-Gas Turbine/Jet Engine (Simple Cycle Operation)
5170 | Cooling water system A | Gas Turbine | Auxiliary | U1 | Forced - Immediate | 2017 | Gas | GG | 300 | Gas Turbine/Jet Engine (Simple Cycle Operation) | WECC | Summer | 2289.3333 | 136 | 1 | 1 | 5170-Cooling water system A | U1-Forced - Immediate | 300-Gas Turbine/Jet Engine (Simple Cycle Operation)
5170 | Cooling water system A | Gas Turbine | Auxiliary | SF | Startup Failure | 2017 | Gas | GG | 300 | Gas Turbine/Jet Engine (Simple Cycle Operation) | WECC | Off-Peak | 52.9066 | 99.2 | 1 | 1 | 5170-Cooling water system A | SF-Startup Failure | 300-Gas Turbine/Jet Engine (Simple Cycle Operation)
5170 | Cooling water system A | Gas Turbine | Auxiliary | SF | Startup Failure | 2017 | Gas | GG | 300 | Gas Turbine/Jet Engine (Simple Cycle Operation) | SERC | Winter | 864.5 | 130 | 1 | 1 | 5170-Cooling water system A | SF-Startup Failure | 300-Gas Turbine/Jet Engine (Simple Cycle Operation)
5170 | Cooling water system A | Gas Turbine | Auxiliary | U1 | Forced - Immediate | 2017 | Gas | GG | 300 | Gas Turbine/Jet Engine (Simple Cycle Operation) | WECC | Off-Peak | 250.9216 | 48.1 | 1 | 1 | 5170-Cooling water system A | U1-Forced - Immediate | 300-Gas Turbine/Jet Engine (Simple Cycle Operation)
5170 | Cooling water system A | Gas Turbine | Auxiliary | U1 | Forced - Immediate | 2017 | Gas | GG | 300 | Gas Turbine/Jet Engine (Simple Cycle Operation) | WECC | Summer | 23.3333 | 20 | 1 | 1 | 5170-Cooling water system A | U1-Forced - Immediate | 300-Gas Turbine/Jet Engine (Simple Cycle Operation)
5170 | Cooling water system A | Gas Turbine | Auxiliary | SF | Startup Failure | 2017 | Gas | GG | 300 | Gas Turbine/Jet Engine (Simple Cycle Operation) | WECC | Summer | 301.3 | 69 | 1 | 1 | 5170-Cooling water system A | SF-Startup Failure | 300-Gas Turbine/Jet Engine (Simple Cycle Operation)
5170 | Cooling water system A | Gas Turbine | Auxiliary | U1 | Forced - Immediate | 2017 | Gas | GG | 300 | Gas Turbine/Jet Engine (Simple Cycle Operation) | MRO | Off-Peak | 20449.1833 | 71 | 1 | 1 | 5170-Cooling water system A | U1-Forced - Immediate | 300-Gas Turbine/Jet Engine (Simple Cycle Operation)
5170 | Cooling water system A | Gas Turbine | Auxiliary | U1 | Forced - Immediate | 2017 | Gas | GG | 300 | Gas Turbine/Jet Engine (Simple Cycle Operation) | RFC | Summer | 82.6549 | 81.3 | 1 | 1 | 5170-Cooling water system A | U1-Forced - Immediate | 300-Gas Turbine/Jet Engine (Simple Cycle Operation)
5170 | Cooling water system A | Gas Turbine | Auxiliary | U1 | Forced - Immediate | 2017 | Gas | GG | 300 | Gas Turbine/Jet Engine (Simple Cycle Operation) | WECC | Summer | 156.325 | 48.1 | 1 | 1 | 5170-Cooling water system A | U1-Forced - Immediate | 300-Gas Turbine/Jet Engine (Simple Cycle Operation)
5170 | Cooling water system A | Gas Turbine | Auxiliary | U1 | Forced - Immediate | 2017 | Gas | GG | 300 | Gas Turbine/Jet Engine (Simple Cycle Operation) | WECC | Summer | 516.8 | 136 | 1 | 1 | 5170-Cooling water system A | U1-Forced - Immediate | 300-Gas Turbine/Jet Engine (Simple Cycle Operation)
5170 | Cooling water system A | Gas Turbine | Auxiliary | U1 | Forced - Immediate | 2017 | Gas | GG | 300 | Gas Turbine/Jet Engine (Simple Cycle Operation) | WECC | Summer | 859.0666 | 136 | 1 | 1 | 5170-Cooling water system A | U1-Forced - Immediate | 300-Gas Turbine/Jet Engine (Simple Cycle Operation)
5170 | Cooling water system A | Gas Turbine | Auxiliary | U1 | Forced - Immediate | 2017 | Gas | GG | 300 | Gas Turbine/Jet Engine (Simple Cycle Operation) | RFC | Winter | 1586.25 | 81 | 1 | 1 | 5170-Cooling water system A | U1-Forced - Immediate | 300-Gas Turbine/Jet Engine (Simple Cycle Operation)
5170 | Cooling water system A | Gas Turbine | Auxiliary | U1 | Forced - Immediate | 2017 | Gas | GG | 800 | Miscellaneous | TRE | Off-Peak | 3778.8333 | 79 | 1 | 1 | 5170-Cooling water system A | U1-Forced - Immediate | 800-Miscellaneous
5170 | Cooling water system A | Gas Turbine | Auxiliary | U1 | Forced - Immediate | 2017 | Gas | GG | 850 | Combined Cycle Block | NPCC | Off-Peak | 93.6833 | 77 | 1 | 1 | 5170-Cooling water system A | U1-Forced - Immediate | 850-Combined Cycle Block
5170 | Cooling water system A | Gas Turbine | Auxiliary | U1 | Forced - Immediate | 2017 | Gas | GG | 850 | Combined Cycle Block | NPCC | Off-Peak | 17.9666 | 77 | 1 | 1 | 5170-Cooling water system A | U1-Forced - Immediate | 850-Combined Cycle Block
5170 | Cooling water system A | Gas Turbine | Auxiliary | U1 | Forced - Immediate | 2017 | Gas | GG | 851 | CC GT units | TRE | Off-Peak | 129.5666 | 169 | 1 | 1 | 5170-Cooling water system A | U1-Forced - Immediate | 851-CC GT units
5170 | Cooling water system A | Gas Turbine | Auxiliary | U2 | Forced - Delayed | 2017 | Gas | GG | 851 | CC GT units | WECC | Off-Peak | 23226.39 | 266.97 | 1 | 1 | 5170-Cooling water system A | U2-Forced - Delayed | 851-CC GT units
5170 | Cooling water system A | Gas Turbine | Auxiliary | D1 | Forced - Immediate | 2017 | Gas | GG | 851 | CC GT units | NPCC | Winter | 3558.9167 | 35 | 1 | 1 | 5170-Cooling water system A | D1-Forced - Immediate | 851-CC GT units
5170 | Cooling water system A | Gas Turbine | Auxiliary | U1 | Forced - Immediate | 2017 | Gas | GG | 851 | CC GT units | SERC | Off-Peak | 1217.9999 | 180 | 1 | 1 | 5170-Cooling water system A | U1-Forced - Immediate | 851-CC GT units
5170 | Cooling water system A | Gas Turbine | Auxiliary | U1 | Forced - Immediate | 2017 | Gas | GG | 851 | CC GT units | NPCC | Summer | 18669.3999 | 228 | 1 | 1 | 5170-Cooling water system A | U1-Forced - Immediate | 851-CC GT units
5170 | Cooling water system A | Gas Turbine | Auxiliary | D1 | Forced - Immediate | 2017 | Gas | GG | 851 | CC GT units | SERC | Summer | 6.85 | 137 | 1 | 1 | 5170-Cooling water system A | D1-Forced - Immediate | 851-CC GT units
5170 | Cooling water system A | Gas Turbine | Auxiliary | U1 | Forced - Immediate | 2017 | Gas | GG | 851 | CC GT units | SERC | Off-Peak | 601.8332 | 230 | 1 | 1 | 5170-Cooling water system A | U1-Forced - Immediate | 851-CC GT units
5170 | Cooling water system A | Gas Turbine | Auxiliary | D1 | Forced - Immediate | 2017 | Gas | GG | 851 | CC GT units | SERC | Summer | 14.1 | 141 | 1 | 1 | 5170-Cooling water system A | D1-Forced - Immediate | 851-CC GT units
5170 | Cooling water system A | Gas Turbine | Auxiliary | U1 | Forced - Immediate | 2017 | Gas | GG | 851 | CC GT units | SERC | Off-Peak | 429.2 | 232 | 1 | 1 | 5170-Cooling water system A | U1-Forced - Immediate | 851-CC GT units
5170 | Cooling water system A | Gas Turbine | Auxiliary | U1 | Forced - Immediate | 2017 | Gas | GG | 851 | CC GT units | RFC | Off-Peak | 4002.5832 | 215 | 1 | 1 | 5170-Cooling water system A | U1-Forced - Immediate | 851-CC GT units
5170 | Cooling water system A | Gas Turbine | Auxiliary | U2 | Forced - Delayed | 2017 | Gas | GG | 851 | CC GT units | RFC | Off-Peak | 1738.8 | 193.2 | 1 | 1 | 5170-Cooling water system A | U2-Forced - Delayed | 851-CC GT units
5170 | Cooling water system A | Gas Turbine | Auxiliary | D1 | Forced - Immediate | 2017 | Gas | GG | 851 | CC GT units | NPCC | Winter | 798 | 45 | 1 | 1 | 5170-Cooling water system A | D1-Forced - Immediate | 851-CC GT units
5170 | Cooling water system A | Gas Turbine | Auxiliary | U1 | Forced - Immediate | 2017 | Gas | GG | 851 | CC GT units | WECC | Off-Peak | 551.2 | 79.5 | 2 | 2 | 5170-Cooling water system A | U1-Forced - Immediate | 851-CC GT units
5170 | Cooling water system A | Gas Turbine | Auxiliary | U1 | Forced - Immediate | 2017 | Gas | GG | 851 | CC GT units | MRO | Summer | 2280.5418 | 163.09 | 1 | 1 | 5170-Cooling water system A | U1-Forced - Immediate | 851-CC GT units
5170 | Cooling water system A | Gas Turbine | Auxiliary | U1 | Forced - Immediate | 2017 | Gas | GG | 851 | CC GT units | SERC | Winter | 502.1666 | 230 | 1 | 1 | 5170-Cooling water system A | U1-Forced - Immediate | 851-CC GT units
5170 | Cooling water system A | Gas Turbine | Auxiliary | U1 | Forced - Immediate | 2017 | Gas | GG | 851 | CC GT units | NPCC | Winter | 20661.6665 | 253 | 1 | 1 | 5170-Cooling water system A | U1-Forced - Immediate | 851-CC GT units
5170 | Cooling water system A | Gas Turbine | Auxiliary | U1 | Forced - Immediate | 2017 | Gas | GG | 851 | CC GT units | NPCC | Winter | 141802.2832 | 253 | 1 | 1 | 5170-Cooling water system A | U1-Forced - Immediate | 851-CC GT units
5170 | Cooling water system A | Gas Turbine | Auxiliary | U1 | Forced - Immediate | 2017 | Gas | GG | 851 | CC GT units | NPCC | Winter | 178605.35 | 253 | 1 | 1 | 5170-Cooling water system A | U1-Forced - Immediate | 851-CC GT units
5170 | Cooling water system A | Gas Turbine | Auxiliary | U3 | Forced - Postponed | 2017 | Gas | GG | 851 | CC GT units | NPCC | Winter | 36218.4333 | 247 | 1 | 1 | 5170-Cooling water system A | U3-Forced - Postponed | 851-CC GT units
5170 | Cooling water system A | Gas Turbine | Auxiliary | SF | Startup Failure | 2017 | Gas | GG | 851 | CC GT units | NPCC | Summer | 961.3998 | 228 | 1 | 1 | 5170-Cooling water system A | SF-Startup Failure | 851-CC GT units
5170 | Cooling water system A | Gas Turbine | Auxiliary | U1 | Forced - Immediate | 2017 | Gas | GG | 851 | CC GT units | SERC | Summer | 1867.2499 | 165 | 1 | 1 | 5170-Cooling water system A | U1-Forced - Immediate | 851-CC GT units
5170 | Cooling water system A | Gas Turbine | Auxiliary | U1 | Forced - Immediate | 2017 | Waste Heat | WH | 852 | CC steam units | NPCC | Winter | 20988.3332 | 257 | 1 | 1 | 5170-Cooling water system A | U1-Forced - Immediate | 852-CC steam units
5170 | Cooling water system A | Gas Turbine | Auxiliary | D1 | Forced - Immediate | 2017 | Gas | GG | 852 | CC steam units | SERC | Summer | 818.4 | 144 | 1 | 1 | 5170-Cooling water system A | D1-Forced - Immediate | 852-CC steam units
5170 | Cooling water system A | Gas Turbine | Auxiliary | D1 | Forced - Immediate | 2017 | Waste Heat | WH | 852 | CC steam units | NPCC | Winter | 91067.55 | 129 | 1 | 1 | 5170-Cooling water system A | D1-Forced - Immediate | 852-CC steam units
5170 | Cooling water system A | Gas Turbine | Auxiliary | U1 | Forced - Immediate | 2017 | Waste Heat | WH | 852 | CC steam units | WECC | Off-Peak | 450.6666 | 65 | 1 | 1 | 5170-Cooling water system A | U1-Forced - Immediate | 852-CC steam units
5170 | Cooling water system A | Gas Turbine | Auxiliary | U1 | Forced - Immediate | 2017 | Waste Heat | WH | 852 | CC steam units | NPCC | Winter | 144151.3 | 257 | 1 | 1 | 5170-Cooling water system A | U1-Forced - Immediate | 852-CC steam units
5170 | Cooling water system A | Gas Turbine | Auxiliary | D1 | Forced - Immediate | 2017 | Gas | GG | 852 | CC steam units | WECC | Summer | 349.0666 | 68 | 1 | 1 | 5170-Cooling water system A | D1-Forced - Immediate | 852-CC steam units
5170 | Cooling water system A | Gas Turbine | Auxiliary | D1 | Forced - Immediate | 2017 | Waste Heat | WH | 852 | CC steam units | RFC | Off-Peak | 2978.6666 | 160 | 1 | 1 | 5170-Cooling water system A | D1-Forced - Immediate | 852-CC steam units
5170 | Cooling water system A | Gas Turbine | Auxiliary | D1 | Forced - Immediate | 2017 | Waste Heat | WH | 852 | CC steam units | MRO | Summer | 1412.3166 | 101 | 1 | 1 | 5170-Cooling water system A | D1-Forced - Immediate | 852-CC steam units
5170 | Cooling water system A | Gas Turbine | Auxiliary | D1 | Forced - Immediate | 2017 | Waste Heat | WH | 852 | CC steam units | NPCC | Summer | 10071.65 | 123 | 1 | 1 | 5170-Cooling water system A | D1-Forced - Immediate | 852-CC steam units
5170 | Cooling water system A | Gas Turbine | Auxiliary | D1 | Forced - Immediate | 2017 | Waste Heat | WH | 852 | CC steam units | NPCC | Winter | 3333.8666 | 188 | 1 | 1 | 5170-Cooling water system A | D1-Forced - Immediate | 852-CC steam units
5170 | Cooling water system A | Gas Turbine | Auxiliary | D1 | Forced - Immediate | 2017 | Waste Heat | WH | 852 | CC steam units | NPCC | Winter | 18811.4166 | 185 | 1 | 1 | 5170-Cooling water system A | D1-Forced - Immediate | 852-CC steam units
5170 | Cooling water system A | Gas Turbine | Auxiliary | U2 | Forced - Delayed | 2017 | Waste Heat | WH | 852 | CC steam units | WECC | Off-Peak | 15210.8458 | 174.67 | 1 | 1 | 5170-Cooling water system A | U2-Forced - Delayed | 852-CC steam units
5170 | Cooling water system A | Gas Turbine | Auxiliary | D1 | Forced - Immediate | 2017 | Waste Heat | WH | 852 | CC steam units | NPCC | Summer | 514.4333 | 122 | 1 | 1 | 5170-Cooling water system A | D1-Forced - Immediate | 852-CC steam units
5170 | Cooling water system A | Gas Turbine | Auxiliary | U3 | Forced - Postponed | 2017 | Waste Heat | WH | 852 | CC steam units | NPCC | Winter | 38807.4998 | 258 | 1 | 1 | 5170-Cooling water system A | U3-Forced - Postponed | 852-CC steam units
5180 | Anti-icing system A | Gas Turbine | Auxiliary | U1 | Forced - Immediate | 2017 | Gas | GG | 300 | Gas Turbine/Jet Engine (Simple Cycle Operation) | NPCC | Winter | 1976.2 | 49.2 | 1 | 1 | 5180-Anti-icing system A | U1-Forced - Immediate | 300-Gas Turbine/Jet Engine (Simple Cycle Operation)
5180 | Anti-icing system A | Gas Turbine | Auxiliary | U1 | Forced - Immediate | 2017 | Gas | GG | 300 | Gas Turbine/Jet Engine (Simple Cycle Operation) | MRO | Winter | 215.25 | 45 | 1 | 1 | 5180-Anti-icing system A | U1-Forced - Immediate | 300-Gas Turbine/Jet Engine (Simple Cycle Operation)
5180 | Anti-icing system A | Gas Turbine | Auxiliary | U1 | Forced - Immediate | 2017 | Gas | GG | 300 | Gas Turbine/Jet Engine (Simple Cycle Operation) | WECC | Winter | 1.3333 | 40 | 1 | 1 | 5180-Anti-icing system A | U1-Forced - Immediate | 300-Gas Turbine/Jet Engine (Simple Cycle Operation)
5180 | Anti-icing system A | Gas Turbine | Auxiliary | U1 | Forced - Immediate | 2017 | Gas | GG | 300 | Gas Turbine/Jet Engine (Simple Cycle Operation) | SERC | Off-Peak | 260 | 208 | 1 | 1 | 5180-Anti-icing system A | U1-Forced - Immediate | 300-Gas Turbine/Jet Engine (Simple Cycle Operation)
5180 | Anti-icing system A | Gas Turbine | Auxiliary | SF | Startup Failure | 2017 | Gas | GG | 300 | Gas Turbine/Jet Engine (Simple Cycle Operation) | SERC | Off-Peak | 74.5333 | 172 | 1 | 1 | 5180-Anti-icing system A | SF-Startup Failure | 300-Gas Turbine/Jet Engine (Simple Cycle Operation)
5180 | Anti-icing system A | Gas Turbine | Auxiliary | U1 | Forced - Immediate | 2017 | Gas | GG | 300 | Gas Turbine/Jet Engine (Simple Cycle Operation) | NPCC | Winter | 2037.5833 | 49.9 | 1 | 1 | 5180-Anti-icing system A | U1-Forced - Immediate | 300-Gas Turbine/Jet Engine (Simple Cycle Operation)
5180 | Anti-icing system A | Gas Turbine | Auxiliary | D1 | Forced - Immediate | 2017 | Gas | GG | 850 | Combined Cycle Block | NPCC | Winter | 309.4849 | 99.3 | 1 | 1 | 5180-Anti-icing system A | D1-Forced - Immediate | 850-Combined Cycle Block
5180 | Anti-icing system A | Gas Turbine | Auxiliary | D1 | Forced - Immediate | 2017 | Gas | GG | 850 | Combined Cycle Block | NPCC | Winter | 110.925 | 49.3 | 1 | 1 | 5180-Anti-icing system A | D1-Forced - Immediate | 850-Combined Cycle Block
5180 | Anti-icing system A | Gas Turbine | Auxiliary | D1 | Forced - Immediate | 2017 | Gas | GG | 850 | Combined Cycle Block | NPCC | Off-Peak | 260.059 | 83.89 | 1 | 1 | 5180-Anti-icing system A | D1-Forced - Immediate | 850-Combined Cycle Block
5180 | Anti-icing system A | Gas Turbine | Auxiliary | D1 | Forced - Immediate | 2017 | Gas | GG | 850 | Combined Cycle Block | NPCC | Winter | 290.8066 | 72.4 | 1 | 1 | 5180-Anti-icing system A | D1-Forced - Immediate | 850-Combined Cycle Block
5190 | Other auxiliary system problems A | Gas Turbine | Auxiliary | SF | Startup Failure | 2017 | Gas | GG | 300 | Gas Turbine/Jet Engine (Simple Cycle Operation) | NPCC | Off-Peak | 1265.1966 | 53.8 | 1 | 1 | 5190-Other auxiliary system problems A | SF-Startup Failure | 300-Gas Turbine/Jet Engine (Simple Cycle Operation)
5190 | Other auxiliary system problems A | Gas Turbine | Auxiliary | SF | Startup Failure | 2017 | Gas | GG | 300 | Gas Turbine/Jet Engine (Simple Cycle Operation) | RFC | Winter | 36.6667 | 44 | 1 | 1 | 5190-Other auxiliary system problems A | SF-Startup Failure | 300-Gas Turbine/Jet Engine (Simple Cycle Operation)
5190 | Other auxiliary system problems A | Gas Turbine | Auxiliary | U1 | Forced - Immediate | 2017 | Gas | GG | 300 | Gas Turbine/Jet Engine (Simple Cycle Operation) | TRE | Off-Peak | 11289.6 | 48 | 1 | 1 | 5190-Other auxiliary system problems A | U1-Forced - Immediate | 300-Gas Turbine/Jet Engine (Simple Cycle Operation)
5190 | Other auxiliary system problems A | Gas Turbine | Auxiliary | U1 | Forced - Immediate | 2017 | Gas | GG | 300 | Gas Turbine/Jet Engine (Simple Cycle Operation) | WECC | Summer | 88.9 | 42 | 1 | 1 | 5190-Other auxiliary system problems A | U1-Forced - Immediate | 300-Gas Turbine/Jet Engine (Simple Cycle Operation)
5190 | Other auxiliary system problems A | Gas Turbine | Auxiliary | U1 | Forced - Immediate | 2017 | Gas | GG | 300 | Gas Turbine/Jet Engine (Simple Cycle Operation) | WECC | Summer | 91 | 42 | 1 | 1 | 5190-Other auxiliary system problems A | U1-Forced - Immediate | 300-Gas Turbine/Jet Engine (Simple Cycle Operation)
5190 | Other auxiliary system problems A | Gas Turbine | Auxiliary | U1 | Forced - Immediate | 2017 | Gas | GG | 300 | Gas Turbine/Jet Engine (Simple Cycle Operation) | WECC | Summer | 329.7 | 42 | 1 | 1 | 5190-Other auxiliary system problems A | U1-Forced - Immediate | 300-Gas Turbine/Jet Engine (Simple Cycle Operation)
5190 | Other auxiliary system problems A | Gas Turbine | Auxiliary | U1 | Forced - Immediate | 2017 | Gas | GG | 300 | Gas Turbine/Jet Engine (Simple Cycle Operation) | WECC | Winter | 23.8 | 42 | 1 | 1 | 5190-Other auxiliary system problems A | U1-Forced - Immediate | 300-Gas Turbine/Jet Engine (Simple Cycle Operation)
5190 | Other auxiliary system problems A | Gas Turbine | Auxiliary | U1 | Forced - Immediate | 2017 | Gas | GG | 300 | Gas Turbine/Jet Engine (Simple Cycle Operation) | WECC | Winter | 46.0833 | 79 | 1 | 1 | 5190-Other auxiliary system problems A | U1-Forced - Immediate | 300-Gas Turbine/Jet Engine (Simple Cycle Operation)
5190 | Other auxiliary system problems A | Gas Turbine | Auxiliary | U1 | Forced - Immediate | 2017 | Oil | DI | 300 | Gas Turbine/Jet Engine (Simple Cycle Operation) | SERC | Off-Peak | 306.85 | 17 | 1 | 1 | 5190-Other auxiliary system problems A | U1-Forced - Immediate | 300-Gas Turbine/Jet Engine (Simple Cycle Operation)
5190 | Other auxiliary system problems A | Gas Turbine | Auxiliary | SF | Startup Failure | 2017 | Gas | GG | 300 | Gas Turbine/Jet Engine (Simple Cycle Operation) | WECC | Winter | 24.5 | 42 | 1 | 1 | 5190-Other auxiliary system problems A | SF-Startup Failure | 300-Gas Turbine/Jet Engine (Simple Cycle Operation)
5190 | Other auxiliary system problems A | Gas Turbine | Auxiliary | U1 | Forced - Immediate | 2017 | Gas | GG | 300 | Gas Turbine/Jet Engine (Simple Cycle Operation) | RFC | Summer | 8.9666 | 134.5 | 1 | 1 | 5190-Other auxiliary system problems A | U1-Forced - Immediate | 300-Gas Turbine/Jet Engine (Simple Cycle Operation)
5190 | Other auxiliary system problems A | Gas Turbine | Auxiliary | U1 | Forced - Immediate | 2017 | Gas | GG | 300 | Gas Turbine/Jet Engine (Simple Cycle Operation) | NPCC | Winter | 9.465 | 63.1 | 1 | 1 | 5190-Other auxiliary system problems A | U1-Forced - Immediate | 300-Gas Turbine/Jet Engine (Simple Cycle Operation)
5190 | Other auxiliary system problems A | Gas Turbine | Auxiliary | U1 | Forced - Immediate | 2017 | Gas | GG | 300 | Gas Turbine/Jet Engine (Simple Cycle Operation) | RFC | Winter | 584.4989 | 89.01 | 1 | 1 | 5190-Other auxiliary system problems A | U1-Forced - Immediate | 300-Gas Turbine/Jet Engine (Simple Cycle Operation)
5190 | Other auxiliary system problems A | Gas Turbine | Auxiliary | U1 | Forced - Immediate | 2017 | Gas | GG | 300 | Gas Turbine/Jet Engine (Simple Cycle Operation) | SERC | Winter | 1346.875 | 62.5 | 1 | 1 | 5190-Other auxiliary system problems A | U1-Forced - Immediate | 300-Gas Turbine/Jet Engine (Simple Cycle Operation)
5190 | Other auxiliary system problems A | Gas Turbine | Auxiliary | U1 | Forced - Immediate | 2017 | Gas | GG | 300 | Gas Turbine/Jet Engine (Simple Cycle Operation) | SERC | Winter | 1380.92 | 174.8 | 1 | 1 | 5190-Other auxiliary system problems A | U1-Forced - Immediate | 300-Gas Turbine/Jet Engine (Simple Cycle Operation)
5190 | Other auxiliary system problems A | Gas Turbine | Auxiliary | D1 | Forced - Immediate | 2017 | Gas | GG | 300 | Gas Turbine/Jet Engine (Simple Cycle Operation) | SERC | Off-Peak | 5.85 | 27 | 1 | 1 | 5190-Other auxiliary system problems A | D1-Forced - Immediate | 300-Gas Turbine/Jet Engine (Simple Cycle Operation)
5190 | Other auxiliary system problems A | Gas Turbine | Auxiliary | U1 | Forced - Immediate | 2017 | Gas | GG | 300 | Gas Turbine/Jet Engine (Simple Cycle Operation) | NPCC | Off-Peak | 8.4133 | 63.1 | 1 | 1 | 5190-Other auxiliary system problems A | U1-Forced - Immediate | 300-Gas Turbine/Jet Engine (Simple Cycle Operation)
5190 | Other auxiliary system problems A | Gas Turbine | Auxiliary | U1 | Forced - Immediate | 2017 | Gas | GG | 300 | Gas Turbine/Jet Engine (Simple Cycle Operation) | SERC | Summer | 40968 | 180 | 1 | 1 | 5190-Other auxiliary system problems A | U1-Forced - Immediate | 300-Gas Turbine/Jet Engine (Simple Cycle Operation)
5190 | Other auxiliary system problems A | Gas Turbine | Auxiliary | D1 | Forced - Immediate | 2017 | Gas | GG | 300 | Gas Turbine/Jet Engine (Simple Cycle Operation) | WECC | Summer | 266 | 7 | 1 | 1 | 5190-Other auxiliary system problems A | D1-Forced - Immediate | 300-Gas Turbine/Jet Engine (Simple Cycle Operation)
5190 | Other auxiliary system problems A | Gas Turbine | Auxiliary | SF | Startup Failure | 2017 | Gas | GG | 300 | Gas Turbine/Jet Engine (Simple Cycle Operation) | RFC | Off-Peak | 53.5 | 53.5 | 1 | 1 | 5190-Other auxiliary system problems A | SF-Startup Failure | 300-Gas Turbine/Jet Engine (Simple Cycle Operation)
5190 | Other auxiliary system problems A | Gas Turbine | Auxiliary | SF | Startup Failure | 2017 | Gas | GG | 300 | Gas Turbine/Jet Engine (Simple Cycle Operation) | SERC | Off-Peak | 8190.0332 | 149 | 1 | 1 | 5190-Other auxiliary system problems A | SF-Startup Failure | 300-Gas Turbine/Jet Engine (Simple Cycle Operation)
5190 | Other auxiliary system problems A | Gas Turbine | Auxiliary | U1 | Forced - Immediate | 2017 | Gas | GG | 300 | Gas Turbine/Jet Engine (Simple Cycle Operation) | NPCC | Off-Peak | 19.5383 | 61.7 | 1 | 1 | 5190-Other auxiliary system problems A | U1-Forced - Immediate | 300-Gas Turbine/Jet Engine (Simple Cycle Operation)
5190 | Other auxiliary system problems A | Gas Turbine | Auxiliary | U1 | Forced - Immediate | 2017 | Gas | GG | 300 | Gas Turbine/Jet Engine (Simple Cycle Operation) | RFC | Winter | 1349 | 190 | 1 | 1 | 5190-Other auxiliary system problems A | U1-Forced - Immediate | 300-Gas Turbine/Jet Engine (Simple Cycle Operation)
5190 | Other auxiliary system problems A | Gas Turbine | Auxiliary | U1 | Forced - Immediate | 2017 | Gas | GG | 300 | Gas Turbine/Jet Engine (Simple Cycle Operation) | WECC | Winter | 1680 | 42 | 1 | 1 | 5190-Other auxiliary system problems A | U1-Forced - Immediate | 300-Gas Turbine/Jet Engine (Simple Cycle Operation)
5190 | Other auxiliary system problems A | Gas Turbine | Auxiliary | U2 | Forced - Delayed | 2017 | Gas | GG | 300 | Gas Turbine/Jet Engine (Simple Cycle Operation) | SERC | Off-Peak | 13.8665 | 208 | 1 | 1 | 5190-Other auxiliary system problems A | U2-Forced - Delayed | 300-Gas Turbine/Jet Engine (Simple Cycle Operation)
5190 | Other auxiliary system problems A | Gas Turbine | Auxiliary | SF | Startup Failure | 2017 | Gas | GG | 300 | Gas Turbine/Jet Engine (Simple Cycle Operation) | NPCC | Off-Peak | 44.8333 | 53.8 | 1 | 1 | 5190-Other auxiliary system problems A | SF-Startup Failure | 300-Gas Turbine/Jet Engine (Simple Cycle Operation)
5190 | Other auxiliary system problems A | Gas Turbine | Auxiliary | U1 | Forced - Immediate | 2017 | Gas | GG | 300 | Gas Turbine/Jet Engine (Simple Cycle Operation) | WECC | Summer | 82.5 | 55 | 1 | 1 | 5190-Other auxiliary system problems A | U1-Forced - Immediate | 300-Gas Turbine/Jet Engine (Simple Cycle Operation)
5190 | Other auxiliary system problems A | Gas Turbine | Auxiliary | U1 | Forced - Immediate | 2017 | Gas | GG | 300 | Gas Turbine/Jet Engine (Simple Cycle Operation) | MRO | Summer | 561.1666 | 185 | 1 | 1 | 5190-Other auxiliary system problems A | U1-Forced - Immediate | 300-Gas Turbine/Jet Engine (Simple Cycle Operation)
5190 | Other auxiliary system problems A | Gas Turbine | Auxiliary | U1 | Forced - Immediate | 2017 | Gas | GG | 300 | Gas Turbine/Jet Engine (Simple Cycle Operation) | WECC | Summer | 712.6 | 42 | 1 | 1 | 5190-Other auxiliary system problems A | U1-Forced - Immediate | 300-Gas Turbine/Jet Engine (Simple Cycle Operation)
5190 | Other auxiliary system problems A | Gas Turbine | Auxiliary | U1 | Forced - Immediate | 2017 | Gas | GG | 300 | Gas Turbine/Jet Engine (Simple Cycle Operation) | SERC | Winter | 183.885 | 159.9 | 1 | 1 | 5190-Other auxiliary system problems A | U1-Forced - Immediate | 300-Gas Turbine/Jet Engine (Simple Cycle Operation)
5190 | Other auxiliary system problems A | Gas Turbine | Auxiliary | U1 | Forced - Immediate | 2017 | Gas | GG | 300 | Gas Turbine/Jet Engine (Simple Cycle Operation) | WECC | Winter | 460.75 | 97 | 1 | 1 | 5190-Other auxiliary system problems A | U1-Forced - Immediate | 300-Gas Turbine/Jet Engine (Simple Cycle Operation)
5190 | Other auxiliary system problems A | Gas Turbine | Auxiliary | SF | Startup Failure | 2017 | Gas | GG | 300 | Gas Turbine/Jet Engine (Simple Cycle Operation) | SERC | Off-Peak | 392.0166 | 43 | 1 | 1 | 5190-Other auxiliary system problems A | SF-Startup Failure | 300-Gas Turbine/Jet Engine (Simple Cycle Operation)
5190 | Other auxiliary system problems A | Gas Turbine | Auxiliary | SF | Startup Failure | 2017 | Gas | GG | 300 | Gas Turbine/Jet Engine (Simple Cycle Operation) | TRE | Winter | 29.4666 | 104 | 1 | 1 | 5190-Other auxiliary system problems A | SF-Startup Failure | 300-Gas Turbine/Jet Engine (Simple Cycle Operation)
5190 | Other auxiliary system problems A | Gas Turbine | Auxiliary | U1 | Forced - Immediate | 2017 | Gas | GG | 300 | Gas Turbine/Jet Engine (Simple Cycle Operation) | RFC | Off-Peak | 692.16 | 247.2 | 1 | 1 | 5190-Other auxiliary system problems A | U1-Forced - Immediate | 300-Gas Turbine/Jet Engine (Simple Cycle Operation)
5190 | Other auxiliary system problems A | Gas Turbine | Auxiliary | U1 | Forced - Immediate | 2017 | Gas | GG | 300 | Gas Turbine/Jet Engine (Simple Cycle Operation) | SERC | Summer | 25.8 | 43 | 1 | 1 | 5190-Other auxiliary system problems A | U1-Forced - Immediate | 300-Gas Turbine/Jet Engine (Simple Cycle Operation)
5190 | Other auxiliary system problems A | Gas Turbine | Auxiliary | SF | Startup Failure | 2017 | Gas | GG | 300 | Gas Turbine/Jet Engine (Simple Cycle Operation) | TRE | Off-Peak | 1060.6666 | 148 | 1 | 1 | 5190-Other auxiliary system problems A | SF-Startup Failure | 300-Gas Turbine/Jet Engine (Simple Cycle Operation)
5190 | Other auxiliary system problems A | Gas Turbine | Auxiliary | SF | Startup Failure | 2017 | Gas | GG | 300 | Gas Turbine/Jet Engine (Simple Cycle Operation) | WECC | Winter | 528.0433 | 100.9 | 1 | 1 | 5190-Other auxiliary system problems A | SF-Startup Failure | 300-Gas Turbine/Jet Engine (Simple Cycle Operation)
5190 | Other auxiliary system problems A | Gas Turbine | Auxiliary | U1 | Forced - Immediate | 2017 | Gas | GG | 300 | Gas Turbine/Jet Engine (Simple Cycle Operation) | SERC | Summer | 39.9 | 42 | 1 | 1 | 5190-Other auxiliary system problems A | U1-Forced - Immediate | 300-Gas Turbine/Jet Engine (Simple Cycle Operation)
5190 | Other auxiliary system problems A | Gas Turbine | Auxiliary | D1 | Forced - Immediate | 2017 | Gas | GG | 300 | Gas Turbine/Jet Engine (Simple Cycle Operation) | RFC | Winter | 244.1413 | 22.33 | 1 | 1 | 5190-Other auxiliary system problems A | D1-Forced - Immediate | 300-Gas Turbine/Jet Engine (Simple Cycle Operation)
5190 | Other auxiliary system problems A | Gas Turbine | Auxiliary | U1 | Forced - Immediate | 2017 | Gas | GG | 300 | Gas Turbine/Jet Engine (Simple Cycle Operation) | WECC | Off-Peak | 161.7 | 42 | 1 | 1 | 5190-Other auxiliary system problems A | U1-Forced - Immediate | 300-Gas Turbine/Jet Engine (Simple Cycle Operation)
5190 | Other auxiliary system problems A | Gas Turbine | Auxiliary | U1 | Forced - Immediate | 2017 | Gas | GG | 300 | Gas Turbine/Jet Engine (Simple Cycle Operation) | WECC | Off-Peak | 178.5 | 42 | 1 | 1 | 5190-Other auxiliary system problems A | U1-Forced - Immediate | 300-Gas Turbine/Jet Engine (Simple Cycle Operation)
5190 | Other auxiliary system problems A | Gas Turbine | Auxiliary | U1 | Forced - Immediate | 2017 | Gas | GG | 300 | Gas Turbine/Jet Engine (Simple Cycle Operation) | WECC | Winter | 18.6666 | 40 | 1 | 1 | 5190-Other auxiliary system problems A | U1-Forced - Immediate | 300-Gas Turbine/Jet Engine (Simple Cycle Operation)
5190 | Other auxiliary system problems A | Gas Turbine | Auxiliary | U1 | Forced - Immediate | 2017 | Gas | GG | 300 | Gas Turbine/Jet Engine (Simple Cycle Operation) | WECC | Winter | 32.0833 | 55 | 2 | 2 | 5190-Other auxiliary system problems A | U1-Forced - Immediate | 300-Gas Turbine/Jet Engine (Simple Cycle Operation)
5190 | Other auxiliary system problems A | Gas Turbine | Auxiliary | U1 | Forced - Immediate | 2017 | Gas | GG | 300 | Gas Turbine/Jet Engine (Simple Cycle Operation) | WECC | Winter | 68 | 40 | 1 | 1 | 5190-Other auxiliary system problems A | U1-Forced - Immediate | 300-Gas Turbine/Jet Engine (Simple Cycle Operation)
5190 | Other auxiliary system problems A | Gas Turbine | Auxiliary | U1 | Forced - Immediate | 2017 | Gas | GG | 300 | Gas Turbine/Jet Engine (Simple Cycle Operation) | TRE | Winter | 314.6666 | 80 | 1 | 1 | 5190-Other auxiliary system problems A | U1-Forced - Immediate | 300-Gas Turbine/Jet Engine (Simple Cycle Operation)
5190 | Other auxiliary system problems A | Gas Turbine | Auxiliary | U1 | Forced - Immediate | 2017 | Gas | GG | 300 | Gas Turbine/Jet Engine (Simple Cycle Operation) | RFC | Winter | 390.1 | 94 | 1 | 1 | 5190-Other auxiliary system problems A | U1-Forced - Immediate | 300-Gas Turbine/Jet Engine (Simple Cycle Operation)
5190 | Other auxiliary system problems A | Gas Turbine | Auxiliary | D1 | Forced - Immediate | 2017 | Gas | GG | 850 | Combined Cycle Block | SERC | Summer | 172.8 | 96 | 1 | 1 | 5190-Other auxiliary system problems A | D1-Forced - Immediate | 850-Combined Cycle Block
5190 | Other auxiliary system problems A | Gas Turbine | Auxiliary | D1 | Forced - Immediate | 2017 | Gas | GG | 850 | Combined Cycle Block | RFC | Summer | 1542.2 | 132 | 1 | 1 | 5190-Other auxiliary system problems A | D1-Forced - Immediate | 850-Combined Cycle Block
5190 | Other auxiliary system problems A | Gas Turbine | Auxiliary | D1 | Forced - Immediate | 2017 | Gas | GG | 850 | Combined Cycle Block | SERC | Summer | 101.6 | 254 | 1 | 1 | 5190-Other auxiliary system problems A | D1-Forced - Immediate | 850-Combined Cycle Block
5190 | Other auxiliary system problems A | Gas Turbine | Auxiliary | D1 | Forced - Immediate | 2017 | Gas | GG | 850 | Combined Cycle Block | SERC | Off-Peak | 10519.92 | 91.2 | 1 | 1 | 5190-Other auxiliary system problems A | D1-Forced - Immediate | 850-Combined Cycle Block
5190 | Other auxiliary system problems A | Gas Turbine | Auxiliary | U1 | Forced - Immediate | 2017 | Gas | GG | 850 | Combined Cycle Block | NPCC | Summer | 88.8 | 222 | 1 | 1 | 5190-Other auxiliary system problems A | U1-Forced - Immediate | 850-Combined Cycle Block
5190 | Other auxiliary system problems A | Gas Turbine | Auxiliary | D1 | Forced - Immediate | 2017 | Gas | GG | 850 | Combined Cycle Block | NPCC | Summer | 129.09 | 129.09 | 1 | 1 | 5190-Other auxiliary system problems A | D1-Forced - Immediate | 850-Combined Cycle Block
5190 | Other auxiliary system problems A | Gas Turbine | Auxiliary | D1 | Forced - Immediate | 2017 | Gas | GG | 850 | Combined Cycle Block | RFC | Summer | 1029.2 | 332 | 1 | 1 | 5190-Other auxiliary system problems A | D1-Forced - Immediate | 850-Combined Cycle Block
5190 | Other auxiliary system problems A | Gas Turbine | Auxiliary | D1 | Forced - Immediate | 2017 | Gas | GG | 850 | Combined Cycle Block | NPCC | Summer | 6663.84 | 277.66 | 1 | 1 | 5190-Other auxiliary system problems A | D1-Forced - Immediate | 850-Combined Cycle Block
5190 | Other auxiliary system problems A | Gas Turbine | Auxiliary | D1 | Forced - Immediate | 2017 | Gas | GG | 850 | Combined Cycle Block | SERC | Winter | 358.3599 | 316.2 | 1 | 1 | 5190-Other auxiliary system problems A | D1-Forced - Immediate | 850-Combined Cycle Block
5190 | Other auxiliary system problems A | Gas Turbine | Auxiliary | U1 | Forced - Immediate | 2017 | Gas | GG | 850 | Combined Cycle Block | NPCC | Off-Peak | 215.4333 | 46 | 1 | 1 | 5190-Other auxiliary system problems A | U1-Forced - Immediate | 850-Combined Cycle Block
5190 | Other auxiliary system problems A | Gas Turbine | Auxiliary | D1 | Forced - Immediate | 2017 | Gas | GG | 850 | Combined Cycle Block | SERC | Winter | 1048.7298 | 316.2 | 1 | 1 | 5190-Other auxiliary system problems A | D1-Forced - Immediate | 850-Combined Cycle Block
5190 | Other auxiliary system problems A | Gas Turbine | Auxiliary | U1 | Forced - Immediate | 2017 | Gas | OG | 850 | Combined Cycle Block | SERC | Winter | 1089 | 220 | 1 | 1 | 5190-Other auxiliary system problems A | U1-Forced - Immediate | 850-Combined Cycle Block
5190 | Other auxiliary system problems A | Gas Turbine | Auxiliary | D1 | Forced - Immediate | 2017 | Gas | GG | 850 | Combined Cycle Block | SERC | Summer | 1891.8499 | 361.5 | 1 | 1 | 5190-Other auxiliary system problems A | D1-Forced - Immediate | 850-Combined Cycle Block
5190 | Other auxiliary system problems A | Gas Turbine | Auxiliary | U1 | Forced - Immediate | 2017 | Gas | GG | 850 | Combined Cycle Block | SERC | Off-Peak | 864.5598 | 242.4 | 1 | 1 | 5190-Other auxiliary system problems A | U1-Forced - Immediate | 850-Combined Cycle Block
5190 | Other auxiliary system problems A | Gas Turbine | Auxiliary | U1 | Forced - Immediate | 2017 | Gas | GG | 851 | CC GT units | WECC | Summer | 112.0166 | 143 | 1 | 1 | 5190-Other auxiliary system problems A | U1-Forced - Immediate | 851-CC GT units
5190 | Other auxiliary system problems A | Gas Turbine | Auxiliary | U1 | Forced - Immediate | 2017 | Gas | GG | 851 | CC GT units | RFC | Summer | 397.5816 | 160.1 | 1 | 1 | 5190-Other auxiliary system problems A | U1-Forced - Immediate | 851-CC GT units
5190 | Other auxiliary system problems A | Gas Turbine | Auxiliary | U1 | Forced - Immediate | 2017 | Gas | GG | 851 | CC GT units | MRO | Winter | 1060.025 | 194.5 | 1 | 1 | 5190-Other auxiliary system problems A | U1-Forced - Immediate | 851-CC GT units
5190 | Other auxiliary system problems A | Gas Turbine | Auxiliary | U1 | Forced - Immediate | 2017 | Gas | GG | 851 | CC GT units | WECC | Winter | 10472.75 | 163 | 1 | 1 | 5190-Other auxiliary system problems A | U1-Forced - Immediate | 851-CC GT units
5190 | Other auxiliary system problems A | Gas Turbine | Auxiliary | U1 | Forced - Immediate | 2017 | Gas | GG | 851 | CC GT units | NPCC | Off-Peak | 472.5 | 175 | 1 | 1 | 5190-Other auxiliary system problems A | U1-Forced - Immediate | 851-CC GT units
5190 | Other auxiliary system problems A | Gas Turbine | Auxiliary | U1 | Forced - Immediate | 2017 | Gas | GG | 851 | CC GT units | WECC | Winter | 470.25 | 171 | 1 | 1 | 5190-Other auxiliary system problems A | U1-Forced - Immediate | 851-CC GT units
5190 | Other auxiliary system problems A | Gas Turbine | Auxiliary | SF | Startup Failure | 2017 | Gas | GG | 851 | CC GT units | WECC | Summer | 223.9999 | 168 | 1 | 1 | 5190-Other auxiliary system problems A | SF-Startup Failure | 851-CC GT units
5190 | Other auxiliary system problems A | Gas Turbine | Auxiliary | U1 | Forced - Immediate | 2017 | Gas | GG | 851 | CC GT units | SERC | Off-Peak | 815.8665 | 232 | 1 | 1 | 5190-Other auxiliary system problems A | U1-Forced - Immediate | 851-CC GT units
5190 | Other auxiliary system problems A | Gas Turbine | Auxiliary | U1 | Forced - Immediate | 2017 | Gas | GG | 851 | CC GT units | TRE | Summer | 137.55 | 63 | 1 | 1 | 5190-Other auxiliary system problems A | U1-Forced - Immediate | 851-CC GT units
5190 | Other auxiliary system problems A | Gas Turbine | Auxiliary | D1 | Forced - Immediate | 2017 | Gas | GG | 851 | CC GT units | WECC | Off-Peak | 245.2688 | 58.63 | 1 | 1 | 5190-Other auxiliary system problems A | D1-Forced - Immediate | 851-CC GT units
5190 | Other auxiliary system problems A | Gas Turbine | Auxiliary | SF | Startup Failure | 2017 | Gas | GG | 851 | CC GT units | MRO | Off-Peak | 110.2165 | 194.5 | 1 | 1 | 5190-Other auxiliary system problems A | SF-Startup Failure | 851-CC GT units
5190 | Other auxiliary system problems A | Gas Turbine | Auxiliary | U2 | Forced - Delayed | 2017 | Gas | GG | 851 | CC GT units | SERC | Summer | 4603.3165 | 211 | 1 | 1 | 5190-Other auxiliary system problems A | U2-Forced - Delayed | 851-CC GT units
5190 | Other auxiliary system problems A | Gas Turbine | Auxiliary | D1 | Forced - Immediate | 2017 | Gas | GG | 851 | CC GT units | TRE | Off-Peak | 513.4333 | 73 | 1 | 1 | 5190-Other auxiliary system problems A | D1-Forced - Immediate | 851-CC GT units
5190 | Other auxiliary system problems A | Gas Turbine | Auxiliary | D1 | Forced - Immediate | 2017 | Gas | GG | 851 | CC GT units | MRO | Summer | 72 | 12 | 1 | 1 | 5190-Other auxiliary system problems A | D1-Forced - Immediate | 851-CC GT units
5190 | Other auxiliary system problems A | Gas Turbine | Auxiliary | U1 | Forced - Immediate | 2017 | Gas | GG | 851 | CC GT units | TRE | Off-Peak | 307.4 | 212 | 1 | 1 | 5190-Other auxiliary system problems A | U1-Forced - Immediate | 851-CC GT units
5190 | Other auxiliary system problems A | Gas Turbine | Auxiliary | D1 | Forced - Immediate | 2017 | Gas | GG | 851 | CC GT units | WECC | Winter | 341.3666 | 133 | 1 | 1 | 5190-Other auxiliary system problems A | D1-Forced - Immediate | 851-CC GT units
5190 | Other auxiliary system problems A | Gas Turbine | Auxiliary | U1 | Forced - Immediate | 2017 | Gas | GG | 851 | CC GT units | NPCC | Off-Peak | 94.05 | 171 | 1 | 1 | 5190-Other auxiliary system problems A | U1-Forced - Immediate | 851-CC GT units
5190 | Other auxiliary system problems A | Gas Turbine | Auxiliary | U2 | Forced - Delayed | 2017 | Gas | GG | 851 | CC GT units | WECC | Summer | 288.75 | 165 | 1 | 1 | 5190-Other auxiliary system problems A | U2-Forced - Delayed | 851-CC GT units
5190 | Other auxiliary system problems A | Gas Turbine | Auxiliary | U1 | Forced - Immediate | 2017 | Gas | GG | 851 | CC GT units | SERC | Off-Peak | 163.8 | 182 | 1 | 1 | 5190-Other auxiliary system problems A | U1-Forced - Immediate | 851-CC GT units
5190 | Other auxiliary system problems A | Gas Turbine | Auxiliary | U1 | Forced - Immediate | 2017 | Gas | GG | 851 | CC GT units | MRO | Winter | 920.6333 | 194.5 | 1 | 1 | 5190-Other auxiliary system problems A | U1-Forced - Immediate | 851-CC GT units
5190 | Other auxiliary system problems A | Gas Turbine | Auxiliary | D1 | Forced - Immediate | 2017 | Waste Heat | WH | 852 | CC steam units | WECC | Summer | 84.7 | 33 | 1 | 1 | 5190-Other auxiliary system problems A | D1-Forced - Immediate | 852-CC steam units
5190 | Other auxiliary system problems A | Gas Turbine | Auxiliary | D1 | Forced - Immediate | 2017 | Waste Heat | WH | 852 | CC steam units | TRE | Summer | 117.9 | 54 | 1 | 1 | 5190-Other auxiliary system problems A | D1-Forced - Immediate | 852-CC steam units
5190 | Other auxiliary system problems A | Gas Turbine | Auxiliary | D1 | Forced - Immediate | 2017 | Waste Heat | WH | 852 | CC steam units | WECC | Winter | 7388.75 | 115 | 1 | 1 | 5190-Other auxiliary system problems A | D1-Forced - Immediate | 852-CC steam units
5190 | Other auxiliary system problems A | Gas Turbine | Auxiliary | D1 | Forced - Immediate | 2017 | Gas | GG | 852 | CC steam units | MRO | Summer | 336 | 56 | 1 | 1 | 5190-Other auxiliary system problems A | D1-Forced - Immediate | 852-CC steam units
5190 | Other auxiliary system problems A | Gas Turbine | Auxiliary | D1 | Forced - Immediate | 2017 | Waste Heat | WH | 852 | CC steam units | TRE | Off-Peak | 379.8 | 54 | 1 | 1 | 5190-Other auxiliary system problems A | D1-Forced - Immediate | 852-CC steam units
5190 | Other auxiliary system problems A | Gas Turbine | Auxiliary | D1 | Forced - Immediate | 2017 | Waste Heat | WH | 852 | CC steam units | WECC | Off-Peak | 169.425 | 40.5 | 1 | 1 | 5190-Other auxiliary system problems A | D1-Forced - Immediate | 852-CC steam units
5190 | Other auxiliary system problems A | Gas Turbine | Auxiliary | D1 | Forced - Immediate | 2017 | Waste Heat | WH | 852 | CC steam units | WECC | Summer | 83.425 | 106.5 | 1 | 1 | 5190-Other auxiliary system problems A | D1-Forced - Immediate | 852-CC steam units
5190 | Other auxiliary system problems A | Gas Turbine | Auxiliary | D1 | Forced - Immediate | 2017 | Waste Heat | WH | 852 | CC steam units | WECC | Summer | 91 | 39 | 1 | 1 | 5190-Other auxiliary system problems A | D1-Forced - Immediate | 852-CC steam units
5190 | Other auxiliary system problems A | Gas Turbine | Auxiliary | D1 | Forced - Immediate | 2017 | Waste Heat | WH | 852 | CC steam units | NPCC | Off-Peak | 68.2 | 124 | 1 | 1 | 5190-Other auxiliary system problems A | D1-Forced - Immediate | 852-CC steam units
5190 | Other auxiliary system problems A | Gas Turbine | Auxiliary | D1 | Forced - Immediate | 2017 | Waste Heat | WH | 852 | CC steam units | TRE | Off-Peak | 213.15 | 147 | 1 | 1 | 5190-Other auxiliary system problems A | D1-Forced - Immediate | 852-CC steam units
5190 | Other auxiliary system problems A | Gas Turbine | Auxiliary | U1 | Forced - Immediate | 2017 | Gas | GG | 860 | Co-generator Block | WECC | Winter | 1605.475 | 74.5 | 1 | 1 | 5190-Other auxiliary system problems A | U1-Forced - Immediate | 860-Co-generator Block
5190 | Other auxiliary system problems A | Gas Turbine | Auxiliary | U2 | Forced - Delayed | 2017 | Gas | GG | 860 | Co-generator Block | TRE | Summer | 1158.3 | 81 | 1 | 1 | 5190-Other auxiliary system problems A | U2-Forced - Delayed | 860-Co-generator Block
5190 | Other auxiliary system problems A | Gas Turbine | Auxiliary | U1 | Forced - Immediate | 2017 | Gas | GG | 861 | CoG GT units | TRE | Summer | 232.2833 | 181 | 1 | 1 | 5190-Other auxiliary system problems A | U1-Forced - Immediate | 861-CoG GT units
5190 | Other auxiliary system problems A | Gas Turbine | Auxiliary | U1 | Forced - Immediate | 2017 | Gas | GG | 861 | CoG GT units | MRO | Summer | 100.19 | 46.6 | 1 | 1 | 5190-Other auxiliary system problems A | U1-Forced - Immediate | 861-CoG GT units
5200 | Reduction gear B | Gas Turbine | Miscellaneous (Gas Turbine) | U2 | Forced - Delayed | 2017 | Gas | GG | 300 | Gas Turbine/Jet Engine (Simple Cycle Operation) | WECC | Off-Peak | 832.8733 | 54.2 | 1 | 1 | 5200-Reduction gear B | U2-Forced - Delayed | 300-Gas Turbine/Jet Engine (Simple Cycle Operation)
5200 | Reduction gear B | Gas Turbine | Miscellaneous (Gas Turbine) | U1 | Forced - Immediate | 2017 | Gas | GG | 300 | Gas Turbine/Jet Engine (Simple Cycle Operation) | MRO | Off-Peak | 4064.19 | 23.4 | 1 | 1 | 5200-Reduction gear B | U1-Forced - Immediate | 300-Gas Turbine/Jet Engine (Simple Cycle Operation)
5200 | Reduction gear B | Gas Turbine | Miscellaneous (Gas Turbine) | U1 | Forced - Immediate | 2017 | Gas | GG | 300 | Gas Turbine/Jet Engine (Simple Cycle Operation) | RFC | Off-Peak | 182.75 | 43 | 1 | 1 | 5200-Reduction gear B | U1-Forced - Immediate | 300-Gas Turbine/Jet Engine (Simple Cycle Operation)
5200 | Reduction gear B | Gas Turbine | Miscellaneous (Gas Turbine) | SF | Startup Failure | 2017 | Gas | GG | 851 | CC GT units | WECC | Winter | 40.3433 | 37.24 | 1 | 1 | 5200-Reduction gear B | SF-Startup Failure | 851-CC GT units
5201 | Load shaft and bearings A | Gas Turbine | Miscellaneous (Gas Turbine) | U1 | Forced - Immediate | 2017 | Gas | GG | 300 | Gas Turbine/Jet Engine (Simple Cycle Operation) | WECC | Summer | 4067.2 | 99.2 | 1 | 1 | 5201-Load shaft and bearings A | U1-Forced - Immediate | 300-Gas Turbine/Jet Engine (Simple Cycle Operation)
5201 | Load shaft and bearings A | Gas Turbine | Miscellaneous (Gas Turbine) | U1 | Forced - Immediate | 2017 | Gas | GG | 300 | Gas Turbine/Jet Engine (Simple Cycle Operation) | WECC | Off-Peak | 21 | 63 | 1 | 1 | 5201-Load shaft and bearings A | U1-Forced - Immediate | 300-Gas Turbine/Jet Engine (Simple Cycle Operation)
5201 | Load shaft and bearings A | Gas Turbine | Miscellaneous (Gas Turbine) | D1 | Forced - Immediate | 2017 | Oil | OO | 300 | Gas Turbine/Jet Engine (Simple Cycle Operation) | RFC | Summer | 25.2 | 6 | 1 | 1 | 5201-Load shaft and bearings A | D1-Forced - Immediate | 300-Gas Turbine/Jet Engine (Simple Cycle Operation)
5201 | Load shaft and bearings A | Gas Turbine | Miscellaneous (Gas Turbine) | U1 | Forced - Immediate | 2017 | Gas | GG | 300 | Gas Turbine/Jet Engine (Simple Cycle Operation) | WECC | Off-Peak | 355.6 | 42 | 1 | 1 | 5201-Load shaft and bearings A | U1-Forced - Immediate | 300-Gas Turbine/Jet Engine (Simple Cycle Operation)
5201 | Load shaft and bearings A | Gas Turbine | Miscellaneous (Gas Turbine) | U1 | Forced - Immediate | 2017 | Gas | GG | 300 | Gas Turbine/Jet Engine (Simple Cycle Operation) | MRO | Off-Peak | 10665.6666 | 98 | 1 | 1 | 5201-Load shaft and bearings A | U1-Forced - Immediate | 300-Gas Turbine/Jet Engine (Simple Cycle Operation)
5201 | Load shaft and bearings A | Gas Turbine | Miscellaneous (Gas Turbine) | D1 | Forced - Immediate | 2017 | Gas | GG | 851 | CC GT units | TRE | Off-Peak | 1.9166 | 57.5 | 1 | 1 | 5201-Load shaft and bearings A | D1-Forced - Immediate | 851-CC GT units
5201 | Load shaft and bearings A | Gas Turbine | Miscellaneous (Gas Turbine) | U1 | Forced - Immediate | 2017 | Gas | GG | 851 | CC GT units | WECC | Off-Peak | 52961.475 | 140.5 | 1 | 1 | 5201-Load shaft and bearings A | U1-Forced - Immediate | 851-CC GT units
5201 | Load shaft and bearings A | Gas Turbine | Miscellaneous (Gas Turbine) | U1 | Forced - Immediate | 2017 | Gas | GG | 851 | CC GT units | SERC | Summer | 343.0666 | 248 | 1 | 1 | 5201-Load shaft and bearings A | U1-Forced - Immediate | 851-CC GT units
5201 | Load shaft and bearings A | Gas Turbine | Miscellaneous (Gas Turbine) | U1 | Forced - Immediate | 2017 | Gas | GG | 851 | CC GT units | WECC | Off-Peak | 18312.2166 | 142.6 | 1 | 1 | 5201-Load shaft and bearings A | U1-Forced - Immediate | 851-CC GT units
5201 | Load shaft and bearings A | Gas Turbine | Miscellaneous (Gas Turbine) | U1 | Forced - Immediate | 2017 | Gas | GG | 851 | CC GT units | SERC | Winter | 202347.3332 | 248 | 1 | 1 | 5201-Load shaft and bearings A | U1-Forced - Immediate | 851-CC GT units
5201 | Load shaft and bearings A | Gas Turbine | Miscellaneous (Gas Turbine) | D1 | Forced - Immediate | 2017 | Waste Heat | WH | 852 | CC steam units | TRE | Off-Peak | 9.7 | 97 | 1 | 1 | 5201-Load shaft and bearings A | D1-Forced - Immediate | 852-CC steam units
5201 | Load shaft and bearings A | Gas Turbine | Miscellaneous (Gas Turbine) | U1 | Forced - Immediate | 2017 | Waste Heat | WH | 852 | CC steam units | SERC | Winter | 100227.0666 | 122 | 1 | 1 | 5201-Load shaft and bearings A | U1-Forced - Immediate | 852-CC steam units
5201 | Load shaft and bearings A | Gas Turbine | Miscellaneous (Gas Turbine) | D1 | Forced - Immediate | 2017 | Waste Heat | WH | 852 | CC steam units | WECC | Off-Peak | 13098.4999 | 102 | 1 | 1 | 5201-Load shaft and bearings A | D1-Forced - Immediate | 852-CC steam units
5201 | Load shaft and bearings A | Gas Turbine | Miscellaneous (Gas Turbine) | D1 | Forced - Immediate | 2017 | Waste Heat | WH | 852 | CC steam units | WECC | Off-Peak | 38071.95 | 101 | 1 | 1 | 5201-Load shaft and bearings A | D1-Forced - Immediate | 852-CC steam units
5201 | Load shaft and bearings A | Gas Turbine | Miscellaneous (Gas Turbine) | U1 | Forced - Immediate | 2017 | Gas | GG | 861 | CoG GT units | TRE | Summer | 156.6 | 174 | 1 | 1 | 5201-Load shaft and bearings A | U1-Forced - Immediate | 861-CoG GT units
5205 | Main coupling between the turbine and generator A | Gas Turbine | Miscellaneous (Gas Turbine) | U1 | Forced - Immediate | 2017 | Gas | GG | 300 | Gas Turbine/Jet Engine (Simple Cycle Operation) | SERC | Winter | 427.8 | 62 | 1 | 1 | 5205-Main coupling between the turbine and generator A | U1-Forced - Immediate | 300-Gas Turbine/Jet Engine (Simple Cycle Operation)
5205 | Main coupling between the turbine and generator A | Gas Turbine | Miscellaneous (Gas Turbine) | U1 | Forced - Immediate | 2017 | Oil | DI | 300 | Gas Turbine/Jet Engine (Simple Cycle Operation) | WECC | Off-Peak | 220.9166 | 55 | 1 | 1 | 5205-Main coupling between the turbine and generator A | U1-Forced - Immediate | 300-Gas Turbine/Jet Engine (Simple Cycle Operation)
5206 | Gas Turbine Clutch | Gas Turbine | Miscellaneous (Gas Turbine) | U1 | Forced - Immediate | 2017 | Gas | GG | 300 | Gas Turbine/Jet Engine (Simple Cycle Operation) | WECC | Off-Peak | 72.7466 | 99.2 | 1 | 1 | 5206-Gas Turbine Clutch | U1-Forced - Immediate | 300-Gas Turbine/Jet Engine (Simple Cycle Operation)
5206 | Gas Turbine Clutch | Gas Turbine | Miscellaneous (Gas Turbine) | U1 | Forced - Immediate | 2017 | Gas | GG | 300 | Gas Turbine/Jet Engine (Simple Cycle Operation) | TRE | Off-Peak | 154.6666 | 80 | 1 | 1 | 5206-Gas Turbine Clutch | U1-Forced - Immediate | 300-Gas Turbine/Jet Engine (Simple Cycle Operation)
5206 | Gas Turbine Clutch | Gas Turbine | Miscellaneous (Gas Turbine) | U1 | Forced - Immediate | 2017 | Gas | GG | 300 | Gas Turbine/Jet Engine (Simple Cycle Operation) | RFC | Summer | 14833.7 | 42 | 1 | 1 | 5206-Gas Turbine Clutch | U1-Forced - Immediate | 300-Gas Turbine/Jet Engine (Simple Cycle Operation)
5206 | Gas Turbine Clutch | Gas Turbine | Miscellaneous (Gas Turbine) | U1 | Forced - Immediate | 2017 | Gas | GG | 300 | Gas Turbine/Jet Engine (Simple Cycle Operation) | WECC | Off-Peak | 62.8266 | 99.2 | 1 | 1 | 5206-Gas Turbine Clutch | U1-Forced - Immediate | 300-Gas Turbine/Jet Engine (Simple Cycle Operation)
5206 | Gas Turbine Clutch | Gas Turbine | Miscellaneous (Gas Turbine) | U1 | Forced - Immediate | 2017 | Gas | GG | 300 | Gas Turbine/Jet Engine (Simple Cycle Operation) | WECC | Summer | 1736 | 99.2 | 1 | 1 | 5206-Gas Turbine Clutch | U1-Forced - Immediate | 300-Gas Turbine/Jet Engine (Simple Cycle Operation)
5206 | Gas Turbine Clutch | Gas Turbine | Miscellaneous (Gas Turbine) | SF | Startup Failure | 2017 | Gas | GG | 300 | Gas Turbine/Jet Engine (Simple Cycle Operation) | WECC | Summer | 93.08 | 46.54 | 1 | 1 | 5206-Gas Turbine Clutch | SF-Startup Failure | 300-Gas Turbine/Jet Engine (Simple Cycle Operation)
5210 | Intercoolers A | Gas Turbine | Miscellaneous (Gas Turbine) | SF | Startup Failure | 2017 | Gas | GG | 300 | Gas Turbine/Jet Engine (Simple Cycle Operation) | TRE | Summer | 360.9666 | 91 | 1 | 1 | 5210-Intercoolers A | SF-Startup Failure | 300-Gas Turbine/Jet Engine (Simple Cycle Operation)
5210 | Intercoolers A | Gas Turbine | Miscellaneous (Gas Turbine) | U1 | Forced - Immediate | 2017 | Gas | GG | 850 | Combined Cycle Block | NPCC | Off-Peak | 1129.7999 | 252 | 1 | 1 | 5210-Intercoolers A | U1-Forced - Immediate | 850-Combined Cycle Block
5210 | Intercoolers A | Gas Turbine | Miscellaneous (Gas Turbine) | U1 | Forced - Immediate | 2017 | Gas | GG | 850 | Combined Cycle Block | SERC | Off-Peak | 21708.9999 | 255 | 1 | 1 | 5210-Intercoolers A | U1-Forced - Immediate | 850-Combined Cycle Block
5210 | Intercoolers A | Gas Turbine | Miscellaneous (Gas Turbine) | U1 | Forced - Immediate | 2017 | Gas | GG | 850 | Combined Cycle Block | NPCC | Summer | 497.4199 | 271.32 | 1 | 1 | 5210-Intercoolers A | U1-Forced - Immediate | 850-Combined Cycle Block
5210 | Intercoolers A | Gas Turbine | Miscellaneous (Gas Turbine) | U1 | Forced - Immediate | 2017 | Gas | GG | 850 | Combined Cycle Block | TRE | Off-Peak | 265.9999 | 210 | 1 | 1 | 5210-Intercoolers A | U1-Forced - Immediate | 850-Combined Cycle Block
5210 | Intercoolers A | Gas Turbine | Miscellaneous (Gas Turbine) | U1 | Forced - Immediate | 2017 | Gas | GG | 850 | Combined Cycle Block | TRE | Off-Peak | 7.0999 | 213 | 1 | 1 | 5210-Intercoolers A | U1-Forced - Immediate | 850-Combined Cycle Block
5240 | Fire detection and extinguishing system B | Gas Turbine | Miscellaneous (Gas Turbine) | U1 | Forced - Immediate | 2017 | Gas | GG | 300 | Gas Turbine/Jet Engine (Simple Cycle Operation) | SERC | Off-Peak | 116.1 | 81 | 1 | 1 | 5240-Fire detection and extinguishing system B | U1-Forced - Immediate | 300-Gas Turbine/Jet Engine (Simple Cycle Operation)
5240 | Fire detection and extinguishing system B | Gas Turbine | Miscellaneous (Gas Turbine) | U1 | Forced - Immediate | 2017 | Gas | GG | 300 | Gas Turbine/Jet Engine (Simple Cycle Operation) | SERC | Off-Peak | 1096.5 | 86 | 1 | 1 | 5240-Fire detection and extinguishing system B | U1-Forced - Immediate | 300-Gas Turbine/Jet Engine (Simple Cycle Operation)
5240 | Fire detection and extinguishing system B | Gas Turbine | Miscellaneous (Gas Turbine) | U1 | Forced - Immediate | 2017 | Gas | GG | 300 | Gas Turbine/Jet Engine (Simple Cycle Operation) | MRO | Off-Peak | 54961.95 | 17.9 | 1 | 1 | 5240-Fire detection and extinguishing system B | U1-Forced - Immediate | 300-Gas Turbine/Jet Engine (Simple Cycle Operation)
5240 | Fire detection and extinguishing system B | Gas Turbine | Miscellaneous (Gas Turbine) | U1 | Forced - Immediate | 2017 | Gas | GG | 300 | Gas Turbine/Jet Engine (Simple Cycle Operation) | SERC | Summer | 25.8 | 43 | 1 | 1 | 5240-Fire detection and extinguishing system B | U1-Forced - Immediate | 300-Gas Turbine/Jet Engine (Simple Cycle Operation)
5240 | Fire detection and extinguishing system B | Gas Turbine | Miscellaneous (Gas Turbine) | U1 | Forced - Immediate | 2017 | Gas | GG | 300 | Gas Turbine/Jet Engine (Simple Cycle Operation) | TRE | Summer | 93.6 | 48 | 1 | 1 | 5240-Fire detection and extinguishing system B | U1-Forced - Immediate | 300-Gas Turbine/Jet Engine (Simple Cycle Operation)
5240 | Fire detection and extinguishing system B | Gas Turbine | Miscellaneous (Gas Turbine) | U1 | Forced - Immediate | 2017 | Gas | GG | 300 | Gas Turbine/Jet Engine (Simple Cycle Operation) | MRO | Summer | 123.6666 | 106 | 1 | 1 | 5240-Fire detection and extinguishing system B | U1-Forced - Immediate | 300-Gas Turbine/Jet Engine (Simple Cycle Operation)
5240 | Fire detection and extinguishing system B | Gas Turbine | Miscellaneous (Gas Turbine) | U1 | Forced - Immediate | 2017 | Gas | GG | 300 | Gas Turbine/Jet Engine (Simple Cycle Operation) | MRO | Summer | 528.7499 | 126.9 | 1 | 1 | 5240-Fire detection and extinguishing system B | U1-Forced - Immediate | 300-Gas Turbine/Jet Engine (Simple Cycle Operation)
5240 | Fire detection and extinguishing system B | Gas Turbine | Miscellaneous (Gas Turbine) | U1 | Forced - Immediate | 2017 | Gas | GG | 300 | Gas Turbine/Jet Engine (Simple Cycle Operation) | MRO | Winter | 3603.96 | 126.9 | 1 | 1 | 5240-Fire detection and extinguishing system B | U1-Forced - Immediate | 300-Gas Turbine/Jet Engine (Simple Cycle Operation)
5240 | Fire detection and extinguishing system B | Gas Turbine | Miscellaneous (Gas Turbine) | U1 | Forced - Immediate | 2017 | Gas | GG | 300 | Gas Turbine/Jet Engine (Simple Cycle Operation) | SERC | Winter | 4036.5 | 81 | 1 | 1 | 5240-Fire detection and extinguishing system B | U1-Forced - Immediate | 300-Gas Turbine/Jet Engine (Simple Cycle Operation)
5240 | Fire detection and extinguishing system B | Gas Turbine | Miscellaneous (Gas Turbine) | U1 | Forced - Immediate | 2017 | Oil | DI | 300 | Gas Turbine/Jet Engine (Simple Cycle Operation) | RFC | Summer | 4403.2333 | 22.6 | 1 | 1 | 5240-Fire detection and extinguishing system B | U1-Forced - Immediate | 300-Gas Turbine/Jet Engine (Simple Cycle Operation)
5240 | Fire detection and extinguishing system B | Gas Turbine | Miscellaneous (Gas Turbine) | U1 | Forced - Immediate | 2017 | Gas | GG | 300 | Gas Turbine/Jet Engine (Simple Cycle Operation) | SERC | Off-Peak | 9 | 54 | 1 | 1 | 5240-Fire detection and extinguishing system B | U1-Forced - Immediate | 300-Gas Turbine/Jet Engine (Simple Cycle Operation)
5240 | Fire detection and extinguishing system B | Gas Turbine | Miscellaneous (Gas Turbine) | U1 | Forced - Immediate | 2017 | Gas | GG | 300 | Gas Turbine/Jet Engine (Simple Cycle Operation) | WECC | Off-Peak | 105.7667 | 19 | 1 | 1 | 5240-Fire detection and extinguishing system B | U1-Forced - Immediate | 300-Gas Turbine/Jet Engine (Simple Cycle Operation)
5240 | Fire detection and extinguishing system B | Gas Turbine | Miscellaneous (Gas Turbine) | U1 | Forced - Immediate | 2017 | Gas | GG | 300 | Gas Turbine/Jet Engine (Simple Cycle Operation) | WECC | Off-Peak | 120.75 | 69 | 1 | 1 | 5240-Fire detection and extinguishing system B | U1-Forced - Immediate | 300-Gas Turbine/Jet Engine (Simple Cycle Operation)
5240 | Fire detection and extinguishing system B | Gas Turbine | Miscellaneous (Gas Turbine) | U1 | Forced - Immediate | 2017 | Gas | GG | 300 | Gas Turbine/Jet Engine (Simple Cycle Operation) | MRO | Off-Peak | 1381.9253 | 139.12 | 1 | 1 | 5240-Fire detection and extinguishing system B | U1-Forced - Immediate | 300-Gas Turbine/Jet Engine (Simple Cycle Operation)
5240 | Fire detection and extinguishing system B | Gas Turbine | Miscellaneous (Gas Turbine) | U1 | Forced - Immediate | 2017 | Gas | GG | 300 | Gas Turbine/Jet Engine (Simple Cycle Operation) | RFC | Summer | 3644.42 | 32.1 | 1 | 1 | 5240-Fire detection and extinguishing system B | U1-Forced - Immediate | 300-Gas Turbine/Jet Engine (Simple Cycle Operation)
5240 | Fire detection and extinguishing system B | Gas Turbine | Miscellaneous (Gas Turbine) | U1 | Forced - Immediate | 2017 | Gas | GG | 300 | Gas Turbine/Jet Engine (Simple Cycle Operation) | SERC | Winter | 1184.9999 | 180 | 1 | 1 | 5240-Fire detection and extinguishing system B | U1-Forced - Immediate | 300-Gas Turbine/Jet Engine (Simple Cycle Operation)
5240 | Fire detection and extinguishing system B | Gas Turbine | Miscellaneous (Gas Turbine) | U1 | Forced - Immediate | 2017 | Oil | DI | 300 | Gas Turbine/Jet Engine (Simple Cycle Operation) | RFC | Summer | 10200.1333 | 22.6 | 1 | 1 | 5240-Fire detection and extinguishing system B | U1-Forced - Immediate | 300-Gas Turbine/Jet Engine (Simple Cycle Operation)
5240 | Fire detection and extinguishing system B | Gas Turbine | Miscellaneous (Gas Turbine) | SF | Startup Failure | 2017 | Gas | GG | 300 | Gas Turbine/Jet Engine (Simple Cycle Operation) | SERC | Off-Peak | 140.8333 | 169 | 1 | 1 | 5240-Fire detection and extinguishing system B | SF-Startup Failure | 300-Gas Turbine/Jet Engine (Simple Cycle Operation)
5240 | Fire detection and extinguishing system B | Gas Turbine | Miscellaneous (Gas Turbine) | U1 | Forced - Immediate | 2017 | Gas | GG | 300 | Gas Turbine/Jet Engine (Simple Cycle Operation) | SERC | Off-Peak | 666.5 | 86 | 1 | 1 | 5240-Fire detection and extinguishing system B | U1-Forced - Immediate | 300-Gas Turbine/Jet Engine (Simple Cycle Operation)
5240 | Fire detection and extinguishing system B | Gas Turbine | Miscellaneous (Gas Turbine) | U1 | Forced - Immediate | 2017 | Gas | GG | 300 | Gas Turbine/Jet Engine (Simple Cycle Operation) | MRO | Off-Peak | 30633.8 | 17.8 | 1 | 1 | 5240-Fire detection and extinguishing system B | U1-Forced - Immediate | 300-Gas Turbine/Jet Engine (Simple Cycle Operation)
5240 | Fire detection and extinguishing system B | Gas Turbine | Miscellaneous (Gas Turbine) | U1 | Forced - Immediate | 2017 | Gas | GG | 300 | Gas Turbine/Jet Engine (Simple Cycle Operation) | NPCC | Summer | 20.4166 | 49 | 1 | 1 | 5240-Fire detection and extinguishing system B | U1-Forced - Immediate | 300-Gas Turbine/Jet Engine (Simple Cycle Operation)
5240 | Fire detection and extinguishing system B | Gas Turbine | Miscellaneous (Gas Turbine) | U1 | Forced - Immediate | 2017 | Gas | GG | 300 | Gas Turbine/Jet Engine (Simple Cycle Operation) | SERC | Winter | 318.2 | 86 | 1 | 1 | 5240-Fire detection and extinguishing system B | U1-Forced - Immediate | 300-Gas Turbine/Jet Engine (Simple Cycle Operation)
5240 | Fire detection and extinguishing system B | Gas Turbine | Miscellaneous (Gas Turbine) | U1 | Forced - Immediate | 2017 | Gas | GG | 300 | Gas Turbine/Jet Engine (Simple Cycle Operation) | WECC | Winter | 995.8666 | 97 | 1 | 1 | 5240-Fire detection and extinguishing system B | U1-Forced - Immediate | 300-Gas Turbine/Jet Engine (Simple Cycle Operation)
5240 | Fire detection and extinguishing system B | Gas Turbine | Miscellaneous (Gas Turbine) | U1 | Forced - Immediate | 2017 | Gas | GG | 300 | Gas Turbine/Jet Engine (Simple Cycle Operation) | TRE | Summer | 78.6666 | 80 | 1 | 1 | 5240-Fire detection and extinguishing system B | U1-Forced - Immediate | 300-Gas Turbine/Jet Engine (Simple Cycle Operation)
5240 | Fire detection and extinguishing system B | Gas Turbine | Miscellaneous (Gas Turbine) | U1 | Forced - Immediate | 2017 | Gas | GG | 300 | Gas Turbine/Jet Engine (Simple Cycle Operation) | WECC | Summer | 112.6666 | 52 | 1 | 1 | 5240-Fire detection and extinguishing system B | U1-Forced - Immediate | 300-Gas Turbine/Jet Engine (Simple Cycle Operation)
5240 | Fire detection and extinguishing system B | Gas Turbine | Miscellaneous (Gas Turbine) | U1 | Forced - Immediate | 2017 | Gas | GG | 300 | Gas Turbine/Jet Engine (Simple Cycle Operation) | MRO | Summer | 527.25 | 185 | 1 | 1 | 5240-Fire detection and extinguishing system B | U1-Forced - Immediate | 300-Gas Turbine/Jet Engine (Simple Cycle Operation)
5240 | Fire detection and extinguishing system B | Gas Turbine | Miscellaneous (Gas Turbine) | U1 | Forced - Immediate | 2017 | Gas | GG | 300 | Gas Turbine/Jet Engine (Simple Cycle Operation) | SERC | Winter | 202.5 | 90 | 1 | 1 | 5240-Fire detection and extinguishing system B | U1-Forced - Immediate | 300-Gas Turbine/Jet Engine (Simple Cycle Operation)
5240 | Fire detection and extinguishing system B | Gas Turbine | Miscellaneous (Gas Turbine) | U1 | Forced - Immediate | 2017 | Oil | DI | 300 | Gas Turbine/Jet Engine (Simple Cycle Operation) | SERC | Summer | 4612.5 | 41 | 1 | 1 | 5240-Fire detection and extinguishing system B | U1-Forced - Immediate | 300-Gas Turbine/Jet Engine (Simple Cycle Operation)
5240 | Fire detection and extinguishing system B | Gas Turbine | Miscellaneous (Gas Turbine) | U1 | Forced - Immediate | 2017 | Oil | DI | 300 | Gas Turbine/Jet Engine (Simple Cycle Operation) | SERC | Summer | 4927.5 | 45 | 1 | 1 | 5240-Fire detection and extinguishing system B | U1-Forced - Immediate | 300-Gas Turbine/Jet Engine (Simple Cycle Operation)
5240 | Fire detection and extinguishing system B | Gas Turbine | Miscellaneous (Gas Turbine) | U1 | Forced - Immediate | 2017 | Oil | DI | 300 | Gas Turbine/Jet Engine (Simple Cycle Operation) | NPCC | Winter | 22.5 | 45 | 1 | 1 | 5240-Fire detection and extinguishing system B | U1-Forced - Immediate | 300-Gas Turbine/Jet Engine (Simple Cycle Operation)
5240 | Fire detection and extinguishing system B | Gas Turbine | Miscellaneous (Gas Turbine) | SF | Startup Failure | 2017 | Gas | GG | 300 | Gas Turbine/Jet Engine (Simple Cycle Operation) | SERC | Summer | 10.5999 | 159 | 1 | 1 | 5240-Fire detection and extinguishing system B | SF-Startup Failure | 300-Gas Turbine/Jet Engine (Simple Cycle Operation)
5240 | Fire detection and extinguishing system B | Gas Turbine | Miscellaneous (Gas Turbine) | U1 | Forced - Immediate | 2017 | Gas | GG | 300 | Gas Turbine/Jet Engine (Simple Cycle Operation) | SERC | Off-Peak | 756 | 81 | 1 | 1 | 5240-Fire detection and extinguishing system B | U1-Forced - Immediate | 300-Gas Turbine/Jet Engine (Simple Cycle Operation)
5240 | Fire detection and extinguishing system B | Gas Turbine | Miscellaneous (Gas Turbine) | U1 | Forced - Immediate | 2017 | Gas | GG | 300 | Gas Turbine/Jet Engine (Simple Cycle Operation) | SERC | Off-Peak | 1430.2713 | 58.22 | 1 | 1 | 5240-Fire detection and extinguishing system B | U1-Forced - Immediate | 300-Gas Turbine/Jet Engine (Simple Cycle Operation)
5240 | Fire detection and extinguishing system B | Gas Turbine | Miscellaneous (Gas Turbine) | U1 | Forced - Immediate | 2017 | Gas | GG | 300 | Gas Turbine/Jet Engine (Simple Cycle Operation) | SERC | Summer | 9.9 | 54 | 1 | 1 | 5240-Fire detection and extinguishing system B | U1-Forced - Immediate | 300-Gas Turbine/Jet Engine (Simple Cycle Operation)
5240 | Fire detection and extinguishing system B | Gas Turbine | Miscellaneous (Gas Turbine) | U1 | Forced - Immediate | 2017 | Gas | GG | 300 | Gas Turbine/Jet Engine (Simple Cycle Operation) | SERC | Winter | 574.7666 | 86 | 1 | 1 | 5240-Fire detection and extinguishing system B | U1-Forced - Immediate | 300-Gas Turbine/Jet Engine (Simple Cycle Operation)
5240 | Fire detection and extinguishing system B | Gas Turbine | Miscellaneous (Gas Turbine) | U1 | Forced - Immediate | 2017 | Oil | DI | 300 | Gas Turbine/Jet Engine (Simple Cycle Operation) | SERC | Off-Peak | 1425 | 75 | 1 | 1 | 5240-Fire detection and extinguishing system B | U1-Forced - Immediate | 300-Gas Turbine/Jet Engine (Simple Cycle Operation)
5240 | Fire detection and extinguishing system B | Gas Turbine | Miscellaneous (Gas Turbine) | U1 | Forced - Immediate | 2017 | Gas | GG | 300 | Gas Turbine/Jet Engine (Simple Cycle Operation) | NPCC | Off-Peak | 20.945 | 21.3 | 1 | 1 | 5240-Fire detection and extinguishing system B | U1-Forced - Immediate | 300-Gas Turbine/Jet Engine (Simple Cycle Operation)
5240 | Fire detection and extinguishing system B | Gas Turbine | Miscellaneous (Gas Turbine) | U1 | Forced - Immediate | 2017 | Gas | GG | 300 | Gas Turbine/Jet Engine (Simple Cycle Operation) | WECC | Off-Peak | 187.2 | 144 | 1 | 1 | 5240-Fire detection and extinguishing system B | U1-Forced - Immediate | 300-Gas Turbine/Jet Engine (Simple Cycle Operation)
5240 | Fire detection and extinguishing system B | Gas Turbine | Miscellaneous (Gas Turbine) | U1 | Forced - Immediate | 2017 | Gas | GG | 300 | Gas Turbine/Jet Engine (Simple Cycle Operation) | WECC | Off-Peak | 223.1 | 97 | 1 | 1 | 5240-Fire detection and extinguishing system B | U1-Forced - Immediate | 300-Gas Turbine/Jet Engine (Simple Cycle Operation)
5240 | Fire detection and extinguishing system B | Gas Turbine | Miscellaneous (Gas Turbine) | U1 | Forced - Immediate | 2017 | Gas | GG | 300 | Gas Turbine/Jet Engine (Simple Cycle Operation) | SERC | Summer | 12.6 | 54 | 1 | 1 | 5240-Fire detection and extinguishing system B | U1-Forced - Immediate | 300-Gas Turbine/Jet Engine (Simple Cycle Operation)
5240 | Fire detection and extinguishing system B | Gas Turbine | Miscellaneous (Gas Turbine) | U1 | Forced - Immediate | 2017 | Gas | GG | 300 | Gas Turbine/Jet Engine (Simple Cycle Operation) | TRE | Summer | 132.8 | 48 | 1 | 1 | 5240-Fire detection and extinguishing system B | U1-Forced - Immediate | 300-Gas Turbine/Jet Engine (Simple Cycle Operation)
5240 | Fire detection and extinguishing system B | Gas Turbine | Miscellaneous (Gas Turbine) | U1 | Forced - Immediate | 2017 | Gas | GG | 300 | Gas Turbine/Jet Engine (Simple Cycle Operation) | SERC | Summer | 3325 | 75 | 1 | 1 | 5240-Fire detection and extinguishing system B | U1-Forced - Immediate | 300-Gas Turbine/Jet Engine (Simple Cycle Operation)
5240 | Fire detection and extinguishing system B | Gas Turbine | Miscellaneous (Gas Turbine) | U1 | Forced - Immediate | 2017 | Gas | GG | 300 | Gas Turbine/Jet Engine (Simple Cycle Operation) | MRO | Winter | 45 | 50 | 1 | 1 | 5240-Fire detection and extinguishing system B | U1-Forced - Immediate | 300-Gas Turbine/Jet Engine (Simple Cycle Operation)
5240 | Fire detection and extinguishing system B | Gas Turbine | Miscellaneous (Gas Turbine) | U1 | Forced - Immediate | 2017 | Gas | GG | 300 | Gas Turbine/Jet Engine (Simple Cycle Operation) | SERC | Winter | 10150.4 | 208 | 1 | 1 | 5240-Fire detection and extinguishing system B | U1-Forced - Immediate | 300-Gas Turbine/Jet Engine (Simple Cycle Operation)
5240 | Fire detection and extinguishing system B | Gas Turbine | Miscellaneous (Gas Turbine) | SF | Startup Failure | 2017 | Gas | GG | 300 | Gas Turbine/Jet Engine (Simple Cycle Operation) | SERC | Winter | 126 | 180 | 1 | 1 | 5240-Fire detection and extinguishing system B | SF-Startup Failure | 300-Gas Turbine/Jet Engine (Simple Cycle Operation)
5240 | Fire detection and extinguishing system B | Gas Turbine | Miscellaneous (Gas Turbine) | U1 | Forced - Immediate | 2017 | Gas | GG | 300 | Gas Turbine/Jet Engine (Simple Cycle Operation) | WECC | Off-Peak | 179.45 | 97 | 1 | 1 | 5240-Fire detection and extinguishing system B | U1-Forced - Immediate | 300-Gas Turbine/Jet Engine (Simple Cycle Operation)
5240 | Fire detection and extinguishing system B | Gas Turbine | Miscellaneous (Gas Turbine) | U1 | Forced - Immediate | 2017 | Gas | GG | 300 | Gas Turbine/Jet Engine (Simple Cycle Operation) | NPCC | Winter | 212.5499 | 98.1 | 1 | 1 | 5240-Fire detection and extinguishing system B | U1-Forced - Immediate | 300-Gas Turbine/Jet Engine (Simple Cycle Operation)
5240 | Fire detection and extinguishing system B | Gas Turbine | Miscellaneous (Gas Turbine) | U1 | Forced - Immediate | 2017 | Gas | GG | 300 | Gas Turbine/Jet Engine (Simple Cycle Operation) | RFC | Winter | 2040.8666 | 92 | 1 | 1 | 5240-Fire detection and extinguishing system B | U1-Forced - Immediate | 300-Gas Turbine/Jet Engine (Simple Cycle Operation)
5240 | Fire detection and extinguishing system B | Gas Turbine | Miscellaneous (Gas Turbine) | U1 | Forced - Immediate | 2017 | Gas | GG | 300 | Gas Turbine/Jet Engine (Simple Cycle Operation) | MRO | Winter | 7575.5 | 109 | 1 | 1 | 5240-Fire detection and extinguishing system B | U1-Forced - Immediate | 300-Gas Turbine/Jet Engine (Simple Cycle Operation)
5240 | Fire detection and extinguishing system B | Gas Turbine | Miscellaneous (Gas Turbine) | U1 | Forced - Immediate | 2017 | Gas | GG | 300 | Gas Turbine/Jet Engine (Simple Cycle Operation) | SERC | Off-Peak | 25.2 | 54 | 1 | 1 | 5240-Fire detection and extinguishing system B | U1-Forced - Immediate | 300-Gas Turbine/Jet Engine (Simple Cycle Operation)
5240 | Fire detection and extinguishing system B | Gas Turbine | Miscellaneous (Gas Turbine) | U1 | Forced - Immediate | 2017 | Gas | GG | 300 | Gas Turbine/Jet Engine (Simple Cycle Operation) | WECC | Summer | 1473.25 | 71 | 1 | 1 | 5240-Fire detection and extinguishing system B | U1-Forced - Immediate | 300-Gas Turbine/Jet Engine (Simple Cycle Operation)
5240 | Fire detection and extinguishing system B | Gas Turbine | Miscellaneous (Gas Turbine) | U1 | Forced - Immediate | 2017 | Gas | GG | 300 | Gas Turbine/Jet Engine (Simple Cycle Operation) | SERC | Winter | 6.75 | 45 | 1 | 1 | 5240-Fire detection and extinguishing system B | U1-Forced - Immediate | 300-Gas Turbine/Jet Engine (Simple Cycle Operation)
5240 | Fire detection and extinguishing system B | Gas Turbine | Miscellaneous (Gas Turbine) | U1 | Forced - Immediate | 2017 | Gas | GG | 300 | Gas Turbine/Jet Engine (Simple Cycle Operation) | SERC | Winter | 121.8333 | 86 | 1 | 1 | 5240-Fire detection and extinguishing system B | U1-Forced - Immediate | 300-Gas Turbine/Jet Engine (Simple Cycle Operation)
5240 | Fire detection and extinguishing system B | Gas Turbine | Miscellaneous (Gas Turbine) | U1 | Forced - Immediate | 2017 | Gas | GG | 300 | Gas Turbine/Jet Engine (Simple Cycle Operation) | WECC | Winter | 200 | 50 | 1 | 1 | 5240-Fire detection and extinguishing system B | U1-Forced - Immediate | 300-Gas Turbine/Jet Engine (Simple Cycle Operation)
5240 | Fire detection and extinguishing system B | Gas Turbine | Miscellaneous (Gas Turbine) | U1 | Forced - Immediate | 2017 | Gas | GG | 300 | Gas Turbine/Jet Engine (Simple Cycle Operation) | RFC | Winter | 318.9333 | 92 | 1 | 1 | 5240-Fire detection and extinguishing system B | U1-Forced - Immediate | 300-Gas Turbine/Jet Engine (Simple Cycle Operation)
5240 | Fire detection and extinguishing system B | Gas Turbine | Miscellaneous (Gas Turbine) | U1 | Forced - Immediate | 2017 | Gas | GG | 300 | Gas Turbine/Jet Engine (Simple Cycle Operation) | SERC | Winter | 26033.6116 | 178.7 | 1 | 1 | 5240-Fire detection and extinguishing system B | U1-Forced - Immediate | 300-Gas Turbine/Jet Engine (Simple Cycle Operation)
5240 | Fire detection and extinguishing system B | Gas Turbine | Miscellaneous (Gas Turbine) | U1 | Forced - Immediate | 2017 | Oil | OO | 300 | Gas Turbine/Jet Engine (Simple Cycle Operation) | NPCC | Summer | 25 | 25 | 1 | 1 | 5240-Fire detection and extinguishing system B | U1-Forced - Immediate | 300-Gas Turbine/Jet Engine (Simple Cycle Operation)
5240 | Fire detection and extinguishing system B | Gas Turbine | Miscellaneous (Gas Turbine) | D1 | Forced - Immediate | 2017 | Gas | GG | 800 | Miscellaneous | RFC | Winter | 6842.55 | 377 | 1 | 1 | 5240-Fire detection and extinguishing system B | D1-Forced - Immediate | 800-Miscellaneous
5240 | Fire detection and extinguishing system B | Gas Turbine | Miscellaneous (Gas Turbine) | D1 | Forced - Immediate | 2017 | Gas | GG | 800 | Miscellaneous | RFC | Off-Peak | 1056 | 352 | 1 | 1 | 5240-Fire detection and extinguishing system B | D1-Forced - Immediate | 800-Miscellaneous
5240 | Fire detection and extinguishing system B | Gas Turbine | Miscellaneous (Gas Turbine) | D1 | Forced - Immediate | 2017 | Gas | GG | 800 | Miscellaneous | RFC | Winter | 7624.9999 | 375 | 1 | 1 | 5240-Fire detection and extinguishing system B | D1-Forced - Immediate | 800-Miscellaneous
5240 | Fire detection and extinguishing system B | Gas Turbine | Miscellaneous (Gas Turbine) | D1 | Forced - Immediate | 2017 | Gas | GG | 850 | Combined Cycle Block | RFC | Off-Peak | 2719.8818 | 493.03 | 1 | 1 | 5240-Fire detection and extinguishing system B | D1-Forced - Immediate | 850-Combined Cycle Block
5240 | Fire detection and extinguishing system B | Gas Turbine | Miscellaneous (Gas Turbine) | D1 | Forced - Immediate | 2017 | Gas | GG | 850 | Combined Cycle Block | NPCC | Summer | 902.1833 | 56.98 | 1 | 1 | 5240-Fire detection and extinguishing system B | D1-Forced - Immediate | 850-Combined Cycle Block
5240 | Fire detection and extinguishing system B | Gas Turbine | Miscellaneous (Gas Turbine) | D1 | Forced - Immediate | 2017 | Waste Heat | WH | 850 | Combined Cycle Block | RFC | Summer | 41.25 | 33 | 1 | 1 | 5240-Fire detection and extinguishing system B | D1-Forced - Immediate | 850-Combined Cycle Block
5240 | Fire detection and extinguishing system B | Gas Turbine | Miscellaneous (Gas Turbine) | U1 | Forced - Immediate | 2017 | Gas | GG | 850 | Combined Cycle Block | RFC | Summer | 79.2166 | 49 | 1 | 1 | 5240-Fire detection and extinguishing system B | U1-Forced - Immediate | 850-Combined Cycle Block
5240 | Fire detection and extinguishing system B | Gas Turbine | Miscellaneous (Gas Turbine) | D1 | Forced - Immediate | 2017 | Gas | GG | 850 | Combined Cycle Block | SERC | Summer | 3166.29 | 260.6 | 1 | 1 | 5240-Fire detection and extinguishing system B | D1-Forced - Immediate | 850-Combined Cycle Block
5240 | Fire detection and extinguishing system B | Gas Turbine | Miscellaneous (Gas Turbine) | D1 | Forced - Immediate | 2017 | Waste Heat | WH | 850 | Combined Cycle Block | RFC | Summer | 91.2333 | 34 | 1 | 1 | 5240-Fire detection and extinguishing system B | D1-Forced - Immediate | 850-Combined Cycle Block
5240 | Fire detection and extinguishing system B | Gas Turbine | Miscellaneous (Gas Turbine) | U1 | Forced - Immediate | 2017 | Gas | GG | 850 | Combined Cycle Block | WECC | Off-Peak | 2664.2666 | 103 | 1 | 1 | 5240-Fire detection and extinguishing system B | U1-Forced - Immediate | 850-Combined Cycle Block
5240 | Fire detection and extinguishing system B | Gas Turbine | Miscellaneous (Gas Turbine) | U1 | Forced - Immediate | 2017 | Gas | GG | 850 | Combined Cycle Block | RFC | Summer | 120.8666 | 49 | 1 | 1 | 5240-Fire detection and extinguishing system B | U1-Forced - Immediate | 850-Combined Cycle Block
5240 | Fire detection and extinguishing system B | Gas Turbine | Miscellaneous (Gas Turbine) | U1 | Forced - Immediate | 2017 | Gas | GG | 850 | Combined Cycle Block | NPCC | Summer | 321.7258 | 78.79 | 1 | 1 | 5240-Fire detection and extinguishing system B | U1-Forced - Immediate | 850-Combined Cycle Block
5240 | Fire detection and extinguishing system B | Gas Turbine | Miscellaneous (Gas Turbine) | D1 | Forced - Immediate | 2017 | Gas | GG | 850 | Combined Cycle Block | SERC | Off-Peak | 1431.36 | 255.6 | 1 | 1 | 5240-Fire detection and extinguishing system B | D1-Forced - Immediate | 850-Combined Cycle Block
5240 | Fire detection and extinguishing system B | Gas Turbine | Miscellaneous (Gas Turbine) | D1 | Forced - Immediate | 2017 | Gas | GG | 850 | Combined Cycle Block | NPCC | Winter | 2609.304 | 449.88 | 1 | 1 | 5240-Fire detection and extinguishing system B | D1-Forced - Immediate | 850-Combined Cycle Block
5240 | Fire detection and extinguishing system B | Gas Turbine | Miscellaneous (Gas Turbine) | U1 | Forced - Immediate | 2017 | Gas | GG | 850 | Combined Cycle Block | RFC | Summer | 61.25 | 49 | 1 | 1 | 5240-Fire detection and extinguishing system B | U1-Forced - Immediate | 850-Combined Cycle Block
5240 | Fire detection and extinguishing system B | Gas Turbine | Miscellaneous (Gas Turbine) | D1 | Forced - Immediate | 2017 | Gas | GG | 850 | Combined Cycle Block | NPCC | Summer | 560.4998 | 285 | 1 | 1 | 5240-Fire detection and extinguishing system B | D1-Forced - Immediate | 850-Combined Cycle Block
5240 | Fire detection and extinguishing system B | Gas Turbine | Miscellaneous (Gas Turbine) | D1 | Forced - Immediate | 2017 | Waste Heat | WH | 850 | Combined Cycle Block | RFC | Summer | 81.4 | 33 | 1 | 1 | 5240-Fire detection and extinguishing system B | D1-Forced - Immediate | 850-Combined Cycle Block
5240 | Fire detection and extinguishing system B | Gas Turbine | Miscellaneous (Gas Turbine) | U1 | Forced - Immediate | 2017 | Gas | GG | 850 | Combined Cycle Block | NPCC | Summer | 225.8646 | 78.79 | 1 | 1 | 5240-Fire detection and extinguishing system B | U1-Forced - Immediate | 850-Combined Cycle Block
5240 | Fire detection and extinguishing system B | Gas Turbine | Miscellaneous (Gas Turbine) | D1 | Forced - Immediate | 2017 | Gas | GG | 850 | Combined Cycle Block | RFC | Off-Peak | 3216.5331 | 296 | 1 | 1 | 5240-Fire detection and extinguishing system B | D1-Forced - Immediate | 850-Combined Cycle Block
5240 | Fire detection and extinguishing system B | Gas Turbine | Miscellaneous (Gas Turbine) | U1 | Forced - Immediate | 2017 | Gas | GG | 850 | Combined Cycle Block | NPCC | Winter | 5482.6998 | 301.8 | 1 | 1 | 5240-Fire detection and extinguishing system B | U1-Forced - Immediate | 850-Combined Cycle Block
5240 | Fire detection and extinguishing system B | Gas Turbine | Miscellaneous (Gas Turbine) | U1 | Forced - Immediate | 2017 | Gas | GG | 850 | Combined Cycle Block | TRE | Off-Peak | 36501.2665 | 238 | 1 | 1 | 5240-Fire detection and extinguishing system B | U1-Forced - Immediate | 850-Combined Cycle Block
5240 | Fire detection and extinguishing system B | Gas Turbine | Miscellaneous (Gas Turbine) | D1 | Forced - Immediate | 2017 | Gas | GG | 850 | Combined Cycle Block | SERC | Summer | 237.4165 | 259 | 1 | 1 | 5240-Fire detection and extinguishing system B | D1-Forced - Immediate | 850-Combined Cycle Block
5240 | Fire detection and extinguishing system B | Gas Turbine | Miscellaneous (Gas Turbine) | D1 | Forced - Immediate | 2017 | Gas | GG | 850 | Combined Cycle Block | RFC | Summer | 968.4999 | 390 | 1 | 1 | 5240-Fire detection and extinguishing system B | D1-Forced - Immediate | 850-Combined Cycle Block
5240 | Fire detection and extinguishing system B | Gas Turbine | Miscellaneous (Gas Turbine) | D1 | Forced - Immediate | 2017 | Gas | GG | 850 | Combined Cycle Block | SERC | Winter | 5500 | 275 | 1 | 1 | 5240-Fire detection and extinguishing system B | D1-Forced - Immediate | 850-Combined Cycle Block
5240 | Fire detection and extinguishing system B | Gas Turbine | Miscellaneous (Gas Turbine) | D1 | Forced - Immediate | 2017 | Gas | GG | 850 | Combined Cycle Block | RFC | Winter | 6584.049 | 336.78 | 1 | 1 | 5240-Fire detection and extinguishing system B | D1-Forced - Immediate | 850-Combined Cycle Block
5240 | Fire detection and extinguishing system B | Gas Turbine | Miscellaneous (Gas Turbine) | D1 | Forced - Immediate | 2017 | Gas | GG | 850 | Combined Cycle Block | SERC | Winter | 14641.8332 | 295 | 1 | 1 | 5240-Fire detection and extinguishing system B | D1-Forced - Immediate | 850-Combined Cycle Block
5240 | Fire detection and extinguishing system B | Gas Turbine | Miscellaneous (Gas Turbine) | D1 | Forced - Immediate | 2017 | Waste Heat | WH | 850 | Combined Cycle Block | RFC | Summer | 53.35 | 33 | 1 | 1 | 5240-Fire detection and extinguishing system B | D1-Forced - Immediate | 850-Combined Cycle Block
5240 | Fire detection and extinguishing system B | Gas Turbine | Miscellaneous (Gas Turbine) | U1 | Forced - Immediate | 2017 | Gas | GG | 850 | Combined Cycle Block | RFC | Off-Peak | 14685.3 | 378 | 1 | 1 | 5240-Fire detection and extinguishing system B | U1-Forced - Immediate | 850-Combined Cycle Block
5240 | Fire detection and extinguishing system B | Gas Turbine | Miscellaneous (Gas Turbine) | U1 | Forced - Immediate | 2017 | Gas | GG | 850 | Combined Cycle Block | NPCC | Summer | 11758.3332 | 170 | 1 | 1 | 5240-Fire detection and extinguishing system B | U1-Forced - Immediate | 850-Combined Cycle Block
5240 | Fire detection and extinguishing system B | Gas Turbine | Miscellaneous (Gas Turbine) | D1 | Forced - Immediate | 2017 | Gas | GG | 850 | Combined Cycle Block | SERC | Summer | 2212.75 | 265 | 1 | 1 | 5240-Fire detection and extinguishing system B | D1-Forced - Immediate | 850-Combined Cycle Block
5240 | Fire detection and extinguishing system B | Gas Turbine | Miscellaneous (Gas Turbine) | U1 | Forced - Immediate | 2017 | Gas | GG | 850 | Combined Cycle Block | RFC | Summer | 128.8 | 48 | 1 | 1 | 5240-Fire detection and extinguishing system B | U1-Forced - Immediate | 850-Combined Cycle Block
5240 | Fire detection and extinguishing system B | Gas Turbine | Miscellaneous (Gas Turbine) | U1 | Forced - Immediate | 2017 | Gas | GG | 850 | Combined Cycle Block | SERC | Summer | 255.2 | 176 | 1 | 1 | 5240-Fire detection and extinguishing system B | U1-Forced - Immediate | 850-Combined Cycle Block
5240 | Fire detection and extinguishing system B | Gas Turbine | Miscellaneous (Gas Turbine) | U1 | Forced - Immediate | 2017 | Gas | GG | 850 | Combined Cycle Block | TRE | Summer | 1232.8 | 268 | 1 | 1 | 5240-Fire detection and extinguishing system B | U1-Forced - Immediate | 850-Combined Cycle Block
5240 | Fire detection and extinguishing system B | Gas Turbine | Miscellaneous (Gas Turbine) | U1 | Forced - Immediate | 2017 | Gas | GG | 850 | Combined Cycle Block | SERC | Winter | 1314 | 584 | 1 | 1 | 5240-Fire detection and extinguishing system B | U1-Forced - Immediate | 850-Combined Cycle Block
5240 | Fire detection and extinguishing system B | Gas Turbine | Miscellaneous (Gas Turbine) | U1 | Forced - Immediate | 2017 | Gas | GG | 851 | CC GT units | TRE | Off-Peak | 1902.2332 | 149 | 1 | 1 | 5240-Fire detection and extinguishing system B | U1-Forced - Immediate | 851-CC GT units
5240 | Fire detection and extinguishing system B | Gas Turbine | Miscellaneous (Gas Turbine) | U1 | Forced - Immediate | 2017 | Gas | GG | 851 | CC GT units | WECC | Summer | 771.3666 | 146 | 1 | 1 | 5240-Fire detection and extinguishing system B | U1-Forced - Immediate | 851-CC GT units
5240 | Fire detection and extinguishing system B | Gas Turbine | Miscellaneous (Gas Turbine) | U1 | Forced - Immediate | 2017 | Gas | GG | 851 | CC GT units | TRE | Summer | 8519.25 | 307 | 1 | 1 | 5240-Fire detection and extinguishing system B | U1-Forced - Immediate | 851-CC GT units
5240 | Fire detection and extinguishing system B | Gas Turbine | Miscellaneous (Gas Turbine) | U1 | Forced - Immediate | 2017 | Gas | GG | 851 | CC GT units | SERC | Winter | 2792.7 | 174 | 1 | 1 | 5240-Fire detection and extinguishing system B | U1-Forced - Immediate | 851-CC GT units
5240 | Fire detection and extinguishing system B | Gas Turbine | Miscellaneous (Gas Turbine) | D1 | Forced - Immediate | 2017 | Gas | GG | 851 | CC GT units | RFC | Summer | 48.625 | 19.45 | 1 | 1 | 5240-Fire detection and extinguishing system B | D1-Forced - Immediate | 851-CC GT units
5240 | Fire detection and extinguishing system B | Gas Turbine | Miscellaneous (Gas Turbine) | SF | Startup Failure | 2017 | Gas | GG | 851 | CC GT units | WECC | Winter | 17.6166 | 151 | 1 | 1 | 5240-Fire detection and extinguishing system B | SF-Startup Failure | 851-CC GT units
5240 | Fire detection and extinguishing system B | Gas Turbine | Miscellaneous (Gas Turbine) | U1 | Forced - Immediate | 2017 | Gas | GG | 851 | CC GT units | WECC | Off-Peak | 592.5916 | 44.5 | 1 | 1 | 5240-Fire detection and extinguishing system B | U1-Forced - Immediate | 851-CC GT units
5240 | Fire detection and extinguishing system B | Gas Turbine | Miscellaneous (Gas Turbine) | U1 | Forced - Immediate | 2017 | Gas | GG | 851 | CC GT units | TRE | Off-Peak | 3011.5166 | 155.5 | 1 | 1 | 5240-Fire detection and extinguishing system B | U1-Forced - Immediate | 851-CC GT units
5240 | Fire detection and extinguishing system B | Gas Turbine | Miscellaneous (Gas Turbine) | U1 | Forced - Immediate | 2017 | Gas | GG | 851 | CC GT units | SERC | Summer | 13449.6666 | 157 | 1 | 1 | 5240-Fire detection and extinguishing system B | U1-Forced - Immediate | 851-CC GT units
5240 | Fire detection and extinguishing system B | Gas Turbine | Miscellaneous (Gas Turbine) | U1 | Forced - Immediate | 2017 | Gas | GG | 851 | CC GT units | SERC | Off-Peak | 139.6499 | 171 | 1 | 1 | 5240-Fire detection and extinguishing system B | U1-Forced - Immediate | 851-CC GT units
5240 | Fire detection and extinguishing system B | Gas Turbine | Miscellaneous (Gas Turbine) | U1 | Forced - Immediate | 2017 | Gas | GG | 851 | CC GT units | WECC | Off-Peak | 388.5 | 35 | 1 | 1 | 5240-Fire detection and extinguishing system B | U1-Forced - Immediate | 851-CC GT units
5240 | Fire detection and extinguishing system B | Gas Turbine | Miscellaneous (Gas Turbine) | U1 | Forced - Immediate | 2017 | Gas | GG | 851 | CC GT units | RFC | Summer | 111.15 | 171 | 1 | 1 | 5240-Fire detection and extinguishing system B | U1-Forced - Immediate | 851-CC GT units
5240 | Fire detection and extinguishing system B | Gas Turbine | Miscellaneous (Gas Turbine) | U1 | Forced - Immediate | 2017 | Gas | GG | 851 | CC GT units | RFC | Summer | 284.9999 | 171 | 1 | 1 | 5240-Fire detection and extinguishing system B | U1-Forced - Immediate | 851-CC GT units
5240 | Fire detection and extinguishing system B | Gas Turbine | Miscellaneous (Gas Turbine) | U1 | Forced - Immediate | 2017 | Gas | GG | 851 | CC GT units | RFC | Winter | 1476.3332 | 215 | 1 | 1 | 5240-Fire detection and extinguishing system B | U1-Forced - Immediate | 851-CC GT units
5240 | Fire detection and extinguishing system B | Gas Turbine | Miscellaneous (Gas Turbine) | D1 | Forced - Immediate | 2017 | Gas | GG | 851 | CC GT units | TRE | Off-Peak | 1592.59 | 71.31 | 1 | 1 | 5240-Fire detection and extinguishing system B | D1-Forced - Immediate | 851-CC GT units
5240 | Fire detection and extinguishing system B | Gas Turbine | Miscellaneous (Gas Turbine) | D1 | Forced - Immediate | 2017 | Gas | GG | 851 | CC GT units | TRE | Summer | 9922.1 | 313 | 1 | 1 | 5240-Fire detection and extinguishing system B | D1-Forced - Immediate | 851-CC GT units
5240 | Fire detection and extinguishing system B | Gas Turbine | Miscellaneous (Gas Turbine) | U1 | Forced - Immediate | 2017 | Gas | GG | 851 | CC GT units | WECC | Off-Peak | 897.8 | 134 | 1 | 1 | 5240-Fire detection and extinguishing system B | U1-Forced - Immediate | 851-CC GT units
5240 | Fire detection and extinguishing system B | Gas Turbine | Miscellaneous (Gas Turbine) | U1 | Forced - Immediate | 2017 | Gas | GG | 851 | CC GT units | SERC | Off-Peak | 2055.3998 | 258 | 1 | 1 | 5240-Fire detection and extinguishing system B | U1-Forced - Immediate | 851-CC GT units
5240 | Fire detection and extinguishing system B | Gas Turbine | Miscellaneous (Gas Turbine) | U1 | Forced - Immediate | 2017 | Gas | GG | 851 | CC GT units | SERC | Summer | 325.5 | 155 | 1 | 1 | 5240-Fire detection and extinguishing system B | U1-Forced - Immediate | 851-CC GT units
5240 | Fire detection and extinguishing system B | Gas Turbine | Miscellaneous (Gas Turbine) | U1 | Forced - Immediate | 2017 | Gas | GG | 851 | CC GT units | WECC | Summer | 768.8166 | 163 | 1 | 1 | 5240-Fire detection and extinguishing system B | U1-Forced - Immediate | 851-CC GT units
5240 | Fire detection and extinguishing system B | Gas Turbine | Miscellaneous (Gas Turbine) | U1 | Forced - Immediate | 2017 | Gas | GG | 851 | CC GT units | SERC | Summer | 953.9999 | 270 | 1 | 1 | 5240-Fire detection and extinguishing system B | U1-Forced - Immediate | 851-CC GT units
5240 | Fire detection and extinguishing system B | Gas Turbine | Miscellaneous (Gas Turbine) | U1 | Forced - Immediate | 2017 | Gas | GG | 851 | CC GT units | SERC | Summer | 3198.1666 | 155 | 1 | 1 | 5240-Fire detection and extinguishing system B | U1-Forced - Immediate | 851-CC GT units
5240 | Fire detection and extinguishing system B | Gas Turbine | Miscellaneous (Gas Turbine) | U1 | Forced - Immediate | 2017 | Gas | GG | 851 | CC GT units | MRO | Summer | 3201.78 | 124.1 | 1 | 1 | 5240-Fire detection and extinguishing system B | U1-Forced - Immediate | 851-CC GT units
5240 | Fire detection and extinguishing system B | Gas Turbine | Miscellaneous (Gas Turbine) | U1 | Forced - Immediate | 2017 | Gas | GG | 851 | CC GT units | WECC | Winter | 1934.2666 | 163 | 1 | 1 | 5240-Fire detection and extinguishing system B | U1-Forced - Immediate | 851-CC GT units
5240 | Fire detection and extinguishing system B | Gas Turbine | Miscellaneous (Gas Turbine) | SF | Startup Failure | 2017 | Gas | GG | 851 | CC GT units | WECC | Off-Peak | 20.1333 | 151 | 1 | 1 | 5240-Fire detection and extinguishing system B | SF-Startup Failure | 851-CC GT units
5240 | Fire detection and extinguishing system B | Gas Turbine | Miscellaneous (Gas Turbine) | U1 | Forced - Immediate | 2017 | Gas | GG | 851 | CC GT units | WECC | Off-Peak | 501.6667 | 35 | 1 | 1 | 5240-Fire detection and extinguishing system B | U1-Forced - Immediate | 851-CC GT units
5240 | Fire detection and extinguishing system B | Gas Turbine | Miscellaneous (Gas Turbine) | U1 | Forced - Immediate | 2017 | Gas | GG | 851 | CC GT units | WECC | Off-Peak | 4012.8 | 44 | 1 | 1 | 5240-Fire detection and extinguishing system B | U1-Forced - Immediate | 851-CC GT units
5240 | Fire detection and extinguishing system B | Gas Turbine | Miscellaneous (Gas Turbine) | U1 | Forced - Immediate | 2017 | Gas | GG | 851 | CC GT units | SERC | Summer | 881.9998 | 270 | 1 | 1 | 5240-Fire detection and extinguishing system B | U1-Forced - Immediate | 851-CC GT units
5240 | Fire detection and extinguishing system B | Gas Turbine | Miscellaneous (Gas Turbine) | D1 | Forced - Immediate | 2017 | Gas | GG | 851 | CC GT units | TRE | Summer | 18.4999 | 222 | 1 | 1 | 5240-Fire detection and extinguishing system B | D1-Forced - Immediate | 851-CC GT units
5240 | Fire detection and extinguishing system B | Gas Turbine | Miscellaneous (Gas Turbine) | U1 | Forced - Immediate | 2017 | Gas | GG | 851 | CC GT units | WECC | Off-Peak | 983.2666 | 43 | 1 | 1 | 5240-Fire detection and extinguishing system B | U1-Forced - Immediate | 851-CC GT units
5240 | Fire detection and extinguishing system B | Gas Turbine | Miscellaneous (Gas Turbine) | U1 | Forced - Immediate | 2017 | Gas | GG | 851 | CC GT units | SERC | Summer | 210.8999 | 171 | 1 | 1 | 5240-Fire detection and extinguishing system B | U1-Forced - Immediate | 851-CC GT units
5240 | Fire detection and extinguishing system B | Gas Turbine | Miscellaneous (Gas Turbine) | U1 | Forced - Immediate | 2017 | Gas | GG | 851 | CC GT units | WECC | Summer | 450.3 | 38 | 1 | 1 | 5240-Fire detection and extinguishing system B | U1-Forced - Immediate | 851-CC GT units
5240 | Fire detection and extinguishing system B | Gas Turbine | Miscellaneous (Gas Turbine) | U1 | Forced - Immediate | 2017 | Gas | GG | 851 | CC GT units | RFC | Summer | 1039.1666 | 215 | 1 | 1 | 5240-Fire detection and extinguishing system B | U1-Forced - Immediate | 851-CC GT units
5240 | Fire detection and extinguishing system B | Gas Turbine | Miscellaneous (Gas Turbine) | U1 | Forced - Immediate | 2017 | Gas | GG | 851 | CC GT units | SERC | Summer | 1587.9166 | 103 | 1 | 1 | 5240-Fire detection and extinguishing system B | U1-Forced - Immediate | 851-CC GT units
5240 | Fire detection and extinguishing system B | Gas Turbine | Miscellaneous (Gas Turbine) | U1 | Forced - Immediate | 2017 | Gas | GG | 851 | CC GT units | WECC | Off-Peak | 2947 | 35 | 1 | 1 | 5240-Fire detection and extinguishing system B | U1-Forced - Immediate | 851-CC GT units
5240 | Fire detection and extinguishing system B | Gas Turbine | Miscellaneous (Gas Turbine) | U1 | Forced - Immediate | 2017 | Gas | GG | 851 | CC GT units | RFC | Summer | 743.4265 | 214.45 | 1 | 1 | 5240-Fire detection and extinguishing system B | U1-Forced - Immediate | 851-CC GT units
5240 | Fire detection and extinguishing system B | Gas Turbine | Miscellaneous (Gas Turbine) | U1 | Forced - Immediate | 2017 | Gas | GG | 851 | CC GT units | SERC | Winter | 1363.4832 | 203 | 1 | 1 | 5240-Fire detection and extinguishing system B | U1-Forced - Immediate | 851-CC GT units
5240 | Fire detection and extinguishing system B | Gas Turbine | Miscellaneous (Gas Turbine) | U1 | Forced - Immediate | 2017 | Gas | GG | 851 | CC GT units | WECC | Off-Peak | 106.1667 | 35 | 1 | 1 | 5240-Fire detection and extinguishing system B | U1-Forced - Immediate | 851-CC GT units
5240 | Fire detection and extinguishing system B | Gas Turbine | Miscellaneous (Gas Turbine) | U1 | Forced - Immediate | 2017 | Gas | GG | 851 | CC GT units | WECC | Off-Peak | 161 | 35 | 1 | 1 | 5240-Fire detection and extinguishing system B | U1-Forced - Immediate | 851-CC GT units
5240 | Fire detection and extinguishing system B | Gas Turbine | Miscellaneous (Gas Turbine) | U1 | Forced - Immediate | 2017 | Gas | GG | 851 | CC GT units | WECC | Off-Peak | 222.9332 | 176 | 1 | 1 | 5240-Fire detection and extinguishing system B | U1-Forced - Immediate | 851-CC GT units
5240 | Fire detection and extinguishing system B | Gas Turbine | Miscellaneous (Gas Turbine) | U1 | Forced - Immediate | 2017 | Gas | GG | 851 | CC GT units | WECC | Off-Peak | 1116.5666 | 43 | 1 | 1 | 5240-Fire detection and extinguishing system B | U1-Forced - Immediate | 851-CC GT units
5240 | Fire detection and extinguishing system B | Gas Turbine | Miscellaneous (Gas Turbine) | U1 | Forced - Immediate | 2017 | Gas | GG | 851 | CC GT units | MRO | Off-Peak | 1539.2616 | 169.46 | 1 | 1 | 5240-Fire detection and extinguishing system B | U1-Forced - Immediate | 851-CC GT units
5240 | Fire detection and extinguishing system B | Gas Turbine | Miscellaneous (Gas Turbine) | U1 | Forced - Immediate | 2017 | Gas | GG | 851 | CC GT units | SERC | Off-Peak | 12339.4999 | 174 | 1 | 1 | 5240-Fire detection and extinguishing system B | U1-Forced - Immediate | 851-CC GT units
5240 | Fire detection and extinguishing system B | Gas Turbine | Miscellaneous (Gas Turbine) | U1 | Forced - Immediate | 2017 | Gas | GG | 851 | CC GT units | RFC | Winter | 1238.7393 | 217.96 | 1 | 1 | 5240-Fire detection and extinguishing system B | U1-Forced - Immediate | 851-CC GT units
5240 | Fire detection and extinguishing system B | Gas Turbine | Miscellaneous (Gas Turbine) | D1 | Forced - Immediate | 2017 | Waste Heat | WH | 852 | CC steam units | WECC | Off-Peak | 297.2667 | 13 | 1 | 1 | 5240-Fire detection and extinguishing system B | D1-Forced - Immediate | 852-CC steam units
5240 | Fire detection and extinguishing system B | Gas Turbine | Miscellaneous (Gas Turbine) | D1 | Forced - Immediate | 2017 | Waste Heat | WH | 852 | CC steam units | TRE | Off-Peak | 2982.4666 | 154 | 1 | 1 | 5240-Fire detection and extinguishing system B | D1-Forced - Immediate | 852-CC steam units
5240 | Fire detection and extinguishing system B | Gas Turbine | Miscellaneous (Gas Turbine) | D1 | Forced - Immediate | 2017 | Waste Heat | WH | 852 | CC steam units | SERC | Summer | 162.8 | 132 | 1 | 1 | 5240-Fire detection and extinguishing system B | D1-Forced - Immediate | 852-CC steam units
5240 | Fire detection and extinguishing system B | Gas Turbine | Miscellaneous (Gas Turbine) | U1 | Forced - Immediate | 2017 | Waste Heat | WH | 852 | CC steam units | SERC | Summer | 3159.9999 | 150 | 1 | 1 | 5240-Fire detection and extinguishing system B | U1-Forced - Immediate | 852-CC steam units
5240 | Fire detection and extinguishing system B | Gas Turbine | Miscellaneous (Gas Turbine) | D1 | Forced - Immediate | 2017 | Gas | GG | 852 | CC steam units | WECC | Summer | 669.7666 | 142 | 1 | 1 | 5240-Fire detection and extinguishing system B | D1-Forced - Immediate | 852-CC steam units
5240 | Fire detection and extinguishing system B | Gas Turbine | Miscellaneous (Gas Turbine) | D1 | Forced - Immediate | 2017 | Waste Heat | WH | 852 | CC steam units | WECC | Off-Peak | 337.5667 | 13 | 1 | 1 | 5240-Fire detection and extinguishing system B | D1-Forced - Immediate | 852-CC steam units
5240 | Fire detection and extinguishing system B | Gas Turbine | Miscellaneous (Gas Turbine) | D1 | Forced - Immediate | 2017 | Waste Heat | WH | 852 | CC steam units | SERC | Off-Peak | 963.9666 | 121 | 1 | 1 | 5240-Fire detection and extinguishing system B | D1-Forced - Immediate | 852-CC steam units
5240 | Fire detection and extinguishing system B | Gas Turbine | Miscellaneous (Gas Turbine) | D1 | Forced - Immediate | 2017 | Waste Heat | WH | 852 | CC steam units | WECC | Summer | 639.2833 | 121 | 1 | 1 | 5240-Fire detection and extinguishing system B | D1-Forced - Immediate | 852-CC steam units
5240 | Fire detection and extinguishing system B | Gas Turbine | Miscellaneous (Gas Turbine) | D1 | Forced - Immediate | 2017 | Waste Heat | WH | 852 | CC steam units | RFC | Winter | 1184 | 160 | 1 | 1 | 5240-Fire detection and extinguishing system B | D1-Forced - Immediate | 852-CC steam units
5240 | Fire detection and extinguishing system B | Gas Turbine | Miscellaneous (Gas Turbine) | U1 | Forced - Immediate | 2017 | Waste Heat | WH | 852 | CC steam units | SERC | Summer | 8833.9666 | 103 | 1 | 1 | 5240-Fire detection and extinguishing system B | U1-Forced - Immediate | 852-CC steam units
5240 | Fire detection and extinguishing system B | Gas Turbine | Miscellaneous (Gas Turbine) | D1 | Forced - Immediate | 2017 | Waste Heat | WH | 852 | CC steam units | RFC | Summer | 1696 | 160 | 1 | 1 | 5240-Fire detection and extinguishing system B | D1-Forced - Immediate | 852-CC steam units
5240 | Fire detection and extinguishing system B | Gas Turbine | Miscellaneous (Gas Turbine) | D1 | Forced - Immediate | 2017 | Waste Heat | WH | 852 | CC steam units | TRE | Off-Peak | 1161.3333 | 52 | 1 | 1 | 5240-Fire detection and extinguishing system B | D1-Forced - Immediate | 852-CC steam units
5240 | Fire detection and extinguishing system B | Gas Turbine | Miscellaneous (Gas Turbine) | U1 | Forced - Immediate | 2017 | Gas | OG | 852 | CC steam units | SERC | Summer | 321.65 | 21 | 1 | 1 | 5240-Fire detection and extinguishing system B | U1-Forced - Immediate | 852-CC steam units
5240 | Fire detection and extinguishing system B | Gas Turbine | Miscellaneous (Gas Turbine) | U1 | Forced - Immediate | 2017 | Waste Heat | WH | 852 | CC steam units | SERC | Summer | 372.5 | 150 | 1 | 1 | 5240-Fire detection and extinguishing system B | U1-Forced - Immediate | 852-CC steam units
5240 | Fire detection and extinguishing system B | Gas Turbine | Miscellaneous (Gas Turbine) | D1 | Forced - Immediate | 2017 | Gas | GG | 852 | CC steam units | TRE | Off-Peak | 941.3333 | 80 | 1 | 1 | 5240-Fire detection and extinguishing system B | D1-Forced - Immediate | 852-CC steam units
5240 | Fire detection and extinguishing system B | Gas Turbine | Miscellaneous (Gas Turbine) | D1 | Forced - Immediate | 2017 | Gas | GG | 852 | CC steam units | TRE | Summer | 6011.9999 | 216 | 1 | 1 | 5240-Fire detection and extinguishing system B | D1-Forced - Immediate | 852-CC steam units
5240 | Fire detection and extinguishing system B | Gas Turbine | Miscellaneous (Gas Turbine) | D1 | Forced - Immediate | 2017 | Gas | GG | 852 | CC steam units | RFC | Winter | 923.9394 | 162.57 | 1 | 1 | 5240-Fire detection and extinguishing system B | D1-Forced - Immediate | 852-CC steam units
5240 | Fire detection and extinguishing system B | Gas Turbine | Miscellaneous (Gas Turbine) | D1 | Forced - Immediate | 2017 | Waste Heat | WH | 852 | CC steam units | WECC | Off-Peak | 174.7999 | 138 | 1 | 1 | 5240-Fire detection and extinguishing system B | D1-Forced - Immediate | 852-CC steam units
5240 | Fire detection and extinguishing system B | Gas Turbine | Miscellaneous (Gas Turbine) | D1 | Forced - Immediate | 2017 | Waste Heat | WH | 852 | CC steam units | MRO | Off-Peak | 917.4166 | 101 | 1 | 1 | 5240-Fire detection and extinguishing system B | D1-Forced - Immediate | 852-CC steam units
5240 | Fire detection and extinguishing system B | Gas Turbine | Miscellaneous (Gas Turbine) | D1 | Forced - Immediate | 2017 | Waste Heat | WH | 852 | CC steam units | WECC | Summer | 118.5 | 10 | 1 | 1 | 5240-Fire detection and extinguishing system B | D1-Forced - Immediate | 852-CC steam units
5240 | Fire detection and extinguishing system B | Gas Turbine | Miscellaneous (Gas Turbine) | D1 | Forced - Immediate | 2017 | Waste Heat | WH | 852 | CC steam units | SERC | Winter | 1183.3333 | 100 | 1 | 1 | 5240-Fire detection and extinguishing system B | D1-Forced - Immediate | 852-CC steam units
5240 | Fire detection and extinguishing system B | Gas Turbine | Miscellaneous (Gas Turbine) | D1 | Forced - Immediate | 2017 | Gas | GG | 852 | CC steam units | RFC | Summer | 360.375 | 144.15 | 1 | 1 | 5240-Fire detection and extinguishing system B | D1-Forced - Immediate | 852-CC steam units
5240 | Fire detection and extinguishing system B | Gas Turbine | Miscellaneous (Gas Turbine) | D1 | Forced - Immediate | 2017 | Waste Heat | WH | 852 | CC steam units | SERC | Off-Peak | 214.7832 | 263 | 1 | 1 | 5240-Fire detection and extinguishing system B | D1-Forced - Immediate | 852-CC steam units
5240 | Fire detection and extinguishing system B | Gas Turbine | Miscellaneous (Gas Turbine) | U1 | Forced - Immediate | 2017 | Gas | GG | 860 | Co-generator Block | WECC | Summer | 1322.375 | 74.5 | 1 | 1 | 5240-Fire detection and extinguishing system B | U1-Forced - Immediate | 860-Co-generator Block
5240 | Fire detection and extinguishing system B | Gas Turbine | Miscellaneous (Gas Turbine) | U1 | Forced - Immediate | 2017 | Gas | GG | 861 | CoG GT units | WECC | Summer | 184.8 | 84 | 1 | 1 | 5240-Fire detection and extinguishing system B | U1-Forced - Immediate | 861-CoG GT units
5240 | Fire detection and extinguishing system B | Gas Turbine | Miscellaneous (Gas Turbine) | U1 | Forced - Immediate | 2017 | Gas | GG | 861 | CoG GT units | TRE | Off-Peak | 2812 | 120 | 1 | 1 | 5240-Fire detection and extinguishing system B | U1-Forced - Immediate | 861-CoG GT units
5240 | Fire detection and extinguishing system B | Gas Turbine | Miscellaneous (Gas Turbine) | U1 | Forced - Immediate | 2017 | Gas | GG | 861 | CoG GT units | TRE | Off-Peak | 10798.0833 | 35 | 1 | 1 | 5240-Fire detection and extinguishing system B | U1-Forced - Immediate | 861-CoG GT units
5240 | Fire detection and extinguishing system B | Gas Turbine | Miscellaneous (Gas Turbine) | U1 | Forced - Immediate | 2017 | Gas | GG | 861 | CoG GT units | TRE | Summer | 1958.55 | 33 | 1 | 1 | 5240-Fire detection and extinguishing system B | U1-Forced - Immediate | 861-CoG GT units
5240 | Fire detection and extinguishing system B | Gas Turbine | Miscellaneous (Gas Turbine) | U1 | Forced - Immediate | 2017 | Gas | GG | 861 | CoG GT units | TRE | Winter | 930 | 120 | 1 | 1 | 5240-Fire detection and extinguishing system B | U1-Forced - Immediate | 861-CoG GT units
5240 | Fire detection and extinguishing system B | Gas Turbine | Miscellaneous (Gas Turbine) | U1 | Forced - Immediate | 2017 | Gas | GG | 861 | CoG GT units | TRE | Off-Peak | 3435.8333 | 35 | 1 | 1 | 5240-Fire detection and extinguishing system B | U1-Forced - Immediate | 861-CoG GT units
5240 | Fire detection and extinguishing system B | Gas Turbine | Miscellaneous (Gas Turbine) | U1 | Forced - Immediate | 2017 | Gas | GG | 861 | CoG GT units | TRE | Summer | 325.4999 | 90 | 1 | 1 | 5240-Fire detection and extinguishing system B | U1-Forced - Immediate | 861-CoG GT units
5240 | Fire detection and extinguishing system B | Gas Turbine | Miscellaneous (Gas Turbine) | U1 | Forced - Immediate | 2017 | Gas | GG | 861 | CoG GT units | TRE | Summer | 2977.4666 | 163 | 1 | 1 | 5240-Fire detection and extinguishing system B | U1-Forced - Immediate | 861-CoG GT units
5240 | Fire detection and extinguishing system B | Gas Turbine | Miscellaneous (Gas Turbine) | U1 | Forced - Immediate | 2017 | Gas | GG | 861 | CoG GT units | TRE | Off-Peak | 4183.9999 | 120 | 1 | 1 | 5240-Fire detection and extinguishing system B | U1-Forced - Immediate | 861-CoG GT units
5240 | Fire detection and extinguishing system B | Gas Turbine | Miscellaneous (Gas Turbine) | U1 | Forced - Immediate | 2017 | Gas | GG | 861 | CoG GT units | TRE | Off-Peak | 131.8333 | 70 | 1 | 1 | 5240-Fire detection and extinguishing system B | U1-Forced - Immediate | 861-CoG GT units
5240 | Fire detection and extinguishing system B | Gas Turbine | Miscellaneous (Gas Turbine) | U1 | Forced - Immediate | 2017 | Gas | GG | 861 | CoG GT units | TRE | Off-Peak | 80.5 | 70 | 1 | 1 | 5240-Fire detection and extinguishing system B | U1-Forced - Immediate | 861-CoG GT units
5240 | Fire detection and extinguishing system B | Gas Turbine | Miscellaneous (Gas Turbine) | U1 | Forced - Immediate | 2017 | Gas | GG | 861 | CoG GT units | TRE | Off-Peak | 637.9999 | 120 | 1 | 1 | 5240-Fire detection and extinguishing system B | U1-Forced - Immediate | 861-CoG GT units
5240 | Fire detection and extinguishing system B | Gas Turbine | Miscellaneous (Gas Turbine) | D1 | Forced - Immediate | 2017 | Waste Heat | WH | 862 | CoG steam units | TRE | Summer | 1643.9999 | 90 | 1 | 1 | 5240-Fire detection and extinguishing system B | D1-Forced - Immediate | 862-CoG steam units
5240 | Fire detection and extinguishing system B | Gas Turbine | Miscellaneous (Gas Turbine) | U1 | Forced - Immediate | 2017 | Waste Heat | WH | 862 | CoG steam units | WECC | Summer | 73.5 | 30 | 1 | 1 | 5240-Fire detection and extinguishing system B | U1-Forced - Immediate | 862-CoG steam units
5241 | Fire in unit A | Gas Turbine | Miscellaneous (Gas Turbine) | U1 | Forced - Immediate | 2017 | Gas | GG | 300 | Gas Turbine/Jet Engine (Simple Cycle Operation) | SERC | Summer | 3401.8633 | 73.9 | 1 | 1 | 5241-Fire in unit A | U1-Forced - Immediate | 300-Gas Turbine/Jet Engine (Simple Cycle Operation)
5241 | Fire in unit A | Gas Turbine | Miscellaneous (Gas Turbine) | D1 | Forced - Immediate | 2017 | Gas | GG | 300 | Gas Turbine/Jet Engine (Simple Cycle Operation) | SERC | Summer | 300.486 | 73.89 | 1 | 1 | 5241-Fire in unit A | D1-Forced - Immediate | 300-Gas Turbine/Jet Engine (Simple Cycle Operation)
5241 | Fire in unit A | Gas Turbine | Miscellaneous (Gas Turbine) | U1 | Forced - Immediate | 2017 | Oil | DI | 300 | Gas Turbine/Jet Engine (Simple Cycle Operation) | NPCC | Winter | 7761.9233 | 23.9 | 1 | 1 | 5241-Fire in unit A | U1-Forced - Immediate | 300-Gas Turbine/Jet Engine (Simple Cycle Operation)
5241 | Fire in unit A | Gas Turbine | Miscellaneous (Gas Turbine) | U1 | Forced - Immediate | 2017 | Gas | GG | 300 | Gas Turbine/Jet Engine (Simple Cycle Operation) | RFC | Summer | 248 | 80 | 1 | 1 | 5241-Fire in unit A | U1-Forced - Immediate | 300-Gas Turbine/Jet Engine (Simple Cycle Operation)
5241 | Fire in unit A | Gas Turbine | Miscellaneous (Gas Turbine) | U1 | Forced - Immediate | 2017 | Gas | GG | 300 | Gas Turbine/Jet Engine (Simple Cycle Operation) | SERC | Summer | 1642.8533 | 72.8 | 1 | 1 | 5241-Fire in unit A | U1-Forced - Immediate | 300-Gas Turbine/Jet Engine (Simple Cycle Operation)
5241 | Fire in unit A | Gas Turbine | Miscellaneous (Gas Turbine) | D1 | Forced - Immediate | 2017 | Gas | GG | 850 | Combined Cycle Block | NPCC | Summer | 4671.7 | 137 | 1 | 1 | 5241-Fire in unit A | D1-Forced - Immediate | 850-Combined Cycle Block
5241 | Fire in unit A | Gas Turbine | Miscellaneous (Gas Turbine) | U1 | Forced - Immediate | 2017 | Gas | GG | 850 | Combined Cycle Block | NPCC | Summer | 2284.2 | 282 | 1 | 1 | 5241-Fire in unit A | U1-Forced - Immediate | 850-Combined Cycle Block
5241 | Fire in unit A | Gas Turbine | Miscellaneous (Gas Turbine) | D1 | Forced - Immediate | 2017 | Gas | GG | 850 | Combined Cycle Block | NPCC | Summer | 7635.4666 | 137 | 1 | 1 | 5241-Fire in unit A | D1-Forced - Immediate | 850-Combined Cycle Block
5241 | Fire in unit A | Gas Turbine | Miscellaneous (Gas Turbine) | U1 | Forced - Immediate | 2017 | Gas | GG | 851 | CC GT units | NPCC | Summer | 467.4999 | 165 | 1 | 1 | 5241-Fire in unit A | U1-Forced - Immediate | 851-CC GT units
5245 | Gas Turbine Control System - data highway | Gas Turbine | Miscellaneous (Gas Turbine) | U1 | Forced - Immediate | 2017 | Gas | GG | 300 | Gas Turbine/Jet Engine (Simple Cycle Operation) | WECC | Off-Peak | 3615.0833 | 65 | 1 | 1 | 5245-Gas Turbine Control System - data highway | U1-Forced - Immediate | 300-Gas Turbine/Jet Engine (Simple Cycle Operation)
5245 | Gas Turbine Control System - data highway | Gas Turbine | Miscellaneous (Gas Turbine) | U1 | Forced - Immediate | 2017 | Gas | GG | 300 | Gas Turbine/Jet Engine (Simple Cycle Operation) | SERC | Summer | 8871.7433 | 73.3 | 1 | 1 | 5245-Gas Turbine Control System - data highway | U1-Forced - Immediate | 300-Gas Turbine/Jet Engine (Simple Cycle Operation)
5245 | Gas Turbine Control System - data highway | Gas Turbine | Miscellaneous (Gas Turbine) | U1 | Forced - Immediate | 2017 | Gas | GG | 300 | Gas Turbine/Jet Engine (Simple Cycle Operation) | WECC | Summer | 9914.6667 | 44 | 1 | 1 | 5245-Gas Turbine Control System - data highway | U1-Forced - Immediate | 300-Gas Turbine/Jet Engine (Simple Cycle Operation)
5245 | Gas Turbine Control System - data highway | Gas Turbine | Miscellaneous (Gas Turbine) | U1 | Forced - Immediate | 2017 | Gas | GG | 300 | Gas Turbine/Jet Engine (Simple Cycle Operation) | SERC | Winter | 3091.2 | 92 | 1 | 1 | 5245-Gas Turbine Control System - data highway | U1-Forced - Immediate | 300-Gas Turbine/Jet Engine (Simple Cycle Operation)
5245 | Gas Turbine Control System - data highway | Gas Turbine | Miscellaneous (Gas Turbine) | U1 | Forced - Immediate | 2017 | Gas | GG | 300 | Gas Turbine/Jet Engine (Simple Cycle Operation) | SERC | Summer | 1625.7666 | 151 | 1 | 1 | 5245-Gas Turbine Control System - data highway | U1-Forced - Immediate | 300-Gas Turbine/Jet Engine (Simple Cycle Operation)
5245 | Gas Turbine Control System - data highway | Gas Turbine | Miscellaneous (Gas Turbine) | U1 | Forced - Immediate | 2017 | Gas | GG | 300 | Gas Turbine/Jet Engine (Simple Cycle Operation) | RFC | Summer | 3599.75 | 55 | 1 | 1 | 5245-Gas Turbine Control System - data highway | U1-Forced - Immediate | 300-Gas Turbine/Jet Engine (Simple Cycle Operation)
5245 | Gas Turbine Control System - data highway | Gas Turbine | Miscellaneous (Gas Turbine) | U1 | Forced - Immediate | 2017 | Gas | GG | 300 | Gas Turbine/Jet Engine (Simple Cycle Operation) | WECC | Off-Peak | 7067.7332 | 128 | 1 | 1 | 5245-Gas Turbine Control System - data highway | U1-Forced - Immediate | 300-Gas Turbine/Jet Engine (Simple Cycle Operation)
5245 | Gas Turbine Control System - data highway | Gas Turbine | Miscellaneous (Gas Turbine) | U1 | Forced - Immediate | 2017 | Gas | GG | 300 | Gas Turbine/Jet Engine (Simple Cycle Operation) | WECC | Off-Peak | 88.7999 | 144 | 1 | 1 | 5245-Gas Turbine Control System - data highway | U1-Forced - Immediate | 300-Gas Turbine/Jet Engine (Simple Cycle Operation)
5245 | Gas Turbine Control System - data highway | Gas Turbine | Miscellaneous (Gas Turbine) | U1 | Forced - Immediate | 2017 | Gas | GG | 300 | Gas Turbine/Jet Engine (Simple Cycle Operation) | WECC | Winter | 1525 | 50 | 1 | 1 | 5245-Gas Turbine Control System - data highway | U1-Forced - Immediate | 300-Gas Turbine/Jet Engine (Simple Cycle Operation)
5245 | Gas Turbine Control System - data highway | Gas Turbine | Miscellaneous (Gas Turbine) | U1 | Forced - Immediate | 2017 | Gas | OG | 300 | Gas Turbine/Jet Engine (Simple Cycle Operation) | MRO | Off-Peak | 94 | 94 | 1 | 1 | 5245-Gas Turbine Control System - data highway | U1-Forced - Immediate | 300-Gas Turbine/Jet Engine (Simple Cycle Operation)
5245 | Gas Turbine Control System - data highway | Gas Turbine | Miscellaneous (Gas Turbine) | D1 | Forced - Immediate | 2017 | Gas | GG | 300 | Gas Turbine/Jet Engine (Simple Cycle Operation) | WECC | Summer | 126.6667 | 50 | 1 | 1 | 5245-Gas Turbine Control System - data highway | D1-Forced - Immediate | 300-Gas Turbine/Jet Engine (Simple Cycle Operation)
5245 | Gas Turbine Control System - data highway | Gas Turbine | Miscellaneous (Gas Turbine) | U1 | Forced - Immediate | 2017 | Gas | GG | 300 | Gas Turbine/Jet Engine (Simple Cycle Operation) | NPCC | Off-Peak | 57 | 45 | 1 | 1 | 5245-Gas Turbine Control System - data highway | U1-Forced - Immediate | 300-Gas Turbine/Jet Engine (Simple Cycle Operation)
5245 | Gas Turbine Control System - data highway | Gas Turbine | Miscellaneous (Gas Turbine) | U1 | Forced - Immediate | 2017 | Gas | GG | 300 | Gas Turbine/Jet Engine (Simple Cycle Operation) | RFC | Summer | 639.4033 | 81.8 | 1 | 1 | 5245-Gas Turbine Control System - data highway | U1-Forced - Immediate | 300-Gas Turbine/Jet Engine (Simple Cycle Operation)
5245 | Gas Turbine Control System - data highway | Gas Turbine | Miscellaneous (Gas Turbine) | U1 | Forced - Immediate | 2017 | Gas | GG | 300 | Gas Turbine/Jet Engine (Simple Cycle Operation) | WECC | Summer | 9967.4667 | 44 | 1 | 1 | 5245-Gas Turbine Control System - data highway | U1-Forced - Immediate | 300-Gas Turbine/Jet Engine (Simple Cycle Operation)
5245 | Gas Turbine Control System - data highway | Gas Turbine | Miscellaneous (Gas Turbine) | U1 | Forced - Immediate | 2017 | Gas | GG | 300 | Gas Turbine/Jet Engine (Simple Cycle Operation) | RFC | Summer | 39.2 | 42 | 1 | 1 | 5245-Gas Turbine Control System - data highway | U1-Forced - Immediate | 300-Gas Turbine/Jet Engine (Simple Cycle Operation)
5245 | Gas Turbine Control System - data highway | Gas Turbine | Miscellaneous (Gas Turbine) | U1 | Forced - Immediate | 2017 | Gas | GG | 300 | Gas Turbine/Jet Engine (Simple Cycle Operation) | WECC | Summer | 139.81 | 135.3 | 1 | 1 | 5245-Gas Turbine Control System - data highway | U1-Forced - Immediate | 300-Gas Turbine/Jet Engine (Simple Cycle Operation)
5245 | Gas Turbine Control System - data highway | Gas Turbine | Miscellaneous (Gas Turbine) | U2 | Forced - Delayed | 2017 | Gas | GG | 300 | Gas Turbine/Jet Engine (Simple Cycle Operation) | SERC | Summer | 108.9333 | 76 | 1 | 1 | 5245-Gas Turbine Control System - data highway | U2-Forced - Delayed | 300-Gas Turbine/Jet Engine (Simple Cycle Operation)
5245 | Gas Turbine Control System - data highway | Gas Turbine | Miscellaneous (Gas Turbine) | U1 | Forced - Immediate | 2017 | Gas | GG | 850 | Combined Cycle Block | NPCC | Summer | 136.5693 | 78.79 | 1 | 1 | 5245-Gas Turbine Control System - data highway | U1-Forced - Immediate | 850-Combined Cycle Block
5245 | Gas Turbine Control System - data highway | Gas Turbine | Miscellaneous (Gas Turbine) | U1 | Forced - Immediate | 2017 | Gas | GG | 850 | Combined Cycle Block | SERC | Off-Peak | 1430.6999 | 171 | 1 | 1 | 5245-Gas Turbine Control System - data highway | U1-Forced - Immediate | 850-Combined Cycle Block
5245 | Gas Turbine Control System - data highway | Gas Turbine | Miscellaneous (Gas Turbine) | D1 | Forced - Immediate | 2017 | Gas | GG | 850 | Combined Cycle Block | SERC | Off-Peak | 14572.3664 | 722 | 1 | 1 | 5245-Gas Turbine Control System - data highway | D1-Forced - Immediate | 850-Combined Cycle Block
5245 | Gas Turbine Control System - data highway | Gas Turbine | Miscellaneous (Gas Turbine) | U1 | Forced - Immediate | 2017 | Gas | GG | 851 | CC GT units | SERC | Off-Peak | 630.9332 | 182 | 1 | 1 | 5245-Gas Turbine Control System - data highway | U1-Forced - Immediate | 851-CC GT units
5245 | Gas Turbine Control System - data highway | Gas Turbine | Miscellaneous (Gas Turbine) | U1 | Forced - Immediate | 2017 | Gas | GG | 851 | CC GT units | SERC | Off-Peak | 1335.9 | 146 | 1 | 1 | 5245-Gas Turbine Control System - data highway | U1-Forced - Immediate | 851-CC GT units
5245 | Gas Turbine Control System - data highway | Gas Turbine | Miscellaneous (Gas Turbine) | U1 | Forced - Immediate | 2017 | Gas | GG | 851 | CC GT units | WECC | Winter | 342.8999 | 162 | 1 | 1 | 5245-Gas Turbine Control System - data highway | U1-Forced - Immediate | 851-CC GT units
5245 | Gas Turbine Control System - data highway | Gas Turbine | Miscellaneous (Gas Turbine) | U1 | Forced - Immediate | 2017 | Gas | GG | 851 | CC GT units | RFC | Off-Peak | 1036.775 | 183.5 | 1 | 1 | 5245-Gas Turbine Control System - data highway | U1-Forced - Immediate | 851-CC GT units
5245 | Gas Turbine Control System - data highway | Gas Turbine | Miscellaneous (Gas Turbine) | U1 | Forced - Immediate | 2017 | Gas | GG | 851 | CC GT units | RFC | Summer | 604.5499 | 160.5 | 1 | 1 | 5245-Gas Turbine Control System - data highway | U1-Forced - Immediate | 851-CC GT units
5245 | Gas Turbine Control System - data highway | Gas Turbine | Miscellaneous (Gas Turbine) | D1 | Forced - Immediate | 2017 | Waste Heat | WH | 852 | CC steam units | SERC | Off-Peak | 311.9999 | 90 | 1 | 1 | 5245-Gas Turbine Control System - data highway | D1-Forced - Immediate | 852-CC steam units
5245 | Gas Turbine Control System - data highway | Gas Turbine | Miscellaneous (Gas Turbine) | D1 | Forced - Immediate | 2017 | Waste Heat | WH | 852 | CC steam units | SERC | Off-Peak | 530.7 | 58 | 1 | 1 | 5245-Gas Turbine Control System - data highway | D1-Forced - Immediate | 852-CC steam units
5245 | Gas Turbine Control System - data highway | Gas Turbine | Miscellaneous (Gas Turbine) | D1 | Forced - Immediate | 2017 | Gas | GG | 852 | CC steam units | WECC | Winter | 380.9999 | 180 | 1 | 1 | 5245-Gas Turbine Control System - data highway | D1-Forced - Immediate | 852-CC steam units
5245 | Gas Turbine Control System - data highway | Gas Turbine | Miscellaneous (Gas Turbine) | D1 | Forced - Immediate | 2017 | Waste Heat | WH | 852 | CC steam units | RFC | Summer | 467.0666 | 124 | 1 | 1 | 5245-Gas Turbine Control System - data highway | D1-Forced - Immediate | 852-CC steam units
5245 | Gas Turbine Control System - data highway | Gas Turbine | Miscellaneous (Gas Turbine) | U1 | Forced - Immediate | 2017 | Waste Heat | WH | 852 | CC steam units | RFC | Off-Peak | 813.375 | 120.5 | 1 | 1 | 5245-Gas Turbine Control System - data highway | U1-Forced - Immediate | 852-CC steam units
5245 | Gas Turbine Control System - data highway | Gas Turbine | Miscellaneous (Gas Turbine) | U1 | Forced - Immediate | 2017 | Gas | GG | 860 | Co-generator Block | WECC | Summer | 388.6665 | 220 | 1 | 1 | 5245-Gas Turbine Control System - data highway | U1-Forced - Immediate | 860-Co-generator Block
5245 | Gas Turbine Control System - data highway | Gas Turbine | Miscellaneous (Gas Turbine) | U1 | Forced - Immediate | 2017 | Gas | GG | 861 | CoG GT units | SERC | Summer | 445 | 100 | 2 | 2 | 5245-Gas Turbine Control System - data highway | U1-Forced - Immediate | 861-CoG GT units
5245 | Gas Turbine Control System - data highway | Gas Turbine | Miscellaneous (Gas Turbine) | U1 | Forced - Immediate | 2017 | Gas | GG | 861 | CoG GT units | WECC | Summer | 390.1 | 166 | 1 | 1 | 5245-Gas Turbine Control System - data highway | U1-Forced - Immediate | 861-CoG GT units
5245 | Gas Turbine Control System - data highway | Gas Turbine | Miscellaneous (Gas Turbine) | D1 | Forced - Immediate | 2017 | Waste Heat | WH | 862 | CoG steam units | WECC | Summer | 279.65 | 119 | 1 | 1 | 5245-Gas Turbine Control System - data highway | D1-Forced - Immediate | 862-CoG steam units
5246 | Gas Turbine Control System - hardware problems (including card failure) | Gas Turbine | Miscellaneous (Gas Turbine) | SF | Startup Failure | 2017 | Gas | GG | 300 | Gas Turbine/Jet Engine (Simple Cycle Operation) | RFC | Winter | 2517.2 | 87 | 1 | 1 | 5246-Gas Turbine Control System - hardware problems (including card failure) | SF-Startup Failure | 300-Gas Turbine/Jet Engine (Simple Cycle Operation)
5246 | Gas Turbine Control System - hardware problems (including card failure) | Gas Turbine | Miscellaneous (Gas Turbine) | U1 | Forced - Immediate | 2017 | Gas | GG | 300 | Gas Turbine/Jet Engine (Simple Cycle Operation) | WECC | Off-Peak | 36.9966 | 100.9 | 1 | 1 | 5246-Gas Turbine Control System - hardware problems (including card failure) | U1-Forced - Immediate | 300-Gas Turbine/Jet Engine (Simple Cycle Operation)
5246 | Gas Turbine Control System - hardware problems (including card failure) | Gas Turbine | Miscellaneous (Gas Turbine) | U1 | Forced - Immediate | 2017 | Gas | GG | 300 | Gas Turbine/Jet Engine (Simple Cycle Operation) | WECC | Off-Peak | 188.3333 | 100 | 1 | 1 | 5246-Gas Turbine Control System - hardware problems (including card failure) | U1-Forced - Immediate | 300-Gas Turbine/Jet Engine (Simple Cycle Operation)
5246 | Gas Turbine Control System - hardware problems (including card failure) | Gas Turbine | Miscellaneous (Gas Turbine) | U1 | Forced - Immediate | 2017 | Gas | GG | 300 | Gas Turbine/Jet Engine (Simple Cycle Operation) | SERC | Off-Peak | 338.9999 | 180 | 1 | 1 | 5246-Gas Turbine Control System - hardware problems (including card failure) | U1-Forced - Immediate | 300-Gas Turbine/Jet Engine (Simple Cycle Operation)
5246 | Gas Turbine Control System - hardware problems (including card failure) | Gas Turbine | Miscellaneous (Gas Turbine) | U1 | Forced - Immediate | 2017 | Gas | GG | 300 | Gas Turbine/Jet Engine (Simple Cycle Operation) | NPCC | Off-Peak | 416.925 | 98.1 | 1 | 1 | 5246-Gas Turbine Control System - hardware problems (including card failure) | U1-Forced - Immediate | 300-Gas Turbine/Jet Engine (Simple Cycle Operation)
5246 | Gas Turbine Control System - hardware problems (including card failure) | Gas Turbine | Miscellaneous (Gas Turbine) | U1 | Forced - Immediate | 2017 | Gas | GG | 300 | Gas Turbine/Jet Engine (Simple Cycle Operation) | WECC | Summer | 38.25 | 85 | 1 | 1 | 5246-Gas Turbine Control System - hardware problems (including card failure) | U1-Forced - Immediate | 300-Gas Turbine/Jet Engine (Simple Cycle Operation)
5246 | Gas Turbine Control System - hardware problems (including card failure) | Gas Turbine | Miscellaneous (Gas Turbine) | U1 | Forced - Immediate | 2017 | Gas | GG | 300 | Gas Turbine/Jet Engine (Simple Cycle Operation) | TRE | Summer | 105.395 | 19.7 | 1 | 1 | 5246-Gas Turbine Control System - hardware problems (including card failure) | U1-Forced - Immediate | 300-Gas Turbine/Jet Engine (Simple Cycle Operation)
5246 | Gas Turbine Control System - hardware problems (including card failure) | Gas Turbine | Miscellaneous (Gas Turbine) | U1 | Forced - Immediate | 2017 | Gas | GG | 300 | Gas Turbine/Jet Engine (Simple Cycle Operation) | RFC | Summer | 320.8333 | 50 | 1 | 1 | 5246-Gas Turbine Control System - hardware problems (including card failure) | U1-Forced - Immediate | 300-Gas Turbine/Jet Engine (Simple Cycle Operation)
5246 | Gas Turbine Control System - hardware problems (including card failure) | Gas Turbine | Miscellaneous (Gas Turbine) | U1 | Forced - Immediate | 2017 | Gas | GG | 300 | Gas Turbine/Jet Engine (Simple Cycle Operation) | WECC | Summer | 489.85 | 97 | 1 | 1 | 5246-Gas Turbine Control System - hardware problems (including card failure) | U1-Forced - Immediate | 300-Gas Turbine/Jet Engine (Simple Cycle Operation)
5246 | Gas Turbine Control System - hardware problems (including card failure) | Gas Turbine | Miscellaneous (Gas Turbine) | U1 | Forced - Immediate | 2017 | Gas | GG | 300 | Gas Turbine/Jet Engine (Simple Cycle Operation) | SERC | Summer | 680 | 170 | 1 | 1 | 5246-Gas Turbine Control System - hardware problems (including card failure) | U1-Forced - Immediate | 300-Gas Turbine/Jet Engine (Simple Cycle Operation)
5246 | Gas Turbine Control System - hardware problems (including card failure) | Gas Turbine | Miscellaneous (Gas Turbine) | U1 | Forced - Immediate | 2017 | Gas | GG | 300 | Gas Turbine/Jet Engine (Simple Cycle Operation) | SERC | Summer | 1031.4333 | 48.5 | 1 | 1 | 5246-Gas Turbine Control System - hardware problems (including card failure) | U1-Forced - Immediate | 300-Gas Turbine/Jet Engine (Simple Cycle Operation)
5246 | Gas Turbine Control System - hardware problems (including card failure) | Gas Turbine | Miscellaneous (Gas Turbine) | U1 | Forced - Immediate | 2017 | Gas | GG | 300 | Gas Turbine/Jet Engine (Simple Cycle Operation) | NPCC | Summer | 1700 | 85 | 1 | 1 | 5246-Gas Turbine Control System - hardware problems (including card failure) | U1-Forced - Immediate | 300-Gas Turbine/Jet Engine (Simple Cycle Operation)
5246 | Gas Turbine Control System - hardware problems (including card failure) | Gas Turbine | Miscellaneous (Gas Turbine) | U1 | Forced - Immediate | 2017 | Gas | GG | 300 | Gas Turbine/Jet Engine (Simple Cycle Operation) | RFC | Summer | 15480 | 50 | 1 | 1 | 5246-Gas Turbine Control System - hardware problems (including card failure) | U1-Forced - Immediate | 300-Gas Turbine/Jet Engine (Simple Cycle Operation)
5246 | Gas Turbine Control System - hardware problems (including card failure) | Gas Turbine | Miscellaneous (Gas Turbine) | U1 | Forced - Immediate | 2017 | Oil | DI | 300 | Gas Turbine/Jet Engine (Simple Cycle Operation) | NPCC | Summer | 23.5 | 47 | 1 | 1 | 5246-Gas Turbine Control System - hardware problems (including card failure) | U1-Forced - Immediate | 300-Gas Turbine/Jet Engine (Simple Cycle Operation)
5246 | Gas Turbine Control System - hardware problems (including card failure) | Gas Turbine | Miscellaneous (Gas Turbine) | D1 | Forced - Immediate | 2017 | Gas | GG | 300 | Gas Turbine/Jet Engine (Simple Cycle Operation) | RFC | Off-Peak | 38.4885 | 28.51 | 1 | 1 | 5246-Gas Turbine Control System - hardware problems (including card failure) | D1-Forced - Immediate | 300-Gas Turbine/Jet Engine (Simple Cycle Operation)
5246 | Gas Turbine Control System - hardware problems (including card failure) | Gas Turbine | Miscellaneous (Gas Turbine) | D1 | Forced - Immediate | 2017 | Oil | DI | 300 | Gas Turbine/Jet Engine (Simple Cycle Operation) | WECC | Off-Peak | 10 | 10 | 1 | 1 | 5246-Gas Turbine Control System - hardware problems (including card failure) | D1-Forced - Immediate | 300-Gas Turbine/Jet Engine (Simple Cycle Operation)
5246 | Gas Turbine Control System - hardware problems (including card failure) | Gas Turbine | Miscellaneous (Gas Turbine) | D3 | Forced - Postponed | 2017 | Gas | GG | 300 | Gas Turbine/Jet Engine (Simple Cycle Operation) | WECC | Off-Peak | 467.04 | 100.8 | 1 | 1 | 5246-Gas Turbine Control System - hardware problems (including card failure) | D3-Forced - Postponed | 300-Gas Turbine/Jet Engine (Simple Cycle Operation)
5246 | Gas Turbine Control System - hardware problems (including card failure) | Gas Turbine | Miscellaneous (Gas Turbine) | SF | Startup Failure | 2017 | Gas | GG | 300 | Gas Turbine/Jet Engine (Simple Cycle Operation) | WECC | Winter | 2364.2666 | 99.2 | 1 | 1 | 5246-Gas Turbine Control System - hardware problems (including card failure) | SF-Startup Failure | 300-Gas Turbine/Jet Engine (Simple Cycle Operation)
5246 | Gas Turbine Control System - hardware problems (including card failure) | Gas Turbine | Miscellaneous (Gas Turbine) | U1 | Forced - Immediate | 2017 | Gas | GG | 300 | Gas Turbine/Jet Engine (Simple Cycle Operation) | WECC | Off-Peak | 676.6666 | 40 | 1 | 1 | 5246-Gas Turbine Control System - hardware problems (including card failure) | U1-Forced - Immediate | 300-Gas Turbine/Jet Engine (Simple Cycle Operation)
5246 | Gas Turbine Control System - hardware problems (including card failure) | Gas Turbine | Miscellaneous (Gas Turbine) | U1 | Forced - Immediate | 2017 | Gas | GG | 300 | Gas Turbine/Jet Engine (Simple Cycle Operation) | MRO | Off-Peak | 846 | 94 | 1 | 1 | 5246-Gas Turbine Control System - hardware problems (including card failure) | U1-Forced - Immediate | 300-Gas Turbine/Jet Engine (Simple Cycle Operation)
5246 | Gas Turbine Control System - hardware problems (including card failure) | Gas Turbine | Miscellaneous (Gas Turbine) | U1 | Forced - Immediate | 2017 | Gas | GG | 300 | Gas Turbine/Jet Engine (Simple Cycle Operation) | RFC | Off-Peak | 1032.2666 | 28 | 1 | 1 | 5246-Gas Turbine Control System - hardware problems (including card failure) | U1-Forced - Immediate | 300-Gas Turbine/Jet Engine (Simple Cycle Operation)
5246 | Gas Turbine Control System - hardware problems (including card failure) | Gas Turbine | Miscellaneous (Gas Turbine) | U1 | Forced - Immediate | 2017 | Gas | GG | 300 | Gas Turbine/Jet Engine (Simple Cycle Operation) | RFC | Summer | 21.7 | 42 | 1 | 1 | 5246-Gas Turbine Control System - hardware problems (including card failure) | U1-Forced - Immediate | 300-Gas Turbine/Jet Engine (Simple Cycle Operation)
5246 | Gas Turbine Control System - hardware problems (including card failure) | Gas Turbine | Miscellaneous (Gas Turbine) | U1 | Forced - Immediate | 2017 | Gas | GG | 300 | Gas Turbine/Jet Engine (Simple Cycle Operation) | SERC | Summer | 72.3333 | 35 | 1 | 1 | 5246-Gas Turbine Control System - hardware problems (including card failure) | U1-Forced - Immediate | 300-Gas Turbine/Jet Engine (Simple Cycle Operation)
5246 | Gas Turbine Control System - hardware problems (including card failure) | Gas Turbine | Miscellaneous (Gas Turbine) | U1 | Forced - Immediate | 2017 | Gas | GG | 300 | Gas Turbine/Jet Engine (Simple Cycle Operation) | MRO | Summer | 208.8 | 48 | 1 | 1 | 5246-Gas Turbine Control System - hardware problems (including card failure) | U1-Forced - Immediate | 300-Gas Turbine/Jet Engine (Simple Cycle Operation)
5246 | Gas Turbine Control System - hardware problems (including card failure) | Gas Turbine | Miscellaneous (Gas Turbine) | U1 | Forced - Immediate | 2017 | Gas | GG | 300 | Gas Turbine/Jet Engine (Simple Cycle Operation) | SERC | Summer | 229.2666 | 76 | 1 | 1 | 5246-Gas Turbine Control System - hardware problems (including card failure) | U1-Forced - Immediate | 300-Gas Turbine/Jet Engine (Simple Cycle Operation)
5246 | Gas Turbine Control System - hardware problems (including card failure) | Gas Turbine | Miscellaneous (Gas Turbine) | U1 | Forced - Immediate | 2017 | Gas | GG | 300 | Gas Turbine/Jet Engine (Simple Cycle Operation) | WECC | Summer | 283.3333 | 100 | 1 | 1 | 5246-Gas Turbine Control System - hardware problems (including card failure) | U1-Forced - Immediate | 300-Gas Turbine/Jet Engine (Simple Cycle Operation)
5246 | Gas Turbine Control System - hardware problems (including card failure) | Gas Turbine | Miscellaneous (Gas Turbine) | U1 | Forced - Immediate | 2017 | Gas | GG | 300 | Gas Turbine/Jet Engine (Simple Cycle Operation) | TRE | Winter | 271.1333 | 98 | 1 | 1 | 5246-Gas Turbine Control System - hardware problems (including card failure) | U1-Forced - Immediate | 300-Gas Turbine/Jet Engine (Simple Cycle Operation)
5246 | Gas Turbine Control System - hardware problems (including card failure) | Gas Turbine | Miscellaneous (Gas Turbine) | U1 | Forced - Immediate | 2017 | Gas | GG | 300 | Gas Turbine/Jet Engine (Simple Cycle Operation) | WECC | Winter | 339.1666 | 74 | 1 | 1 | 5246-Gas Turbine Control System - hardware problems (including card failure) | U1-Forced - Immediate | 300-Gas Turbine/Jet Engine (Simple Cycle Operation)
5246 | Gas Turbine Control System - hardware problems (including card failure) | Gas Turbine | Miscellaneous (Gas Turbine) | D1 | Forced - Immediate | 2017 | Gas | GG | 300 | Gas Turbine/Jet Engine (Simple Cycle Operation) | RFC | Off-Peak | 76.0227 | 15.41 | 1 | 1 | 5246-Gas Turbine Control System - hardware problems (including card failure) | D1-Forced - Immediate | 300-Gas Turbine/Jet Engine (Simple Cycle Operation)
5246 | Gas Turbine Control System - hardware problems (including card failure) | Gas Turbine | Miscellaneous (Gas Turbine) | D1 | Forced - Immediate | 2017 | Gas | GG | 300 | Gas Turbine/Jet Engine (Simple Cycle Operation) | RFC | Summer | 12.5 | 25 | 1 | 1 | 5246-Gas Turbine Control System - hardware problems (including card failure) | D1-Forced - Immediate | 300-Gas Turbine/Jet Engine (Simple Cycle Operation)
5246 | Gas Turbine Control System - hardware problems (including card failure) | Gas Turbine | Miscellaneous (Gas Turbine) | D2 | Forced - Delayed | 2017 | Gas | GG | 300 | Gas Turbine/Jet Engine (Simple Cycle Operation) | WECC | Summer | 349.4399 | 100.8 | 1 | 1 | 5246-Gas Turbine Control System - hardware problems (including card failure) | D2-Forced - Delayed | 300-Gas Turbine/Jet Engine (Simple Cycle Operation)
5246 | Gas Turbine Control System - hardware problems (including card failure) | Gas Turbine | Miscellaneous (Gas Turbine) | U1 | Forced - Immediate | 2017 | Gas | GG | 300 | Gas Turbine/Jet Engine (Simple Cycle Operation) | RFC | Off-Peak | 26.755 | 53.51 | 1 | 1 | 5246-Gas Turbine Control System - hardware problems (including card failure) | U1-Forced - Immediate | 300-Gas Turbine/Jet Engine (Simple Cycle Operation)
5246 | Gas Turbine Control System - hardware problems (including card failure) | Gas Turbine | Miscellaneous (Gas Turbine) | U1 | Forced - Immediate | 2017 | Gas | GG | 300 | Gas Turbine/Jet Engine (Simple Cycle Operation) | SERC | Off-Peak | 85.75 | 17.5 | 1 | 1 | 5246-Gas Turbine Control System - hardware problems (including card failure) | U1-Forced - Immediate | 300-Gas Turbine/Jet Engine (Simple Cycle Operation)
5246 | Gas Turbine Control System - hardware problems (including card failure) | Gas Turbine | Miscellaneous (Gas Turbine) | U1 | Forced - Immediate | 2017 | Gas | GG | 300 | Gas Turbine/Jet Engine (Simple Cycle Operation) | WECC | Off-Peak | 110.7733 | 99.2 | 1 | 1 | 5246-Gas Turbine Control System - hardware problems (including card failure) | U1-Forced - Immediate | 300-Gas Turbine/Jet Engine (Simple Cycle Operation)
5246 | Gas Turbine Control System - hardware problems (including card failure) | Gas Turbine | Miscellaneous (Gas Turbine) | U1 | Forced - Immediate | 2017 | Gas | GG | 300 | Gas Turbine/Jet Engine (Simple Cycle Operation) | SERC | Off-Peak | 139.1249 | 157.5 | 1 | 1 | 5246-Gas Turbine Control System - hardware problems (including card failure) | U1-Forced - Immediate | 300-Gas Turbine/Jet Engine (Simple Cycle Operation)
5246 | Gas Turbine Control System - hardware problems (including card failure) | Gas Turbine | Miscellaneous (Gas Turbine) | U1 | Forced - Immediate | 2017 | Gas | GG | 300 | Gas Turbine/Jet Engine (Simple Cycle Operation) | RFC | Off-Peak | 1429.0333 | 43 | 1 | 1 | 5246-Gas Turbine Control System - hardware problems (including card failure) | U1-Forced - Immediate | 300-Gas Turbine/Jet Engine (Simple Cycle Operation)
5246 | Gas Turbine Control System - hardware problems (including card failure) | Gas Turbine | Miscellaneous (Gas Turbine) | U1 | Forced - Immediate | 2017 | Gas | GG | 300 | Gas Turbine/Jet Engine (Simple Cycle Operation) | RFC | Summer | 36.6666 | 50 | 1 | 2 | 5246-Gas Turbine Control System - hardware problems (including card failure) | U1-Forced - Immediate | 300-Gas Turbine/Jet Engine (Simple Cycle Operation)
5246 | Gas Turbine Control System - hardware problems (including card failure) | Gas Turbine | Miscellaneous (Gas Turbine) | U1 | Forced - Immediate | 2017 | Gas | GG | 300 | Gas Turbine/Jet Engine (Simple Cycle Operation) | WECC | Summer | 46.6666 | 100 | 1 | 1 | 5246-Gas Turbine Control System - hardware problems (including card failure) | U1-Forced - Immediate | 300-Gas Turbine/Jet Engine (Simple Cycle Operation)
5246 | Gas Turbine Control System - hardware problems (including card failure) | Gas Turbine | Miscellaneous (Gas Turbine) | U1 | Forced - Immediate | 2017 | Gas | GG | 300 | Gas Turbine/Jet Engine (Simple Cycle Operation) | RFC | Summer | 279.1667 | 50 | 1 | 1 | 5246-Gas Turbine Control System - hardware problems (including card failure) | U1-Forced - Immediate | 300-Gas Turbine/Jet Engine (Simple Cycle Operation)
5246 | Gas Turbine Control System - hardware problems (including card failure) | Gas Turbine | Miscellaneous (Gas Turbine) | U1 | Forced - Immediate | 2017 | Gas | GG | 300 | Gas Turbine/Jet Engine (Simple Cycle Operation) | MRO | Summer | 398.0833 | 85 | 1 | 1 | 5246-Gas Turbine Control System - hardware problems (including card failure) | U1-Forced - Immediate | 300-Gas Turbine/Jet Engine (Simple Cycle Operation)
5246 | Gas Turbine Control System - hardware problems (including card failure) | Gas Turbine | Miscellaneous (Gas Turbine) | U1 | Forced - Immediate | 2017 | Gas | GG | 300 | Gas Turbine/Jet Engine (Simple Cycle Operation) | WECC | Summer | 510.5833 | 55 | 1 | 1 | 5246-Gas Turbine Control System - hardware problems (including card failure) | U1-Forced - Immediate | 300-Gas Turbine/Jet Engine (Simple Cycle Operation)
5246 | Gas Turbine Control System - hardware problems (including card failure) | Gas Turbine | Miscellaneous (Gas Turbine) | U1 | Forced - Immediate | 2017 | Gas | GG | 300 | Gas Turbine/Jet Engine (Simple Cycle Operation) | SERC | Summer | 1671.25 | 35 | 1 | 1 | 5246-Gas Turbine Control System - hardware problems (including card failure) | U1-Forced - Immediate | 300-Gas Turbine/Jet Engine (Simple Cycle Operation)
5246 | Gas Turbine Control System - hardware problems (including card failure) | Gas Turbine | Miscellaneous (Gas Turbine) | U1 | Forced - Immediate | 2017 | Gas | GG | 300 | Gas Turbine/Jet Engine (Simple Cycle Operation) | MRO | Winter | 10.4 | 48 | 1 | 1 | 5246-Gas Turbine Control System - hardware problems (including card failure) | U1-Forced - Immediate | 300-Gas Turbine/Jet Engine (Simple Cycle Operation)
5246 | Gas Turbine Control System - hardware problems (including card failure) | Gas Turbine | Miscellaneous (Gas Turbine) | U1 | Forced - Immediate | 2017 | Oil | DI | 300 | Gas Turbine/Jet Engine (Simple Cycle Operation) | MRO | Winter | 46.6666 | 70 | 1 | 1 | 5246-Gas Turbine Control System - hardware problems (including card failure) | U1-Forced - Immediate | 300-Gas Turbine/Jet Engine (Simple Cycle Operation)
5246 | Gas Turbine Control System - hardware problems (including card failure) | Gas Turbine | Miscellaneous (Gas Turbine) | SF | Startup Failure | 2017 | Gas | GG | 300 | Gas Turbine/Jet Engine (Simple Cycle Operation) | SERC | Summer | 610.8666 | 154 | 1 | 1 | 5246-Gas Turbine Control System - hardware problems (including card failure) | SF-Startup Failure | 300-Gas Turbine/Jet Engine (Simple Cycle Operation)
5246 | Gas Turbine Control System - hardware problems (including card failure) | Gas Turbine | Miscellaneous (Gas Turbine) | SF | Startup Failure | 2017 | Oil | DI | 300 | Gas Turbine/Jet Engine (Simple Cycle Operation) | RFC | Winter | 54.9 | 54 | 1 | 1 | 5246-Gas Turbine Control System - hardware problems (including card failure) | SF-Startup Failure | 300-Gas Turbine/Jet Engine (Simple Cycle Operation)
5246 | Gas Turbine Control System - hardware problems (including card failure) | Gas Turbine | Miscellaneous (Gas Turbine) | U1 | Forced - Immediate | 2017 | NULL | NULL | 300 | Gas Turbine/Jet Engine (Simple Cycle Operation) | WECC | Summer | NULL | NULL | 2 | 2 | 5246-Gas Turbine Control System - hardware problems (including card failure) | U1-Forced - Immediate | 300-Gas Turbine/Jet Engine (Simple Cycle Operation)
5246 | Gas Turbine Control System - hardware problems (including card failure) | Gas Turbine | Miscellaneous (Gas Turbine) | U1 | Forced - Immediate | 2017 | Gas | GG | 300 | Gas Turbine/Jet Engine (Simple Cycle Operation) | RFC | Off-Peak | 142.1 | 42 | 1 | 1 | 5246-Gas Turbine Control System - hardware problems (including card failure) | U1-Forced - Immediate | 300-Gas Turbine/Jet Engine (Simple Cycle Operation)
5246 | Gas Turbine Control System - hardware problems (including card failure) | Gas Turbine | Miscellaneous (Gas Turbine) | U1 | Forced - Immediate | 2017 | Gas | GG | 300 | Gas Turbine/Jet Engine (Simple Cycle Operation) | WECC | Off-Peak | 195.3333 | 40 | 1 | 1 | 5246-Gas Turbine Control System - hardware problems (including card failure) | U1-Forced - Immediate | 300-Gas Turbine/Jet Engine (Simple Cycle Operation)
5246 | Gas Turbine Control System - hardware problems (including card failure) | Gas Turbine | Miscellaneous (Gas Turbine) | U1 | Forced - Immediate | 2017 | Gas | GG | 300 | Gas Turbine/Jet Engine (Simple Cycle Operation) | SERC | Off-Peak | 410.8166 | 157 | 1 | 1 | 5246-Gas Turbine Control System - hardware problems (including card failure) | U1-Forced - Immediate | 300-Gas Turbine/Jet Engine (Simple Cycle Operation)
5246 | Gas Turbine Control System - hardware problems (including card failure) | Gas Turbine | Miscellaneous (Gas Turbine) | U1 | Forced - Immediate | 2017 | Gas | GG | 300 | Gas Turbine/Jet Engine (Simple Cycle Operation) | WECC | Off-Peak | 785.3333 | 99.2 | 1 | 1 | 5246-Gas Turbine Control System - hardware problems (including card failure) | U1-Forced - Immediate | 300-Gas Turbine/Jet Engine (Simple Cycle Operation)
5246 | Gas Turbine Control System - hardware problems (including card failure) | Gas Turbine | Miscellaneous (Gas Turbine) | U1 | Forced - Immediate | 2017 | Gas | GG | 300 | Gas Turbine/Jet Engine (Simple Cycle Operation) | WECC | Off-Peak | 4376.6666 | 65 | 1 | 1 | 5246-Gas Turbine Control System - hardware problems (including card failure) | U1-Forced - Immediate | 300-Gas Turbine/Jet Engine (Simple Cycle Operation)
5246 | Gas Turbine Control System - hardware problems (including card failure) | Gas Turbine | Miscellaneous (Gas Turbine) | U1 | Forced - Immediate | 2017 | Gas | GG | 300 | Gas Turbine/Jet Engine (Simple Cycle Operation) | NPCC | Summer | 22.3666 | 61 | 1 | 1 | 5246-Gas Turbine Control System - hardware problems (including card failure) | U1-Forced - Immediate | 300-Gas Turbine/Jet Engine (Simple Cycle Operation)
5246 | Gas Turbine Control System - hardware problems (including card failure) | Gas Turbine | Miscellaneous (Gas Turbine) | U1 | Forced - Immediate | 2017 | Gas | GG | 300 | Gas Turbine/Jet Engine (Simple Cycle Operation) | WECC | Summer | 27.6 | 69 | 1 | 1 | 5246-Gas Turbine Control System - hardware problems (including card failure) | U1-Forced - Immediate | 300-Gas Turbine/Jet Engine (Simple Cycle Operation)
5246 | Gas Turbine Control System - hardware problems (including card failure) | Gas Turbine | Miscellaneous (Gas Turbine) | U1 | Forced - Immediate | 2017 | Gas | GG | 300 | Gas Turbine/Jet Engine (Simple Cycle Operation) | WECC | Summer | 52.4166 | 85 | 1 | 1 | 5246-Gas Turbine Control System - hardware problems (including card failure) | U1-Forced - Immediate | 300-Gas Turbine/Jet Engine (Simple Cycle Operation)
5246 | Gas Turbine Control System - hardware problems (including card failure) | Gas Turbine | Miscellaneous (Gas Turbine) | U1 | Forced - Immediate | 2017 | Gas | GG | 300 | Gas Turbine/Jet Engine (Simple Cycle Operation) | WECC | Summer | 202.6666 | 40 | 1 | 1 | 5246-Gas Turbine Control System - hardware problems (including card failure) | U1-Forced - Immediate | 300-Gas Turbine/Jet Engine (Simple Cycle Operation)
5246 | Gas Turbine Control System - hardware problems (including card failure) | Gas Turbine | Miscellaneous (Gas Turbine) | U1 | Forced - Immediate | 2017 | Gas | GG | 300 | Gas Turbine/Jet Engine (Simple Cycle Operation) | NPCC | Summer | 297.8833 | 61 | 1 | 1 | 5246-Gas Turbine Control System - hardware problems (including card failure) | U1-Forced - Immediate | 300-Gas Turbine/Jet Engine (Simple Cycle Operation)
5246 | Gas Turbine Control System - hardware problems (including card failure) | Gas Turbine | Miscellaneous (Gas Turbine) | U1 | Forced - Immediate | 2017 | Gas | GG | 300 | Gas Turbine/Jet Engine (Simple Cycle Operation) | SERC | Summer | 429.1333 | 82 | 1 | 1 | 5246-Gas Turbine Control System - hardware problems (including card failure) | U1-Forced - Immediate | 300-Gas Turbine/Jet Engine (Simple Cycle Operation)
5246 | Gas Turbine Control System - hardware problems (including card failure) | Gas Turbine | Miscellaneous (Gas Turbine) | U1 | Forced - Immediate | 2017 | Gas | GG | 300 | Gas Turbine/Jet Engine (Simple Cycle Operation) | WECC | Summer | 476.9166 | 97 | 1 | 1 | 5246-Gas Turbine Control System - hardware problems (including card failure) | U1-Forced - Immediate | 300-Gas Turbine/Jet Engine (Simple Cycle Operation)
5246 | Gas Turbine Control System - hardware problems (including card failure) | Gas Turbine | Miscellaneous (Gas Turbine) | D1 | Forced - Immediate | 2017 | Gas | GG | 300 | Gas Turbine/Jet Engine (Simple Cycle Operation) | RFC | Off-Peak | 280.9833 | 23 | 1 | 1 | 5246-Gas Turbine Control System - hardware problems (including card failure) | D1-Forced - Immediate | 300-Gas Turbine/Jet Engine (Simple Cycle Operation)
5246 | Gas Turbine Control System - hardware problems (including card failure) | Gas Turbine | Miscellaneous (Gas Turbine) | SF | Startup Failure | 2017 | Gas | GG | 300 | Gas Turbine/Jet Engine (Simple Cycle Operation) | MRO | Summer | 37.5 | 50 | 1 | 1 | 5246-Gas Turbine Control System - hardware problems (including card failure) | SF-Startup Failure | 300-Gas Turbine/Jet Engine (Simple Cycle Operation)
5246 | Gas Turbine Control System - hardware problems (including card failure) | Gas Turbine | Miscellaneous (Gas Turbine) | SF | Startup Failure | 2017 | Gas | GG | 300 | Gas Turbine/Jet Engine (Simple Cycle Operation) | WECC | Winter | 330.6666 | 99.2 | 1 | 1 | 5246-Gas Turbine Control System - hardware problems (including card failure) | SF-Startup Failure | 300-Gas Turbine/Jet Engine (Simple Cycle Operation)
5246 | Gas Turbine Control System - hardware problems (including card failure) | Gas Turbine | Miscellaneous (Gas Turbine) | U1 | Forced - Immediate | 2017 | Gas | GG | 300 | Gas Turbine/Jet Engine (Simple Cycle Operation) | RFC | Off-Peak | 169.4 | 28 | 1 | 1 | 5246-Gas Turbine Control System - hardware problems (including card failure) | U1-Forced - Immediate | 300-Gas Turbine/Jet Engine (Simple Cycle Operation)
5246 | Gas Turbine Control System - hardware problems (including card failure) | Gas Turbine | Miscellaneous (Gas Turbine) | U1 | Forced - Immediate | 2017 | Gas | GG | 300 | Gas Turbine/Jet Engine (Simple Cycle Operation) | WECC | Off-Peak | 233.7983 | 92.9 | 1 | 1 | 5246-Gas Turbine Control System - hardware problems (including card failure) | U1-Forced - Immediate | 300-Gas Turbine/Jet Engine (Simple Cycle Operation)
5246 | Gas Turbine Control System - hardware problems (including card failure) | Gas Turbine | Miscellaneous (Gas Turbine) | U1 | Forced - Immediate | 2017 | Gas | GG | 300 | Gas Turbine/Jet Engine (Simple Cycle Operation) | SERC | Off-Peak | 235.7833 | 47 | 1 | 1 | 5246-Gas Turbine Control System - hardware problems (including card failure) | U1-Forced - Immediate | 300-Gas Turbine/Jet Engine (Simple Cycle Operation)
5246 | Gas Turbine Control System - hardware problems (including card failure) | Gas Turbine | Miscellaneous (Gas Turbine) | U1 | Forced - Immediate | 2017 | Gas | GG | 300 | Gas Turbine/Jet Engine (Simple Cycle Operation) | WECC | Off-Peak | 320 | 40 | 1 | 1 | 5246-Gas Turbine Control System - hardware problems (including card failure) | U1-Forced - Immediate | 300-Gas Turbine/Jet Engine (Simple Cycle Operation)
5246 | Gas Turbine Control System - hardware problems (including card failure) | Gas Turbine | Miscellaneous (Gas Turbine) | U1 | Forced - Immediate | 2017 | Gas | GG | 300 | Gas Turbine/Jet Engine (Simple Cycle Operation) | WECC | Summer | 24.6666 | 74 | 1 | 1 | 5246-Gas Turbine Control System - hardware problems (including card failure) | U1-Forced - Immediate | 300-Gas Turbine/Jet Engine (Simple Cycle Operation)
5246 | Gas Turbine Control System - hardware problems (including card failure) | Gas Turbine | Miscellaneous (Gas Turbine) | U1 | Forced - Immediate | 2017 | Gas | GG | 300 | Gas Turbine/Jet Engine (Simple Cycle Operation) | WECC | Summer | 266.75 | 97 | 1 | 1 | 5246-Gas Turbine Control System - hardware problems (including card failure) | U1-Forced - Immediate | 300-Gas Turbine/Jet Engine (Simple Cycle Operation)
5246 | Gas Turbine Control System - hardware problems (including card failure) | Gas Turbine | Miscellaneous (Gas Turbine) | U1 | Forced - Immediate | 2017 | Gas | GG | 300 | Gas Turbine/Jet Engine (Simple Cycle Operation) | MRO | Summer | 626.1666 | 85 | 1 | 1 | 5246-Gas Turbine Control System - hardware problems (including card failure) | U1-Forced - Immediate | 300-Gas Turbine/Jet Engine (Simple Cycle Operation)
5246 | Gas Turbine Control System - hardware problems (including card failure) | Gas Turbine | Miscellaneous (Gas Turbine) | U1 | Forced - Immediate | 2017 | Gas | GG | 300 | Gas Turbine/Jet Engine (Simple Cycle Operation) | RFC | Summer | 7861.7 | 154 | 1 | 1 | 5246-Gas Turbine Control System - hardware problems (including card failure) | U1-Forced - Immediate | 300-Gas Turbine/Jet Engine (Simple Cycle Operation)
5246 | Gas Turbine Control System - hardware problems (including card failure) | Gas Turbine | Miscellaneous (Gas Turbine) | U1 | Forced - Immediate | 2017 | Gas | GG | 300 | Gas Turbine/Jet Engine (Simple Cycle Operation) | MRO | Winter | 9.6 | 48 | 1 | 1 | 5246-Gas Turbine Control System - hardware problems (including card failure) | U1-Forced - Immediate | 300-Gas Turbine/Jet Engine (Simple Cycle Operation)
5246 | Gas Turbine Control System - hardware problems (including card failure) | Gas Turbine | Miscellaneous (Gas Turbine) | U1 | Forced - Immediate | 2017 | Gas | GG | 300 | Gas Turbine/Jet Engine (Simple Cycle Operation) | RFC | Winter | 667.08 | 196.2 | 1 | 1 | 5246-Gas Turbine Control System - hardware problems (including card failure) | U1-Forced - Immediate | 300-Gas Turbine/Jet Engine (Simple Cycle Operation)
5246 | Gas Turbine Control System - hardware problems (including card failure) | Gas Turbine | Miscellaneous (Gas Turbine) | D1 | Forced - Immediate | 2017 | Gas | GG | 300 | Gas Turbine/Jet Engine (Simple Cycle Operation) | RFC | Summer | 196.25 | 25 | 1 | 1 | 5246-Gas Turbine Control System - hardware problems (including card failure) | D1-Forced - Immediate | 300-Gas Turbine/Jet Engine (Simple Cycle Operation)
5246 | Gas Turbine Control System - hardware problems (including card failure) | Gas Turbine | Miscellaneous (Gas Turbine) | U1 | Forced - Immediate | 2017 | Gas | GG | 300 | Gas Turbine/Jet Engine (Simple Cycle Operation) | SERC | Off-Peak | 111 | 148 | 1 | 1 | 5246-Gas Turbine Control System - hardware problems (including card failure) | U1-Forced - Immediate | 300-Gas Turbine/Jet Engine (Simple Cycle Operation)
5246 | Gas Turbine Control System - hardware problems (including card failure) | Gas Turbine | Miscellaneous (Gas Turbine) | U1 | Forced - Immediate | 2017 | Gas | GG | 300 | Gas Turbine/Jet Engine (Simple Cycle Operation) | RFC | Off-Peak | 147 | 60 | 1 | 1 | 5246-Gas Turbine Control System - hardware problems (including card failure) | U1-Forced - Immediate | 300-Gas Turbine/Jet Engine (Simple Cycle Operation)
5246 | Gas Turbine Control System - hardware problems (including card failure) | Gas Turbine | Miscellaneous (Gas Turbine) | U1 | Forced - Immediate | 2017 | Gas | GG | 300 | Gas Turbine/Jet Engine (Simple Cycle Operation) | SERC | Off-Peak | 168.875 | 17.5 | 1 | 1 | 5246-Gas Turbine Control System - hardware problems (including card failure) | U1-Forced - Immediate | 300-Gas Turbine/Jet Engine (Simple Cycle Operation)
5246 | Gas Turbine Control System - hardware problems (including card failure) | Gas Turbine | Miscellaneous (Gas Turbine) | U1 | Forced - Immediate | 2017 | Gas | GG | 300 | Gas Turbine/Jet Engine (Simple Cycle Operation) | SERC | Off-Peak | 204.75 | 45 | 1 | 1 | 5246-Gas Turbine Control System - hardware problems (including card failure) | U1-Forced - Immediate | 300-Gas Turbine/Jet Engine (Simple Cycle Operation)
5246 | Gas Turbine Control System - hardware problems (including card failure) | Gas Turbine | Miscellaneous (Gas Turbine) | U1 | Forced - Immediate | 2017 | Gas | GG | 300 | Gas Turbine/Jet Engine (Simple Cycle Operation) | RFC | Summer | 4.2 | 42 | 1 | 1 | 5246-Gas Turbine Control System - hardware problems (including card failure) | U1-Forced - Immediate | 300-Gas Turbine/Jet Engine (Simple Cycle Operation)
5246 | Gas Turbine Control System - hardware problems (including card failure) | Gas Turbine | Miscellaneous (Gas Turbine) | U1 | Forced - Immediate | 2017 | Gas | GG | 300 | Gas Turbine/Jet Engine (Simple Cycle Operation) | WECC | Summer | 43.9166 | 85 | 1 | 1 | 5246-Gas Turbine Control System - hardware problems (including card failure) | U1-Forced - Immediate | 300-Gas Turbine/Jet Engine (Simple Cycle Operation)
5246 | Gas Turbine Control System - hardware problems (including card failure) | Gas Turbine | Miscellaneous (Gas Turbine) | U1 | Forced - Immediate | 2017 | Gas | GG | 300 | Gas Turbine/Jet Engine (Simple Cycle Operation) | WECC | Summer | 193.4166 | 55 | 1 | 1 | 5246-Gas Turbine Control System - hardware problems (including card failure) | U1-Forced - Immediate | 300-Gas Turbine/Jet Engine (Simple Cycle Operation)
5246 | Gas Turbine Control System - hardware problems (including card failure) | Gas Turbine | Miscellaneous (Gas Turbine) | U1 | Forced - Immediate | 2017 | Gas | GG | 300 | Gas Turbine/Jet Engine (Simple Cycle Operation) | SERC | Summer | 456.1666 | 170 | 1 | 1 | 5246-Gas Turbine Control System - hardware problems (including card failure) | U1-Forced - Immediate | 300-Gas Turbine/Jet Engine (Simple Cycle Operation)
5246 | Gas Turbine Control System - hardware problems (including card failure) | Gas Turbine | Miscellaneous (Gas Turbine) | U1 | Forced - Immediate | 2017 | Gas | GG | 300 | Gas Turbine/Jet Engine (Simple Cycle Operation) | WECC | Summer | 2238.6133 | 99.2 | 1 | 1 | 5246-Gas Turbine Control System - hardware problems (including card failure) | U1-Forced - Immediate | 300-Gas Turbine/Jet Engine (Simple Cycle Operation)
5246 | Gas Turbine Control System - hardware problems (including card failure) | Gas Turbine | Miscellaneous (Gas Turbine) | U1 | Forced - Immediate | 2017 | Gas | GG | 300 | Gas Turbine/Jet Engine (Simple Cycle Operation) | MRO | Winter | 34.6666 | 52 | 3 | 3 | 5246-Gas Turbine Control System - hardware problems (including card failure) | U1-Forced - Immediate | 300-Gas Turbine/Jet Engine (Simple Cycle Operation)
5246 | Gas Turbine Control System - hardware problems (including card failure) | Gas Turbine | Miscellaneous (Gas Turbine) | U1 | Forced - Immediate | 2017 | Gas | GG | 300 | Gas Turbine/Jet Engine (Simple Cycle Operation) | RFC | Winter | 85.0199 | 196.2 | 1 | 1 | 5246-Gas Turbine Control System - hardware problems (including card failure) | U1-Forced - Immediate | 300-Gas Turbine/Jet Engine (Simple Cycle Operation)
5246 | Gas Turbine Control System - hardware problems (including card failure) | Gas Turbine | Miscellaneous (Gas Turbine) | U1 | Forced - Immediate | 2017 | Gas | GG | 300 | Gas Turbine/Jet Engine (Simple Cycle Operation) | WECC | Winter | 2595.7333 | 99.2 | 1 | 1 | 5246-Gas Turbine Control System - hardware problems (including card failure) | U1-Forced - Immediate | 300-Gas Turbine/Jet Engine (Simple Cycle Operation)
5246 | Gas Turbine Control System - hardware problems (including card failure) | Gas Turbine | Miscellaneous (Gas Turbine) | U1 | Forced - Immediate | 2017 | Oil | DI | 300 | Gas Turbine/Jet Engine (Simple Cycle Operation) | SERC | Off-Peak | 339.4667 | 16 | 1 | 1 | 5246-Gas Turbine Control System - hardware problems (including card failure) | U1-Forced - Immediate | 300-Gas Turbine/Jet Engine (Simple Cycle Operation)
5246 | Gas Turbine Control System - hardware problems (including card failure) | Gas Turbine | Miscellaneous (Gas Turbine) | SF | Startup Failure | 2017 | Oil | DI | 300 | Gas Turbine/Jet Engine (Simple Cycle Operation) | MRO | Summer | 0.99996 | 60 | 1 | 1 | 5246-Gas Turbine Control System - hardware problems (including card failure) | SF-Startup Failure | 300-Gas Turbine/Jet Engine (Simple Cycle Operation)
5246 | Gas Turbine Control System - hardware problems (including card failure) | Gas Turbine | Miscellaneous (Gas Turbine) | U1 | Forced - Immediate | 2017 | Gas | GG | 300 | Gas Turbine/Jet Engine (Simple Cycle Operation) | WECC | Off-Peak | 51.7333 | 97 | 1 | 1 | 5246-Gas Turbine Control System - hardware problems (including card failure) | U1-Forced - Immediate | 300-Gas Turbine/Jet Engine (Simple Cycle Operation)
5246 | Gas Turbine Control System - hardware problems (including card failure) | Gas Turbine | Miscellaneous (Gas Turbine) | U1 | Forced - Immediate | 2017 | Gas | GG | 300 | Gas Turbine/Jet Engine (Simple Cycle Operation) | WECC | Off-Peak | 83.95 | 69 | 1 | 1 | 5246-Gas Turbine Control System - hardware problems (including card failure) | U1-Forced - Immediate | 300-Gas Turbine/Jet Engine (Simple Cycle Operation)
5246 | Gas Turbine Control System - hardware problems (including card failure) | Gas Turbine | Miscellaneous (Gas Turbine) | U1 | Forced - Immediate | 2017 | Gas | GG | 300 | Gas Turbine/Jet Engine (Simple Cycle Operation) | RFC | Off-Peak | 1906.3333 | 28 | 1 | 1 | 5246-Gas Turbine Control System - hardware problems (including card failure) | U1-Forced - Immediate | 300-Gas Turbine/Jet Engine (Simple Cycle Operation)
5246 | Gas Turbine Control System - hardware problems (including card failure) | Gas Turbine | Miscellaneous (Gas Turbine) | U1 | Forced - Immediate | 2017 | Gas | GG | 300 | Gas Turbine/Jet Engine (Simple Cycle Operation) | SERC | Summer | 14.5833 | 35 | 2 | 2 | 5246-Gas Turbine Control System - hardware problems (including card failure) | U1-Forced - Immediate | 300-Gas Turbine/Jet Engine (Simple Cycle Operation)
5246 | Gas Turbine Control System - hardware problems (including card failure) | Gas Turbine | Miscellaneous (Gas Turbine) | U1 | Forced - Immediate | 2017 | Gas | GG | 300 | Gas Turbine/Jet Engine (Simple Cycle Operation) | SERC | Summer | 32 | 30 | 1 | 1 | 5246-Gas Turbine Control System - hardware problems (including card failure) | U1-Forced - Immediate | 300-Gas Turbine/Jet Engine (Simple Cycle Operation)
5246 | Gas Turbine Control System - hardware problems (including card failure) | Gas Turbine | Miscellaneous (Gas Turbine) | U1 | Forced - Immediate | 2017 | Gas | GG | 300 | Gas Turbine/Jet Engine (Simple Cycle Operation) | RFC | Summer | 138.3333 | 50 | 1 | 1 | 5246-Gas Turbine Control System - hardware problems (including card failure) | U1-Forced - Immediate | 300-Gas Turbine/Jet Engine (Simple Cycle Operation)
5246 | Gas Turbine Control System - hardware problems (including card failure) | Gas Turbine | Miscellaneous (Gas Turbine) | U1 | Forced - Immediate | 2017 | Gas | GG | 300 | Gas Turbine/Jet Engine (Simple Cycle Operation) | SERC | Summer | 325.0666 | 106 | 1 | 1 | 5246-Gas Turbine Control System - hardware problems (including card failure) | U1-Forced - Immediate | 300-Gas Turbine/Jet Engine (Simple Cycle Operation)
5246 | Gas Turbine Control System - hardware problems (including card failure) | Gas Turbine | Miscellaneous (Gas Turbine) | U1 | Forced - Immediate | 2017 | Gas | GG | 300 | Gas Turbine/Jet Engine (Simple Cycle Operation) | RFC | Summer | 2848 | 160 | 1 | 1 | 5246-Gas Turbine Control System - hardware problems (including card failure) | U1-Forced - Immediate | 300-Gas Turbine/Jet Engine (Simple Cycle Operation)
5246 | Gas Turbine Control System - hardware problems (including card failure) | Gas Turbine | Miscellaneous (Gas Turbine) | U1 | Forced - Immediate | 2017 | Gas | GG | 300 | Gas Turbine/Jet Engine (Simple Cycle Operation) | NPCC | Winter | 16.7466 | 62.8 | 1 | 1 | 5246-Gas Turbine Control System - hardware problems (including card failure) | U1-Forced - Immediate | 300-Gas Turbine/Jet Engine (Simple Cycle Operation)
5246 | Gas Turbine Control System - hardware problems (including card failure) | Gas Turbine | Miscellaneous (Gas Turbine) | D1 | Forced - Immediate | 2017 | Gas | GG | 300 | Gas Turbine/Jet Engine (Simple Cycle Operation) | RFC | Off-Peak | 17.106 | 28.51 | 1 | 1 | 5246-Gas Turbine Control System - hardware problems (including card failure) | D1-Forced - Immediate | 300-Gas Turbine/Jet Engine (Simple Cycle Operation)
5246 | Gas Turbine Control System - hardware problems (including card failure) | Gas Turbine | Miscellaneous (Gas Turbine) | SF | Startup Failure | 2017 | Gas | GG | 300 | Gas Turbine/Jet Engine (Simple Cycle Operation) | WECC | Off-Peak | 20.6666 | 40 | 1 | 1 | 5246-Gas Turbine Control System - hardware problems (including card failure) | SF-Startup Failure | 300-Gas Turbine/Jet Engine (Simple Cycle Operation)
5246 | Gas Turbine Control System - hardware problems (including card failure) | Gas Turbine | Miscellaneous (Gas Turbine) | U1 | Forced - Immediate | 2017 | Gas | GG | 300 | Gas Turbine/Jet Engine (Simple Cycle Operation) | WECC | Off-Peak | 20 | 40 | 1 | 1 | 5246-Gas Turbine Control System - hardware problems (including card failure) | U1-Forced - Immediate | 300-Gas Turbine/Jet Engine (Simple Cycle Operation)
5246 | Gas Turbine Control System - hardware problems (including card failure) | Gas Turbine | Miscellaneous (Gas Turbine) | U1 | Forced - Immediate | 2017 | Gas | GG | 300 | Gas Turbine/Jet Engine (Simple Cycle Operation) | WECC | Off-Peak | 125.3 | 42 | 1 | 1 | 5246-Gas Turbine Control System - hardware problems (including card failure) | U1-Forced - Immediate | 300-Gas Turbine/Jet Engine (Simple Cycle Operation)
5246 | Gas Turbine Control System - hardware problems (including card failure) | Gas Turbine | Miscellaneous (Gas Turbine) | U1 | Forced - Immediate | 2017 | Gas | GG | 300 | Gas Turbine/Jet Engine (Simple Cycle Operation) | WECC | Off-Peak | 355.3333 | 40 | 1 | 1 | 5246-Gas Turbine Control System - hardware problems (including card failure) | U1-Forced - Immediate | 300-Gas Turbine/Jet Engine (Simple Cycle Operation)
5246 | Gas Turbine Control System - hardware problems (including card failure) | Gas Turbine | Miscellaneous (Gas Turbine) | U1 | Forced - Immediate | 2017 | Gas | GG | 300 | Gas Turbine/Jet Engine (Simple Cycle Operation) | RFC | Off-Peak | 1044 | 90 | 1 | 1 | 5246-Gas Turbine Control System - hardware problems (including card failure) | U1-Forced - Immediate | 300-Gas Turbine/Jet Engine (Simple Cycle Operation)
5246 | Gas Turbine Control System - hardware problems (including card failure) | Gas Turbine | Miscellaneous (Gas Turbine) | U1 | Forced - Immediate | 2017 | Gas | GG | 300 | Gas Turbine/Jet Engine (Simple Cycle Operation) | SERC | Off-Peak | 4687.3333 | 178 | 1 | 1 | 5246-Gas Turbine Control System - hardware problems (including card failure) | U1-Forced - Immediate | 300-Gas Turbine/Jet Engine (Simple Cycle Operation)
5246 | Gas Turbine Control System - hardware problems (including card failure) | Gas Turbine | Miscellaneous (Gas Turbine) | U1 | Forced - Immediate | 2017 | Gas | GG | 300 | Gas Turbine/Jet Engine (Simple Cycle Operation) | WECC | Off-Peak | 34608.75 | 55 | 1 | 1 | 5246-Gas Turbine Control System - hardware problems (including card failure) | U1-Forced - Immediate | 300-Gas Turbine/Jet Engine (Simple Cycle Operation)
5246 | Gas Turbine Control System - hardware problems (including card failure) | Gas Turbine | Miscellaneous (Gas Turbine) | U1 | Forced - Immediate | 2017 | Gas | GG | 300 | Gas Turbine/Jet Engine (Simple Cycle Operation) | RFC | Summer | 191.1 | 78 | 1 | 1 | 5246-Gas Turbine Control System - hardware problems (including card failure) | U1-Forced - Immediate | 300-Gas Turbine/Jet Engine (Simple Cycle Operation)
5246 | Gas Turbine Control System - hardware problems (including card failure) | Gas Turbine | Miscellaneous (Gas Turbine) | U1 | Forced - Immediate | 2017 | Gas | GG | 300 | Gas Turbine/Jet Engine (Simple Cycle Operation) | WECC | Winter | 16.6667 | 20 | 1 | 1 | 5246-Gas Turbine Control System - hardware problems (including card failure) | U1-Forced - Immediate | 300-Gas Turbine/Jet Engine (Simple Cycle Operation)
5246 | Gas Turbine Control System - hardware problems (including card failure) | Gas Turbine | Miscellaneous (Gas Turbine) | D1 | Forced - Immediate | 2017 | Gas | GG | 800 | Miscellaneous | WECC | Off-Peak | 350.2332 | 266 | 1 | 1 | 5246-Gas Turbine Control System - hardware problems (including card failure) | D1-Forced - Immediate | 800-Miscellaneous
5246 | Gas Turbine Control System - hardware problems (including card failure) | Gas Turbine | Miscellaneous (Gas Turbine) | D1 | Forced - Immediate | 2017 | Gas | GG | 800 | Miscellaneous | WECC | Summer | 137.4332 | 266 | 1 | 1 | 5246-Gas Turbine Control System - hardware problems (including card failure) | D1-Forced - Immediate | 800-Miscellaneous
5246 | Gas Turbine Control System - hardware problems (including card failure) | Gas Turbine | Miscellaneous (Gas Turbine) | D1 | Forced - Immediate | 2017 | Gas | GG | 850 | Combined Cycle Block | NPCC | Off-Peak | 1647.965 | 397.1 | 1 | 1 | 5246-Gas Turbine Control System - hardware problems (including card failure) | D1-Forced - Immediate | 850-Combined Cycle Block
5246 | Gas Turbine Control System - hardware problems (including card failure) | Gas Turbine | Miscellaneous (Gas Turbine) | D1 | Forced - Immediate | 2017 | Gas | GG | 850 | Combined Cycle Block | RFC | Summer | 65.5 | 262 | 1 | 1 | 5246-Gas Turbine Control System - hardware problems (including card failure) | D1-Forced - Immediate | 850-Combined Cycle Block
5246 | Gas Turbine Control System - hardware problems (including card failure) | Gas Turbine | Miscellaneous (Gas Turbine) | D1 | Forced - Immediate | 2017 | Gas | GG | 850 | Combined Cycle Block | RFC | Summer | 87.4333 | 122 | 1 | 1 | 5246-Gas Turbine Control System - hardware problems (including card failure) | D1-Forced - Immediate | 850-Combined Cycle Block
5246 | Gas Turbine Control System - hardware problems (including card failure) | Gas Turbine | Miscellaneous (Gas Turbine) | D1 | Forced - Immediate | 2017 | Gas | GG | 850 | Combined Cycle Block | RFC | Summer | 97.1333 | 62 | 1 | 1 | 5246-Gas Turbine Control System - hardware problems (including card failure) | D1-Forced - Immediate | 850-Combined Cycle Block
5246 | Gas Turbine Control System - hardware problems (including card failure) | Gas Turbine | Miscellaneous (Gas Turbine) | U1 | Forced - Immediate | 2017 | Gas | GG | 850 | Combined Cycle Block | SERC | Winter | 4931.2 | 268 | 1 | 1 | 5246-Gas Turbine Control System - hardware problems (including card failure) | U1-Forced - Immediate | 850-Combined Cycle Block
5246 | Gas Turbine Control System - hardware problems (including card failure) | Gas Turbine | Miscellaneous (Gas Turbine) | U1 | Forced - Immediate | 2017 | Gas | OG | 850 | Combined Cycle Block | SERC | Summer | 212.6665 | 220 | 1 | 1 | 5246-Gas Turbine Control System - hardware problems (including card failure) | U1-Forced - Immediate | 850-Combined Cycle Block
5246 | Gas Turbine Control System - hardware problems (including card failure) | Gas Turbine | Miscellaneous (Gas Turbine) | D1 | Forced - Immediate | 2017 | Gas | GG | 850 | Combined Cycle Block | RFC | Off-Peak | 44.8 | 112 | 1 | 1 | 5246-Gas Turbine Control System - hardware problems (including card failure) | D1-Forced - Immediate | 850-Combined Cycle Block
5246 | Gas Turbine Control System - hardware problems (including card failure) | Gas Turbine | Miscellaneous (Gas Turbine) | U1 | Forced - Immediate | 2017 | Gas | GG | 850 | Combined Cycle Block | SERC | Off-Peak | 6574.7499 | 255 | 1 | 1 | 5246-Gas Turbine Control System - hardware problems (including card failure) | U1-Forced - Immediate | 850-Combined Cycle Block
5246 | Gas Turbine Control System - hardware problems (including card failure) | Gas Turbine | Miscellaneous (Gas Turbine) | U1 | Forced - Immediate | 2017 | Gas | GG | 850 | Combined Cycle Block | RFC | Summer | 177.75 | 237 | 1 | 1 | 5246-Gas Turbine Control System - hardware problems (including card failure) | U1-Forced - Immediate | 850-Combined Cycle Block
5246 | Gas Turbine Control System - hardware problems (including card failure) | Gas Turbine | Miscellaneous (Gas Turbine) | D1 | Forced - Immediate | 2017 | Gas | GG | 850 | Combined Cycle Block | RFC | Off-Peak | 47.5999 | 102 | 1 | 1 | 5246-Gas Turbine Control System - hardware problems (including card failure) | D1-Forced - Immediate | 850-Combined Cycle Block
5246 | Gas Turbine Control System - hardware problems (including card failure) | Gas Turbine | Miscellaneous (Gas Turbine) | D1 | Forced - Immediate | 2017 | Gas | GG | 850 | Combined Cycle Block | RFC | Off-Peak | 54.7666 | 62 | 1 | 1 | 5246-Gas Turbine Control System - hardware problems (including card failure) | D1-Forced - Immediate | 850-Combined Cycle Block
5246 | Gas Turbine Control System - hardware problems (including card failure) | Gas Turbine | Miscellaneous (Gas Turbine) | D1 | Forced - Immediate | 2017 | Gas | GG | 850 | Combined Cycle Block | SERC | Off-Peak | 2677.6831 | 347 | 1 | 1 | 5246-Gas Turbine Control System - hardware problems (including card failure) | D1-Forced - Immediate | 850-Combined Cycle Block
5246 | Gas Turbine Control System - hardware problems (including card failure) | Gas Turbine | Miscellaneous (Gas Turbine) | D1 | Forced - Immediate | 2017 | Gas | GG | 850 | Combined Cycle Block | NPCC | Off-Peak | 5238.2998 | 342 | 1 | 1 | 5246-Gas Turbine Control System - hardware problems (including card failure) | D1-Forced - Immediate | 850-Combined Cycle Block
5246 | Gas Turbine Control System - hardware problems (including card failure) | Gas Turbine | Miscellaneous (Gas Turbine) | U1 | Forced - Immediate | 2017 | Gas | OG | 850 | Combined Cycle Block | SERC | Summer | 1265 | 220 | 1 | 1 | 5246-Gas Turbine Control System - hardware problems (including card failure) | U1-Forced - Immediate | 850-Combined Cycle Block
5246 | Gas Turbine Control System - hardware problems (including card failure) | Gas Turbine | Miscellaneous (Gas Turbine) | D1 | Forced - Immediate | 2017 | Gas | GG | 850 | Combined Cycle Block | RFC | Off-Peak | 2598.8332 | 310 | 1 | 1 | 5246-Gas Turbine Control System - hardware problems (including card failure) | D1-Forced - Immediate | 850-Combined Cycle Block
5246 | Gas Turbine Control System - hardware problems (including card failure) | Gas Turbine | Miscellaneous (Gas Turbine) | D1 | Forced - Immediate | 2017 | Gas | GG | 850 | Combined Cycle Block | RFC | Summer | 151.8 | 132 | 1 | 1 | 5246-Gas Turbine Control System - hardware problems (including card failure) | D1-Forced - Immediate | 850-Combined Cycle Block
5246 | Gas Turbine Control System - hardware problems (including card failure) | Gas Turbine | Miscellaneous (Gas Turbine) | D1 | Forced - Immediate | 2017 | Gas | GG | 850 | Combined Cycle Block | RFC | Summer | 393.7 | 62 | 1 | 1 | 5246-Gas Turbine Control System - hardware problems (including card failure) | D1-Forced - Immediate | 850-Combined Cycle Block
5246 | Gas Turbine Control System - hardware problems (including card failure) | Gas Turbine | Miscellaneous (Gas Turbine) | D1 | Forced - Immediate | 2017 | Gas | GG | 850 | Combined Cycle Block | WECC | Winter | 577.5 | 275 | 1 | 1 | 5246-Gas Turbine Control System - hardware problems (including card failure) | D1-Forced - Immediate | 850-Combined Cycle Block
5246 | Gas Turbine Control System - hardware problems (including card failure) | Gas Turbine | Miscellaneous (Gas Turbine) | D1 | Forced - Immediate | 2017 | Gas | GG | 850 | Combined Cycle Block | RFC | Winter | 1267.1141 | 293.54 | 1 | 1 | 5246-Gas Turbine Control System - hardware problems (including card failure) | D1-Forced - Immediate | 850-Combined Cycle Block
5246 | Gas Turbine Control System - hardware problems (including card failure) | Gas Turbine | Miscellaneous (Gas Turbine) | U1 | Forced - Immediate | 2017 | Gas | GG | 850 | Combined Cycle Block | NPCC | Summer | 107.8 | 77 | 1 | 1 | 5246-Gas Turbine Control System - hardware problems (including card failure) | U1-Forced - Immediate | 850-Combined Cycle Block
5246 | Gas Turbine Control System - hardware problems (including card failure) | Gas Turbine | Miscellaneous (Gas Turbine) | U1 | Forced - Immediate | 2017 | Gas | GG | 850 | Combined Cycle Block | WECC | Summer | 331.5 | 117 | 1 | 1 | 5246-Gas Turbine Control System - hardware problems (including card failure) | U1-Forced - Immediate | 850-Combined Cycle Block
5246 | Gas Turbine Control System - hardware problems (including card failure) | Gas Turbine | Miscellaneous (Gas Turbine) | U1 | Forced - Immediate | 2017 | Gas | GG | 850 | Combined Cycle Block | NPCC | Summer | 2032.8 | 154 | 1 | 1 | 5246-Gas Turbine Control System - hardware problems (including card failure) | U1-Forced - Immediate | 850-Combined Cycle Block
5246 | Gas Turbine Control System - hardware problems (including card failure) | Gas Turbine | Miscellaneous (Gas Turbine) | D1 | Forced - Immediate | 2017 | Gas | GG | 850 | Combined Cycle Block | RFC | Off-Peak | 39.2666 | 62 | 1 | 1 | 5246-Gas Turbine Control System - hardware problems (including card failure) | D1-Forced - Immediate | 850-Combined Cycle Block
5246 | Gas Turbine Control System - hardware problems (including card failure) | Gas Turbine | Miscellaneous (Gas Turbine) | D1 | Forced - Immediate | 2017 | Gas | GG | 850 | Combined Cycle Block | RFC | Off-Peak | 428.8333 | 62 | 1 | 1 | 5246-Gas Turbine Control System - hardware problems (including card failure) | D1-Forced - Immediate | 850-Combined Cycle Block
5246 | Gas Turbine Control System - hardware problems (including card failure) | Gas Turbine | Miscellaneous (Gas Turbine) | D1 | Forced - Immediate | 2017 | Gas | GG | 850 | Combined Cycle Block | NPCC | Off-Peak | 957.6 | 342 | 1 | 1 | 5246-Gas Turbine Control System - hardware problems (including card failure) | D1-Forced - Immediate | 850-Combined Cycle Block
5246 | Gas Turbine Control System - hardware problems (including card failure) | Gas Turbine | Miscellaneous (Gas Turbine) | D1 | Forced - Immediate | 2017 | Gas | GG | 850 | Combined Cycle Block | RFC | Summer | 833.9 | 62 | 1 | 1 | 5246-Gas Turbine Control System - hardware problems (including card failure) | D1-Forced - Immediate | 850-Combined Cycle Block
5246 | Gas Turbine Control System - hardware problems (including card failure) | Gas Turbine | Miscellaneous (Gas Turbine) | D1 | Forced - Immediate | 2017 | Gas | GG | 850 | Combined Cycle Block | SERC | Summer | 3770.2999 | 305.7 | 1 | 1 | 5246-Gas Turbine Control System - hardware problems (including card failure) | D1-Forced - Immediate | 850-Combined Cycle Block
5246 | Gas Turbine Control System - hardware problems (including card failure) | Gas Turbine | Miscellaneous (Gas Turbine) | D1 | Forced - Immediate | 2017 | Gas | GG | 850 | Combined Cycle Block | WECC | Winter | 6971.25 | 275 | 1 | 1 | 5246-Gas Turbine Control System - hardware problems (including card failure) | D1-Forced - Immediate | 850-Combined Cycle Block
5246 | Gas Turbine Control System - hardware problems (including card failure) | Gas Turbine | Miscellaneous (Gas Turbine) | U1 | Forced - Immediate | 2017 | Waste Heat | WH | 850 | Combined Cycle Block | RFC | Winter | 1743.75 | 125 | 1 | 1 | 5246-Gas Turbine Control System - hardware problems (including card failure) | U1-Forced - Immediate | 850-Combined Cycle Block
5246 | Gas Turbine Control System - hardware problems (including card failure) | Gas Turbine | Miscellaneous (Gas Turbine) | D1 | Forced - Immediate | 2017 | Gas | GG | 850 | Combined Cycle Block | NPCC | Off-Peak | 193.7998 | 342 | 1 | 1 | 5246-Gas Turbine Control System - hardware problems (including card failure) | D1-Forced - Immediate | 850-Combined Cycle Block
5246 | Gas Turbine Control System - hardware problems (including card failure) | Gas Turbine | Miscellaneous (Gas Turbine) | D1 | Forced - Immediate | 2017 | Gas | GG | 850 | Combined Cycle Block | SERC | Off-Peak | 6308.45 | 281 | 1 | 1 | 5246-Gas Turbine Control System - hardware problems (including card failure) | D1-Forced - Immediate | 850-Combined Cycle Block
5246 | Gas Turbine Control System - hardware problems (including card failure) | Gas Turbine | Miscellaneous (Gas Turbine) | D1 | Forced - Immediate | 2017 | Gas | GG | 850 | Combined Cycle Block | RFC | Summer | 25.8333 | 62 | 1 | 1 | 5246-Gas Turbine Control System - hardware problems (including card failure) | D1-Forced - Immediate | 850-Combined Cycle Block
5246 | Gas Turbine Control System - hardware problems (including card failure) | Gas Turbine | Miscellaneous (Gas Turbine) | D1 | Forced - Immediate | 2017 | Gas | GG | 850 | Combined Cycle Block | RFC | Summer | 28.9333 | 62 | 1 | 1 | 5246-Gas Turbine Control System - hardware problems (including card failure) | D1-Forced - Immediate | 850-Combined Cycle Block
5246 | Gas Turbine Control System - hardware problems (including card failure) | Gas Turbine | Miscellaneous (Gas Turbine) | U1 | Forced - Immediate | 2017 | Gas | GG | 850 | Combined Cycle Block | NPCC | Summer | 283.6166 | 77 | 1 | 1 | 5246-Gas Turbine Control System - hardware problems (including card failure) | U1-Forced - Immediate | 850-Combined Cycle Block
5246 | Gas Turbine Control System - hardware problems (including card failure) | Gas Turbine | Miscellaneous (Gas Turbine) | D1 | Forced - Immediate | 2017 | Gas | GG | 850 | Combined Cycle Block | SERC | Off-Peak | 4126.0166 | 281 | 1 | 1 | 5246-Gas Turbine Control System - hardware problems (including card failure) | D1-Forced - Immediate | 850-Combined Cycle Block
5246 | Gas Turbine Control System - hardware problems (including card failure) | Gas Turbine | Miscellaneous (Gas Turbine) | D1 | Forced - Immediate | 2017 | Gas | GG | 850 | Combined Cycle Block | RFC | Summer | 599.3333 | 62 | 1 | 1 | 5246-Gas Turbine Control System - hardware problems (including card failure) | D1-Forced - Immediate | 850-Combined Cycle Block
5246 | Gas Turbine Control System - hardware problems (including card failure) | Gas Turbine | Miscellaneous (Gas Turbine) | U1 | Forced - Immediate | 2017 | Gas | GG | 850 | Combined Cycle Block | WECC | Off-Peak | 512.68 | 366.2 | 1 | 1 | 5246-Gas Turbine Control System - hardware problems (including card failure) | U1-Forced - Immediate | 850-Combined Cycle Block
5246 | Gas Turbine Control System - hardware problems (including card failure) | Gas Turbine | Miscellaneous (Gas Turbine) | U1 | Forced - Immediate | 2017 | Gas | GG | 850 | Combined Cycle Block | NPCC | Off-Peak | 620.7299 | 178.2 | 1 | 1 | 5246-Gas Turbine Control System - hardware problems (including card failure) | U1-Forced - Immediate | 850-Combined Cycle Block
5246 | Gas Turbine Control System - hardware problems (including card failure) | Gas Turbine | Miscellaneous (Gas Turbine) | U1 | Forced - Immediate | 2017 | Gas | GG | 850 | Combined Cycle Block | NPCC | Off-Peak | 642.6559 | 172.14 | 1 | 1 | 5246-Gas Turbine Control System - hardware problems (including card failure) | U1-Forced - Immediate | 850-Combined Cycle Block
5246 | Gas Turbine Control System - hardware problems (including card failure) | Gas Turbine | Miscellaneous (Gas Turbine) | U1 | Forced - Immediate | 2017 | Gas | OG | 850 | Combined Cycle Block | SERC | Summer | 1683 | 220 | 1 | 1 | 5246-Gas Turbine Control System - hardware problems (including card failure) | U1-Forced - Immediate | 850-Combined Cycle Block
5246 | Gas Turbine Control System - hardware problems (including card failure) | Gas Turbine | Miscellaneous (Gas Turbine) | D1 | Forced - Immediate | 2017 | Gas | GG | 850 | Combined Cycle Block | WECC | Off-Peak | 0 | 0 | 1 | 1 | 5246-Gas Turbine Control System - hardware problems (including card failure) | D1-Forced - Immediate | 850-Combined Cycle Block
5246 | Gas Turbine Control System - hardware problems (including card failure) | Gas Turbine | Miscellaneous (Gas Turbine) | D1 | Forced - Immediate | 2017 | Gas | GG | 850 | Combined Cycle Block | NPCC | Off-Peak | 3146.4 | 342 | 1 | 1 | 5246-Gas Turbine Control System - hardware problems (including card failure) | D1-Forced - Immediate | 850-Combined Cycle Block
5246 | Gas Turbine Control System - hardware problems (including card failure) | Gas Turbine | Miscellaneous (Gas Turbine) | D1 | Forced - Immediate | 2017 | Gas | GG | 850 | Combined Cycle Block | RFC | Summer | 242 | 132 | 1 | 1 | 5246-Gas Turbine Control System - hardware problems (including card failure) | D1-Forced - Immediate | 850-Combined Cycle Block
5246 | Gas Turbine Control System - hardware problems (including card failure) | Gas Turbine | Miscellaneous (Gas Turbine) | U1 | Forced - Immediate | 2017 | Gas | GG | 850 | Combined Cycle Block | WECC | Summer | 132.9998 | 570 | 1 | 1 | 5246-Gas Turbine Control System - hardware problems (including card failure) | U1-Forced - Immediate | 850-Combined Cycle Block
5246 | Gas Turbine Control System - hardware problems (including card failure) | Gas Turbine | Miscellaneous (Gas Turbine) | U3 | Forced - Postponed | 2017 | Gas | GG | 850 | Combined Cycle Block | WECC | Off-Peak | 5839.7333 | 244 | 1 | 1 | 5246-Gas Turbine Control System - hardware problems (including card failure) | U3-Forced - Postponed | 850-Combined Cycle Block
5246 | Gas Turbine Control System - hardware problems (including card failure) | Gas Turbine | Miscellaneous (Gas Turbine) | SF | Startup Failure | 2017 | Gas | GG | 851 | CC GT units | MRO | Off-Peak | 273.1639 | 174.36 | 1 | 1 | 5246-Gas Turbine Control System - hardware problems (including card failure) | SF-Startup Failure | 851-CC GT units
5246 | Gas Turbine Control System - hardware problems (including card failure) | Gas Turbine | Miscellaneous (Gas Turbine) | U1 | Forced - Immediate | 2017 | Gas | GG | 851 | CC GT units | WECC | Off-Peak | 195.5 | 170 | 1 | 1 | 5246-Gas Turbine Control System - hardware problems (including card failure) | U1-Forced - Immediate | 851-CC GT units
5246 | Gas Turbine Control System - hardware problems (including card failure) | Gas Turbine | Miscellaneous (Gas Turbine) | U1 | Forced - Immediate | 2017 | Gas | GG | 851 | CC GT units | SERC | Off-Peak | 1342.5 | 150 | 1 | 1 | 5246-Gas Turbine Control System - hardware problems (including card failure) | U1-Forced - Immediate | 851-CC GT units
5246 | Gas Turbine Control System - hardware problems (including card failure) | Gas Turbine | Miscellaneous (Gas Turbine) | U1 | Forced - Immediate | 2017 | Gas | GG | 851 | CC GT units | WECC | Off-Peak | 14850.6 | 159 | 1 | 1 | 5246-Gas Turbine Control System - hardware problems (including card failure) | U1-Forced - Immediate | 851-CC GT units
5246 | Gas Turbine Control System - hardware problems (including card failure) | Gas Turbine | Miscellaneous (Gas Turbine) | U1 | Forced - Immediate | 2017 | Gas | GG | 851 | CC GT units | TRE | Summer | 782.1166 | 167 | 1 | 1 | 5246-Gas Turbine Control System - hardware problems (including card failure) | U1-Forced - Immediate | 851-CC GT units
5246 | Gas Turbine Control System - hardware problems (including card failure) | Gas Turbine | Miscellaneous (Gas Turbine) | U1 | Forced - Immediate | 2017 | Gas | GG | 851 | CC GT units | WECC | Summer | 1131.4332 | 182 | 1 | 1 | 5246-Gas Turbine Control System - hardware problems (including card failure) | U1-Forced - Immediate | 851-CC GT units
5246 | Gas Turbine Control System - hardware problems (including card failure) | Gas Turbine | Miscellaneous (Gas Turbine) | U1 | Forced - Immediate | 2017 | Gas | GG | 851 | CC GT units | WECC | Off-Peak | 151.0833 | 37 | 1 | 1 | 5246-Gas Turbine Control System - hardware problems (including card failure) | U1-Forced - Immediate | 851-CC GT units
5246 | Gas Turbine Control System - hardware problems (including card failure) | Gas Turbine | Miscellaneous (Gas Turbine) | U1 | Forced - Immediate | 2017 | Gas | GG | 851 | CC GT units | TRE | Off-Peak | 374 | 55 | 1 | 1 | 5246-Gas Turbine Control System - hardware problems (including card failure) | U1-Forced - Immediate | 851-CC GT units
5246 | Gas Turbine Control System - hardware problems (including card failure) | Gas Turbine | Miscellaneous (Gas Turbine) | U1 | Forced - Immediate | 2017 | Gas | GG | 851 | CC GT units | RFC | Off-Peak | 3072.3666 | 122 | 1 | 1 | 5246-Gas Turbine Control System - hardware problems (including card failure) | U1-Forced - Immediate | 851-CC GT units
5246 | Gas Turbine Control System - hardware problems (including card failure) | Gas Turbine | Miscellaneous (Gas Turbine) | U1 | Forced - Immediate | 2017 | Gas | GG | 851 | CC GT units | RFC | Off-Peak | 6211.2949 | 221.7 | 1 | 1 | 5246-Gas Turbine Control System - hardware problems (including card failure) | U1-Forced - Immediate | 851-CC GT units
5246 | Gas Turbine Control System - hardware problems (including card failure) | Gas Turbine | Miscellaneous (Gas Turbine) | U1 | Forced - Immediate | 2017 | Gas | GG | 851 | CC GT units | TRE | Off-Peak | 7084 | 176 | 1 | 1 | 5246-Gas Turbine Control System - hardware problems (including card failure) | U1-Forced - Immediate | 851-CC GT units
5246 | Gas Turbine Control System - hardware problems (including card failure) | Gas Turbine | Miscellaneous (Gas Turbine) | U1 | Forced - Immediate | 2017 | Gas | GG | 851 | CC GT units | WECC | Summer | 197.6333 | 154 | 1 | 1 | 5246-Gas Turbine Control System - hardware problems (including card failure) | U1-Forced - Immediate | 851-CC GT units
5246 | Gas Turbine Control System - hardware problems (including card failure) | Gas Turbine | Miscellaneous (Gas Turbine) | U1 | Forced - Immediate | 2017 | Gas | GG | 851 | CC GT units | WECC | Summer | 518.7 | 182 | 1 | 1 | 5246-Gas Turbine Control System - hardware problems (including card failure) | U1-Forced - Immediate | 851-CC GT units
5246 | Gas Turbine Control System - hardware problems (including card failure) | Gas Turbine | Miscellaneous (Gas Turbine) | U1 | Forced - Immediate | 2017 | Gas | GG | 851 | CC GT units | RFC | Summer | 2840.9679 | 111.12 | 1 | 1 | 5246-Gas Turbine Control System - hardware problems (including card failure) | U1-Forced - Immediate | 851-CC GT units
5246 | Gas Turbine Control System - hardware problems (including card failure) | Gas Turbine | Miscellaneous (Gas Turbine) | U1 | Forced - Immediate | 2017 | Gas | GG | 851 | CC GT units | MRO | Winter | 532.35 | 169 | 1 | 1 | 5246-Gas Turbine Control System - hardware problems (including card failure) | U1-Forced - Immediate | 851-CC GT units
5246 | Gas Turbine Control System - hardware problems (including card failure) | Gas Turbine | Miscellaneous (Gas Turbine) | U1 | Forced - Immediate | 2017 | Gas | GG | 851 | CC GT units | WECC | Off-Peak | 93.3333 | 35 | 1 | 1 | 5246-Gas Turbine Control System - hardware problems (including card failure) | U1-Forced - Immediate | 851-CC GT units
5246 | Gas Turbine Control System - hardware problems (including card failure) | Gas Turbine | Miscellaneous (Gas Turbine) | U1 | Forced - Immediate | 2017 | Gas | GG | 851 | CC GT units | MRO | Off-Peak | 868.2666 | 74 | 1 | 1 | 5246-Gas Turbine Control System - hardware problems (including card failure) | U1-Forced - Immediate | 851-CC GT units
5246 | Gas Turbine Control System - hardware problems (including card failure) | Gas Turbine | Miscellaneous (Gas Turbine) | U1 | Forced - Immediate | 2017 | Gas | GG | 851 | CC GT units | MRO | Off-Peak | 1157.5 | 75 | 1 | 1 | 5246-Gas Turbine Control System - hardware problems (including card failure) | U1-Forced - Immediate | 851-CC GT units
5246 | Gas Turbine Control System - hardware problems (including card failure) | Gas Turbine | Miscellaneous (Gas Turbine) | U1 | Forced - Immediate | 2017 | Gas | GG | 851 | CC GT units | TRE | Summer | 184.9332 | 152 | 1 | 1 | 5246-Gas Turbine Control System - hardware problems (including card failure) | U1-Forced - Immediate | 851-CC GT units
5246 | Gas Turbine Control System - hardware problems (including card failure) | Gas Turbine | Miscellaneous (Gas Turbine) | U1 | Forced - Immediate | 2017 | Gas | GG | 851 | CC GT units | RFC | Summer | 612.36 | 218.7 | 1 | 1 | 5246-Gas Turbine Control System - hardware problems (including card failure) | U1-Forced - Immediate | 851-CC GT units
5246 | Gas Turbine Control System - hardware problems (including card failure) | Gas Turbine | Miscellaneous (Gas Turbine) | U1 | Forced - Immediate | 2017 | Gas | GG | 851 | CC GT units | RFC | Summer | 1363.455 | 221.7 | 1 | 1 | 5246-Gas Turbine Control System - hardware problems (including card failure) | U1-Forced - Immediate | 851-CC GT units
5246 | Gas Turbine Control System - hardware problems (including card failure) | Gas Turbine | Miscellaneous (Gas Turbine) | U1 | Forced - Immediate | 2017 | Gas | GG | 851 | CC GT units | RFC | Winter | 93.3333 | 175 | 1 | 1 | 5246-Gas Turbine Control System - hardware problems (including card failure) | U1-Forced - Immediate | 851-CC GT units
5246 | Gas Turbine Control System - hardware problems (including card failure) | Gas Turbine | Miscellaneous (Gas Turbine) | U2 | Forced - Delayed | 2017 | Gas | GG | 851 | CC GT units | MRO | Off-Peak | 289.068 | 170.04 | 1 | 1 | 5246-Gas Turbine Control System - hardware problems (including card failure) | U2-Forced - Delayed | 851-CC GT units
5246 | Gas Turbine Control System - hardware problems (including card failure) | Gas Turbine | Miscellaneous (Gas Turbine) | U1 | Forced - Immediate | 2017 | Gas | GG | 851 | CC GT units | WECC | Off-Peak | 423.9999 | 159 | 1 | 1 | 5246-Gas Turbine Control System - hardware problems (including card failure) | U1-Forced - Immediate | 851-CC GT units
5246 | Gas Turbine Control System - hardware problems (including card failure) | Gas Turbine | Miscellaneous (Gas Turbine) | U1 | Forced - Immediate | 2017 | Gas | GG | 851 | CC GT units | RFC | Off-Peak | 476.5832 | 215 | 1 | 1 | 5246-Gas Turbine Control System - hardware problems (including card failure) | U1-Forced - Immediate | 851-CC GT units
5246 | Gas Turbine Control System - hardware problems (including card failure) | Gas Turbine | Miscellaneous (Gas Turbine) | U1 | Forced - Immediate | 2017 | Gas | GG | 851 | CC GT units | SERC | Off-Peak | 614.8332 | 170 | 1 | 1 | 5246-Gas Turbine Control System - hardware problems (including card failure) | U1-Forced - Immediate | 851-CC GT units
5246 | Gas Turbine Control System - hardware problems (including card failure) | Gas Turbine | Miscellaneous (Gas Turbine) | U1 | Forced - Immediate | 2017 | Gas | GG | 851 | CC GT units | TRE | Summer | 247.5 | 150 | 1 | 1 | 5246-Gas Turbine Control System - hardware problems (including card failure) | U1-Forced - Immediate | 851-CC GT units
5246 | Gas Turbine Control System - hardware problems (including card failure) | Gas Turbine | Miscellaneous (Gas Turbine) | U1 | Forced - Immediate | 2017 | Gas | GG | 851 | CC GT units | RFC | Winter | 1179.3333 | 122 | 1 | 1 | 5246-Gas Turbine Control System - hardware problems (including card failure) | U1-Forced - Immediate | 851-CC GT units
5246 | Gas Turbine Control System - hardware problems (including card failure) | Gas Turbine | Miscellaneous (Gas Turbine) | D1 | Forced - Immediate | 2017 | Gas | GG | 851 | CC GT units | SERC | Summer | 49.4999 | 135 | 1 | 1 | 5246-Gas Turbine Control System - hardware problems (including card failure) | D1-Forced - Immediate | 851-CC GT units
5246 | Gas Turbine Control System - hardware problems (including card failure) | Gas Turbine | Miscellaneous (Gas Turbine) | SF | Startup Failure | 2017 | Gas | GG | 851 | CC GT units | WECC | Winter | 1849.7006 | 181.64 | 1 | 1 | 5246-Gas Turbine Control System - hardware problems (including card failure) | SF-Startup Failure | 851-CC GT units
5246 | Gas Turbine Control System - hardware problems (including card failure) | Gas Turbine | Miscellaneous (Gas Turbine) | U1 | Forced - Immediate | 2017 | Gas | GG | 851 | CC GT units | TRE | Off-Peak | 114.0333 | 155.5 | 1 | 1 | 5246-Gas Turbine Control System - hardware problems (including card failure) | U1-Forced - Immediate | 851-CC GT units
5246 | Gas Turbine Control System - hardware problems (including card failure) | Gas Turbine | Miscellaneous (Gas Turbine) | U1 | Forced - Immediate | 2017 | Gas | GG | 851 | CC GT units | RFC | Off-Peak | 629.3558 | 106.37 | 1 | 1 | 5246-Gas Turbine Control System - hardware problems (including card failure) | U1-Forced - Immediate | 851-CC GT units
5246 | Gas Turbine Control System - hardware problems (including card failure) | Gas Turbine | Miscellaneous (Gas Turbine) | U1 | Forced - Immediate | 2017 | Gas | GG | 851 | CC GT units | SERC | Off-Peak | 964.5999 | 156 | 1 | 1 | 5246-Gas Turbine Control System - hardware problems (including card failure) | U1-Forced - Immediate | 851-CC GT units
5246 | Gas Turbine Control System - hardware problems (including card failure) | Gas Turbine | Miscellaneous (Gas Turbine) | U1 | Forced - Immediate | 2017 | Gas | GG | 851 | CC GT units | MRO | Off-Peak | 1855 | 75 | 1 | 1 | 5246-Gas Turbine Control System - hardware problems (including card failure) | U1-Forced - Immediate | 851-CC GT units
5246 | Gas Turbine Control System - hardware problems (including card failure) | Gas Turbine | Miscellaneous (Gas Turbine) | U1 | Forced - Immediate | 2017 | Gas | GG | 851 | CC GT units | WECC | Off-Peak | 2906.9332 | 176 | 1 | 1 | 5246-Gas Turbine Control System - hardware problems (including card failure) | U1-Forced - Immediate | 851-CC GT units
5246 | Gas Turbine Control System - hardware problems (including card failure) | Gas Turbine | Miscellaneous (Gas Turbine) | U1 | Forced - Immediate | 2017 | Gas | GG | 851 | CC GT units | WECC | Summer | 16.9167 | 35 | 1 | 1 | 5246-Gas Turbine Control System - hardware problems (including card failure) | U1-Forced - Immediate | 851-CC GT units
5246 | Gas Turbine Control System - hardware problems (including card failure) | Gas Turbine | Miscellaneous (Gas Turbine) | U1 | Forced - Immediate | 2017 | Gas | GG | 851 | CC GT units | WECC | Summer | 280 | 35 | 1 | 1 | 5246-Gas Turbine Control System - hardware problems (including card failure) | U1-Forced - Immediate | 851-CC GT units
5246 | Gas Turbine Control System - hardware problems (including card failure) | Gas Turbine | Miscellaneous (Gas Turbine) | U1 | Forced - Immediate | 2017 | Gas | GG | 851 | CC GT units | WECC | Summer | 7882.425 | 79.5 | 1 | 1 | 5246-Gas Turbine Control System - hardware problems (including card failure) | U1-Forced - Immediate | 851-CC GT units
5246 | Gas Turbine Control System - hardware problems (including card failure) | Gas Turbine | Miscellaneous (Gas Turbine) | U1 | Forced - Immediate | 2017 | Gas | GG | 851 | CC GT units | WECC | Winter | 405.6626 | 181.64 | 1 | 1 | 5246-Gas Turbine Control System - hardware problems (including card failure) | U1-Forced - Immediate | 851-CC GT units
5246 | Gas Turbine Control System - hardware problems (including card failure) | Gas Turbine | Miscellaneous (Gas Turbine) | U1 | Forced - Immediate | 2017 | Gas | GG | 851 | CC GT units | TRE | Winter | 10861.8 | 172 | 1 | 1 | 5246-Gas Turbine Control System - hardware problems (including card failure) | U1-Forced - Immediate | 851-CC GT units
5246 | Gas Turbine Control System - hardware problems (including card failure) | Gas Turbine | Miscellaneous (Gas Turbine) | U1 | Forced - Immediate | 2017 | Gas | GG | 851 | CC GT units | WECC | Off-Peak | 52.9999 | 159 | 1 | 1 | 5246-Gas Turbine Control System - hardware problems (including card failure) | U1-Forced - Immediate | 851-CC GT units
5246 | Gas Turbine Control System - hardware problems (including card failure) | Gas Turbine | Miscellaneous (Gas Turbine) | U1 | Forced - Immediate | 2017 | Gas | GG | 851 | CC GT units | WECC | Off-Peak | 281.7 | 156.5 | 1 | 1 | 5246-Gas Turbine Control System - hardware problems (including card failure) | U1-Forced - Immediate | 851-CC GT units
5246 | Gas Turbine Control System - hardware problems (including card failure) | Gas Turbine | Miscellaneous (Gas Turbine) | U1 | Forced - Immediate | 2017 | Gas | GG | 851 | CC GT units | WECC | Off-Peak | 16926.3332 | 170 | 1 | 1 | 5246-Gas Turbine Control System - hardware problems (including card failure) | U1-Forced - Immediate | 851-CC GT units
5246 | Gas Turbine Control System - hardware problems (including card failure) | Gas Turbine | Miscellaneous (Gas Turbine) | U1 | Forced - Immediate | 2017 | Gas | GG | 851 | CC GT units | RFC | Winter | 2298.3333 | 175 | 1 | 1 | 5246-Gas Turbine Control System - hardware problems (including card failure) | U1-Forced - Immediate | 851-CC GT units
5246 | Gas Turbine Control System - hardware problems (including card failure) | Gas Turbine | Miscellaneous (Gas Turbine) | U1 | Forced - Immediate | 2017 | Gas | GG | 851 | CC GT units | TRE | Off-Peak | 112.5166 | 157 | 1 | 1 | 5246-Gas Turbine Control System - hardware problems (including card failure) | U1-Forced - Immediate | 851-CC GT units
5246 | Gas Turbine Control System - hardware problems (including card failure) | Gas Turbine | Miscellaneous (Gas Turbine) | U1 | Forced - Immediate | 2017 | Gas | GG | 851 | CC GT units | WECC | Off-Peak | 219.9499 | 159 | 1 | 1 | 5246-Gas Turbine Control System - hardware problems (including card failure) | U1-Forced - Immediate | 851-CC GT units
5246 | Gas Turbine Control System - hardware problems (including card failure) | Gas Turbine | Miscellaneous (Gas Turbine) | U1 | Forced - Immediate | 2017 | Gas | GG | 851 | CC GT units | SERC | Off-Peak | 640.6999 | 258 | 1 | 1 | 5246-Gas Turbine Control System - hardware problems (including card failure) | U1-Forced - Immediate | 851-CC GT units
5246 | Gas Turbine Control System - hardware problems (including card failure) | Gas Turbine | Miscellaneous (Gas Turbine) | U1 | Forced - Immediate | 2017 | Gas | GG | 851 | CC GT units | RFC | Off-Peak | 9493.5225 | 106.37 | 1 | 1 | 5246-Gas Turbine Control System - hardware problems (including card failure) | U1-Forced - Immediate | 851-CC GT units
5246 | Gas Turbine Control System - hardware problems (including card failure) | Gas Turbine | Miscellaneous (Gas Turbine) | U1 | Forced - Immediate | 2017 | Gas | GG | 851 | CC GT units | TRE | Winter | 1076.8666 | 58 | 1 | 1 | 5246-Gas Turbine Control System - hardware problems (including card failure) | U1-Forced - Immediate | 851-CC GT units
5246 | Gas Turbine Control System - hardware problems (including card failure) | Gas Turbine | Miscellaneous (Gas Turbine) | SF | Startup Failure | 2017 | Gas | GG | 851 | CC GT units | TRE | Off-Peak | 35.75 | 55 | 1 | 1 | 5246-Gas Turbine Control System - hardware problems (including card failure) | SF-Startup Failure | 851-CC GT units
5246 | Gas Turbine Control System - hardware problems (including card failure) | Gas Turbine | Miscellaneous (Gas Turbine) | U1 | Forced - Immediate | 2017 | Gas | GG | 851 | CC GT units | WECC | Off-Peak | 1566.15 | 159 | 1 | 1 | 5246-Gas Turbine Control System - hardware problems (including card failure) | U1-Forced - Immediate | 851-CC GT units
5246 | Gas Turbine Control System - hardware problems (including card failure) | Gas Turbine | Miscellaneous (Gas Turbine) | U1 | Forced - Immediate | 2017 | Gas | GG | 851 | CC GT units | TRE | Summer | 89.4 | 149 | 1 | 1 | 5246-Gas Turbine Control System - hardware problems (including card failure) | U1-Forced - Immediate | 851-CC GT units
5246 | Gas Turbine Control System - hardware problems (including card failure) | Gas Turbine | Miscellaneous (Gas Turbine) | U1 | Forced - Immediate | 2017 | Gas | GG | 851 | CC GT units | WECC | Summer | 115.5 | 35 | 1 | 1 | 5246-Gas Turbine Control System - hardware problems (including card failure) | U1-Forced - Immediate | 851-CC GT units
5246 | Gas Turbine Control System - hardware problems (including card failure) | Gas Turbine | Miscellaneous (Gas Turbine) | U1 | Forced - Immediate | 2017 | Gas | GG | 851 | CC GT units | TRE | Winter | 10242.5 | 170 | 1 | 1 | 5246-Gas Turbine Control System - hardware problems (including card failure) | U1-Forced - Immediate | 851-CC GT units
5246 | Gas Turbine Control System - hardware problems (including card failure) | Gas Turbine | Miscellaneous (Gas Turbine) | U2 | Forced - Delayed | 2017 | Gas | GG | 851 | CC GT units | TRE | Off-Peak | 2848.0833 | 55 | 1 | 1 | 5246-Gas Turbine Control System - hardware problems (including card failure) | U2-Forced - Delayed | 851-CC GT units
5246 | Gas Turbine Control System - hardware problems (including card failure) | Gas Turbine | Miscellaneous (Gas Turbine) | D1 | Forced - Immediate | 2017 | Waste Heat | WH | 852 | CC steam units | RFC | Off-Peak | 354.6666 | 160 | 1 | 1 | 5246-Gas Turbine Control System - hardware problems (including card failure) | D1-Forced - Immediate | 852-CC steam units
5246 | Gas Turbine Control System - hardware problems (including card failure) | Gas Turbine | Miscellaneous (Gas Turbine) | D1 | Forced - Immediate | 2017 | Waste Heat | WH | 852 | CC steam units | RFC | Summer | 307.16 | 109.7 | 1 | 1 | 5246-Gas Turbine Control System - hardware problems (including card failure) | D1-Forced - Immediate | 852-CC steam units
5246 | Gas Turbine Control System - hardware problems (including card failure) | Gas Turbine | Miscellaneous (Gas Turbine) | U1 | Forced - Immediate | 2017 | Waste Heat | WH | 852 | CC steam units | RFC | Off-Peak | 607.8365 | 219.7 | 1 | 1 | 5246-Gas Turbine Control System - hardware problems (including card failure) | U1-Forced - Immediate | 852-CC steam units
5246 | Gas Turbine Control System - hardware problems (including card failure) | Gas Turbine | Miscellaneous (Gas Turbine) | D1 | Forced - Immediate | 2017 | Gas | GG | 852 | CC steam units | WECC | Summer | 259.35 | 91 | 1 | 1 | 5246-Gas Turbine Control System - hardware problems (including card failure) | D1-Forced - Immediate | 852-CC steam units
5246 | Gas Turbine Control System - hardware problems (including card failure) | Gas Turbine | Miscellaneous (Gas Turbine) | D1 | Forced - Immediate | 2017 | Gas | GG | 852 | CC steam units | WECC | Summer | 565.7166 | 91 | 1 | 1 | 5246-Gas Turbine Control System - hardware problems (including card failure) | D1-Forced - Immediate | 852-CC steam units
5246 | Gas Turbine Control System - hardware problems (including card failure) | Gas Turbine | Miscellaneous (Gas Turbine) | D1 | Forced - Immediate | 2017 | Gas | GG | 852 | CC steam units | WECC | Winter | 205.0646 | 91.82 | 1 | 1 | 5246-Gas Turbine Control System - hardware problems (including card failure) | D1-Forced - Immediate | 852-CC steam units
5246 | Gas Turbine Control System - hardware problems (including card failure) | Gas Turbine | Miscellaneous (Gas Turbine) | D1 | Forced - Immediate | 2017 | Waste Heat | WH | 852 | CC steam units | WECC | Off-Peak | 985 | 100 | 1 | 1 | 5246-Gas Turbine Control System - hardware problems (including card failure) | D1-Forced - Immediate | 852-CC steam units
5246 | Gas Turbine Control System - hardware problems (including card failure) | Gas Turbine | Miscellaneous (Gas Turbine) | U1 | Forced - Immediate | 2017 | Waste Heat | WH | 852 | CC steam units | TRE | Summer | 58.1 | 83 | 1 | 1 | 5246-Gas Turbine Control System - hardware problems (including card failure) | U1-Forced - Immediate | 852-CC steam units
5246 | Gas Turbine Control System - hardware problems (including card failure) | Gas Turbine | Miscellaneous (Gas Turbine) | D1 | Forced - Immediate | 2017 | Waste Heat | WH | 852 | CC steam units | MRO | Off-Peak | 1169.7 | 42 | 1 | 1 | 5246-Gas Turbine Control System - hardware problems (including card failure) | D1-Forced - Immediate | 852-CC steam units
5246 | Gas Turbine Control System - hardware problems (including card failure) | Gas Turbine | Miscellaneous (Gas Turbine) | D1 | Forced - Immediate | 2017 | Waste Heat | WH | 852 | CC steam units | RFC | Off-Peak | 1485.8166 | 59 | 1 | 1 | 5246-Gas Turbine Control System - hardware problems (including card failure) | D1-Forced - Immediate | 852-CC steam units
5246 | Gas Turbine Control System - hardware problems (including card failure) | Gas Turbine | Miscellaneous (Gas Turbine) | D1 | Forced - Immediate | 2017 | Waste Heat | WH | 852 | CC steam units | TRE | Off-Peak | 114.3999 | 156 | 1 | 1 | 5246-Gas Turbine Control System - hardware problems (including card failure) | D1-Forced - Immediate | 852-CC steam units
5246 | Gas Turbine Control System - hardware problems (including card failure) | Gas Turbine | Miscellaneous (Gas Turbine) | D1 | Forced - Immediate | 2017 | Waste Heat | WH | 852 | CC steam units | WECC | Off-Peak | 2031.5499 | 123 | 1 | 1 | 5246-Gas Turbine Control System - hardware problems (including card failure) | D1-Forced - Immediate | 852-CC steam units
5246 | Gas Turbine Control System - hardware problems (including card failure) | Gas Turbine | Miscellaneous (Gas Turbine) | D1 | Forced - Immediate | 2017 | Waste Heat | WH | 852 | CC steam units | TRE | Summer | 739.9666 | 158 | 1 | 1 | 5246-Gas Turbine Control System - hardware problems (including card failure) | D1-Forced - Immediate | 852-CC steam units
5246 | Gas Turbine Control System - hardware problems (including card failure) | Gas Turbine | Miscellaneous (Gas Turbine) | D1 | Forced - Immediate | 2017 | Waste Heat | WH | 852 | CC steam units | MRO | Winter | 409.5 | 130 | 1 | 1 | 5246-Gas Turbine Control System - hardware problems (including card failure) | D1-Forced - Immediate | 852-CC steam units
5246 | Gas Turbine Control System - hardware problems (including card failure) | Gas Turbine | Miscellaneous (Gas Turbine) | D1 | Forced - Immediate | 2017 | Waste Heat | WH | 852 | CC steam units | TRE | Winter | 10546.05 | 167 | 1 | 1 | 5246-Gas Turbine Control System - hardware problems (including card failure) | D1-Forced - Immediate | 852-CC steam units
5246 | Gas Turbine Control System - hardware problems (including card failure) | Gas Turbine | Miscellaneous (Gas Turbine) | U1 | Forced - Immediate | 2017 | Waste Heat | WH | 852 | CC steam units | WECC | Off-Peak | 344.9999 | 207 | 1 | 1 | 5246-Gas Turbine Control System - hardware problems (including card failure) | U1-Forced - Immediate | 852-CC steam units
5246 | Gas Turbine Control System - hardware problems (including card failure) | Gas Turbine | Miscellaneous (Gas Turbine) | D1 | Forced - Immediate | 2017 | Gas | GG | 852 | CC steam units | WECC | Off-Peak | 156.4 | 136 | 1 | 1 | 5246-Gas Turbine Control System - hardware problems (including card failure) | D1-Forced - Immediate | 852-CC steam units
5246 | Gas Turbine Control System - hardware problems (including card failure) | Gas Turbine | Miscellaneous (Gas Turbine) | D1 | Forced - Immediate | 2017 | Waste Heat | WH | 852 | CC steam units | RFC | Off-Peak | 4578.525 | 51.3 | 1 | 1 | 5246-Gas Turbine Control System - hardware problems (including card failure) | D1-Forced - Immediate | 852-CC steam units
5246 | Gas Turbine Control System - hardware problems (including card failure) | Gas Turbine | Miscellaneous (Gas Turbine) | D1 | Forced - Immediate | 2017 | Waste Heat | WH | 852 | CC steam units | RFC | Summer | 674.655 | 109.7 | 1 | 1 | 5246-Gas Turbine Control System - hardware problems (including card failure) | D1-Forced - Immediate | 852-CC steam units
5246 | Gas Turbine Control System - hardware problems (including card failure) | Gas Turbine | Miscellaneous (Gas Turbine) | D1 | Forced - Immediate | 2017 | Waste Heat | WH | 852 | CC steam units | RFC | Winter | 570.3333 | 59 | 1 | 1 | 5246-Gas Turbine Control System - hardware problems (including card failure) | D1-Forced - Immediate | 852-CC steam units
5246 | Gas Turbine Control System - hardware problems (including card failure) | Gas Turbine | Miscellaneous (Gas Turbine) | D1 | Forced - Immediate | 2017 | Waste Heat | WH | 852 | CC steam units | SERC | Off-Peak | 297.8013 | 119.92 | 1 | 1 | 5246-Gas Turbine Control System - hardware problems (including card failure) | D1-Forced - Immediate | 852-CC steam units
5246 | Gas Turbine Control System - hardware problems (including card failure) | Gas Turbine | Miscellaneous (Gas Turbine) | D1 | Forced - Immediate | 2017 | Waste Heat | WH | 852 | CC steam units | MRO | Off-Peak | 648.2 | 42 | 1 | 1 | 5246-Gas Turbine Control System - hardware problems (including card failure) | D1-Forced - Immediate | 852-CC steam units
5246 | Gas Turbine Control System - hardware problems (including card failure) | Gas Turbine | Miscellaneous (Gas Turbine) | D1 | Forced - Immediate | 2017 | Waste Heat | WH | 852 | CC steam units | TRE | Off-Peak | 3984.75 | 99 | 1 | 1 | 5246-Gas Turbine Control System - hardware problems (including card failure) | D1-Forced - Immediate | 852-CC steam units
5246 | Gas Turbine Control System - hardware problems (including card failure) | Gas Turbine | Miscellaneous (Gas Turbine) | D1 | Forced - Immediate | 2017 | Waste Heat | WH | 852 | CC steam units | TRE | Summer | 107.0666 | 88 | 1 | 1 | 5246-Gas Turbine Control System - hardware problems (including card failure) | D1-Forced - Immediate | 852-CC steam units
5246 | Gas Turbine Control System - hardware problems (including card failure) | Gas Turbine | Miscellaneous (Gas Turbine) | D1 | Forced - Immediate | 2017 | Waste Heat | WH | 852 | CC steam units | TRE | Winter | 6386.5 | 106 | 1 | 1 | 5246-Gas Turbine Control System - hardware problems (including card failure) | D1-Forced - Immediate | 852-CC steam units
5246 | Gas Turbine Control System - hardware problems (including card failure) | Gas Turbine | Miscellaneous (Gas Turbine) | D1 | Forced - Immediate | 2017 | Waste Heat | WH | 852 | CC steam units | RFC | Off-Peak | 303.525 | 51.3 | 1 | 1 | 5246-Gas Turbine Control System - hardware problems (including card failure) | D1-Forced - Immediate | 852-CC steam units
5246 | Gas Turbine Control System - hardware problems (including card failure) | Gas Turbine | Miscellaneous (Gas Turbine) | D1 | Forced - Immediate | 2017 | Waste Heat | WH | 852 | CC steam units | MRO | Off-Peak | 730.1 | 42 | 1 | 1 | 5246-Gas Turbine Control System - hardware problems (including card failure) | D1-Forced - Immediate | 852-CC steam units
5246 | Gas Turbine Control System - hardware problems (including card failure) | Gas Turbine | Miscellaneous (Gas Turbine) | U2 | Forced - Delayed | 2017 | Waste Heat | WH | 852 | CC steam units | MRO | Off-Peak | 300.2 | 158 | 1 | 1 | 5246-Gas Turbine Control System - hardware problems (including card failure) | U2-Forced - Delayed | 852-CC steam units
5246 | Gas Turbine Control System - hardware problems (including card failure) | Gas Turbine | Miscellaneous (Gas Turbine) | D1 | Forced - Immediate | 2017 | Waste Heat | WH | 852 | CC steam units | TRE | Off-Peak | 64.4999 | 90 | 1 | 1 | 5246-Gas Turbine Control System - hardware problems (including card failure) | D1-Forced - Immediate | 852-CC steam units
5246 | Gas Turbine Control System - hardware problems (including card failure) | Gas Turbine | Miscellaneous (Gas Turbine) | D1 | Forced - Immediate | 2017 | Waste Heat | WH | 852 | CC steam units | TRE | Summer | 145.2 | 88 | 1 | 1 | 5246-Gas Turbine Control System - hardware problems (including card failure) | D1-Forced - Immediate | 852-CC steam units
5246 | Gas Turbine Control System - hardware problems (including card failure) | Gas Turbine | Miscellaneous (Gas Turbine) | D1 | Forced - Immediate | 2017 | Waste Heat | WH | 852 | CC steam units | RFC | Summer | 1366.027 | 53.43 | 1 | 1 | 5246-Gas Turbine Control System - hardware problems (including card failure) | D1-Forced - Immediate | 852-CC steam units
5246 | Gas Turbine Control System - hardware problems (including card failure) | Gas Turbine | Miscellaneous (Gas Turbine) | U1 | Forced - Immediate | 2017 | Waste Heat | WH | 852 | CC steam units | WECC | Off-Peak | 13142.7999 | 132 | 1 | 1 | 5246-Gas Turbine Control System - hardware problems (including card failure) | U1-Forced - Immediate | 852-CC steam units
5246 | Gas Turbine Control System - hardware problems (including card failure) | Gas Turbine | Miscellaneous (Gas Turbine) | U1 | Forced - Immediate | 2017 | Gas | GG | 860 | Co-generator Block | TRE | Off-Peak | 888.2999 | 81 | 1 | 1 | 5246-Gas Turbine Control System - hardware problems (including card failure) | U1-Forced - Immediate | 860-Co-generator Block
5246 | Gas Turbine Control System - hardware problems (including card failure) | Gas Turbine | Miscellaneous (Gas Turbine) | U1 | Forced - Immediate | 2017 | Gas | GG | 860 | Co-generator Block | WECC | Off-Peak | 946.2 | 228 | 1 | 1 | 5246-Gas Turbine Control System - hardware problems (including card failure) | U1-Forced - Immediate | 860-Co-generator Block
5246 | Gas Turbine Control System - hardware problems (including card failure) | Gas Turbine | Miscellaneous (Gas Turbine) | U1 | Forced - Immediate | 2017 | Gas | GG | 861 | CoG GT units | WECC | Off-Peak | 455 | 50 | 1 | 1 | 5246-Gas Turbine Control System - hardware problems (including card failure) | U1-Forced - Immediate | 861-CoG GT units
5246 | Gas Turbine Control System - hardware problems (including card failure) | Gas Turbine | Miscellaneous (Gas Turbine) | U1 | Forced - Immediate | 2017 | Gas | GG | 861 | CoG GT units | WECC | Off-Peak | 604.9166 | 85 | 1 | 1 | 5246-Gas Turbine Control System - hardware problems (including card failure) | U1-Forced - Immediate | 861-CoG GT units
5246 | Gas Turbine Control System - hardware problems (including card failure) | Gas Turbine | Miscellaneous (Gas Turbine) | U2 | Forced - Delayed | 2017 | Gas | GG | 861 | CoG GT units | SERC | Off-Peak | 2550 | 76.5 | 1 | 1 | 5246-Gas Turbine Control System - hardware problems (including card failure) | U2-Forced - Delayed | 861-CoG GT units
5246 | Gas Turbine Control System - hardware problems (including card failure) | Gas Turbine | Miscellaneous (Gas Turbine) | U2 | Forced - Delayed | 2017 | Gas | GG | 861 | CoG GT units | SERC | Off-Peak | 2602.275 | 66.3 | 1 | 1 | 5246-Gas Turbine Control System - hardware problems (including card failure) | U2-Forced - Delayed | 861-CoG GT units
5246 | Gas Turbine Control System - hardware problems (including card failure) | Gas Turbine | Miscellaneous (Gas Turbine) | U1 | Forced - Immediate | 2017 | Gas | GG | 861 | CoG GT units | SERC | Off-Peak | 99.6 | 166 | 1 | 1 | 5246-Gas Turbine Control System - hardware problems (including card failure) | U1-Forced - Immediate | 861-CoG GT units
5246 | Gas Turbine Control System - hardware problems (including card failure) | Gas Turbine | Miscellaneous (Gas Turbine) | U1 | Forced - Immediate | 2017 | Waste Heat | WH | 862 | CoG steam units | WECC | Off-Peak | 288.6 | 37 | 1 | 1 | 5246-Gas Turbine Control System - hardware problems (including card failure) | U1-Forced - Immediate | 862-CoG steam units
5247 | Gas Turbine Control System - internal and termination wiring | Gas Turbine | Miscellaneous (Gas Turbine) | D1 | Forced - Immediate | 2017 | Gas | GG | 300 | Gas Turbine/Jet Engine (Simple Cycle Operation) | MRO | Summer | 22.5 | 25 | 1 | 1 | 5247-Gas Turbine Control System - internal and termination wiring | D1-Forced - Immediate | 300-Gas Turbine/Jet Engine (Simple Cycle Operation)
5247 | Gas Turbine Control System - internal and termination wiring | Gas Turbine | Miscellaneous (Gas Turbine) | U1 | Forced - Immediate | 2017 | Gas | GG | 300 | Gas Turbine/Jet Engine (Simple Cycle Operation) | MRO | Off-Peak | 26 | 52 | 1 | 1 | 5247-Gas Turbine Control System - internal and termination wiring | U1-Forced - Immediate | 300-Gas Turbine/Jet Engine (Simple Cycle Operation)
5247 | Gas Turbine Control System - internal and termination wiring | Gas Turbine | Miscellaneous (Gas Turbine) | U1 | Forced - Immediate | 2017 | Gas | GG | 300 | Gas Turbine/Jet Engine (Simple Cycle Operation) | RFC | Summer | 30.7356 | 48.53 | 1 | 1 | 5247-Gas Turbine Control System - internal and termination wiring | U1-Forced - Immediate | 300-Gas Turbine/Jet Engine (Simple Cycle Operation)
5247 | Gas Turbine Control System - internal and termination wiring | Gas Turbine | Miscellaneous (Gas Turbine) | U1 | Forced - Immediate | 2017 | Gas | GG | 300 | Gas Turbine/Jet Engine (Simple Cycle Operation) | RFC | Summer | 39.4166 | 43 | 1 | 1 | 5247-Gas Turbine Control System - internal and termination wiring | U1-Forced - Immediate | 300-Gas Turbine/Jet Engine (Simple Cycle Operation)
5247 | Gas Turbine Control System - internal and termination wiring | Gas Turbine | Miscellaneous (Gas Turbine) | D1 | Forced - Immediate | 2017 | Gas | GG | 300 | Gas Turbine/Jet Engine (Simple Cycle Operation) | RFC | Off-Peak | 0 | 0 | 1 | 1 | 5247-Gas Turbine Control System - internal and termination wiring | D1-Forced - Immediate | 300-Gas Turbine/Jet Engine (Simple Cycle Operation)
5247 | Gas Turbine Control System - internal and termination wiring | Gas Turbine | Miscellaneous (Gas Turbine) | U1 | Forced - Immediate | 2017 | Gas | GG | 300 | Gas Turbine/Jet Engine (Simple Cycle Operation) | MRO | Summer | 127.5 | 150 | 1 | 1 | 5247-Gas Turbine Control System - internal and termination wiring | U1-Forced - Immediate | 300-Gas Turbine/Jet Engine (Simple Cycle Operation)
5247 | Gas Turbine Control System - internal and termination wiring | Gas Turbine | Miscellaneous (Gas Turbine) | U1 | Forced - Immediate | 2017 | Gas | GG | 300 | Gas Turbine/Jet Engine (Simple Cycle Operation) | MRO | Winter | 21.6666 | 65 | 1 | 1 | 5247-Gas Turbine Control System - internal and termination wiring | U1-Forced - Immediate | 300-Gas Turbine/Jet Engine (Simple Cycle Operation)
5247 | Gas Turbine Control System - internal and termination wiring | Gas Turbine | Miscellaneous (Gas Turbine) | U1 | Forced - Immediate | 2017 | Gas | GG | 300 | Gas Turbine/Jet Engine (Simple Cycle Operation) | MRO | Winter | 378.0833 | 65 | 1 | 1 | 5247-Gas Turbine Control System - internal and termination wiring | U1-Forced - Immediate | 300-Gas Turbine/Jet Engine (Simple Cycle Operation)
5247 | Gas Turbine Control System - internal and termination wiring | Gas Turbine | Miscellaneous (Gas Turbine) | D1 | Forced - Immediate | 2017 | Gas | GG | 300 | Gas Turbine/Jet Engine (Simple Cycle Operation) | MRO | Off-Peak | 4.35 | 29 | 1 | 1 | 5247-Gas Turbine Control System - internal and termination wiring | D1-Forced - Immediate | 300-Gas Turbine/Jet Engine (Simple Cycle Operation)
5247 | Gas Turbine Control System - internal and termination wiring | Gas Turbine | Miscellaneous (Gas Turbine) | U1 | Forced - Immediate | 2017 | Gas | GG | 300 | Gas Turbine/Jet Engine (Simple Cycle Operation) | RFC | Summer | 219.3 | 43 | 1 | 1 | 5247-Gas Turbine Control System - internal and termination wiring | U1-Forced - Immediate | 300-Gas Turbine/Jet Engine (Simple Cycle Operation)
5247 | Gas Turbine Control System - internal and termination wiring | Gas Turbine | Miscellaneous (Gas Turbine) | U1 | Forced - Immediate | 2017 | Gas | GG | 300 | Gas Turbine/Jet Engine (Simple Cycle Operation) | RFC | Summer | 2601.5 | 43 | 1 | 1 | 5247-Gas Turbine Control System - internal and termination wiring | U1-Forced - Immediate | 300-Gas Turbine/Jet Engine (Simple Cycle Operation)
5247 | Gas Turbine Control System - internal and termination wiring | Gas Turbine | Miscellaneous (Gas Turbine) | U1 | Forced - Immediate | 2017 | Gas | GG | 300 | Gas Turbine/Jet Engine (Simple Cycle Operation) | RFC | Off-Peak | 113291.9999 | 81 | 1 | 1 | 5247-Gas Turbine Control System - internal and termination wiring | U1-Forced - Immediate | 300-Gas Turbine/Jet Engine (Simple Cycle Operation)
5247 | Gas Turbine Control System - internal and termination wiring | Gas Turbine | Miscellaneous (Gas Turbine) | U1 | Forced - Immediate | 2017 | Gas | GG | 300 | Gas Turbine/Jet Engine (Simple Cycle Operation) | RFC | Summer | 13.7501 | 48.53 | 1 | 1 | 5247-Gas Turbine Control System - internal and termination wiring | U1-Forced - Immediate | 300-Gas Turbine/Jet Engine (Simple Cycle Operation)
5247 | Gas Turbine Control System - internal and termination wiring | Gas Turbine | Miscellaneous (Gas Turbine) | U1 | Forced - Immediate | 2017 | Gas | GG | 300 | Gas Turbine/Jet Engine (Simple Cycle Operation) | SERC | Summer | 184.1833 | 43 | 1 | 1 | 5247-Gas Turbine Control System - internal and termination wiring | U1-Forced - Immediate | 300-Gas Turbine/Jet Engine (Simple Cycle Operation)
5247 | Gas Turbine Control System - internal and termination wiring | Gas Turbine | Miscellaneous (Gas Turbine) | U1 | Forced - Immediate | 2017 | Gas | GG | 300 | Gas Turbine/Jet Engine (Simple Cycle Operation) | RFC | Summer | 194.9333 | 43 | 1 | 1 | 5247-Gas Turbine Control System - internal and termination wiring | U1-Forced - Immediate | 300-Gas Turbine/Jet Engine (Simple Cycle Operation)
5247 | Gas Turbine Control System - internal and termination wiring | Gas Turbine | Miscellaneous (Gas Turbine) | U1 | Forced - Immediate | 2017 | Gas | GG | 300 | Gas Turbine/Jet Engine (Simple Cycle Operation) | RFC | Summer | 199.95 | 43 | 1 | 1 | 5247-Gas Turbine Control System - internal and termination wiring | U1-Forced - Immediate | 300-Gas Turbine/Jet Engine (Simple Cycle Operation)
5247 | Gas Turbine Control System - internal and termination wiring | Gas Turbine | Miscellaneous (Gas Turbine) | U1 | Forced - Immediate | 2017 | Gas | GG | 300 | Gas Turbine/Jet Engine (Simple Cycle Operation) | MRO | Winter | 2.1666 | 65 | 1 | 1 | 5247-Gas Turbine Control System - internal and termination wiring | U1-Forced - Immediate | 300-Gas Turbine/Jet Engine (Simple Cycle Operation)
5247 | Gas Turbine Control System - internal and termination wiring | Gas Turbine | Miscellaneous (Gas Turbine) | U1 | Forced - Immediate | 2017 | Gas | GG | 300 | Gas Turbine/Jet Engine (Simple Cycle Operation) | MRO | Winter | 32.5 | 65 | 1 | 1 | 5247-Gas Turbine Control System - internal and termination wiring | U1-Forced - Immediate | 300-Gas Turbine/Jet Engine (Simple Cycle Operation)
5247 | Gas Turbine Control System - internal and termination wiring | Gas Turbine | Miscellaneous (Gas Turbine) | U1 | Forced - Immediate | 2017 | Oil | DI | 300 | Gas Turbine/Jet Engine (Simple Cycle Operation) | MRO | Off-Peak | 8009.05 | 46.7 | 1 | 1 | 5247-Gas Turbine Control System - internal and termination wiring | U1-Forced - Immediate | 300-Gas Turbine/Jet Engine (Simple Cycle Operation)
5247 | Gas Turbine Control System - internal and termination wiring | Gas Turbine | Miscellaneous (Gas Turbine) | SF | Startup Failure | 2017 | Gas | GG | 300 | Gas Turbine/Jet Engine (Simple Cycle Operation) | RFC | Winter | 177.75 | 45 | 1 | 1 | 5247-Gas Turbine Control System - internal and termination wiring | SF-Startup Failure | 300-Gas Turbine/Jet Engine (Simple Cycle Operation)
5247 | Gas Turbine Control System - internal and termination wiring | Gas Turbine | Miscellaneous (Gas Turbine) | U1 | Forced - Immediate | 2017 | Gas | GG | 300 | Gas Turbine/Jet Engine (Simple Cycle Operation) | SERC | Off-Peak | 210.975 | 48.5 | 1 | 1 | 5247-Gas Turbine Control System - internal and termination wiring | U1-Forced - Immediate | 300-Gas Turbine/Jet Engine (Simple Cycle Operation)
5247 | Gas Turbine Control System - internal and termination wiring | Gas Turbine | Miscellaneous (Gas Turbine) | U1 | Forced - Immediate | 2017 | Gas | GG | 300 | Gas Turbine/Jet Engine (Simple Cycle Operation) | WECC | Summer | 235.5833 | 55 | 1 | 1 | 5247-Gas Turbine Control System - internal and termination wiring | U1-Forced - Immediate | 300-Gas Turbine/Jet Engine (Simple Cycle Operation)
5247 | Gas Turbine Control System - internal and termination wiring | Gas Turbine | Miscellaneous (Gas Turbine) | D1 | Forced - Immediate | 2017 | Waste Heat | WH | 850 | Combined Cycle Block | RFC | Off-Peak | 67.8 | 36 | 1 | 1 | 5247-Gas Turbine Control System - internal and termination wiring | D1-Forced - Immediate | 850-Combined Cycle Block
5247 | Gas Turbine Control System - internal and termination wiring | Gas Turbine | Miscellaneous (Gas Turbine) | SF | Startup Failure | 2017 | Gas | GG | 850 | Combined Cycle Block | RFC | Summer | 594.9333 | 46 | 1 | 1 | 5247-Gas Turbine Control System - internal and termination wiring | SF-Startup Failure | 850-Combined Cycle Block
5247 | Gas Turbine Control System - internal and termination wiring | Gas Turbine | Miscellaneous (Gas Turbine) | U1 | Forced - Immediate | 2017 | Gas | GG | 850 | Combined Cycle Block | RFC | Off-Peak | 42.9333 | 46 | 1 | 1 | 5247-Gas Turbine Control System - internal and termination wiring | U1-Forced - Immediate | 850-Combined Cycle Block
5247 | Gas Turbine Control System - internal and termination wiring | Gas Turbine | Miscellaneous (Gas Turbine) | D1 | Forced - Immediate | 2017 | Waste Heat | WH | 850 | Combined Cycle Block | RFC | Off-Peak | 184.3333 | 70 | 1 | 1 | 5247-Gas Turbine Control System - internal and termination wiring | D1-Forced - Immediate | 850-Combined Cycle Block
5247 | Gas Turbine Control System - internal and termination wiring | Gas Turbine | Miscellaneous (Gas Turbine) | D1 | Forced - Immediate | 2017 | Gas | GG | 850 | Combined Cycle Block | RFC | Off-Peak | 21.85 | 57 | 1 | 1 | 5247-Gas Turbine Control System - internal and termination wiring | D1-Forced - Immediate | 850-Combined Cycle Block
5247 | Gas Turbine Control System - internal and termination wiring | Gas Turbine | Miscellaneous (Gas Turbine) | D1 | Forced - Immediate | 2017 | Waste Heat | WH | 850 | Combined Cycle Block | RFC | Off-Peak | 3879.9666 | 34 | 1 | 1 | 5247-Gas Turbine Control System - internal and termination wiring | D1-Forced - Immediate | 850-Combined Cycle Block
5247 | Gas Turbine Control System - internal and termination wiring | Gas Turbine | Miscellaneous (Gas Turbine) | D1 | Forced - Immediate | 2017 | Waste Heat | WH | 850 | Combined Cycle Block | RFC | Off-Peak | 61.8333 | 70 | 1 | 1 | 5247-Gas Turbine Control System - internal and termination wiring | D1-Forced - Immediate | 850-Combined Cycle Block
5247 | Gas Turbine Control System - internal and termination wiring | Gas Turbine | Miscellaneous (Gas Turbine) | U1 | Forced - Immediate | 2017 | Gas | GG | 850 | Combined Cycle Block | RFC | Off-Peak | 5618.4 | 48 | 1 | 1 | 5247-Gas Turbine Control System - internal and termination wiring | U1-Forced - Immediate | 850-Combined Cycle Block
5247 | Gas Turbine Control System - internal and termination wiring | Gas Turbine | Miscellaneous (Gas Turbine) | D1 | Forced - Immediate | 2017 | Waste Heat | WH | 850 | Combined Cycle Block | TRE | Summer | 227.9499 | 141 | 1 | 1 | 5247-Gas Turbine Control System - internal and termination wiring | D1-Forced - Immediate | 850-Combined Cycle Block
5247 | Gas Turbine Control System - internal and termination wiring | Gas Turbine | Miscellaneous (Gas Turbine) | D1 | Forced - Immediate | 2017 | Gas | GG | 850 | Combined Cycle Block | RFC | Off-Peak | 129.2 | 57 | 1 | 1 | 5247-Gas Turbine Control System - internal and termination wiring | D1-Forced - Immediate | 850-Combined Cycle Block
5247 | Gas Turbine Control System - internal and termination wiring | Gas Turbine | Miscellaneous (Gas Turbine) | D1 | Forced - Immediate | 2017 | Gas | GG | 850 | Combined Cycle Block | RFC | Off-Peak | 170.05 | 57 | 1 | 1 | 5247-Gas Turbine Control System - internal and termination wiring | D1-Forced - Immediate | 850-Combined Cycle Block
5247 | Gas Turbine Control System - internal and termination wiring | Gas Turbine | Miscellaneous (Gas Turbine) | D1 | Forced - Immediate | 2017 | Waste Heat | WH | 850 | Combined Cycle Block | RFC | Off-Peak | 39.1 | 34 | 1 | 1 | 5247-Gas Turbine Control System - internal and termination wiring | D1-Forced - Immediate | 850-Combined Cycle Block
5247 | Gas Turbine Control System - internal and termination wiring | Gas Turbine | Miscellaneous (Gas Turbine) | U1 | Forced - Immediate | 2017 | Gas | GG | 850 | Combined Cycle Block | RFC | Off-Peak | 97.6 | 48 | 1 | 1 | 5247-Gas Turbine Control System - internal and termination wiring | U1-Forced - Immediate | 850-Combined Cycle Block
5247 | Gas Turbine Control System - internal and termination wiring | Gas Turbine | Miscellaneous (Gas Turbine) | D1 | Forced - Immediate | 2017 | Gas | GG | 850 | Combined Cycle Block | TRE | Summer | 165.5332 | 191 | 1 | 1 | 5247-Gas Turbine Control System - internal and termination wiring | D1-Forced - Immediate | 850-Combined Cycle Block
5247 | Gas Turbine Control System - internal and termination wiring | Gas Turbine | Miscellaneous (Gas Turbine) | D1 | Forced - Immediate | 2017 | Waste Heat | WH | 850 | Combined Cycle Block | RFC | Off-Peak | 10.2 | 34 | 1 | 1 | 5247-Gas Turbine Control System - internal and termination wiring | D1-Forced - Immediate | 850-Combined Cycle Block
5247 | Gas Turbine Control System - internal and termination wiring | Gas Turbine | Miscellaneous (Gas Turbine) | D1 | Forced - Immediate | 2017 | Waste Heat | WH | 850 | Combined Cycle Block | RFC | Summer | 465.6 | 36 | 1 | 1 | 5247-Gas Turbine Control System - internal and termination wiring | D1-Forced - Immediate | 850-Combined Cycle Block
5247 | Gas Turbine Control System - internal and termination wiring | Gas Turbine | Miscellaneous (Gas Turbine) | U1 | Forced - Immediate | 2017 | Gas | GG | 850 | Combined Cycle Block | SERC | Summer | 414.05 | 169 | 1 | 1 | 5247-Gas Turbine Control System - internal and termination wiring | U1-Forced - Immediate | 850-Combined Cycle Block
5247 | Gas Turbine Control System - internal and termination wiring | Gas Turbine | Miscellaneous (Gas Turbine) | SF | Startup Failure | 2017 | Gas | GG | 851 | CC GT units | RFC | Summer | 19.8 | 44 | 1 | 1 | 5247-Gas Turbine Control System - internal and termination wiring | SF-Startup Failure | 851-CC GT units
5247 | Gas Turbine Control System - internal and termination wiring | Gas Turbine | Miscellaneous (Gas Turbine) | U1 | Forced - Immediate | 2017 | Gas | GG | 851 | CC GT units | RFC | Summer | 40.3333 | 44 | 1 | 1 | 5247-Gas Turbine Control System - internal and termination wiring | U1-Forced - Immediate | 851-CC GT units
5247 | Gas Turbine Control System - internal and termination wiring | Gas Turbine | Miscellaneous (Gas Turbine) | SF | Startup Failure | 2017 | Gas | GG | 851 | CC GT units | WECC | Off-Peak | 312.5732 | 137.9 | 1 | 1 | 5247-Gas Turbine Control System - internal and termination wiring | SF-Startup Failure | 851-CC GT units
5247 | Gas Turbine Control System - internal and termination wiring | Gas Turbine | Miscellaneous (Gas Turbine) | U1 | Forced - Immediate | 2017 | Gas | GG | 851 | CC GT units | SERC | Summer | 420 | 175 | 1 | 1 | 5247-Gas Turbine Control System - internal and termination wiring | U1-Forced - Immediate | 851-CC GT units
5247 | Gas Turbine Control System - internal and termination wiring | Gas Turbine | Miscellaneous (Gas Turbine) | U1 | Forced - Immediate | 2017 | Gas | GG | 851 | CC GT units | RFC | Off-Peak | 539.4599 | 218.7 | 1 | 1 | 5247-Gas Turbine Control System - internal and termination wiring | U1-Forced - Immediate | 851-CC GT units
5247 | Gas Turbine Control System - internal and termination wiring | Gas Turbine | Miscellaneous (Gas Turbine) | U1 | Forced - Immediate | 2017 | Gas | GG | 851 | CC GT units | TRE | Off-Peak | 233.9333 | 58 | 1 | 1 | 5247-Gas Turbine Control System - internal and termination wiring | U1-Forced - Immediate | 851-CC GT units
5247 | Gas Turbine Control System - internal and termination wiring | Gas Turbine | Miscellaneous (Gas Turbine) | U1 | Forced - Immediate | 2017 | Gas | GG | 851 | CC GT units | MRO | Off-Peak | 2170.8 | 162 | 1 | 1 | 5247-Gas Turbine Control System - internal and termination wiring | U1-Forced - Immediate | 851-CC GT units
5247 | Gas Turbine Control System - internal and termination wiring | Gas Turbine | Miscellaneous (Gas Turbine) | U1 | Forced - Immediate | 2017 | Gas | GG | 851 | CC GT units | SERC | Summer | 312.0833 | 175 | 1 | 1 | 5247-Gas Turbine Control System - internal and termination wiring | U1-Forced - Immediate | 851-CC GT units
5247 | Gas Turbine Control System - internal and termination wiring | Gas Turbine | Miscellaneous (Gas Turbine) | D1 | Forced - Immediate | 2017 | Waste Heat | WH | 852 | CC steam units | SERC | Summer | 124.6 | 89 | 1 | 1 | 5247-Gas Turbine Control System - internal and termination wiring | D1-Forced - Immediate | 852-CC steam units
5247 | Gas Turbine Control System - internal and termination wiring | Gas Turbine | Miscellaneous (Gas Turbine) | D1 | Forced - Immediate | 2017 | Waste Heat | WH | 852 | CC steam units | SERC | Summer | 158.7166 | 89 | 1 | 1 | 5247-Gas Turbine Control System - internal and termination wiring | D1-Forced - Immediate | 852-CC steam units
5247 | Gas Turbine Control System - internal and termination wiring | Gas Turbine | Miscellaneous (Gas Turbine) | D1 | Forced - Immediate | 2017 | Waste Heat | WH | 852 | CC steam units | RFC | Off-Peak | 270.5933 | 109.7 | 1 | 1 | 5247-Gas Turbine Control System - internal and termination wiring | D1-Forced - Immediate | 852-CC steam units
5247 | Gas Turbine Control System - internal and termination wiring | Gas Turbine | Miscellaneous (Gas Turbine) | U1 | Forced - Immediate | 2017 | Gas | GG | 861 | CoG GT units | SERC | Off-Peak | 273.3332 | 164 | 1 | 1 | 5247-Gas Turbine Control System - internal and termination wiring | U1-Forced - Immediate | 861-CoG GT units
5248 | Gas Turbine Control System - logic problems | Gas Turbine | Miscellaneous (Gas Turbine) | SF | Startup Failure | 2017 | Gas | GG | 300 | Gas Turbine/Jet Engine (Simple Cycle Operation) | SERC | Off-Peak | 153.4 | 118 | 1 | 1 | 5248-Gas Turbine Control System - logic problems | SF-Startup Failure | 300-Gas Turbine/Jet Engine (Simple Cycle Operation)
5248 | Gas Turbine Control System - logic problems | Gas Turbine | Miscellaneous (Gas Turbine) | SF | Startup Failure | 2017 | Gas | GG | 300 | Gas Turbine/Jet Engine (Simple Cycle Operation) | MRO | Off-Peak | 7389.2499 | 165 | 1 | 1 | 5248-Gas Turbine Control System - logic problems | SF-Startup Failure | 300-Gas Turbine/Jet Engine (Simple Cycle Operation)
5248 | Gas Turbine Control System - logic problems | Gas Turbine | Miscellaneous (Gas Turbine) | U1 | Forced - Immediate | 2017 | Gas | GG | 300 | Gas Turbine/Jet Engine (Simple Cycle Operation) | WECC | Off-Peak | 560.0833 | 55 | 1 | 1 | 5248-Gas Turbine Control System - logic problems | U1-Forced - Immediate | 300-Gas Turbine/Jet Engine (Simple Cycle Operation)
5248 | Gas Turbine Control System - logic problems | Gas Turbine | Miscellaneous (Gas Turbine) | U1 | Forced - Immediate | 2017 | Gas | GG | 300 | Gas Turbine/Jet Engine (Simple Cycle Operation) | SERC | Summer | 9 | 54 | 1 | 1 | 5248-Gas Turbine Control System - logic problems | U1-Forced - Immediate | 300-Gas Turbine/Jet Engine (Simple Cycle Operation)
5248 | Gas Turbine Control System - logic problems | Gas Turbine | Miscellaneous (Gas Turbine) | U1 | Forced - Immediate | 2017 | Gas | GG | 300 | Gas Turbine/Jet Engine (Simple Cycle Operation) | SERC | Summer | 17718.3999 | 168 | 1 | 1 | 5248-Gas Turbine Control System - logic problems | U1-Forced - Immediate | 300-Gas Turbine/Jet Engine (Simple Cycle Operation)
5248 | Gas Turbine Control System - logic problems | Gas Turbine | Miscellaneous (Gas Turbine) | SF | Startup Failure | 2017 | Gas | GG | 300 | Gas Turbine/Jet Engine (Simple Cycle Operation) | SERC | Summer | 74.5 | 149 | 1 | 1 | 5248-Gas Turbine Control System - logic problems | SF-Startup Failure | 300-Gas Turbine/Jet Engine (Simple Cycle Operation)
5248 | Gas Turbine Control System - logic problems | Gas Turbine | Miscellaneous (Gas Turbine) | SF | Startup Failure | 2017 | Gas | GG | 300 | Gas Turbine/Jet Engine (Simple Cycle Operation) | TRE | Winter | 543.95 | 43 | 1 | 1 | 5248-Gas Turbine Control System - logic problems | SF-Startup Failure | 300-Gas Turbine/Jet Engine (Simple Cycle Operation)
5248 | Gas Turbine Control System - logic problems | Gas Turbine | Miscellaneous (Gas Turbine) | SF | Startup Failure | 2017 | Oil | DI | 300 | Gas Turbine/Jet Engine (Simple Cycle Operation) | NPCC | Winter | 860.8833 | 47 | 1 | 1 | 5248-Gas Turbine Control System - logic problems | SF-Startup Failure | 300-Gas Turbine/Jet Engine (Simple Cycle Operation)
5248 | Gas Turbine Control System - logic problems | Gas Turbine | Miscellaneous (Gas Turbine) | U1 | Forced - Immediate | 2017 | Gas | GG | 300 | Gas Turbine/Jet Engine (Simple Cycle Operation) | RFC | Off-Peak | 29.25 | 45 | 1 | 1 | 5248-Gas Turbine Control System - logic problems | U1-Forced - Immediate | 300-Gas Turbine/Jet Engine (Simple Cycle Operation)
5248 | Gas Turbine Control System - logic problems | Gas Turbine | Miscellaneous (Gas Turbine) | U1 | Forced - Immediate | 2017 | Gas | GG | 300 | Gas Turbine/Jet Engine (Simple Cycle Operation) | WECC | Off-Peak | 110.6666 | 40 | 1 | 1 | 5248-Gas Turbine Control System - logic problems | U1-Forced - Immediate | 300-Gas Turbine/Jet Engine (Simple Cycle Operation)
5248 | Gas Turbine Control System - logic problems | Gas Turbine | Miscellaneous (Gas Turbine) | U1 | Forced - Immediate | 2017 | Gas | GG | 300 | Gas Turbine/Jet Engine (Simple Cycle Operation) | SERC | Off-Peak | 153.4 | 118 | 3 | 3 | 5248-Gas Turbine Control System - logic problems | U1-Forced - Immediate | 300-Gas Turbine/Jet Engine (Simple Cycle Operation)
5248 | Gas Turbine Control System - logic problems | Gas Turbine | Miscellaneous (Gas Turbine) | U1 | Forced - Immediate | 2017 | Gas | GG | 300 | Gas Turbine/Jet Engine (Simple Cycle Operation) | WECC | Summer | 27.6 | 69 | 1 | 1 | 5248-Gas Turbine Control System - logic problems | U1-Forced - Immediate | 300-Gas Turbine/Jet Engine (Simple Cycle Operation)
5248 | Gas Turbine Control System - logic problems | Gas Turbine | Miscellaneous (Gas Turbine) | U1 | Forced - Immediate | 2017 | Gas | GG | 300 | Gas Turbine/Jet Engine (Simple Cycle Operation) | WECC | Summer | 445.5 | 55 | 1 | 1 | 5248-Gas Turbine Control System - logic problems | U1-Forced - Immediate | 300-Gas Turbine/Jet Engine (Simple Cycle Operation)
5248 | Gas Turbine Control System - logic problems | Gas Turbine | Miscellaneous (Gas Turbine) | U1 | Forced - Immediate | 2017 | Gas | GG | 300 | Gas Turbine/Jet Engine (Simple Cycle Operation) | MRO | Summer | 9548 | 44 | 1 | 1 | 5248-Gas Turbine Control System - logic problems | U1-Forced - Immediate | 300-Gas Turbine/Jet Engine (Simple Cycle Operation)
5248 | Gas Turbine Control System - logic problems | Gas Turbine | Miscellaneous (Gas Turbine) | D1 | Forced - Immediate | 2017 | Gas | GG | 300 | Gas Turbine/Jet Engine (Simple Cycle Operation) | WECC | Off-Peak | 460.3199 | 100.8 | 1 | 1 | 5248-Gas Turbine Control System - logic problems | D1-Forced - Immediate | 300-Gas Turbine/Jet Engine (Simple Cycle Operation)
5248 | Gas Turbine Control System - logic problems | Gas Turbine | Miscellaneous (Gas Turbine) | SF | Startup Failure | 2017 | Gas | GG | 300 | Gas Turbine/Jet Engine (Simple Cycle Operation) | WECC | Off-Peak | 13.8 | 103.5 | 1 | 1 | 5248-Gas Turbine Control System - logic problems | SF-Startup Failure | 300-Gas Turbine/Jet Engine (Simple Cycle Operation)
5248 | Gas Turbine Control System - logic problems | Gas Turbine | Miscellaneous (Gas Turbine) | SF | Startup Failure | 2017 | Gas | GG | 300 | Gas Turbine/Jet Engine (Simple Cycle Operation) | WECC | Off-Peak | 829.5833 | 55 | 1 | 1 | 5248-Gas Turbine Control System - logic problems | SF-Startup Failure | 300-Gas Turbine/Jet Engine (Simple Cycle Operation)
5248 | Gas Turbine Control System - logic problems | Gas Turbine | Miscellaneous (Gas Turbine) | SF | Startup Failure | 2017 | Oil | DI | 300 | Gas Turbine/Jet Engine (Simple Cycle Operation) | NPCC | Summer | 101.3833 | 79 | 1 | 1 | 5248-Gas Turbine Control System - logic problems | SF-Startup Failure | 300-Gas Turbine/Jet Engine (Simple Cycle Operation)
5248 | Gas Turbine Control System - logic problems | Gas Turbine | Miscellaneous (Gas Turbine) | U1 | Forced - Immediate | 2017 | Gas | GG | 300 | Gas Turbine/Jet Engine (Simple Cycle Operation) | WECC | Off-Peak | 156.325 | 48.1 | 2 | 2 | 5248-Gas Turbine Control System - logic problems | U1-Forced - Immediate | 300-Gas Turbine/Jet Engine (Simple Cycle Operation)
5248 | Gas Turbine Control System - logic problems | Gas Turbine | Miscellaneous (Gas Turbine) | U1 | Forced - Immediate | 2017 | Gas | GG | 300 | Gas Turbine/Jet Engine (Simple Cycle Operation) | RFC | Off-Peak | 316.35 | 57 | 1 | 1 | 5248-Gas Turbine Control System - logic problems | U1-Forced - Immediate | 300-Gas Turbine/Jet Engine (Simple Cycle Operation)
5248 | Gas Turbine Control System - logic problems | Gas Turbine | Miscellaneous (Gas Turbine) | U1 | Forced - Immediate | 2017 | Gas | GG | 300 | Gas Turbine/Jet Engine (Simple Cycle Operation) | WECC | Off-Peak | 3430.6666 | 99.2 | 1 | 1 | 5248-Gas Turbine Control System - logic problems | U1-Forced - Immediate | 300-Gas Turbine/Jet Engine (Simple Cycle Operation)
5248 | Gas Turbine Control System - logic problems | Gas Turbine | Miscellaneous (Gas Turbine) | U1 | Forced - Immediate | 2017 | Gas | GG | 300 | Gas Turbine/Jet Engine (Simple Cycle Operation) | WECC | Summer | 38 | 47.5 | 1 | 1 | 5248-Gas Turbine Control System - logic problems | U1-Forced - Immediate | 300-Gas Turbine/Jet Engine (Simple Cycle Operation)
5248 | Gas Turbine Control System - logic problems | Gas Turbine | Miscellaneous (Gas Turbine) | U1 | Forced - Immediate | 2017 | Gas | GG | 300 | Gas Turbine/Jet Engine (Simple Cycle Operation) | NPCC | Summer | 40.7516 | 49.9 | 1 | 1 | 5248-Gas Turbine Control System - logic problems | U1-Forced - Immediate | 300-Gas Turbine/Jet Engine (Simple Cycle Operation)
5248 | Gas Turbine Control System - logic problems | Gas Turbine | Miscellaneous (Gas Turbine) | U1 | Forced - Immediate | 2017 | Gas | GG | 300 | Gas Turbine/Jet Engine (Simple Cycle Operation) | RFC | Summer | 49.9499 | 81 | 1 | 1 | 5248-Gas Turbine Control System - logic problems | U1-Forced - Immediate | 300-Gas Turbine/Jet Engine (Simple Cycle Operation)
5248 | Gas Turbine Control System - logic problems | Gas Turbine | Miscellaneous (Gas Turbine) | U1 | Forced - Immediate | 2017 | Gas | GG | 300 | Gas Turbine/Jet Engine (Simple Cycle Operation) | SERC | Summer | 80.1 | 54 | 1 | 1 | 5248-Gas Turbine Control System - logic problems | U1-Forced - Immediate | 300-Gas Turbine/Jet Engine (Simple Cycle Operation)
5248 | Gas Turbine Control System - logic problems | Gas Turbine | Miscellaneous (Gas Turbine) | U1 | Forced - Immediate | 2017 | Gas | GG | 300 | Gas Turbine/Jet Engine (Simple Cycle Operation) | NPCC | Summer | 386.3333 | 20 | 1 | 1 | 5248-Gas Turbine Control System - logic problems | U1-Forced - Immediate | 300-Gas Turbine/Jet Engine (Simple Cycle Operation)
5248 | Gas Turbine Control System - logic problems | Gas Turbine | Miscellaneous (Gas Turbine) | U1 | Forced - Immediate | 2017 | Gas | GG | 300 | Gas Turbine/Jet Engine (Simple Cycle Operation) | SERC | Summer | 390.6 | 54 | 1 | 1 | 5248-Gas Turbine Control System - logic problems | U1-Forced - Immediate | 300-Gas Turbine/Jet Engine (Simple Cycle Operation)
5248 | Gas Turbine Control System - logic problems | Gas Turbine | Miscellaneous (Gas Turbine) | U1 | Forced - Immediate | 2017 | Gas | GG | 300 | Gas Turbine/Jet Engine (Simple Cycle Operation) | SERC | Summer | 2865.7666 | 149 | 1 | 1 | 5248-Gas Turbine Control System - logic problems | U1-Forced - Immediate | 300-Gas Turbine/Jet Engine (Simple Cycle Operation)
5248 | Gas Turbine Control System - logic problems | Gas Turbine | Miscellaneous (Gas Turbine) | U1 | Forced - Immediate | 2017 | Gas | GG | 300 | Gas Turbine/Jet Engine (Simple Cycle Operation) | NPCC | Summer | 3966.765 | 95.7 | 1 | 1 | 5248-Gas Turbine Control System - logic problems | U1-Forced - Immediate | 300-Gas Turbine/Jet Engine (Simple Cycle Operation)