5248 | Gas Turbine Control System - logic problems | Gas Turbine | Miscellaneous (Gas Turbine) | U1 | Forced - Immediate | 2017 | Gas | GG | 300 | Gas Turbine/Jet Engine (Simple Cycle Operation) | TRE | Winter | 1.4999 | 90 | 1 | 1 | 5248-Gas Turbine Control System - logic problems | U1-Forced - Immediate | 300-Gas Turbine/Jet Engine (Simple Cycle Operation)
5248 | Gas Turbine Control System - logic problems | Gas Turbine | Miscellaneous (Gas Turbine) | U1 | Forced - Immediate | 2017 | Oil | DI | 300 | Gas Turbine/Jet Engine (Simple Cycle Operation) | SERC | Off-Peak | 38966 | 60 | 1 | 1 | 5248-Gas Turbine Control System - logic problems | U1-Forced - Immediate | 300-Gas Turbine/Jet Engine (Simple Cycle Operation)
5248 | Gas Turbine Control System - logic problems | Gas Turbine | Miscellaneous (Gas Turbine) | U1 | Forced - Immediate | 2017 | Gas | GG | 300 | Gas Turbine/Jet Engine (Simple Cycle Operation) | WECC | Summer | 1189.2 | 24 | 1 | 1 | 5248-Gas Turbine Control System - logic problems | U1-Forced - Immediate | 300-Gas Turbine/Jet Engine (Simple Cycle Operation)
5248 | Gas Turbine Control System - logic problems | Gas Turbine | Miscellaneous (Gas Turbine) | SF | Startup Failure | 2017 | Gas | GG | 300 | Gas Turbine/Jet Engine (Simple Cycle Operation) | RFC | Summer | 154.95 | 103.3 | 1 | 1 | 5248-Gas Turbine Control System - logic problems | SF-Startup Failure | 300-Gas Turbine/Jet Engine (Simple Cycle Operation)
5248 | Gas Turbine Control System - logic problems | Gas Turbine | Miscellaneous (Gas Turbine) | SF | Startup Failure | 2017 | Gas | GG | 300 | Gas Turbine/Jet Engine (Simple Cycle Operation) | WECC | Summer | 1532.95 | 69 | 1 | 1 | 5248-Gas Turbine Control System - logic problems | SF-Startup Failure | 300-Gas Turbine/Jet Engine (Simple Cycle Operation)
5248 | Gas Turbine Control System - logic problems | Gas Turbine | Miscellaneous (Gas Turbine) | SF | Startup Failure | 2017 | Oil | DI | 300 | Gas Turbine/Jet Engine (Simple Cycle Operation) | WECC | Off-Peak | 180 | 50 | 1 | 1 | 5248-Gas Turbine Control System - logic problems | SF-Startup Failure | 300-Gas Turbine/Jet Engine (Simple Cycle Operation)
5248 | Gas Turbine Control System - logic problems | Gas Turbine | Miscellaneous (Gas Turbine) | U1 | Forced - Immediate | 2017 | Gas | GG | 300 | Gas Turbine/Jet Engine (Simple Cycle Operation) | TRE | Off-Peak | 19.5 | 45 | 1 | 1 | 5248-Gas Turbine Control System - logic problems | U1-Forced - Immediate | 300-Gas Turbine/Jet Engine (Simple Cycle Operation)
5248 | Gas Turbine Control System - logic problems | Gas Turbine | Miscellaneous (Gas Turbine) | U1 | Forced - Immediate | 2017 | Gas | GG | 300 | Gas Turbine/Jet Engine (Simple Cycle Operation) | SERC | Summer | 10.8 | 54 | 1 | 1 | 5248-Gas Turbine Control System - logic problems | U1-Forced - Immediate | 300-Gas Turbine/Jet Engine (Simple Cycle Operation)
5248 | Gas Turbine Control System - logic problems | Gas Turbine | Miscellaneous (Gas Turbine) | U1 | Forced - Immediate | 2017 | Gas | GG | 300 | Gas Turbine/Jet Engine (Simple Cycle Operation) | RFC | Summer | 454.5 | 54 | 1 | 1 | 5248-Gas Turbine Control System - logic problems | U1-Forced - Immediate | 300-Gas Turbine/Jet Engine (Simple Cycle Operation)
5248 | Gas Turbine Control System - logic problems | Gas Turbine | Miscellaneous (Gas Turbine) | U1 | Forced - Immediate | 2017 | Gas | GG | 300 | Gas Turbine/Jet Engine (Simple Cycle Operation) | NPCC | Summer | 859.6667 | 20 | 1 | 1 | 5248-Gas Turbine Control System - logic problems | U1-Forced - Immediate | 300-Gas Turbine/Jet Engine (Simple Cycle Operation)
5248 | Gas Turbine Control System - logic problems | Gas Turbine | Miscellaneous (Gas Turbine) | U1 | Forced - Immediate | 2017 | Gas | GG | 300 | Gas Turbine/Jet Engine (Simple Cycle Operation) | TRE | Winter | 7.5 | 45 | 2 | 2 | 5248-Gas Turbine Control System - logic problems | U1-Forced - Immediate | 300-Gas Turbine/Jet Engine (Simple Cycle Operation)
5248 | Gas Turbine Control System - logic problems | Gas Turbine | Miscellaneous (Gas Turbine) | U1 | Forced - Immediate | 2017 | Gas | GG | 300 | Gas Turbine/Jet Engine (Simple Cycle Operation) | RFC | Winter | 326.8 | 152 | 1 | 1 | 5248-Gas Turbine Control System - logic problems | U1-Forced - Immediate | 300-Gas Turbine/Jet Engine (Simple Cycle Operation)
5248 | Gas Turbine Control System - logic problems | Gas Turbine | Miscellaneous (Gas Turbine) | SF | Startup Failure | 2017 | NULL | NULL | 300 | Gas Turbine/Jet Engine (Simple Cycle Operation) | WECC | Off-Peak | NULL | NULL | 1 | 1 | 5248-Gas Turbine Control System - logic problems | SF-Startup Failure | 300-Gas Turbine/Jet Engine (Simple Cycle Operation)
5248 | Gas Turbine Control System - logic problems | Gas Turbine | Miscellaneous (Gas Turbine) | SF | Startup Failure | 2017 | Gas | GG | 300 | Gas Turbine/Jet Engine (Simple Cycle Operation) | WECC | Winter | 600.4167 | 25 | 1 | 1 | 5248-Gas Turbine Control System - logic problems | SF-Startup Failure | 300-Gas Turbine/Jet Engine (Simple Cycle Operation)
5248 | Gas Turbine Control System - logic problems | Gas Turbine | Miscellaneous (Gas Turbine) | SF | Startup Failure | 2017 | Oil | DI | 300 | Gas Turbine/Jet Engine (Simple Cycle Operation) | WECC | Off-Peak | 89.1667 | 50 | 1 | 1 | 5248-Gas Turbine Control System - logic problems | SF-Startup Failure | 300-Gas Turbine/Jet Engine (Simple Cycle Operation)
5248 | Gas Turbine Control System - logic problems | Gas Turbine | Miscellaneous (Gas Turbine) | U1 | Forced - Immediate | 2017 | Gas | GG | 300 | Gas Turbine/Jet Engine (Simple Cycle Operation) | MRO | Off-Peak | 2183.6333 | 109 | 1 | 1 | 5248-Gas Turbine Control System - logic problems | U1-Forced - Immediate | 300-Gas Turbine/Jet Engine (Simple Cycle Operation)
5248 | Gas Turbine Control System - logic problems | Gas Turbine | Miscellaneous (Gas Turbine) | U1 | Forced - Immediate | 2017 | Gas | GG | 300 | Gas Turbine/Jet Engine (Simple Cycle Operation) | RFC | Winter | 3052.6666 | 152 | 1 | 1 | 5248-Gas Turbine Control System - logic problems | U1-Forced - Immediate | 300-Gas Turbine/Jet Engine (Simple Cycle Operation)
5248 | Gas Turbine Control System - logic problems | Gas Turbine | Miscellaneous (Gas Turbine) | SF | Startup Failure | 2017 | Gas | GG | 300 | Gas Turbine/Jet Engine (Simple Cycle Operation) | SERC | Summer | 77.1333 | 89 | 1 | 1 | 5248-Gas Turbine Control System - logic problems | SF-Startup Failure | 300-Gas Turbine/Jet Engine (Simple Cycle Operation)
5248 | Gas Turbine Control System - logic problems | Gas Turbine | Miscellaneous (Gas Turbine) | SF | Startup Failure | 2017 | Gas | GG | 300 | Gas Turbine/Jet Engine (Simple Cycle Operation) | MRO | Winter | 269.5 | 49 | 1 | 1 | 5248-Gas Turbine Control System - logic problems | SF-Startup Failure | 300-Gas Turbine/Jet Engine (Simple Cycle Operation)
5248 | Gas Turbine Control System - logic problems | Gas Turbine | Miscellaneous (Gas Turbine) | U1 | Forced - Immediate | 2017 | Gas | GG | 300 | Gas Turbine/Jet Engine (Simple Cycle Operation) | WECC | Off-Peak | 2268.3749 | 103.5 | 1 | 1 | 5248-Gas Turbine Control System - logic problems | U1-Forced - Immediate | 300-Gas Turbine/Jet Engine (Simple Cycle Operation)
5248 | Gas Turbine Control System - logic problems | Gas Turbine | Miscellaneous (Gas Turbine) | U1 | Forced - Immediate | 2017 | Gas | GG | 300 | Gas Turbine/Jet Engine (Simple Cycle Operation) | SERC | Off-Peak | 22054.9 | 49 | 1 | 1 | 5248-Gas Turbine Control System - logic problems | U1-Forced - Immediate | 300-Gas Turbine/Jet Engine (Simple Cycle Operation)
5248 | Gas Turbine Control System - logic problems | Gas Turbine | Miscellaneous (Gas Turbine) | U1 | Forced - Immediate | 2017 | Gas | GG | 300 | Gas Turbine/Jet Engine (Simple Cycle Operation) | NPCC | Summer | 12.6667 | 20 | 1 | 1 | 5248-Gas Turbine Control System - logic problems | U1-Forced - Immediate | 300-Gas Turbine/Jet Engine (Simple Cycle Operation)
5248 | Gas Turbine Control System - logic problems | Gas Turbine | Miscellaneous (Gas Turbine) | U1 | Forced - Immediate | 2017 | Gas | GG | 300 | Gas Turbine/Jet Engine (Simple Cycle Operation) | MRO | Summer | 124 | 62 | 1 | 1 | 5248-Gas Turbine Control System - logic problems | U1-Forced - Immediate | 300-Gas Turbine/Jet Engine (Simple Cycle Operation)
5248 | Gas Turbine Control System - logic problems | Gas Turbine | Miscellaneous (Gas Turbine) | D1 | Forced - Immediate | 2017 | Gas | GG | 850 | Combined Cycle Block | NPCC | Winter | 48.25 | 15 | 1 | 1 | 5248-Gas Turbine Control System - logic problems | D1-Forced - Immediate | 850-Combined Cycle Block
5248 | Gas Turbine Control System - logic problems | Gas Turbine | Miscellaneous (Gas Turbine) | D2 | Forced - Delayed | 2017 | Gas | GG | 850 | Combined Cycle Block | SERC | Summer | 883.2997 | 438 | 1 | 1 | 5248-Gas Turbine Control System - logic problems | D2-Forced - Delayed | 850-Combined Cycle Block
5248 | Gas Turbine Control System - logic problems | Gas Turbine | Miscellaneous (Gas Turbine) | SF | Startup Failure | 2017 | Gas | GG | 850 | Combined Cycle Block | NPCC | Winter | 452.2815 | 274.11 | 1 | 1 | 5248-Gas Turbine Control System - logic problems | SF-Startup Failure | 850-Combined Cycle Block
5248 | Gas Turbine Control System - logic problems | Gas Turbine | Miscellaneous (Gas Turbine) | U1 | Forced - Immediate | 2017 | Gas | GG | 850 | Combined Cycle Block | NPCC | Winter | 116.432 | 61.28 | 1 | 1 | 5248-Gas Turbine Control System - logic problems | U1-Forced - Immediate | 850-Combined Cycle Block
5248 | Gas Turbine Control System - logic problems | Gas Turbine | Miscellaneous (Gas Turbine) | SF | Startup Failure | 2017 | Gas | GG | 850 | Combined Cycle Block | TRE | Winter | 846 | 940 | 1 | 1 | 5248-Gas Turbine Control System - logic problems | SF-Startup Failure | 850-Combined Cycle Block
5248 | Gas Turbine Control System - logic problems | Gas Turbine | Miscellaneous (Gas Turbine) | U2 | Forced - Delayed | 2017 | Gas | GG | 850 | Combined Cycle Block | WECC | Summer | 8848.625 | 244.1 | 1 | 1 | 5248-Gas Turbine Control System - logic problems | U2-Forced - Delayed | 850-Combined Cycle Block
5248 | Gas Turbine Control System - logic problems | Gas Turbine | Miscellaneous (Gas Turbine) | D1 | Forced - Immediate | 2017 | Gas | GG | 850 | Combined Cycle Block | NPCC | Summer | 194.7499 | 285 | 1 | 1 | 5248-Gas Turbine Control System - logic problems | D1-Forced - Immediate | 850-Combined Cycle Block
5248 | Gas Turbine Control System - logic problems | Gas Turbine | Miscellaneous (Gas Turbine) | SF | Startup Failure | 2017 | Gas | GG | 850 | Combined Cycle Block | NPCC | Off-Peak | 169.29 | 178.2 | 1 | 1 | 5248-Gas Turbine Control System - logic problems | SF-Startup Failure | 850-Combined Cycle Block
5248 | Gas Turbine Control System - logic problems | Gas Turbine | Miscellaneous (Gas Turbine) | U1 | Forced - Immediate | 2017 | Gas | GG | 850 | Combined Cycle Block | RFC | Off-Peak | 519.9999 | 300 | 1 | 1 | 5248-Gas Turbine Control System - logic problems | U1-Forced - Immediate | 850-Combined Cycle Block
5248 | Gas Turbine Control System - logic problems | Gas Turbine | Miscellaneous (Gas Turbine) | D1 | Forced - Immediate | 2017 | Gas | GG | 850 | Combined Cycle Block | NPCC | Off-Peak | 502.25 | 287 | 1 | 1 | 5248-Gas Turbine Control System - logic problems | D1-Forced - Immediate | 850-Combined Cycle Block
5248 | Gas Turbine Control System - logic problems | Gas Turbine | Miscellaneous (Gas Turbine) | D1 | Forced - Immediate | 2017 | Gas | GG | 850 | Combined Cycle Block | SERC | Summer | 251.3332 | 260 | 1 | 1 | 5248-Gas Turbine Control System - logic problems | D1-Forced - Immediate | 850-Combined Cycle Block
5248 | Gas Turbine Control System - logic problems | Gas Turbine | Miscellaneous (Gas Turbine) | SF | Startup Failure | 2017 | Gas | GG | 850 | Combined Cycle Block | NPCC | Winter | 1025 | 250 | 1 | 1 | 5248-Gas Turbine Control System - logic problems | SF-Startup Failure | 850-Combined Cycle Block
5248 | Gas Turbine Control System - logic problems | Gas Turbine | Miscellaneous (Gas Turbine) | D1 | Forced - Immediate | 2017 | Gas | GG | 850 | Combined Cycle Block | SERC | Winter | 134.8665 | 289 | 1 | 1 | 5248-Gas Turbine Control System - logic problems | D1-Forced - Immediate | 850-Combined Cycle Block
5248 | Gas Turbine Control System - logic problems | Gas Turbine | Miscellaneous (Gas Turbine) | D1 | Forced - Immediate | 2017 | Gas | GG | 850 | Combined Cycle Block | WECC | Off-Peak | 1091.1497 | 417 | 1 | 1 | 5248-Gas Turbine Control System - logic problems | D1-Forced - Immediate | 850-Combined Cycle Block
5248 | Gas Turbine Control System - logic problems | Gas Turbine | Miscellaneous (Gas Turbine) | U1 | Forced - Immediate | 2017 | Gas | GG | 850 | Combined Cycle Block | NPCC | Winter | 103.1546 | 61.28 | 1 | 1 | 5248-Gas Turbine Control System - logic problems | U1-Forced - Immediate | 850-Combined Cycle Block
5248 | Gas Turbine Control System - logic problems | Gas Turbine | Miscellaneous (Gas Turbine) | D1 | Forced - Immediate | 2017 | Gas | GG | 850 | Combined Cycle Block | SERC | Off-Peak | 2428.8 | 276 | 1 | 1 | 5248-Gas Turbine Control System - logic problems | D1-Forced - Immediate | 850-Combined Cycle Block
5248 | Gas Turbine Control System - logic problems | Gas Turbine | Miscellaneous (Gas Turbine) | D1 | Forced - Immediate | 2017 | Gas | GG | 850 | Combined Cycle Block | SERC | Winter | 823.65 | 289 | 1 | 1 | 5248-Gas Turbine Control System - logic problems | D1-Forced - Immediate | 850-Combined Cycle Block
5248 | Gas Turbine Control System - logic problems | Gas Turbine | Miscellaneous (Gas Turbine) | D1 | Forced - Immediate | 2017 | Gas | GG | 850 | Combined Cycle Block | SERC | Winter | 11333.6666 | 281 | 1 | 1 | 5248-Gas Turbine Control System - logic problems | D1-Forced - Immediate | 850-Combined Cycle Block
5248 | Gas Turbine Control System - logic problems | Gas Turbine | Miscellaneous (Gas Turbine) | SF | Startup Failure | 2017 | Coal | LI | 850 | Combined Cycle Block | SERC | Off-Peak | 2599.2498 | 555 | 1 | 1 | 5248-Gas Turbine Control System - logic problems | SF-Startup Failure | 850-Combined Cycle Block
5248 | Gas Turbine Control System - logic problems | Gas Turbine | Miscellaneous (Gas Turbine) | U1 | Forced - Immediate | 2017 | Gas | GG | 850 | Combined Cycle Block | NPCC | Winter | 3.064 | 61.28 | 1 | 1 | 5248-Gas Turbine Control System - logic problems | U1-Forced - Immediate | 850-Combined Cycle Block
5248 | Gas Turbine Control System - logic problems | Gas Turbine | Miscellaneous (Gas Turbine) | U1 | Forced - Immediate | 2017 | Gas | GG | 850 | Combined Cycle Block | NPCC | Winter | 106.2186 | 61.28 | 1 | 1 | 5248-Gas Turbine Control System - logic problems | U1-Forced - Immediate | 850-Combined Cycle Block
5248 | Gas Turbine Control System - logic problems | Gas Turbine | Miscellaneous (Gas Turbine) | U1 | Forced - Immediate | 2017 | Gas | GG | 850 | Combined Cycle Block | NPCC | Summer | 483.2453 | 78.79 | 1 | 1 | 5248-Gas Turbine Control System - logic problems | U1-Forced - Immediate | 850-Combined Cycle Block
5248 | Gas Turbine Control System - logic problems | Gas Turbine | Miscellaneous (Gas Turbine) | D1 | Forced - Immediate | 2017 | Gas | GG | 851 | CC GT units | MRO | Off-Peak | 0.19999 | 12 | 2 | 2 | 5248-Gas Turbine Control System - logic problems | D1-Forced - Immediate | 851-CC GT units
5248 | Gas Turbine Control System - logic problems | Gas Turbine | Miscellaneous (Gas Turbine) | U1 | Forced - Immediate | 2017 | Gas | GG | 851 | CC GT units | SERC | Off-Peak | 457.875 | 166.5 | 1 | 1 | 5248-Gas Turbine Control System - logic problems | U1-Forced - Immediate | 851-CC GT units
5248 | Gas Turbine Control System - logic problems | Gas Turbine | Miscellaneous (Gas Turbine) | U1 | Forced - Immediate | 2017 | Gas | GG | 851 | CC GT units | MRO | Winter | 191.686 | 174.26 | 1 | 1 | 5248-Gas Turbine Control System - logic problems | U1-Forced - Immediate | 851-CC GT units
5248 | Gas Turbine Control System - logic problems | Gas Turbine | Miscellaneous (Gas Turbine) | U1 | Forced - Immediate | 2017 | Gas | GG | 851 | CC GT units | RFC | Off-Peak | 26.5925 | 106.37 | 1 | 1 | 5248-Gas Turbine Control System - logic problems | U1-Forced - Immediate | 851-CC GT units
5248 | Gas Turbine Control System - logic problems | Gas Turbine | Miscellaneous (Gas Turbine) | U1 | Forced - Immediate | 2017 | Gas | GG | 851 | CC GT units | RFC | Off-Peak | 1698.5 | 215 | 1 | 1 | 5248-Gas Turbine Control System - logic problems | U1-Forced - Immediate | 851-CC GT units
5248 | Gas Turbine Control System - logic problems | Gas Turbine | Miscellaneous (Gas Turbine) | U1 | Forced - Immediate | 2017 | Gas | GG | 851 | CC GT units | RFC | Off-Peak | 1703.9308 | 114.23 | 1 | 1 | 5248-Gas Turbine Control System - logic problems | U1-Forced - Immediate | 851-CC GT units
5248 | Gas Turbine Control System - logic problems | Gas Turbine | Miscellaneous (Gas Turbine) | U1 | Forced - Immediate | 2017 | Gas | GG | 851 | CC GT units | SERC | Summer | 909.9999 | 156 | 1 | 1 | 5248-Gas Turbine Control System - logic problems | U1-Forced - Immediate | 851-CC GT units
5248 | Gas Turbine Control System - logic problems | Gas Turbine | Miscellaneous (Gas Turbine) | U1 | Forced - Immediate | 2017 | Gas | GG | 851 | CC GT units | RFC | Winter | 92.905 | 109.3 | 1 | 1 | 5248-Gas Turbine Control System - logic problems | U1-Forced - Immediate | 851-CC GT units
5248 | Gas Turbine Control System - logic problems | Gas Turbine | Miscellaneous (Gas Turbine) | SF | Startup Failure | 2017 | Gas | GG | 851 | CC GT units | TRE | Summer | 202.35 | 57 | 1 | 1 | 5248-Gas Turbine Control System - logic problems | SF-Startup Failure | 851-CC GT units
5248 | Gas Turbine Control System - logic problems | Gas Turbine | Miscellaneous (Gas Turbine) | U1 | Forced - Immediate | 2017 | Gas | GG | 851 | CC GT units | WECC | Off-Peak | 541.241 | 264.02 | 1 | 1 | 5248-Gas Turbine Control System - logic problems | U1-Forced - Immediate | 851-CC GT units
5248 | Gas Turbine Control System - logic problems | Gas Turbine | Miscellaneous (Gas Turbine) | U1 | Forced - Immediate | 2017 | Gas | GG | 851 | CC GT units | TRE | Summer | 534.4 | 167 | 1 | 1 | 5248-Gas Turbine Control System - logic problems | U1-Forced - Immediate | 851-CC GT units
5248 | Gas Turbine Control System - logic problems | Gas Turbine | Miscellaneous (Gas Turbine) | U1 | Forced - Immediate | 2017 | Gas | GG | 851 | CC GT units | RFC | Winter | 302.3966 | 109.3 | 1 | 1 | 5248-Gas Turbine Control System - logic problems | U1-Forced - Immediate | 851-CC GT units
5248 | Gas Turbine Control System - logic problems | Gas Turbine | Miscellaneous (Gas Turbine) | U1 | Forced - Immediate | 2017 | Gas | GG | 851 | CC GT units | WECC | Off-Peak | 1056.5392 | 181.64 | 1 | 1 | 5248-Gas Turbine Control System - logic problems | U1-Forced - Immediate | 851-CC GT units
5248 | Gas Turbine Control System - logic problems | Gas Turbine | Miscellaneous (Gas Turbine) | U1 | Forced - Immediate | 2017 | Gas | GG | 851 | CC GT units | RFC | Summer | 112.1833 | 127 | 1 | 1 | 5248-Gas Turbine Control System - logic problems | U1-Forced - Immediate | 851-CC GT units
5248 | Gas Turbine Control System - logic problems | Gas Turbine | Miscellaneous (Gas Turbine) | U1 | Forced - Immediate | 2017 | Gas | GG | 851 | CC GT units | RFC | Winter | 7929.715 | 109.3 | 1 | 1 | 5248-Gas Turbine Control System - logic problems | U1-Forced - Immediate | 851-CC GT units
5248 | Gas Turbine Control System - logic problems | Gas Turbine | Miscellaneous (Gas Turbine) | U1 | Forced - Immediate | 2017 | Gas | GG | 851 | CC GT units | RFC | Summer | 71.9666 | 127 | 1 | 1 | 5248-Gas Turbine Control System - logic problems | U1-Forced - Immediate | 851-CC GT units
5248 | Gas Turbine Control System - logic problems | Gas Turbine | Miscellaneous (Gas Turbine) | U1 | Forced - Immediate | 2017 | Gas | GG | 851 | CC GT units | RFC | Summer | 342.9 | 127 | 1 | 1 | 5248-Gas Turbine Control System - logic problems | U1-Forced - Immediate | 851-CC GT units
5248 | Gas Turbine Control System - logic problems | Gas Turbine | Miscellaneous (Gas Turbine) | U1 | Forced - Immediate | 2017 | Gas | GG | 851 | CC GT units | SERC | Summer | 558.1666 | 170 | 1 | 1 | 5248-Gas Turbine Control System - logic problems | U1-Forced - Immediate | 851-CC GT units
5248 | Gas Turbine Control System - logic problems | Gas Turbine | Miscellaneous (Gas Turbine) | D1 | Forced - Immediate | 2017 | Gas | GG | 851 | CC GT units | MRO | Off-Peak | 0.16666 | 10 | 2 | 2 | 5248-Gas Turbine Control System - logic problems | D1-Forced - Immediate | 851-CC GT units
5248 | Gas Turbine Control System - logic problems | Gas Turbine | Miscellaneous (Gas Turbine) | U1 | Forced - Immediate | 2017 | Gas | GG | 851 | CC GT units | MRO | Off-Peak | 246.558 | 170.04 | 1 | 1 | 5248-Gas Turbine Control System - logic problems | U1-Forced - Immediate | 851-CC GT units
5248 | Gas Turbine Control System - logic problems | Gas Turbine | Miscellaneous (Gas Turbine) | U1 | Forced - Immediate | 2017 | Gas | GG | 851 | CC GT units | RFC | Summer | 129.1166 | 127 | 1 | 1 | 5248-Gas Turbine Control System - logic problems | U1-Forced - Immediate | 851-CC GT units
5248 | Gas Turbine Control System - logic problems | Gas Turbine | Miscellaneous (Gas Turbine) | SF | Startup Failure | 2017 | Gas | GG | 851 | CC GT units | WECC | Off-Peak | 275.4872 | 181.64 | 1 | 1 | 5248-Gas Turbine Control System - logic problems | SF-Startup Failure | 851-CC GT units
5248 | Gas Turbine Control System - logic problems | Gas Turbine | Miscellaneous (Gas Turbine) | U1 | Forced - Immediate | 2017 | Gas | GG | 851 | CC GT units | RFC | Off-Peak | 152.3066 | 114.23 | 1 | 1 | 5248-Gas Turbine Control System - logic problems | U1-Forced - Immediate | 851-CC GT units
5248 | Gas Turbine Control System - logic problems | Gas Turbine | Miscellaneous (Gas Turbine) | U1 | Forced - Immediate | 2017 | Gas | GG | 851 | CC GT units | WECC | Off-Peak | 867.3 | 147 | 1 | 1 | 5248-Gas Turbine Control System - logic problems | U1-Forced - Immediate | 851-CC GT units
5248 | Gas Turbine Control System - logic problems | Gas Turbine | Miscellaneous (Gas Turbine) | U1 | Forced - Immediate | 2017 | Gas | GG | 851 | CC GT units | RFC | Summer | 2933.7 | 127 | 1 | 1 | 5248-Gas Turbine Control System - logic problems | U1-Forced - Immediate | 851-CC GT units
5248 | Gas Turbine Control System - logic problems | Gas Turbine | Miscellaneous (Gas Turbine) | U1 | Forced - Immediate | 2017 | Gas | GG | 851 | CC GT units | RFC | Winter | 67.4016 | 109.3 | 1 | 1 | 5248-Gas Turbine Control System - logic problems | U1-Forced - Immediate | 851-CC GT units
5248 | Gas Turbine Control System - logic problems | Gas Turbine | Miscellaneous (Gas Turbine) | U1 | Forced - Immediate | 2017 | Gas | GG | 851 | CC GT units | RFC | Winter | 20253.29 | 109.3 | 1 | 1 | 5248-Gas Turbine Control System - logic problems | U1-Forced - Immediate | 851-CC GT units
5248 | Gas Turbine Control System - logic problems | Gas Turbine | Miscellaneous (Gas Turbine) | U1 | Forced - Immediate | 2017 | Gas | GG | 851 | CC GT units | SERC | Summer | 877.4991 | 149.15 | 1 | 1 | 5248-Gas Turbine Control System - logic problems | U1-Forced - Immediate | 851-CC GT units
5248 | Gas Turbine Control System - logic problems | Gas Turbine | Miscellaneous (Gas Turbine) | U1 | Forced - Immediate | 2017 | Gas | GG | 851 | CC GT units | RFC | Winter | 4616.1033 | 109.3 | 1 | 1 | 5248-Gas Turbine Control System - logic problems | U1-Forced - Immediate | 851-CC GT units
5248 | Gas Turbine Control System - logic problems | Gas Turbine | Miscellaneous (Gas Turbine) | D1 | Forced - Immediate | 2017 | Gas | GG | 852 | CC steam units | SERC | Summer | 0 | 0 | 1 | 1 | 5248-Gas Turbine Control System - logic problems | D1-Forced - Immediate | 852-CC steam units
5248 | Gas Turbine Control System - logic problems | Gas Turbine | Miscellaneous (Gas Turbine) | D1 | Forced - Immediate | 2017 | Gas | GG | 852 | CC steam units | SERC | Summer | 476.0833 | 145 | 1 | 1 | 5248-Gas Turbine Control System - logic problems | D1-Forced - Immediate | 852-CC steam units
5248 | Gas Turbine Control System - logic problems | Gas Turbine | Miscellaneous (Gas Turbine) | D1 | Forced - Immediate | 2017 | Waste Heat | WH | 852 | CC steam units | RFC | Off-Peak | 73.4666 | 55.1 | 1 | 1 | 5248-Gas Turbine Control System - logic problems | D1-Forced - Immediate | 852-CC steam units
5248 | Gas Turbine Control System - logic problems | Gas Turbine | Miscellaneous (Gas Turbine) | D1 | Forced - Immediate | 2017 | Waste Heat | WH | 852 | CC steam units | RFC | Summer | 36.8333 | 65 | 1 | 1 | 5248-Gas Turbine Control System - logic problems | D1-Forced - Immediate | 852-CC steam units
5248 | Gas Turbine Control System - logic problems | Gas Turbine | Miscellaneous (Gas Turbine) | D1 | Forced - Immediate | 2017 | Waste Heat | WH | 852 | CC steam units | RFC | Summer | 175.5 | 65 | 1 | 1 | 5248-Gas Turbine Control System - logic problems | D1-Forced - Immediate | 852-CC steam units
5248 | Gas Turbine Control System - logic problems | Gas Turbine | Miscellaneous (Gas Turbine) | U1 | Forced - Immediate | 2017 | Waste Heat | WH | 852 | CC steam units | WECC | Off-Peak | 528.443 | 173.26 | 1 | 1 | 5248-Gas Turbine Control System - logic problems | U1-Forced - Immediate | 852-CC steam units
5248 | Gas Turbine Control System - logic problems | Gas Turbine | Miscellaneous (Gas Turbine) | U1 | Forced - Immediate | 2017 | Waste Heat | WH | 852 | CC steam units | RFC | Winter | 2.6949 | 161.7 | 1 | 1 | 5248-Gas Turbine Control System - logic problems | U1-Forced - Immediate | 852-CC steam units
5248 | Gas Turbine Control System - logic problems | Gas Turbine | Miscellaneous (Gas Turbine) | U1 | Forced - Immediate | 2017 | Waste Heat | WH | 852 | CC steam units | MRO | Winter | 211.8332 | 155 | 1 | 1 | 5248-Gas Turbine Control System - logic problems | U1-Forced - Immediate | 852-CC steam units
5248 | Gas Turbine Control System - logic problems | Gas Turbine | Miscellaneous (Gas Turbine) | D1 | Forced - Immediate | 2017 | Waste Heat | WH | 852 | CC steam units | RFC | Winter | 154.1033 | 55.7 | 1 | 1 | 5248-Gas Turbine Control System - logic problems | D1-Forced - Immediate | 852-CC steam units
5248 | Gas Turbine Control System - logic problems | Gas Turbine | Miscellaneous (Gas Turbine) | D1 | Forced - Immediate | 2017 | Gas | GG | 852 | CC steam units | WECC | Off-Peak | 423.5696 | 72.82 | 1 | 1 | 5248-Gas Turbine Control System - logic problems | D1-Forced - Immediate | 852-CC steam units
5248 | Gas Turbine Control System - logic problems | Gas Turbine | Miscellaneous (Gas Turbine) | D1 | Forced - Immediate | 2017 | Waste Heat | WH | 852 | CC steam units | RFC | Winter | 34.3483 | 55.7 | 1 | 1 | 5248-Gas Turbine Control System - logic problems | D1-Forced - Immediate | 852-CC steam units
5248 | Gas Turbine Control System - logic problems | Gas Turbine | Miscellaneous (Gas Turbine) | D1 | Forced - Immediate | 2017 | Gas | GG | 852 | CC steam units | WECC | Off-Peak | 139.2603 | 91.82 | 1 | 1 | 5248-Gas Turbine Control System - logic problems | D1-Forced - Immediate | 852-CC steam units
5248 | Gas Turbine Control System - logic problems | Gas Turbine | Miscellaneous (Gas Turbine) | D1 | Forced - Immediate | 2017 | Waste Heat | WH | 852 | CC steam units | RFC | Off-Peak | 12.825 | 51.3 | 1 | 1 | 5248-Gas Turbine Control System - logic problems | D1-Forced - Immediate | 852-CC steam units
5248 | Gas Turbine Control System - logic problems | Gas Turbine | Miscellaneous (Gas Turbine) | D1 | Forced - Immediate | 2017 | Waste Heat | WH | 852 | CC steam units | RFC | Winter | 10321.21 | 55.7 | 1 | 1 | 5248-Gas Turbine Control System - logic problems | D1-Forced - Immediate | 852-CC steam units
5248 | Gas Turbine Control System - logic problems | Gas Turbine | Miscellaneous (Gas Turbine) | D1 | Forced - Immediate | 2017 | Gas | GG | 852 | CC steam units | SERC | Off-Peak | 412.5 | 150 | 1 | 1 | 5248-Gas Turbine Control System - logic problems | D1-Forced - Immediate | 852-CC steam units
5248 | Gas Turbine Control System - logic problems | Gas Turbine | Miscellaneous (Gas Turbine) | D1 | Forced - Immediate | 2017 | Waste Heat | WH | 852 | CC steam units | RFC | Summer | 1501.5 | 65 | 1 | 1 | 5248-Gas Turbine Control System - logic problems | D1-Forced - Immediate | 852-CC steam units
5248 | Gas Turbine Control System - logic problems | Gas Turbine | Miscellaneous (Gas Turbine) | D1 | Forced - Immediate | 2017 | Waste Heat | WH | 852 | CC steam units | RFC | Off-Peak | 1264 | 160 | 1 | 1 | 5248-Gas Turbine Control System - logic problems | D1-Forced - Immediate | 852-CC steam units
5248 | Gas Turbine Control System - logic problems | Gas Turbine | Miscellaneous (Gas Turbine) | D1 | Forced - Immediate | 2017 | Waste Heat | WH | 852 | CC steam units | RFC | Summer | 57.4166 | 65 | 1 | 1 | 5248-Gas Turbine Control System - logic problems | D1-Forced - Immediate | 852-CC steam units
5248 | Gas Turbine Control System - logic problems | Gas Turbine | Miscellaneous (Gas Turbine) | D1 | Forced - Immediate | 2017 | Waste Heat | WH | 852 | CC steam units | RFC | Summer | 66.0833 | 65 | 1 | 1 | 5248-Gas Turbine Control System - logic problems | D1-Forced - Immediate | 852-CC steam units
5248 | Gas Turbine Control System - logic problems | Gas Turbine | Miscellaneous (Gas Turbine) | D1 | Forced - Immediate | 2017 | Waste Heat | WH | 852 | CC steam units | TRE | Summer | 505.6 | 158 | 1 | 1 | 5248-Gas Turbine Control System - logic problems | D1-Forced - Immediate | 852-CC steam units
5248 | Gas Turbine Control System - logic problems | Gas Turbine | Miscellaneous (Gas Turbine) | D1 | Forced - Immediate | 2017 | Waste Heat | WH | 852 | CC steam units | RFC | Winter | 4041.035 | 55.7 | 1 | 1 | 5248-Gas Turbine Control System - logic problems | D1-Forced - Immediate | 852-CC steam units
5248 | Gas Turbine Control System - logic problems | Gas Turbine | Miscellaneous (Gas Turbine) | U1 | Forced - Immediate | 2017 | Waste Heat | WH | 852 | CC steam units | MRO | Off-Peak | 218.5666 | 158 | 1 | 1 | 5248-Gas Turbine Control System - logic problems | U1-Forced - Immediate | 852-CC steam units
5248 | Gas Turbine Control System - logic problems | Gas Turbine | Miscellaneous (Gas Turbine) | D1 | Forced - Immediate | 2017 | Waste Heat | WH | 852 | CC steam units | RFC | Off-Peak | 821.9083 | 55.1 | 1 | 1 | 5248-Gas Turbine Control System - logic problems | D1-Forced - Immediate | 852-CC steam units
5248 | Gas Turbine Control System - logic problems | Gas Turbine | Miscellaneous (Gas Turbine) | D1 | Forced - Immediate | 2017 | Waste Heat | WH | 852 | CC steam units | TRE | Summer | 92.3 | 26 | 1 | 1 | 5248-Gas Turbine Control System - logic problems | D1-Forced - Immediate | 852-CC steam units
5248 | Gas Turbine Control System - logic problems | Gas Turbine | Miscellaneous (Gas Turbine) | D1 | Forced - Immediate | 2017 | Waste Heat | WH | 852 | CC steam units | RFC | Winter | 47.345 | 55.7 | 1 | 1 | 5248-Gas Turbine Control System - logic problems | D1-Forced - Immediate | 852-CC steam units
5248 | Gas Turbine Control System - logic problems | Gas Turbine | Miscellaneous (Gas Turbine) | D1 | Forced - Immediate | 2017 | Waste Heat | WH | 852 | CC steam units | RFC | Winter | 2352.3966 | 55.7 | 1 | 1 | 5248-Gas Turbine Control System - logic problems | D1-Forced - Immediate | 852-CC steam units
5248 | Gas Turbine Control System - logic problems | Gas Turbine | Miscellaneous (Gas Turbine) | D1 | Forced - Immediate | 2017 | Gas | GG | 860 | Co-generator Block | WECC | Winter | 175.52 | 54.85 | 1 | 1 | 5248-Gas Turbine Control System - logic problems | D1-Forced - Immediate | 860-Co-generator Block
5248 | Gas Turbine Control System - logic problems | Gas Turbine | Miscellaneous (Gas Turbine) | SF | Startup Failure | 2017 | Gas | GG | 861 | CoG GT units | SERC | Off-Peak | 67.0832 | 161 | 1 | 1 | 5248-Gas Turbine Control System - logic problems | SF-Startup Failure | 861-CoG GT units
5248 | Gas Turbine Control System - logic problems | Gas Turbine | Miscellaneous (Gas Turbine) | U1 | Forced - Immediate | 2017 | Gas | GG | 861 | CoG GT units | SERC | Off-Peak | 336 | 84 | 1 | 1 | 5248-Gas Turbine Control System - logic problems | U1-Forced - Immediate | 861-CoG GT units
5248 | Gas Turbine Control System - logic problems | Gas Turbine | Miscellaneous (Gas Turbine) | SF | Startup Failure | 2017 | Gas | GG | 861 | CoG GT units | SERC | Off-Peak | 37.5666 | 161 | 1 | 1 | 5248-Gas Turbine Control System - logic problems | SF-Startup Failure | 861-CoG GT units
5248 | Gas Turbine Control System - logic problems | Gas Turbine | Miscellaneous (Gas Turbine) | SF | Startup Failure | 2017 | Gas | GG | 861 | CoG GT units | SERC | Off-Peak | 222.7166 | 161 | 1 | 1 | 5248-Gas Turbine Control System - logic problems | SF-Startup Failure | 861-CoG GT units
5248 | Gas Turbine Control System - logic problems | Gas Turbine | Miscellaneous (Gas Turbine) | U1 | Forced - Immediate | 2017 | Gas | GG | 861 | CoG GT units | TRE | Summer | 3939.1666 | 163 | 1 | 1 | 5248-Gas Turbine Control System - logic problems | U1-Forced - Immediate | 861-CoG GT units
5248 | Gas Turbine Control System - logic problems | Gas Turbine | Miscellaneous (Gas Turbine) | U1 | Forced - Immediate | 2017 | Gas | GG | 861 | CoG GT units | TRE | Off-Peak | 520.8 | 186 | 1 | 1 | 5248-Gas Turbine Control System - logic problems | U1-Forced - Immediate | 861-CoG GT units
5248 | Gas Turbine Control System - logic problems | Gas Turbine | Miscellaneous (Gas Turbine) | U1 | Forced - Immediate | 2017 | Gas | GG | 861 | CoG GT units | TRE | Summer | 1722.3666 | 163 | 1 | 1 | 5248-Gas Turbine Control System - logic problems | U1-Forced - Immediate | 861-CoG GT units
5248 | Gas Turbine Control System - logic problems | Gas Turbine | Miscellaneous (Gas Turbine) | D1 | Forced - Immediate | 2017 | Waste Heat | WH | 862 | CoG steam units | SERC | Off-Peak | 26.2833 | 19 | 1 | 1 | 5248-Gas Turbine Control System - logic problems | D1-Forced - Immediate | 862-CoG steam units
5248 | Gas Turbine Control System - logic problems | Gas Turbine | Miscellaneous (Gas Turbine) | D1 | Forced - Immediate | 2017 | Waste Heat | WH | 862 | CoG steam units | SERC | Off-Peak | 4.4333 | 19 | 1 | 1 | 5248-Gas Turbine Control System - logic problems | D1-Forced - Immediate | 862-CoG steam units
5248 | Gas Turbine Control System - logic problems | Gas Turbine | Miscellaneous (Gas Turbine) | D1 | Forced - Immediate | 2017 | Waste Heat | WH | 862 | CoG steam units | SERC | Off-Peak | 7.9167 | 19 | 1 | 1 | 5248-Gas Turbine Control System - logic problems | D1-Forced - Immediate | 862-CoG steam units
5248 | Gas Turbine Control System - logic problems | Gas Turbine | Miscellaneous (Gas Turbine) | U1 | Forced - Immediate | 2017 | Waste Heat | WH | 862 | CoG steam units | TRE | Summer | 3085.8333 | 175 | 1 | 1 | 5248-Gas Turbine Control System - logic problems | U1-Forced - Immediate | 862-CoG steam units
5249 | Gas Turbine Control System - upgrades | Gas Turbine | Miscellaneous (Gas Turbine) | U1 | Forced - Immediate | 2017 | Gas | GG | 300 | Gas Turbine/Jet Engine (Simple Cycle Operation) | WECC | Off-Peak | 95 | 47.5 | 1 | 1 | 5249-Gas Turbine Control System - upgrades | U1-Forced - Immediate | 300-Gas Turbine/Jet Engine (Simple Cycle Operation)
5249 | Gas Turbine Control System - upgrades | Gas Turbine | Miscellaneous (Gas Turbine) | U1 | Forced - Immediate | 2017 | Gas | GG | 300 | Gas Turbine/Jet Engine (Simple Cycle Operation) | WECC | Off-Peak | 146.4583 | 47.5 | 1 | 1 | 5249-Gas Turbine Control System - upgrades | U1-Forced - Immediate | 300-Gas Turbine/Jet Engine (Simple Cycle Operation)
5249 | Gas Turbine Control System - upgrades | Gas Turbine | Miscellaneous (Gas Turbine) | U1 | Forced - Immediate | 2017 | Gas | GG | 300 | Gas Turbine/Jet Engine (Simple Cycle Operation) | WECC | Off-Peak | 7.125 | 47.5 | 1 | 2 | 5249-Gas Turbine Control System - upgrades | U1-Forced - Immediate | 300-Gas Turbine/Jet Engine (Simple Cycle Operation)
5249 | Gas Turbine Control System - upgrades | Gas Turbine | Miscellaneous (Gas Turbine) | U1 | Forced - Immediate | 2017 | Gas | GG | 300 | Gas Turbine/Jet Engine (Simple Cycle Operation) | SERC | Off-Peak | 80.6666 | 121 | 1 | 1 | 5249-Gas Turbine Control System - upgrades | U1-Forced - Immediate | 300-Gas Turbine/Jet Engine (Simple Cycle Operation)
5249 | Gas Turbine Control System - upgrades | Gas Turbine | Miscellaneous (Gas Turbine) | U1 | Forced - Immediate | 2017 | Gas | GG | 300 | Gas Turbine/Jet Engine (Simple Cycle Operation) | RFC | Summer | 1205.9865 | 71.01 | 1 | 1 | 5249-Gas Turbine Control System - upgrades | U1-Forced - Immediate | 300-Gas Turbine/Jet Engine (Simple Cycle Operation)
5249 | Gas Turbine Control System - upgrades | Gas Turbine | Miscellaneous (Gas Turbine) | SF | Startup Failure | 2017 | Gas | GG | 300 | Gas Turbine/Jet Engine (Simple Cycle Operation) | SERC | Summer | 41.25 | 45 | 1 | 1 | 5249-Gas Turbine Control System - upgrades | SF-Startup Failure | 300-Gas Turbine/Jet Engine (Simple Cycle Operation)
5249 | Gas Turbine Control System - upgrades | Gas Turbine | Miscellaneous (Gas Turbine) | U1 | Forced - Immediate | 2017 | Gas | GG | 851 | CC GT units | RFC | Off-Peak | 278.85 | 169 | 1 | 1 | 5249-Gas Turbine Control System - upgrades | U1-Forced - Immediate | 851-CC GT units
5249 | Gas Turbine Control System - upgrades | Gas Turbine | Miscellaneous (Gas Turbine) | D1 | Forced - Immediate | 2017 | Gas | GG | 851 | CC GT units | RFC | Off-Peak | 47.45 | 73 | 1 | 1 | 5249-Gas Turbine Control System - upgrades | D1-Forced - Immediate | 851-CC GT units
5249 | Gas Turbine Control System - upgrades | Gas Turbine | Miscellaneous (Gas Turbine) | U1 | Forced - Immediate | 2017 | Gas | GG | 851 | CC GT units | RFC | Winter | 3080.0165 | 181 | 1 | 1 | 5249-Gas Turbine Control System - upgrades | U1-Forced - Immediate | 851-CC GT units
5249 | Gas Turbine Control System - upgrades | Gas Turbine | Miscellaneous (Gas Turbine) | D1 | Forced - Immediate | 2017 | Gas | GG | 851 | CC GT units | RFC | Off-Peak | 29.6 | 48 | 1 | 1 | 5249-Gas Turbine Control System - upgrades | D1-Forced - Immediate | 851-CC GT units
5249 | Gas Turbine Control System - upgrades | Gas Turbine | Miscellaneous (Gas Turbine) | U1 | Forced - Immediate | 2017 | Gas | GG | 851 | CC GT units | RFC | Off-Peak | 1163.2833 | 169 | 1 | 1 | 5249-Gas Turbine Control System - upgrades | U1-Forced - Immediate | 851-CC GT units
5249 | Gas Turbine Control System - upgrades | Gas Turbine | Miscellaneous (Gas Turbine) | U1 | Forced - Immediate | 2017 | Gas | GG | 851 | CC GT units | RFC | Off-Peak | 368.9833 | 169 | 1 | 1 | 5249-Gas Turbine Control System - upgrades | U1-Forced - Immediate | 851-CC GT units
5249 | Gas Turbine Control System - upgrades | Gas Turbine | Miscellaneous (Gas Turbine) | D1 | Forced - Immediate | 2017 | Gas | GG | 852 | CC steam units | RFC | Winter | 101.4 | 12 | 1 | 1 | 5249-Gas Turbine Control System - upgrades | D1-Forced - Immediate | 852-CC steam units
5249 | Gas Turbine Control System - upgrades | Gas Turbine | Miscellaneous (Gas Turbine) | D1 | Forced - Immediate | 2017 | Gas | GG | 852 | CC steam units | RFC | Winter | 88.4 | 12 | 1 | 1 | 5249-Gas Turbine Control System - upgrades | D1-Forced - Immediate | 852-CC steam units
5249 | Gas Turbine Control System - upgrades | Gas Turbine | Miscellaneous (Gas Turbine) | D1 | Forced - Immediate | 2017 | Gas | GG | 852 | CC steam units | RFC | Winter | 2654.5999 | 156 | 1 | 1 | 5249-Gas Turbine Control System - upgrades | D1-Forced - Immediate | 852-CC steam units
5249 | Gas Turbine Control System - upgrades | Gas Turbine | Miscellaneous (Gas Turbine) | U1 | Forced - Immediate | 2017 | Waste Heat | WH | 852 | CC steam units | RFC | Off-Peak | 2474.6665 | 232 | 1 | 1 | 5249-Gas Turbine Control System - upgrades | U1-Forced - Immediate | 852-CC steam units
5249 | Gas Turbine Control System - upgrades | Gas Turbine | Miscellaneous (Gas Turbine) | D1 | Forced - Immediate | 2017 | Gas | GG | 860 | Co-generator Block | RFC | Summer | 692.76 | 55.2 | 1 | 1 | 5249-Gas Turbine Control System - upgrades | D1-Forced - Immediate | 860-Co-generator Block
5249 | Gas Turbine Control System - upgrades | Gas Turbine | Miscellaneous (Gas Turbine) | U1 | Forced - Immediate | 2017 | Gas | GG | 860 | Co-generator Block | TRE | Summer | 110.6999 | 81 | 1 | 1 | 5249-Gas Turbine Control System - upgrades | U1-Forced - Immediate | 860-Co-generator Block
5250 | Other Controls and instrumentation Problems A | Gas Turbine | Miscellaneous (Gas Turbine) | D1 | Forced - Immediate | 2017 | Gas | GG | 300 | Gas Turbine/Jet Engine (Simple Cycle Operation) | WECC | Summer | 228.4799 | 100.8 | 1 | 1 | 5250-Other Controls and instrumentation Problems A | D1-Forced - Immediate | 300-Gas Turbine/Jet Engine (Simple Cycle Operation)
5250 | Other Controls and instrumentation Problems A | Gas Turbine | Miscellaneous (Gas Turbine) | SF | Startup Failure | 2017 | Gas | GG | 300 | Gas Turbine/Jet Engine (Simple Cycle Operation) | NPCC | Off-Peak | 27.3933 | 58.7 | 1 | 1 | 5250-Other Controls and instrumentation Problems A | SF-Startup Failure | 300-Gas Turbine/Jet Engine (Simple Cycle Operation)
5250 | Other Controls and instrumentation Problems A | Gas Turbine | Miscellaneous (Gas Turbine) | SF | Startup Failure | 2017 | Gas | GG | 300 | Gas Turbine/Jet Engine (Simple Cycle Operation) | SERC | Summer | 132.3833 | 169 | 1 | 1 | 5250-Other Controls and instrumentation Problems A | SF-Startup Failure | 300-Gas Turbine/Jet Engine (Simple Cycle Operation)
5250 | Other Controls and instrumentation Problems A | Gas Turbine | Miscellaneous (Gas Turbine) | SF | Startup Failure | 2017 | Oil | DI | 300 | Gas Turbine/Jet Engine (Simple Cycle Operation) | NPCC | Off-Peak | 3.345 | 22.3 | 1 | 1 | 5250-Other Controls and instrumentation Problems A | SF-Startup Failure | 300-Gas Turbine/Jet Engine (Simple Cycle Operation)
5250 | Other Controls and instrumentation Problems A | Gas Turbine | Miscellaneous (Gas Turbine) | U1 | Forced - Immediate | 2017 | Gas | GG | 300 | Gas Turbine/Jet Engine (Simple Cycle Operation) | WECC | Off-Peak | 54 | 20 | 2 | 2 | 5250-Other Controls and instrumentation Problems A | U1-Forced - Immediate | 300-Gas Turbine/Jet Engine (Simple Cycle Operation)
5250 | Other Controls and instrumentation Problems A | Gas Turbine | Miscellaneous (Gas Turbine) | U1 | Forced - Immediate | 2017 | Gas | GG | 300 | Gas Turbine/Jet Engine (Simple Cycle Operation) | WECC | Off-Peak | 73.6666 | 130 | 1 | 1 | 5250-Other Controls and instrumentation Problems A | U1-Forced - Immediate | 300-Gas Turbine/Jet Engine (Simple Cycle Operation)
5250 | Other Controls and instrumentation Problems A | Gas Turbine | Miscellaneous (Gas Turbine) | U1 | Forced - Immediate | 2017 | Gas | GG | 300 | Gas Turbine/Jet Engine (Simple Cycle Operation) | SERC | Off-Peak | 83.1333 | 172 | 1 | 1 | 5250-Other Controls and instrumentation Problems A | U1-Forced - Immediate | 300-Gas Turbine/Jet Engine (Simple Cycle Operation)
5250 | Other Controls and instrumentation Problems A | Gas Turbine | Miscellaneous (Gas Turbine) | U1 | Forced - Immediate | 2017 | Gas | GG | 300 | Gas Turbine/Jet Engine (Simple Cycle Operation) | SERC | Off-Peak | 89.2499 | 157.5 | 1 | 1 | 5250-Other Controls and instrumentation Problems A | U1-Forced - Immediate | 300-Gas Turbine/Jet Engine (Simple Cycle Operation)
5250 | Other Controls and instrumentation Problems A | Gas Turbine | Miscellaneous (Gas Turbine) | U1 | Forced - Immediate | 2017 | Gas | GG | 300 | Gas Turbine/Jet Engine (Simple Cycle Operation) | SERC | Off-Peak | 158 | 79 | 1 | 1 | 5250-Other Controls and instrumentation Problems A | U1-Forced - Immediate | 300-Gas Turbine/Jet Engine (Simple Cycle Operation)
5250 | Other Controls and instrumentation Problems A | Gas Turbine | Miscellaneous (Gas Turbine) | U1 | Forced - Immediate | 2017 | Gas | GG | 300 | Gas Turbine/Jet Engine (Simple Cycle Operation) | MRO | Off-Peak | 164.8 | 48 | 1 | 1 | 5250-Other Controls and instrumentation Problems A | U1-Forced - Immediate | 300-Gas Turbine/Jet Engine (Simple Cycle Operation)
5250 | Other Controls and instrumentation Problems A | Gas Turbine | Miscellaneous (Gas Turbine) | U1 | Forced - Immediate | 2017 | Gas | GG | 300 | Gas Turbine/Jet Engine (Simple Cycle Operation) | NPCC | Summer | 5.1416 | 61.7 | 1 | 1 | 5250-Other Controls and instrumentation Problems A | U1-Forced - Immediate | 300-Gas Turbine/Jet Engine (Simple Cycle Operation)
5250 | Other Controls and instrumentation Problems A | Gas Turbine | Miscellaneous (Gas Turbine) | U1 | Forced - Immediate | 2017 | Gas | GG | 300 | Gas Turbine/Jet Engine (Simple Cycle Operation) | WECC | Summer | 24.9333 | 22 | 1 | 1 | 5250-Other Controls and instrumentation Problems A | U1-Forced - Immediate | 300-Gas Turbine/Jet Engine (Simple Cycle Operation)
5250 | Other Controls and instrumentation Problems A | Gas Turbine | Miscellaneous (Gas Turbine) | U1 | Forced - Immediate | 2017 | Gas | GG | 300 | Gas Turbine/Jet Engine (Simple Cycle Operation) | RFC | Summer | 82.5 | 150 | 1 | 1 | 5250-Other Controls and instrumentation Problems A | U1-Forced - Immediate | 300-Gas Turbine/Jet Engine (Simple Cycle Operation)
5250 | Other Controls and instrumentation Problems A | Gas Turbine | Miscellaneous (Gas Turbine) | U1 | Forced - Immediate | 2017 | Gas | GG | 300 | Gas Turbine/Jet Engine (Simple Cycle Operation) | RFC | Summer | 203.5333 | 43 | 1 | 1 | 5250-Other Controls and instrumentation Problems A | U1-Forced - Immediate | 300-Gas Turbine/Jet Engine (Simple Cycle Operation)
5250 | Other Controls and instrumentation Problems A | Gas Turbine | Miscellaneous (Gas Turbine) | U1 | Forced - Immediate | 2017 | Gas | GG | 300 | Gas Turbine/Jet Engine (Simple Cycle Operation) | RFC | Summer | 927.9333 | 31 | 1 | 1 | 5250-Other Controls and instrumentation Problems A | U1-Forced - Immediate | 300-Gas Turbine/Jet Engine (Simple Cycle Operation)
5250 | Other Controls and instrumentation Problems A | Gas Turbine | Miscellaneous (Gas Turbine) | U1 | Forced - Immediate | 2017 | Gas | GG | 300 | Gas Turbine/Jet Engine (Simple Cycle Operation) | SERC | Summer | 1413 | 157 | 1 | 1 | 5250-Other Controls and instrumentation Problems A | U1-Forced - Immediate | 300-Gas Turbine/Jet Engine (Simple Cycle Operation)
5250 | Other Controls and instrumentation Problems A | Gas Turbine | Miscellaneous (Gas Turbine) | U1 | Forced - Immediate | 2017 | Gas | GG | 300 | Gas Turbine/Jet Engine (Simple Cycle Operation) | SERC | Summer | 1916.3666 | 43 | 1 | 1 | 5250-Other Controls and instrumentation Problems A | U1-Forced - Immediate | 300-Gas Turbine/Jet Engine (Simple Cycle Operation)
5250 | Other Controls and instrumentation Problems A | Gas Turbine | Miscellaneous (Gas Turbine) | U1 | Forced - Immediate | 2017 | Gas | GG | 300 | Gas Turbine/Jet Engine (Simple Cycle Operation) | SERC | Summer | 3758.7083 | 17.5 | 1 | 1 | 5250-Other Controls and instrumentation Problems A | U1-Forced - Immediate | 300-Gas Turbine/Jet Engine (Simple Cycle Operation)
5250 | Other Controls and instrumentation Problems A | Gas Turbine | Miscellaneous (Gas Turbine) | U1 | Forced - Immediate | 2017 | Gas | GG | 300 | Gas Turbine/Jet Engine (Simple Cycle Operation) | WECC | Winter | 186.3073 | 67.34 | 1 | 1 | 5250-Other Controls and instrumentation Problems A | U1-Forced - Immediate | 300-Gas Turbine/Jet Engine (Simple Cycle Operation)
5250 | Other Controls and instrumentation Problems A | Gas Turbine | Miscellaneous (Gas Turbine) | U1 | Forced - Immediate | 2017 | Gas | GG | 300 | Gas Turbine/Jet Engine (Simple Cycle Operation) | SERC | Winter | 2211.3 | 162 | 1 | 1 | 5250-Other Controls and instrumentation Problems A | U1-Forced - Immediate | 300-Gas Turbine/Jet Engine (Simple Cycle Operation)
5250 | Other Controls and instrumentation Problems A | Gas Turbine | Miscellaneous (Gas Turbine) | U1 | Forced - Immediate | 2017 | Oil | DI | 300 | Gas Turbine/Jet Engine (Simple Cycle Operation) | SERC | Summer | 37.1 | 53 | 1 | 1 | 5250-Other Controls and instrumentation Problems A | U1-Forced - Immediate | 300-Gas Turbine/Jet Engine (Simple Cycle Operation)
5250 | Other Controls and instrumentation Problems A | Gas Turbine | Miscellaneous (Gas Turbine) | D1 | Forced - Immediate | 2017 | Gas | GG | 300 | Gas Turbine/Jet Engine (Simple Cycle Operation) | RFC | Summer | 18.55 | 26.5 | 1 | 1 | 5250-Other Controls and instrumentation Problems A | D1-Forced - Immediate | 300-Gas Turbine/Jet Engine (Simple Cycle Operation)
5250 | Other Controls and instrumentation Problems A | Gas Turbine | Miscellaneous (Gas Turbine) | SF | Startup Failure | 2017 | Gas | GG | 300 | Gas Turbine/Jet Engine (Simple Cycle Operation) | TRE | Summer | 262.6666 | 80 | 1 | 1 | 5250-Other Controls and instrumentation Problems A | SF-Startup Failure | 300-Gas Turbine/Jet Engine (Simple Cycle Operation)
5250 | Other Controls and instrumentation Problems A | Gas Turbine | Miscellaneous (Gas Turbine) | U1 | Forced - Immediate | 2017 | Gas | GG | 300 | Gas Turbine/Jet Engine (Simple Cycle Operation) | WECC | Off-Peak | 34.4499 | 159 | 1 | 1 | 5250-Other Controls and instrumentation Problems A | U1-Forced - Immediate | 300-Gas Turbine/Jet Engine (Simple Cycle Operation)
5250 | Other Controls and instrumentation Problems A | Gas Turbine | Miscellaneous (Gas Turbine) | U1 | Forced - Immediate | 2017 | Gas | GG | 300 | Gas Turbine/Jet Engine (Simple Cycle Operation) | MRO | Off-Peak | 118.3333 | 50 | 1 | 1 | 5250-Other Controls and instrumentation Problems A | U1-Forced - Immediate | 300-Gas Turbine/Jet Engine (Simple Cycle Operation)
5250 | Other Controls and instrumentation Problems A | Gas Turbine | Miscellaneous (Gas Turbine) | U1 | Forced - Immediate | 2017 | Gas | GG | 300 | Gas Turbine/Jet Engine (Simple Cycle Operation) | WECC | Off-Peak | 185.9166 | 97 | 1 | 1 | 5250-Other Controls and instrumentation Problems A | U1-Forced - Immediate | 300-Gas Turbine/Jet Engine (Simple Cycle Operation)
5250 | Other Controls and instrumentation Problems A | Gas Turbine | Miscellaneous (Gas Turbine) | U1 | Forced - Immediate | 2017 | Gas | GG | 300 | Gas Turbine/Jet Engine (Simple Cycle Operation) | RFC | Off-Peak | 236.165 | 44.7 | 1 | 1 | 5250-Other Controls and instrumentation Problems A | U1-Forced - Immediate | 300-Gas Turbine/Jet Engine (Simple Cycle Operation)
5250 | Other Controls and instrumentation Problems A | Gas Turbine | Miscellaneous (Gas Turbine) | U1 | Forced - Immediate | 2017 | Gas | GG | 300 | Gas Turbine/Jet Engine (Simple Cycle Operation) | MRO | Off-Peak | 300 | 50 | 1 | 1 | 5250-Other Controls and instrumentation Problems A | U1-Forced - Immediate | 300-Gas Turbine/Jet Engine (Simple Cycle Operation)
5250 | Other Controls and instrumentation Problems A | Gas Turbine | Miscellaneous (Gas Turbine) | U1 | Forced - Immediate | 2017 | Gas | GG | 300 | Gas Turbine/Jet Engine (Simple Cycle Operation) | SERC | Off-Peak | 853.875 | 172.5 | 1 | 1 | 5250-Other Controls and instrumentation Problems A | U1-Forced - Immediate | 300-Gas Turbine/Jet Engine (Simple Cycle Operation)
5250 | Other Controls and instrumentation Problems A | Gas Turbine | Miscellaneous (Gas Turbine) | U1 | Forced - Immediate | 2017 | Gas | GG | 300 | Gas Turbine/Jet Engine (Simple Cycle Operation) | RFC | Summer | 18.6333 | 43 | 1 | 1 | 5250-Other Controls and instrumentation Problems A | U1-Forced - Immediate | 300-Gas Turbine/Jet Engine (Simple Cycle Operation)
5250 | Other Controls and instrumentation Problems A | Gas Turbine | Miscellaneous (Gas Turbine) | U1 | Forced - Immediate | 2017 | Gas | GG | 300 | Gas Turbine/Jet Engine (Simple Cycle Operation) | WECC | Summer | 26.7667 | 22 | 1 | 1 | 5250-Other Controls and instrumentation Problems A | U1-Forced - Immediate | 300-Gas Turbine/Jet Engine (Simple Cycle Operation)
5250 | Other Controls and instrumentation Problems A | Gas Turbine | Miscellaneous (Gas Turbine) | U1 | Forced - Immediate | 2017 | Gas | GG | 300 | Gas Turbine/Jet Engine (Simple Cycle Operation) | RFC | Summer | 33.6833 | 43 | 1 | 1 | 5250-Other Controls and instrumentation Problems A | U1-Forced - Immediate | 300-Gas Turbine/Jet Engine (Simple Cycle Operation)
5250 | Other Controls and instrumentation Problems A | Gas Turbine | Miscellaneous (Gas Turbine) | U1 | Forced - Immediate | 2017 | Gas | GG | 300 | Gas Turbine/Jet Engine (Simple Cycle Operation) | WECC | Summer | 44.7333 | 22 | 1 | 1 | 5250-Other Controls and instrumentation Problems A | U1-Forced - Immediate | 300-Gas Turbine/Jet Engine (Simple Cycle Operation)
5250 | Other Controls and instrumentation Problems A | Gas Turbine | Miscellaneous (Gas Turbine) | U1 | Forced - Immediate | 2017 | Gas | GG | 300 | Gas Turbine/Jet Engine (Simple Cycle Operation) | RFC | Summer | 93.6 | 72 | 1 | 1 | 5250-Other Controls and instrumentation Problems A | U1-Forced - Immediate | 300-Gas Turbine/Jet Engine (Simple Cycle Operation)
5250 | Other Controls and instrumentation Problems A | Gas Turbine | Miscellaneous (Gas Turbine) | U1 | Forced - Immediate | 2017 | Gas | GG | 300 | Gas Turbine/Jet Engine (Simple Cycle Operation) | WECC | Summer | 138.6666 | 65 | 1 | 1 | 5250-Other Controls and instrumentation Problems A | U1-Forced - Immediate | 300-Gas Turbine/Jet Engine (Simple Cycle Operation)
5250 | Other Controls and instrumentation Problems A | Gas Turbine | Miscellaneous (Gas Turbine) | U1 | Forced - Immediate | 2017 | Gas | GG | 300 | Gas Turbine/Jet Engine (Simple Cycle Operation) | RFC | Summer | 538.4166 | 71 | 1 | 1 | 5250-Other Controls and instrumentation Problems A | U1-Forced - Immediate | 300-Gas Turbine/Jet Engine (Simple Cycle Operation)
5250 | Other Controls and instrumentation Problems A | Gas Turbine | Miscellaneous (Gas Turbine) | U1 | Forced - Immediate | 2017 | Gas | GG | 300 | Gas Turbine/Jet Engine (Simple Cycle Operation) | SERC | Summer | 942 | 157 | 1 | 1 | 5250-Other Controls and instrumentation Problems A | U1-Forced - Immediate | 300-Gas Turbine/Jet Engine (Simple Cycle Operation)
5250 | Other Controls and instrumentation Problems A | Gas Turbine | Miscellaneous (Gas Turbine) | U1 | Forced - Immediate | 2017 | Gas | GG | 300 | Gas Turbine/Jet Engine (Simple Cycle Operation) | SERC | Summer | 1924.9666 | 43 | 1 | 1 | 5250-Other Controls and instrumentation Problems A | U1-Forced - Immediate | 300-Gas Turbine/Jet Engine (Simple Cycle Operation)
5250 | Other Controls and instrumentation Problems A | Gas Turbine | Miscellaneous (Gas Turbine) | U1 | Forced - Immediate | 2017 | Gas | GG | 300 | Gas Turbine/Jet Engine (Simple Cycle Operation) | WECC | Winter | 68.6666 | 40 | 2 | 2 | 5250-Other Controls and instrumentation Problems A | U1-Forced - Immediate | 300-Gas Turbine/Jet Engine (Simple Cycle Operation)
5250 | Other Controls and instrumentation Problems A | Gas Turbine | Miscellaneous (Gas Turbine) | U1 | Forced - Immediate | 2017 | Gas | GG | 300 | Gas Turbine/Jet Engine (Simple Cycle Operation) | RFC | Winter | 426.2482 | 248.3 | 1 | 1 | 5250-Other Controls and instrumentation Problems A | U1-Forced - Immediate | 300-Gas Turbine/Jet Engine (Simple Cycle Operation)
5250 | Other Controls and instrumentation Problems A | Gas Turbine | Miscellaneous (Gas Turbine) | U1 | Forced - Immediate | 2017 | Oil | DI | 300 | Gas Turbine/Jet Engine (Simple Cycle Operation) | RFC | Off-Peak | 789.3 | 54 | 1 | 1 | 5250-Other Controls and instrumentation Problems A | U1-Forced - Immediate | 300-Gas Turbine/Jet Engine (Simple Cycle Operation)
5250 | Other Controls and instrumentation Problems A | Gas Turbine | Miscellaneous (Gas Turbine) | U1 | Forced - Immediate | 2017 | Oil | DI | 300 | Gas Turbine/Jet Engine (Simple Cycle Operation) | SERC | Summer | 46 | 46 | 1 | 1 | 5250-Other Controls and instrumentation Problems A | U1-Forced - Immediate | 300-Gas Turbine/Jet Engine (Simple Cycle Operation)
5250 | Other Controls and instrumentation Problems A | Gas Turbine | Miscellaneous (Gas Turbine) | D1 | Forced - Immediate | 2017 | Gas | GG | 300 | Gas Turbine/Jet Engine (Simple Cycle Operation) | WECC | Off-Peak | 20.9 | 38 | 1 | 1 | 5250-Other Controls and instrumentation Problems A | D1-Forced - Immediate | 300-Gas Turbine/Jet Engine (Simple Cycle Operation)
5250 | Other Controls and instrumentation Problems A | Gas Turbine | Miscellaneous (Gas Turbine) | D1 | Forced - Immediate | 2017 | Gas | GG | 300 | Gas Turbine/Jet Engine (Simple Cycle Operation) | RFC | Off-Peak | 28.2 | 112.8 | 1 | 1 | 5250-Other Controls and instrumentation Problems A | D1-Forced - Immediate | 300-Gas Turbine/Jet Engine (Simple Cycle Operation)
5250 | Other Controls and instrumentation Problems A | Gas Turbine | Miscellaneous (Gas Turbine) | SF | Startup Failure | 2017 | Gas | GG | 300 | Gas Turbine/Jet Engine (Simple Cycle Operation) | RFC | Off-Peak | 3331.5333 | 77 | 1 | 1 | 5250-Other Controls and instrumentation Problems A | SF-Startup Failure | 300-Gas Turbine/Jet Engine (Simple Cycle Operation)
5250 | Other Controls and instrumentation Problems A | Gas Turbine | Miscellaneous (Gas Turbine) | SF | Startup Failure | 2017 | Gas | GG | 300 | Gas Turbine/Jet Engine (Simple Cycle Operation) | SERC | Summer | 38.8667 | 44 | 1 | 1 | 5250-Other Controls and instrumentation Problems A | SF-Startup Failure | 300-Gas Turbine/Jet Engine (Simple Cycle Operation)
5250 | Other Controls and instrumentation Problems A | Gas Turbine | Miscellaneous (Gas Turbine) | SF | Startup Failure | 2017 | Gas | GG | 300 | Gas Turbine/Jet Engine (Simple Cycle Operation) | SERC | Summer | 141.1666 | 121 | 1 | 1 | 5250-Other Controls and instrumentation Problems A | SF-Startup Failure | 300-Gas Turbine/Jet Engine (Simple Cycle Operation)
5250 | Other Controls and instrumentation Problems A | Gas Turbine | Miscellaneous (Gas Turbine) | SF | Startup Failure | 2017 | Oil | DI | 300 | Gas Turbine/Jet Engine (Simple Cycle Operation) | NPCC | Summer | 10.1833 | 47 | 1 | 1 | 5250-Other Controls and instrumentation Problems A | SF-Startup Failure | 300-Gas Turbine/Jet Engine (Simple Cycle Operation)
5250 | Other Controls and instrumentation Problems A | Gas Turbine | Miscellaneous (Gas Turbine) | SF | Startup Failure | 2017 | Oil | DI | 300 | Gas Turbine/Jet Engine (Simple Cycle Operation) | NPCC | Summer | 60.6333 | 17 | 1 | 1 | 5250-Other Controls and instrumentation Problems A | SF-Startup Failure | 300-Gas Turbine/Jet Engine (Simple Cycle Operation)
5250 | Other Controls and instrumentation Problems A | Gas Turbine | Miscellaneous (Gas Turbine) | U1 | Forced - Immediate | 2017 | Gas | GG | 300 | Gas Turbine/Jet Engine (Simple Cycle Operation) | WECC | Off-Peak | 98 | 42 | 1 | 1 | 5250-Other Controls and instrumentation Problems A | U1-Forced - Immediate | 300-Gas Turbine/Jet Engine (Simple Cycle Operation)
5250 | Other Controls and instrumentation Problems A | Gas Turbine | Miscellaneous (Gas Turbine) | U1 | Forced - Immediate | 2017 | Gas | GG | 300 | Gas Turbine/Jet Engine (Simple Cycle Operation) | MRO | Off-Peak | 489.8 | 31 | 1 | 1 | 5250-Other Controls and instrumentation Problems A | U1-Forced - Immediate | 300-Gas Turbine/Jet Engine (Simple Cycle Operation)
5250 | Other Controls and instrumentation Problems A | Gas Turbine | Miscellaneous (Gas Turbine) | U1 | Forced - Immediate | 2017 | Gas | GG | 300 | Gas Turbine/Jet Engine (Simple Cycle Operation) | SERC | Off-Peak | 564 | 120 | 1 | 1 | 5250-Other Controls and instrumentation Problems A | U1-Forced - Immediate | 300-Gas Turbine/Jet Engine (Simple Cycle Operation)
5250 | Other Controls and instrumentation Problems A | Gas Turbine | Miscellaneous (Gas Turbine) | U1 | Forced - Immediate | 2017 | Gas | GG | 300 | Gas Turbine/Jet Engine (Simple Cycle Operation) | MRO | Off-Peak | 1742.5 | 85 | 1 | 1 | 5250-Other Controls and instrumentation Problems A | U1-Forced - Immediate | 300-Gas Turbine/Jet Engine (Simple Cycle Operation)
5250 | Other Controls and instrumentation Problems A | Gas Turbine | Miscellaneous (Gas Turbine) | U1 | Forced - Immediate | 2017 | Gas | GG | 300 | Gas Turbine/Jet Engine (Simple Cycle Operation) | SERC | Off-Peak | 2138.9999 | 180 | 1 | 1 | 5250-Other Controls and instrumentation Problems A | U1-Forced - Immediate | 300-Gas Turbine/Jet Engine (Simple Cycle Operation)
5250 | Other Controls and instrumentation Problems A | Gas Turbine | Miscellaneous (Gas Turbine) | U1 | Forced - Immediate | 2017 | Gas | GG | 300 | Gas Turbine/Jet Engine (Simple Cycle Operation) | SERC | Off-Peak | 100706.6 | 87.8 | 1 | 1 | 5250-Other Controls and instrumentation Problems A | U1-Forced - Immediate | 300-Gas Turbine/Jet Engine (Simple Cycle Operation)
5250 | Other Controls and instrumentation Problems A | Gas Turbine | Miscellaneous (Gas Turbine) | U1 | Forced - Immediate | 2017 | Gas | GG | 300 | Gas Turbine/Jet Engine (Simple Cycle Operation) | WECC | Summer | 3.3 | 22 | 1 | 1 | 5250-Other Controls and instrumentation Problems A | U1-Forced - Immediate | 300-Gas Turbine/Jet Engine (Simple Cycle Operation)
5250 | Other Controls and instrumentation Problems A | Gas Turbine | Miscellaneous (Gas Turbine) | U1 | Forced - Immediate | 2017 | Gas | GG | 300 | Gas Turbine/Jet Engine (Simple Cycle Operation) | RFC | Summer | 19.5 | 78 | 1 | 1 | 5250-Other Controls and instrumentation Problems A | U1-Forced - Immediate | 300-Gas Turbine/Jet Engine (Simple Cycle Operation)
5250 | Other Controls and instrumentation Problems A | Gas Turbine | Miscellaneous (Gas Turbine) | U1 | Forced - Immediate | 2017 | Gas | GG | 300 | Gas Turbine/Jet Engine (Simple Cycle Operation) | SERC | Summer | 39.25 | 157 | 1 | 1 | 5250-Other Controls and instrumentation Problems A | U1-Forced - Immediate | 300-Gas Turbine/Jet Engine (Simple Cycle Operation)
5250 | Other Controls and instrumentation Problems A | Gas Turbine | Miscellaneous (Gas Turbine) | U1 | Forced - Immediate | 2017 | Gas | GG | 300 | Gas Turbine/Jet Engine (Simple Cycle Operation) | WECC | Summer | 83.6 | 22 | 1 | 1 | 5250-Other Controls and instrumentation Problems A | U1-Forced - Immediate | 300-Gas Turbine/Jet Engine (Simple Cycle Operation)
5250 | Other Controls and instrumentation Problems A | Gas Turbine | Miscellaneous (Gas Turbine) | U1 | Forced - Immediate | 2017 | Gas | GG | 300 | Gas Turbine/Jet Engine (Simple Cycle Operation) | SERC | Summer | 149.9999 | 180 | 1 | 1 | 5250-Other Controls and instrumentation Problems A | U1-Forced - Immediate | 300-Gas Turbine/Jet Engine (Simple Cycle Operation)
5250 | Other Controls and instrumentation Problems A | Gas Turbine | Miscellaneous (Gas Turbine) | U1 | Forced - Immediate | 2017 | Gas | GG | 300 | Gas Turbine/Jet Engine (Simple Cycle Operation) | MRO | Summer | 260.1 | 102 | 1 | 1 | 5250-Other Controls and instrumentation Problems A | U1-Forced - Immediate | 300-Gas Turbine/Jet Engine (Simple Cycle Operation)
5250 | Other Controls and instrumentation Problems A | Gas Turbine | Miscellaneous (Gas Turbine) | U1 | Forced - Immediate | 2017 | Gas | GG | 300 | Gas Turbine/Jet Engine (Simple Cycle Operation) | WECC | Summer | 585.6167 | 41 | 1 | 1 | 5250-Other Controls and instrumentation Problems A | U1-Forced - Immediate | 300-Gas Turbine/Jet Engine (Simple Cycle Operation)
5250 | Other Controls and instrumentation Problems A | Gas Turbine | Miscellaneous (Gas Turbine) | U1 | Forced - Immediate | 2017 | Gas | GG | 300 | Gas Turbine/Jet Engine (Simple Cycle Operation) | SERC | Summer | 780.2667 | 44 | 1 | 1 | 5250-Other Controls and instrumentation Problems A | U1-Forced - Immediate | 300-Gas Turbine/Jet Engine (Simple Cycle Operation)
5250 | Other Controls and instrumentation Problems A | Gas Turbine | Miscellaneous (Gas Turbine) | U1 | Forced - Immediate | 2017 | Gas | GG | 300 | Gas Turbine/Jet Engine (Simple Cycle Operation) | SERC | Summer | 848.5333 | 43 | 1 | 1 | 5250-Other Controls and instrumentation Problems A | U1-Forced - Immediate | 300-Gas Turbine/Jet Engine (Simple Cycle Operation)
5250 | Other Controls and instrumentation Problems A | Gas Turbine | Miscellaneous (Gas Turbine) | U1 | Forced - Immediate | 2017 | Gas | GG | 300 | Gas Turbine/Jet Engine (Simple Cycle Operation) | SERC | Summer | 5239.6667 | 44 | 1 | 1 | 5250-Other Controls and instrumentation Problems A | U1-Forced - Immediate | 300-Gas Turbine/Jet Engine (Simple Cycle Operation)
5250 | Other Controls and instrumentation Problems A | Gas Turbine | Miscellaneous (Gas Turbine) | U1 | Forced - Immediate | 2017 | Gas | GG | 300 | Gas Turbine/Jet Engine (Simple Cycle Operation) | MRO | Winter | 120.8 | 48 | 1 | 1 | 5250-Other Controls and instrumentation Problems A | U1-Forced - Immediate | 300-Gas Turbine/Jet Engine (Simple Cycle Operation)
5250 | Other Controls and instrumentation Problems A | Gas Turbine | Miscellaneous (Gas Turbine) | U1 | Forced - Immediate | 2017 | Gas | GG | 300 | Gas Turbine/Jet Engine (Simple Cycle Operation) | SERC | Winter | 285.6 | 76.5 | 1 | 1 | 5250-Other Controls and instrumentation Problems A | U1-Forced - Immediate | 300-Gas Turbine/Jet Engine (Simple Cycle Operation)
5250 | Other Controls and instrumentation Problems A | Gas Turbine | Miscellaneous (Gas Turbine) | U1 | Forced - Immediate | 2017 | Gas | GG | 300 | Gas Turbine/Jet Engine (Simple Cycle Operation) | RFC | Winter | 431.28 | 119.8 | 1 | 1 | 5250-Other Controls and instrumentation Problems A | U1-Forced - Immediate | 300-Gas Turbine/Jet Engine (Simple Cycle Operation)
5250 | Other Controls and instrumentation Problems A | Gas Turbine | Miscellaneous (Gas Turbine) | U1 | Forced - Immediate | 2017 | Gas | GG | 300 | Gas Turbine/Jet Engine (Simple Cycle Operation) | WECC | Winter | 1845.116 | 67.34 | 1 | 1 | 5250-Other Controls and instrumentation Problems A | U1-Forced - Immediate | 300-Gas Turbine/Jet Engine (Simple Cycle Operation)
5250 | Other Controls and instrumentation Problems A | Gas Turbine | Miscellaneous (Gas Turbine) | U1 | Forced - Immediate | 2017 | Oil | DI | 300 | Gas Turbine/Jet Engine (Simple Cycle Operation) | NPCC | Off-Peak | 63.0166 | 99.5 | 1 | 1 | 5250-Other Controls and instrumentation Problems A | U1-Forced - Immediate | 300-Gas Turbine/Jet Engine (Simple Cycle Operation)
5250 | Other Controls and instrumentation Problems A | Gas Turbine | Miscellaneous (Gas Turbine) | U1 | Forced - Immediate | 2017 | Oil | DI | 300 | Gas Turbine/Jet Engine (Simple Cycle Operation) | SERC | Off-Peak | 3285 | 45 | 1 | 1 | 5250-Other Controls and instrumentation Problems A | U1-Forced - Immediate | 300-Gas Turbine/Jet Engine (Simple Cycle Operation)
5250 | Other Controls and instrumentation Problems A | Gas Turbine | Miscellaneous (Gas Turbine) | U1 | Forced - Immediate | 2017 | Oil | DI | 300 | Gas Turbine/Jet Engine (Simple Cycle Operation) | WECC | Off-Peak | 37277.1 | 54 | 1 | 1 | 5250-Other Controls and instrumentation Problems A | U1-Forced - Immediate | 300-Gas Turbine/Jet Engine (Simple Cycle Operation)
5250 | Other Controls and instrumentation Problems A | Gas Turbine | Miscellaneous (Gas Turbine) | U1 | Forced - Immediate | 2017 | Oil | DI | 300 | Gas Turbine/Jet Engine (Simple Cycle Operation) | MRO | Winter | 15767.9999 | 81 | 1 | 1 | 5250-Other Controls and instrumentation Problems A | U1-Forced - Immediate | 300-Gas Turbine/Jet Engine (Simple Cycle Operation)
5250 | Other Controls and instrumentation Problems A | Gas Turbine | Miscellaneous (Gas Turbine) | D1 | Forced - Immediate | 2017 | Gas | GG | 300 | Gas Turbine/Jet Engine (Simple Cycle Operation) | MRO | Summer | 313.3333 | 25 | 1 | 1 | 5250-Other Controls and instrumentation Problems A | D1-Forced - Immediate | 300-Gas Turbine/Jet Engine (Simple Cycle Operation)
5250 | Other Controls and instrumentation Problems A | Gas Turbine | Miscellaneous (Gas Turbine) | D1 | Forced - Immediate | 2017 | Oil | DI | 300 | Gas Turbine/Jet Engine (Simple Cycle Operation) | SERC | Off-Peak | 24.5 | 42 | 1 | 1 | 5250-Other Controls and instrumentation Problems A | D1-Forced - Immediate | 300-Gas Turbine/Jet Engine (Simple Cycle Operation)
5250 | Other Controls and instrumentation Problems A | Gas Turbine | Miscellaneous (Gas Turbine) | SF | Startup Failure | 2017 | Gas | GG | 300 | Gas Turbine/Jet Engine (Simple Cycle Operation) | RFC | Off-Peak | 126 | 180 | 1 | 1 | 5250-Other Controls and instrumentation Problems A | SF-Startup Failure | 300-Gas Turbine/Jet Engine (Simple Cycle Operation)
5250 | Other Controls and instrumentation Problems A | Gas Turbine | Miscellaneous (Gas Turbine) | SF | Startup Failure | 2017 | Gas | GG | 300 | Gas Turbine/Jet Engine (Simple Cycle Operation) | SERC | Off-Peak | 847.0833 | 95 | 1 | 1 | 5250-Other Controls and instrumentation Problems A | SF-Startup Failure | 300-Gas Turbine/Jet Engine (Simple Cycle Operation)
5250 | Other Controls and instrumentation Problems A | Gas Turbine | Miscellaneous (Gas Turbine) | SF | Startup Failure | 2017 | Oil | DI | 300 | Gas Turbine/Jet Engine (Simple Cycle Operation) | NPCC | Off-Peak | 40.4067 | 20.9 | 1 | 1 | 5250-Other Controls and instrumentation Problems A | SF-Startup Failure | 300-Gas Turbine/Jet Engine (Simple Cycle Operation)
5250 | Other Controls and instrumentation Problems A | Gas Turbine | Miscellaneous (Gas Turbine) | SF | Startup Failure | 2017 | Oil | DI | 300 | Gas Turbine/Jet Engine (Simple Cycle Operation) | SERC | Off-Peak | 5016 | 66 | 1 | 1 | 5250-Other Controls and instrumentation Problems A | SF-Startup Failure | 300-Gas Turbine/Jet Engine (Simple Cycle Operation)
5250 | Other Controls and instrumentation Problems A | Gas Turbine | Miscellaneous (Gas Turbine) | U1 | Forced - Immediate | 2017 | Gas | GG | 300 | Gas Turbine/Jet Engine (Simple Cycle Operation) | MRO | Off-Peak | 0.8333 | 50 | 1 | 1 | 5250-Other Controls and instrumentation Problems A | U1-Forced - Immediate | 300-Gas Turbine/Jet Engine (Simple Cycle Operation)
5250 | Other Controls and instrumentation Problems A | Gas Turbine | Miscellaneous (Gas Turbine) | U1 | Forced - Immediate | 2017 | Gas | GG | 300 | Gas Turbine/Jet Engine (Simple Cycle Operation) | WECC | Off-Peak | 31.8 | 159 | 1 | 1 | 5250-Other Controls and instrumentation Problems A | U1-Forced - Immediate | 300-Gas Turbine/Jet Engine (Simple Cycle Operation)
5250 | Other Controls and instrumentation Problems A | Gas Turbine | Miscellaneous (Gas Turbine) | U1 | Forced - Immediate | 2017 | Gas | GG | 300 | Gas Turbine/Jet Engine (Simple Cycle Operation) | NPCC | Off-Peak | 47.25 | 45 | 1 | 1 | 5250-Other Controls and instrumentation Problems A | U1-Forced - Immediate | 300-Gas Turbine/Jet Engine (Simple Cycle Operation)
5250 | Other Controls and instrumentation Problems A | Gas Turbine | Miscellaneous (Gas Turbine) | U1 | Forced - Immediate | 2017 | Gas | GG | 300 | Gas Turbine/Jet Engine (Simple Cycle Operation) | SERC | Off-Peak | 495.9 | 54 | 1 | 1 | 5250-Other Controls and instrumentation Problems A | U1-Forced - Immediate | 300-Gas Turbine/Jet Engine (Simple Cycle Operation)
5250 | Other Controls and instrumentation Problems A | Gas Turbine | Miscellaneous (Gas Turbine) | U1 | Forced - Immediate | 2017 | Gas | GG | 300 | Gas Turbine/Jet Engine (Simple Cycle Operation) | WECC | Off-Peak | 4937.1 | 42 | 1 | 1 | 5250-Other Controls and instrumentation Problems A | U1-Forced - Immediate | 300-Gas Turbine/Jet Engine (Simple Cycle Operation)
5250 | Other Controls and instrumentation Problems A | Gas Turbine | Miscellaneous (Gas Turbine) | U1 | Forced - Immediate | 2017 | Gas | GG | 300 | Gas Turbine/Jet Engine (Simple Cycle Operation) | RFC | Off-Peak | 43561.5999 | 96 | 1 | 1 | 5250-Other Controls and instrumentation Problems A | U1-Forced - Immediate | 300-Gas Turbine/Jet Engine (Simple Cycle Operation)
5250 | Other Controls and instrumentation Problems A | Gas Turbine | Miscellaneous (Gas Turbine) | U1 | Forced - Immediate | 2017 | Gas | GG | 300 | Gas Turbine/Jet Engine (Simple Cycle Operation) | SERC | Off-Peak | 72724.8 | 87.2 | 1 | 1 | 5250-Other Controls and instrumentation Problems A | U1-Forced - Immediate | 300-Gas Turbine/Jet Engine (Simple Cycle Operation)
5250 | Other Controls and instrumentation Problems A | Gas Turbine | Miscellaneous (Gas Turbine) | U1 | Forced - Immediate | 2017 | Gas | GG | 300 | Gas Turbine/Jet Engine (Simple Cycle Operation) | SERC | Summer | 12 | 45 | 2 | 2 | 5250-Other Controls and instrumentation Problems A | U1-Forced - Immediate | 300-Gas Turbine/Jet Engine (Simple Cycle Operation)
5250 | Other Controls and instrumentation Problems A | Gas Turbine | Miscellaneous (Gas Turbine) | U1 | Forced - Immediate | 2017 | Gas | GG | 300 | Gas Turbine/Jet Engine (Simple Cycle Operation) | SERC | Summer | 17.25 | 45 | 1 | 1 | 5250-Other Controls and instrumentation Problems A | U1-Forced - Immediate | 300-Gas Turbine/Jet Engine (Simple Cycle Operation)
5250 | Other Controls and instrumentation Problems A | Gas Turbine | Miscellaneous (Gas Turbine) | U1 | Forced - Immediate | 2017 | Gas | GG | 300 | Gas Turbine/Jet Engine (Simple Cycle Operation) | NPCC | Summer | 30.5 | 61 | 1 | 1 | 5250-Other Controls and instrumentation Problems A | U1-Forced - Immediate | 300-Gas Turbine/Jet Engine (Simple Cycle Operation)
5250 | Other Controls and instrumentation Problems A | Gas Turbine | Miscellaneous (Gas Turbine) | U1 | Forced - Immediate | 2017 | Gas | GG | 300 | Gas Turbine/Jet Engine (Simple Cycle Operation) | WECC | Summer | 50.2333 | 22 | 1 | 1 | 5250-Other Controls and instrumentation Problems A | U1-Forced - Immediate | 300-Gas Turbine/Jet Engine (Simple Cycle Operation)
5250 | Other Controls and instrumentation Problems A | Gas Turbine | Miscellaneous (Gas Turbine) | U1 | Forced - Immediate | 2017 | Gas | GG | 300 | Gas Turbine/Jet Engine (Simple Cycle Operation) | RFC | Summer | 79.5666 | 77 | 1 | 1 | 5250-Other Controls and instrumentation Problems A | U1-Forced - Immediate | 300-Gas Turbine/Jet Engine (Simple Cycle Operation)
5250 | Other Controls and instrumentation Problems A | Gas Turbine | Miscellaneous (Gas Turbine) | U1 | Forced - Immediate | 2017 | Gas | GG | 300 | Gas Turbine/Jet Engine (Simple Cycle Operation) | SERC | Summer | 494.8833 | 23 | 1 | 1 | 5250-Other Controls and instrumentation Problems A | U1-Forced - Immediate | 300-Gas Turbine/Jet Engine (Simple Cycle Operation)
5250 | Other Controls and instrumentation Problems A | Gas Turbine | Miscellaneous (Gas Turbine) | U1 | Forced - Immediate | 2017 | Gas | GG | 300 | Gas Turbine/Jet Engine (Simple Cycle Operation) | SERC | Summer | 600.3 | 54 | 1 | 1 | 5250-Other Controls and instrumentation Problems A | U1-Forced - Immediate | 300-Gas Turbine/Jet Engine (Simple Cycle Operation)
5250 | Other Controls and instrumentation Problems A | Gas Turbine | Miscellaneous (Gas Turbine) | U1 | Forced - Immediate | 2017 | Gas | GG | 300 | Gas Turbine/Jet Engine (Simple Cycle Operation) | WECC | Summer | 1436.5 | 65 | 1 | 1 | 5250-Other Controls and instrumentation Problems A | U1-Forced - Immediate | 300-Gas Turbine/Jet Engine (Simple Cycle Operation)
5250 | Other Controls and instrumentation Problems A | Gas Turbine | Miscellaneous (Gas Turbine) | U1 | Forced - Immediate | 2017 | Oil | DI | 300 | Gas Turbine/Jet Engine (Simple Cycle Operation) | SERC | Summer | 174.4 | 24 | 1 | 1 | 5250-Other Controls and instrumentation Problems A | U1-Forced - Immediate | 300-Gas Turbine/Jet Engine (Simple Cycle Operation)
5250 | Other Controls and instrumentation Problems A | Gas Turbine | Miscellaneous (Gas Turbine) | SF | Startup Failure | 2017 | Gas | GG | 300 | Gas Turbine/Jet Engine (Simple Cycle Operation) | WECC | Summer | 19.5833 | 47 | 1 | 1 | 5250-Other Controls and instrumentation Problems A | SF-Startup Failure | 300-Gas Turbine/Jet Engine (Simple Cycle Operation)
5250 | Other Controls and instrumentation Problems A | Gas Turbine | Miscellaneous (Gas Turbine) | SF | Startup Failure | 2017 | Gas | GG | 300 | Gas Turbine/Jet Engine (Simple Cycle Operation) | SERC | Summer | 1585.3333 | 82 | 1 | 1 | 5250-Other Controls and instrumentation Problems A | SF-Startup Failure | 300-Gas Turbine/Jet Engine (Simple Cycle Operation)
5250 | Other Controls and instrumentation Problems A | Gas Turbine | Miscellaneous (Gas Turbine) | SF | Startup Failure | 2017 | Gas | GG | 300 | Gas Turbine/Jet Engine (Simple Cycle Operation) | MRO | Winter | 29.6 | 48 | 1 | 1 | 5250-Other Controls and instrumentation Problems A | SF-Startup Failure | 300-Gas Turbine/Jet Engine (Simple Cycle Operation)
5250 | Other Controls and instrumentation Problems A | Gas Turbine | Miscellaneous (Gas Turbine) | SF | Startup Failure | 2017 | Gas | GG | 300 | Gas Turbine/Jet Engine (Simple Cycle Operation) | NPCC | Winter | 87.45 | 49.5 | 1 | 1 | 5250-Other Controls and instrumentation Problems A | SF-Startup Failure | 300-Gas Turbine/Jet Engine (Simple Cycle Operation)
5250 | Other Controls and instrumentation Problems A | Gas Turbine | Miscellaneous (Gas Turbine) | SF | Startup Failure | 2017 | Oil | DI | 300 | Gas Turbine/Jet Engine (Simple Cycle Operation) | NPCC | Off-Peak | 13.845 | 21.3 | 1 | 1 | 5250-Other Controls and instrumentation Problems A | SF-Startup Failure | 300-Gas Turbine/Jet Engine (Simple Cycle Operation)
5250 | Other Controls and instrumentation Problems A | Gas Turbine | Miscellaneous (Gas Turbine) | U1 | Forced - Immediate | 2017 | Gas | GG | 300 | Gas Turbine/Jet Engine (Simple Cycle Operation) | TRE | Off-Peak | 28.8933 | 19.7 | 1 | 1 | 5250-Other Controls and instrumentation Problems A | U1-Forced - Immediate | 300-Gas Turbine/Jet Engine (Simple Cycle Operation)
5250 | Other Controls and instrumentation Problems A | Gas Turbine | Miscellaneous (Gas Turbine) | U1 | Forced - Immediate | 2017 | Gas | GG | 300 | Gas Turbine/Jet Engine (Simple Cycle Operation) | SERC | Off-Peak | 3167.1 | 162 | 1 | 1 | 5250-Other Controls and instrumentation Problems A | U1-Forced - Immediate | 300-Gas Turbine/Jet Engine (Simple Cycle Operation)
5250 | Other Controls and instrumentation Problems A | Gas Turbine | Miscellaneous (Gas Turbine) | U1 | Forced - Immediate | 2017 | Gas | GG | 300 | Gas Turbine/Jet Engine (Simple Cycle Operation) | WECC | Summer | 2.2 | 22 | 1 | 1 | 5250-Other Controls and instrumentation Problems A | U1-Forced - Immediate | 300-Gas Turbine/Jet Engine (Simple Cycle Operation)
5250 | Other Controls and instrumentation Problems A | Gas Turbine | Miscellaneous (Gas Turbine) | U1 | Forced - Immediate | 2017 | Gas | GG | 300 | Gas Turbine/Jet Engine (Simple Cycle Operation) | MRO | Summer | 7.6916 | 35.5 | 1 | 1 | 5250-Other Controls and instrumentation Problems A | U1-Forced - Immediate | 300-Gas Turbine/Jet Engine (Simple Cycle Operation)
5250 | Other Controls and instrumentation Problems A | Gas Turbine | Miscellaneous (Gas Turbine) | U1 | Forced - Immediate | 2017 | Gas | GG | 300 | Gas Turbine/Jet Engine (Simple Cycle Operation) | NPCC | Summer | 9.255 | 61.7 | 1 | 2 | 5250-Other Controls and instrumentation Problems A | U1-Forced - Immediate | 300-Gas Turbine/Jet Engine (Simple Cycle Operation)
5250 | Other Controls and instrumentation Problems A | Gas Turbine | Miscellaneous (Gas Turbine) | U1 | Forced - Immediate | 2017 | Gas | GG | 300 | Gas Turbine/Jet Engine (Simple Cycle Operation) | SERC | Summer | 17.2666 | 148 | 1 | 1 | 5250-Other Controls and instrumentation Problems A | U1-Forced - Immediate | 300-Gas Turbine/Jet Engine (Simple Cycle Operation)
5250 | Other Controls and instrumentation Problems A | Gas Turbine | Miscellaneous (Gas Turbine) | U1 | Forced - Immediate | 2017 | Gas | GG | 300 | Gas Turbine/Jet Engine (Simple Cycle Operation) | WECC | Summer | 50.4166 | 55 | 1 | 1 | 5250-Other Controls and instrumentation Problems A | U1-Forced - Immediate | 300-Gas Turbine/Jet Engine (Simple Cycle Operation)
5250 | Other Controls and instrumentation Problems A | Gas Turbine | Miscellaneous (Gas Turbine) | U1 | Forced - Immediate | 2017 | Gas | GG | 300 | Gas Turbine/Jet Engine (Simple Cycle Operation) | WECC | Summer | 52.4333 | 22 | 1 | 1 | 5250-Other Controls and instrumentation Problems A | U1-Forced - Immediate | 300-Gas Turbine/Jet Engine (Simple Cycle Operation)
5250 | Other Controls and instrumentation Problems A | Gas Turbine | Miscellaneous (Gas Turbine) | U1 | Forced - Immediate | 2017 | Gas | GG | 300 | Gas Turbine/Jet Engine (Simple Cycle Operation) | NPCC | Summer | 74.25 | 59.4 | 1 | 1 | 5250-Other Controls and instrumentation Problems A | U1-Forced - Immediate | 300-Gas Turbine/Jet Engine (Simple Cycle Operation)
5250 | Other Controls and instrumentation Problems A | Gas Turbine | Miscellaneous (Gas Turbine) | U1 | Forced - Immediate | 2017 | Gas | GG | 300 | Gas Turbine/Jet Engine (Simple Cycle Operation) | WECC | Summer | 272.8 | 22 | 1 | 1 | 5250-Other Controls and instrumentation Problems A | U1-Forced - Immediate | 300-Gas Turbine/Jet Engine (Simple Cycle Operation)
5250 | Other Controls and instrumentation Problems A | Gas Turbine | Miscellaneous (Gas Turbine) | U1 | Forced - Immediate | 2017 | Gas | GG | 300 | Gas Turbine/Jet Engine (Simple Cycle Operation) | WECC | Summer | 408.1 | 22 | 1 | 1 | 5250-Other Controls and instrumentation Problems A | U1-Forced - Immediate | 300-Gas Turbine/Jet Engine (Simple Cycle Operation)
5250 | Other Controls and instrumentation Problems A | Gas Turbine | Miscellaneous (Gas Turbine) | U1 | Forced - Immediate | 2017 | Gas | GG | 300 | Gas Turbine/Jet Engine (Simple Cycle Operation) | WECC | Summer | 1179.7833 | 71 | 1 | 1 | 5250-Other Controls and instrumentation Problems A | U1-Forced - Immediate | 300-Gas Turbine/Jet Engine (Simple Cycle Operation)
5250 | Other Controls and instrumentation Problems A | Gas Turbine | Miscellaneous (Gas Turbine) | U1 | Forced - Immediate | 2017 | Gas | GG | 300 | Gas Turbine/Jet Engine (Simple Cycle Operation) | RFC | Summer | 2422.2 | 33 | 1 | 1 | 5250-Other Controls and instrumentation Problems A | U1-Forced - Immediate | 300-Gas Turbine/Jet Engine (Simple Cycle Operation)
5250 | Other Controls and instrumentation Problems A | Gas Turbine | Miscellaneous (Gas Turbine) | U1 | Forced - Immediate | 2017 | Gas | GG | 300 | Gas Turbine/Jet Engine (Simple Cycle Operation) | SERC | Winter | 22.7333 | 62 | 1 | 1 | 5250-Other Controls and instrumentation Problems A | U1-Forced - Immediate | 300-Gas Turbine/Jet Engine (Simple Cycle Operation)
5250 | Other Controls and instrumentation Problems A | Gas Turbine | Miscellaneous (Gas Turbine) | U1 | Forced - Immediate | 2017 | Oil | DI | 300 | Gas Turbine/Jet Engine (Simple Cycle Operation) | NPCC | Off-Peak | 3.7167 | 22.3 | 1 | 1 | 5250-Other Controls and instrumentation Problems A | U1-Forced - Immediate | 300-Gas Turbine/Jet Engine (Simple Cycle Operation)
5250 | Other Controls and instrumentation Problems A | Gas Turbine | Miscellaneous (Gas Turbine) | U1 | Forced - Immediate | 2017 | Oil | DI | 300 | Gas Turbine/Jet Engine (Simple Cycle Operation) | SERC | Off-Peak | 1129.3 | 46 | 1 | 1 | 5250-Other Controls and instrumentation Problems A | U1-Forced - Immediate | 300-Gas Turbine/Jet Engine (Simple Cycle Operation)
5250 | Other Controls and instrumentation Problems A | Gas Turbine | Miscellaneous (Gas Turbine) | U1 | Forced - Immediate | 2017 | Oil | DI | 300 | Gas Turbine/Jet Engine (Simple Cycle Operation) | MRO | Summer | 381.2666 | 43 | 1 | 1 | 5250-Other Controls and instrumentation Problems A | U1-Forced - Immediate | 300-Gas Turbine/Jet Engine (Simple Cycle Operation)
5250 | Other Controls and instrumentation Problems A | Gas Turbine | Miscellaneous (Gas Turbine) | U2 | Forced - Delayed | 2017 | Gas | GG | 300 | Gas Turbine/Jet Engine (Simple Cycle Operation) | WECC | Winter | 530.2566 | 54.2 | 1 | 1 | 5250-Other Controls and instrumentation Problems A | U2-Forced - Delayed | 300-Gas Turbine/Jet Engine (Simple Cycle Operation)
5250 | Other Controls and instrumentation Problems A | Gas Turbine | Miscellaneous (Gas Turbine) | D1 | Forced - Immediate | 2017 | Gas | GG | 300 | Gas Turbine/Jet Engine (Simple Cycle Operation) | WECC | Off-Peak | 7.8 | 9 | 1 | 1 | 5250-Other Controls and instrumentation Problems A | D1-Forced - Immediate | 300-Gas Turbine/Jet Engine (Simple Cycle Operation)
5250 | Other Controls and instrumentation Problems A | Gas Turbine | Miscellaneous (Gas Turbine) | SF | Startup Failure | 2017 | Gas | GG | 300 | Gas Turbine/Jet Engine (Simple Cycle Operation) | RFC | Winter | 1675.7 | 78 | 1 | 1 | 5250-Other Controls and instrumentation Problems A | SF-Startup Failure | 300-Gas Turbine/Jet Engine (Simple Cycle Operation)
5250 | Other Controls and instrumentation Problems A | Gas Turbine | Miscellaneous (Gas Turbine) | U1 | Forced - Immediate | 2017 | Gas | GG | 300 | Gas Turbine/Jet Engine (Simple Cycle Operation) | WECC | Off-Peak | 2.1666 | 130 | 1 | 1 | 5250-Other Controls and instrumentation Problems A | U1-Forced - Immediate | 300-Gas Turbine/Jet Engine (Simple Cycle Operation)
5250 | Other Controls and instrumentation Problems A | Gas Turbine | Miscellaneous (Gas Turbine) | U1 | Forced - Immediate | 2017 | Gas | GG | 300 | Gas Turbine/Jet Engine (Simple Cycle Operation) | WECC | Off-Peak | 11534.4166 | 55 | 1 | 1 | 5250-Other Controls and instrumentation Problems A | U1-Forced - Immediate | 300-Gas Turbine/Jet Engine (Simple Cycle Operation)
5250 | Other Controls and instrumentation Problems A | Gas Turbine | Miscellaneous (Gas Turbine) | U1 | Forced - Immediate | 2017 | Gas | GG | 300 | Gas Turbine/Jet Engine (Simple Cycle Operation) | RFC | Summer | 9.3166 | 43 | 1 | 1 | 5250-Other Controls and instrumentation Problems A | U1-Forced - Immediate | 300-Gas Turbine/Jet Engine (Simple Cycle Operation)
5250 | Other Controls and instrumentation Problems A | Gas Turbine | Miscellaneous (Gas Turbine) | U1 | Forced - Immediate | 2017 | Gas | GG | 300 | Gas Turbine/Jet Engine (Simple Cycle Operation) | RFC | Summer | 142 | 71 | 1 | 1 | 5250-Other Controls and instrumentation Problems A | U1-Forced - Immediate | 300-Gas Turbine/Jet Engine (Simple Cycle Operation)
5250 | Other Controls and instrumentation Problems A | Gas Turbine | Miscellaneous (Gas Turbine) | U1 | Forced - Immediate | 2017 | Gas | GG | 300 | Gas Turbine/Jet Engine (Simple Cycle Operation) | SERC | Summer | 191.0166 | 157 | 1 | 1 | 5250-Other Controls and instrumentation Problems A | U1-Forced - Immediate | 300-Gas Turbine/Jet Engine (Simple Cycle Operation)
5250 | Other Controls and instrumentation Problems A | Gas Turbine | Miscellaneous (Gas Turbine) | U1 | Forced - Immediate | 2017 | Gas | GG | 300 | Gas Turbine/Jet Engine (Simple Cycle Operation) | RFC | Summer | 271.78 | 32.1 | 1 | 1 | 5250-Other Controls and instrumentation Problems A | U1-Forced - Immediate | 300-Gas Turbine/Jet Engine (Simple Cycle Operation)
5250 | Other Controls and instrumentation Problems A | Gas Turbine | Miscellaneous (Gas Turbine) | U1 | Forced - Immediate | 2017 | Gas | GG | 300 | Gas Turbine/Jet Engine (Simple Cycle Operation) | SERC | Summer | 1374.5583 | 58.7 | 1 | 1 | 5250-Other Controls and instrumentation Problems A | U1-Forced - Immediate | 300-Gas Turbine/Jet Engine (Simple Cycle Operation)
5250 | Other Controls and instrumentation Problems A | Gas Turbine | Miscellaneous (Gas Turbine) | U1 | Forced - Immediate | 2017 | Gas | GG | 300 | Gas Turbine/Jet Engine (Simple Cycle Operation) | SERC | Summer | 2219.1967 | 15.1 | 1 | 1 | 5250-Other Controls and instrumentation Problems A | U1-Forced - Immediate | 300-Gas Turbine/Jet Engine (Simple Cycle Operation)
5250 | Other Controls and instrumentation Problems A | Gas Turbine | Miscellaneous (Gas Turbine) | U1 | Forced - Immediate | 2017 | Gas | GG | 300 | Gas Turbine/Jet Engine (Simple Cycle Operation) | SERC | Winter | 45.75 | 45 | 1 | 1 | 5250-Other Controls and instrumentation Problems A | U1-Forced - Immediate | 300-Gas Turbine/Jet Engine (Simple Cycle Operation)
5250 | Other Controls and instrumentation Problems A | Gas Turbine | Miscellaneous (Gas Turbine) | U1 | Forced - Immediate | 2017 | Oil | DI | 300 | Gas Turbine/Jet Engine (Simple Cycle Operation) | SERC | Summer | 30.0333 | 53 | 1 | 1 | 5250-Other Controls and instrumentation Problems A | U1-Forced - Immediate | 300-Gas Turbine/Jet Engine (Simple Cycle Operation)
5250 | Other Controls and instrumentation Problems A | Gas Turbine | Miscellaneous (Gas Turbine) | U1 | Forced - Immediate | 2017 | Oil | DI | 300 | Gas Turbine/Jet Engine (Simple Cycle Operation) | RFC | Summer | 516 | 18 | 1 | 1 | 5250-Other Controls and instrumentation Problems A | U1-Forced - Immediate | 300-Gas Turbine/Jet Engine (Simple Cycle Operation)
5250 | Other Controls and instrumentation Problems A | Gas Turbine | Miscellaneous (Gas Turbine) | U1 | Forced - Immediate | 2017 | Oil | DI | 300 | Gas Turbine/Jet Engine (Simple Cycle Operation) | SERC | Summer | 35529.0833 | 55 | 1 | 1 | 5250-Other Controls and instrumentation Problems A | U1-Forced - Immediate | 300-Gas Turbine/Jet Engine (Simple Cycle Operation)
5250 | Other Controls and instrumentation Problems A | Gas Turbine | Miscellaneous (Gas Turbine) | U2 | Forced - Delayed | 2017 | Gas | GG | 300 | Gas Turbine/Jet Engine (Simple Cycle Operation) | SERC | Summer | 496.4166 | 185 | 1 | 1 | 5250-Other Controls and instrumentation Problems A | U2-Forced - Delayed | 300-Gas Turbine/Jet Engine (Simple Cycle Operation)
5250 | Other Controls and instrumentation Problems A | Gas Turbine | Miscellaneous (Gas Turbine) | SF | Startup Failure | 2017 | Gas | GG | 300 | Gas Turbine/Jet Engine (Simple Cycle Operation) | SERC | Winter | 662.7832 | 161 | 1 | 1 | 5250-Other Controls and instrumentation Problems A | SF-Startup Failure | 300-Gas Turbine/Jet Engine (Simple Cycle Operation)
5250 | Other Controls and instrumentation Problems A | Gas Turbine | Miscellaneous (Gas Turbine) | U1 | Forced - Immediate | 2017 | Gas | GG | 300 | Gas Turbine/Jet Engine (Simple Cycle Operation) | RFC | Off-Peak | 82.9899 | 115.8 | 1 | 1 | 5250-Other Controls and instrumentation Problems A | U1-Forced - Immediate | 300-Gas Turbine/Jet Engine (Simple Cycle Operation)
5250 | Other Controls and instrumentation Problems A | Gas Turbine | Miscellaneous (Gas Turbine) | U1 | Forced - Immediate | 2017 | Gas | GG | 300 | Gas Turbine/Jet Engine (Simple Cycle Operation) | RFC | Summer | 8.6 | 43 | 1 | 1 | 5250-Other Controls and instrumentation Problems A | U1-Forced - Immediate | 300-Gas Turbine/Jet Engine (Simple Cycle Operation)
5250 | Other Controls and instrumentation Problems A | Gas Turbine | Miscellaneous (Gas Turbine) | U1 | Forced - Immediate | 2017 | Gas | GG | 300 | Gas Turbine/Jet Engine (Simple Cycle Operation) | SERC | Summer | 18 | 45 | 1 | 1 | 5250-Other Controls and instrumentation Problems A | U1-Forced - Immediate | 300-Gas Turbine/Jet Engine (Simple Cycle Operation)
5250 | Other Controls and instrumentation Problems A | Gas Turbine | Miscellaneous (Gas Turbine) | U1 | Forced - Immediate | 2017 | Gas | GG | 300 | Gas Turbine/Jet Engine (Simple Cycle Operation) | WECC | Summer | 32.2667 | 22 | 1 | 1 | 5250-Other Controls and instrumentation Problems A | U1-Forced - Immediate | 300-Gas Turbine/Jet Engine (Simple Cycle Operation)
5250 | Other Controls and instrumentation Problems A | Gas Turbine | Miscellaneous (Gas Turbine) | U1 | Forced - Immediate | 2017 | Gas | GG | 300 | Gas Turbine/Jet Engine (Simple Cycle Operation) | WECC | Summer | 47.6667 | 22 | 1 | 1 | 5250-Other Controls and instrumentation Problems A | U1-Forced - Immediate | 300-Gas Turbine/Jet Engine (Simple Cycle Operation)
5250 | Other Controls and instrumentation Problems A | Gas Turbine | Miscellaneous (Gas Turbine) | U1 | Forced - Immediate | 2017 | Gas | GG | 300 | Gas Turbine/Jet Engine (Simple Cycle Operation) | RFC | Summer | 136.5 | 63 | 1 | 1 | 5250-Other Controls and instrumentation Problems A | U1-Forced - Immediate | 300-Gas Turbine/Jet Engine (Simple Cycle Operation)
5250 | Other Controls and instrumentation Problems A | Gas Turbine | Miscellaneous (Gas Turbine) | U1 | Forced - Immediate | 2017 | Gas | GG | 300 | Gas Turbine/Jet Engine (Simple Cycle Operation) | RFC | Summer | 159.9999 | 150 | 1 | 1 | 5250-Other Controls and instrumentation Problems A | U1-Forced - Immediate | 300-Gas Turbine/Jet Engine (Simple Cycle Operation)
5250 | Other Controls and instrumentation Problems A | Gas Turbine | Miscellaneous (Gas Turbine) | U1 | Forced - Immediate | 2017 | Gas | GG | 300 | Gas Turbine/Jet Engine (Simple Cycle Operation) | RFC | Summer | 347.4999 | 150 | 1 | 1 | 5250-Other Controls and instrumentation Problems A | U1-Forced - Immediate | 300-Gas Turbine/Jet Engine (Simple Cycle Operation)
5250 | Other Controls and instrumentation Problems A | Gas Turbine | Miscellaneous (Gas Turbine) | U1 | Forced - Immediate | 2017 | Gas | GG | 300 | Gas Turbine/Jet Engine (Simple Cycle Operation) | MRO | Summer | 1759.5 | 85 | 1 | 1 | 5250-Other Controls and instrumentation Problems A | U1-Forced - Immediate | 300-Gas Turbine/Jet Engine (Simple Cycle Operation)
5250 | Other Controls and instrumentation Problems A | Gas Turbine | Miscellaneous (Gas Turbine) | U1 | Forced - Immediate | 2017 | Gas | GG | 300 | Gas Turbine/Jet Engine (Simple Cycle Operation) | NPCC | Winter | 82.0793 | 46.46 | 1 | 1 | 5250-Other Controls and instrumentation Problems A | U1-Forced - Immediate | 300-Gas Turbine/Jet Engine (Simple Cycle Operation)
5250 | Other Controls and instrumentation Problems A | Gas Turbine | Miscellaneous (Gas Turbine) | U1 | Forced - Immediate | 2017 | Oil | DI | 300 | Gas Turbine/Jet Engine (Simple Cycle Operation) | MRO | Off-Peak | 84.1166 | 49 | 1 | 1 | 5250-Other Controls and instrumentation Problems A | U1-Forced - Immediate | 300-Gas Turbine/Jet Engine (Simple Cycle Operation)
5250 | Other Controls and instrumentation Problems A | Gas Turbine | Miscellaneous (Gas Turbine) | U1 | Forced - Immediate | 2017 | Oil | DI | 300 | Gas Turbine/Jet Engine (Simple Cycle Operation) | RFC | Off-Peak | 766.85 | 49 | 1 | 1 | 5250-Other Controls and instrumentation Problems A | U1-Forced - Immediate | 300-Gas Turbine/Jet Engine (Simple Cycle Operation)
5250 | Other Controls and instrumentation Problems A | Gas Turbine | Miscellaneous (Gas Turbine) | U1 | Forced - Immediate | 2017 | Oil | DI | 300 | Gas Turbine/Jet Engine (Simple Cycle Operation) | SERC | Off-Peak | 5085 | 45 | 1 | 1 | 5250-Other Controls and instrumentation Problems A | U1-Forced - Immediate | 300-Gas Turbine/Jet Engine (Simple Cycle Operation)
5250 | Other Controls and instrumentation Problems A | Gas Turbine | Miscellaneous (Gas Turbine) | D1 | Forced - Immediate | 2017 | Gas | GG | 300 | Gas Turbine/Jet Engine (Simple Cycle Operation) | SERC | Off-Peak | 114.75 | 27 | 1 | 1 | 5250-Other Controls and instrumentation Problems A | D1-Forced - Immediate | 300-Gas Turbine/Jet Engine (Simple Cycle Operation)
5250 | Other Controls and instrumentation Problems A | Gas Turbine | Miscellaneous (Gas Turbine) | D1 | Forced - Immediate | 2017 | Gas | GG | 300 | Gas Turbine/Jet Engine (Simple Cycle Operation) | WECC | Winter | 1320.8333 | 25 | 1 | 1 | 5250-Other Controls and instrumentation Problems A | D1-Forced - Immediate | 300-Gas Turbine/Jet Engine (Simple Cycle Operation)
5250 | Other Controls and instrumentation Problems A | Gas Turbine | Miscellaneous (Gas Turbine) | D1 | Forced - Immediate | 2017 | Oil | DI | 300 | Gas Turbine/Jet Engine (Simple Cycle Operation) | SERC | Off-Peak | 19.6 | 42 | 1 | 1 | 5250-Other Controls and instrumentation Problems A | D1-Forced - Immediate | 300-Gas Turbine/Jet Engine (Simple Cycle Operation)
5250 | Other Controls and instrumentation Problems A | Gas Turbine | Miscellaneous (Gas Turbine) | SF | Startup Failure | 2017 | Gas | GG | 300 | Gas Turbine/Jet Engine (Simple Cycle Operation) | MRO | Off-Peak | 44.8749 | 107.7 | 1 | 1 | 5250-Other Controls and instrumentation Problems A | SF-Startup Failure | 300-Gas Turbine/Jet Engine (Simple Cycle Operation)
5250 | Other Controls and instrumentation Problems A | Gas Turbine | Miscellaneous (Gas Turbine) | SF | Startup Failure | 2017 | Gas | GG | 300 | Gas Turbine/Jet Engine (Simple Cycle Operation) | NPCC | Off-Peak | 107.25 | 49.5 | 1 | 1 | 5250-Other Controls and instrumentation Problems A | SF-Startup Failure | 300-Gas Turbine/Jet Engine (Simple Cycle Operation)
5250 | Other Controls and instrumentation Problems A | Gas Turbine | Miscellaneous (Gas Turbine) | SF | Startup Failure | 2017 | Gas | GG | 300 | Gas Turbine/Jet Engine (Simple Cycle Operation) | SERC | Off-Peak | 695.3332 | 149 | 1 | 1 | 5250-Other Controls and instrumentation Problems A | SF-Startup Failure | 300-Gas Turbine/Jet Engine (Simple Cycle Operation)
5250 | Other Controls and instrumentation Problems A | Gas Turbine | Miscellaneous (Gas Turbine) | SF | Startup Failure | 2017 | Gas | GG | 300 | Gas Turbine/Jet Engine (Simple Cycle Operation) | RFC | Summer | 272.0666 | 77 | 1 | 1 | 5250-Other Controls and instrumentation Problems A | SF-Startup Failure | 300-Gas Turbine/Jet Engine (Simple Cycle Operation)
5250 | Other Controls and instrumentation Problems A | Gas Turbine | Miscellaneous (Gas Turbine) | SF | Startup Failure | 2017 | Gas | GG | 300 | Gas Turbine/Jet Engine (Simple Cycle Operation) | NPCC | Winter | 132.825 | 49.5 | 1 | 1 | 5250-Other Controls and instrumentation Problems A | SF-Startup Failure | 300-Gas Turbine/Jet Engine (Simple Cycle Operation)
5250 | Other Controls and instrumentation Problems A | Gas Turbine | Miscellaneous (Gas Turbine) | SF | Startup Failure | 2017 | Gas | GG | 300 | Gas Turbine/Jet Engine (Simple Cycle Operation) | SERC | Winter | 502.3999 | 192 | 1 | 1 | 5250-Other Controls and instrumentation Problems A | SF-Startup Failure | 300-Gas Turbine/Jet Engine (Simple Cycle Operation)
5250 | Other Controls and instrumentation Problems A | Gas Turbine | Miscellaneous (Gas Turbine) | U1 | Forced - Immediate | 2017 | Gas | GG | 300 | Gas Turbine/Jet Engine (Simple Cycle Operation) | MRO | Off-Peak | 13.2 | 44 | 1 | 1 | 5250-Other Controls and instrumentation Problems A | U1-Forced - Immediate | 300-Gas Turbine/Jet Engine (Simple Cycle Operation)
5250 | Other Controls and instrumentation Problems A | Gas Turbine | Miscellaneous (Gas Turbine) | U1 | Forced - Immediate | 2017 | Gas | GG | 300 | Gas Turbine/Jet Engine (Simple Cycle Operation) | SERC | Off-Peak | 20.7 | 54 | 1 | 1 | 5250-Other Controls and instrumentation Problems A | U1-Forced - Immediate | 300-Gas Turbine/Jet Engine (Simple Cycle Operation)
5250 | Other Controls and instrumentation Problems A | Gas Turbine | Miscellaneous (Gas Turbine) | U1 | Forced - Immediate | 2017 | Gas | GG | 300 | Gas Turbine/Jet Engine (Simple Cycle Operation) | NPCC | Off-Peak | 226.05 | 49.5 | 1 | 1 | 5250-Other Controls and instrumentation Problems A | U1-Forced - Immediate | 300-Gas Turbine/Jet Engine (Simple Cycle Operation)
5250 | Other Controls and instrumentation Problems A | Gas Turbine | Miscellaneous (Gas Turbine) | U1 | Forced - Immediate | 2017 | Gas | GG | 300 | Gas Turbine/Jet Engine (Simple Cycle Operation) | TRE | Off-Peak | 440 | 80 | 1 | 1 | 5250-Other Controls and instrumentation Problems A | U1-Forced - Immediate | 300-Gas Turbine/Jet Engine (Simple Cycle Operation)
5250 | Other Controls and instrumentation Problems A | Gas Turbine | Miscellaneous (Gas Turbine) | U1 | Forced - Immediate | 2017 | Gas | GG | 300 | Gas Turbine/Jet Engine (Simple Cycle Operation) | NPCC | Off-Peak | 654.225 | 49.5 | 1 | 1 | 5250-Other Controls and instrumentation Problems A | U1-Forced - Immediate | 300-Gas Turbine/Jet Engine (Simple Cycle Operation)
5250 | Other Controls and instrumentation Problems A | Gas Turbine | Miscellaneous (Gas Turbine) | U1 | Forced - Immediate | 2017 | Gas | GG | 300 | Gas Turbine/Jet Engine (Simple Cycle Operation) | SERC | Summer | 4.4 | 44 | 1 | 2 | 5250-Other Controls and instrumentation Problems A | U1-Forced - Immediate | 300-Gas Turbine/Jet Engine (Simple Cycle Operation)
5250 | Other Controls and instrumentation Problems A | Gas Turbine | Miscellaneous (Gas Turbine) | U1 | Forced - Immediate | 2017 | Gas | GG | 300 | Gas Turbine/Jet Engine (Simple Cycle Operation) | WECC | Summer | 20.9 | 22 | 1 | 1 | 5250-Other Controls and instrumentation Problems A | U1-Forced - Immediate | 300-Gas Turbine/Jet Engine (Simple Cycle Operation)
5250 | Other Controls and instrumentation Problems A | Gas Turbine | Miscellaneous (Gas Turbine) | U1 | Forced - Immediate | 2017 | Gas | GG | 300 | Gas Turbine/Jet Engine (Simple Cycle Operation) | SERC | Summer | 73.3333 | 44 | 1 | 1 | 5250-Other Controls and instrumentation Problems A | U1-Forced - Immediate | 300-Gas Turbine/Jet Engine (Simple Cycle Operation)
5250 | Other Controls and instrumentation Problems A | Gas Turbine | Miscellaneous (Gas Turbine) | U1 | Forced - Immediate | 2017 | Gas | GG | 300 | Gas Turbine/Jet Engine (Simple Cycle Operation) | WECC | Summer | 93.8667 | 22 | 1 | 1 | 5250-Other Controls and instrumentation Problems A | U1-Forced - Immediate | 300-Gas Turbine/Jet Engine (Simple Cycle Operation)
5250 | Other Controls and instrumentation Problems A | Gas Turbine | Miscellaneous (Gas Turbine) | U1 | Forced - Immediate | 2017 | Gas | GG | 300 | Gas Turbine/Jet Engine (Simple Cycle Operation) | NPCC | Summer | 207.75 | 45 | 1 | 1 | 5250-Other Controls and instrumentation Problems A | U1-Forced - Immediate | 300-Gas Turbine/Jet Engine (Simple Cycle Operation)
5250 | Other Controls and instrumentation Problems A | Gas Turbine | Miscellaneous (Gas Turbine) | U1 | Forced - Immediate | 2017 | Gas | GG | 300 | Gas Turbine/Jet Engine (Simple Cycle Operation) | SERC | Summer | 741.0333 | 43 | 1 | 1 | 5250-Other Controls and instrumentation Problems A | U1-Forced - Immediate | 300-Gas Turbine/Jet Engine (Simple Cycle Operation)
5250 | Other Controls and instrumentation Problems A | Gas Turbine | Miscellaneous (Gas Turbine) | U1 | Forced - Immediate | 2017 | Gas | GG | 300 | Gas Turbine/Jet Engine (Simple Cycle Operation) | RFC | Summer | 1551.55 | 33 | 1 | 1 | 5250-Other Controls and instrumentation Problems A | U1-Forced - Immediate | 300-Gas Turbine/Jet Engine (Simple Cycle Operation)
5250 | Other Controls and instrumentation Problems A | Gas Turbine | Miscellaneous (Gas Turbine) | U1 | Forced - Immediate | 2017 | Gas | GG | 300 | Gas Turbine/Jet Engine (Simple Cycle Operation) | TRE | Winter | 233.3333 | 80 | 1 | 1 | 5250-Other Controls and instrumentation Problems A | U1-Forced - Immediate | 300-Gas Turbine/Jet Engine (Simple Cycle Operation)
5250 | Other Controls and instrumentation Problems A | Gas Turbine | Miscellaneous (Gas Turbine) | U1 | Forced - Immediate | 2017 | Gas | GG | 300 | Gas Turbine/Jet Engine (Simple Cycle Operation) | SERC | Winter | 1467.0499 | 183 | 1 | 1 | 5250-Other Controls and instrumentation Problems A | U1-Forced - Immediate | 300-Gas Turbine/Jet Engine (Simple Cycle Operation)
5250 | Other Controls and instrumentation Problems A | Gas Turbine | Miscellaneous (Gas Turbine) | U1 | Forced - Immediate | 2017 | Oil | DI | 300 | Gas Turbine/Jet Engine (Simple Cycle Operation) | WECC | Off-Peak | 13142.7 | 54 | 1 | 1 | 5250-Other Controls and instrumentation Problems A | U1-Forced - Immediate | 300-Gas Turbine/Jet Engine (Simple Cycle Operation)
5250 | Other Controls and instrumentation Problems A | Gas Turbine | Miscellaneous (Gas Turbine) | U1 | Forced - Immediate | 2017 | Oil | DI | 300 | Gas Turbine/Jet Engine (Simple Cycle Operation) | MRO | Summer | 17.9166 | 43 | 1 | 1 | 5250-Other Controls and instrumentation Problems A | U1-Forced - Immediate | 300-Gas Turbine/Jet Engine (Simple Cycle Operation)
5250 | Other Controls and instrumentation Problems A | Gas Turbine | Miscellaneous (Gas Turbine) | D1 | Forced - Immediate | 2017 | Gas | GG | 800 | Miscellaneous | WECC | Off-Peak | 446.4 | 279 | 1 | 1 | 5250-Other Controls and instrumentation Problems A | D1-Forced - Immediate | 800-Miscellaneous
5250 | Other Controls and instrumentation Problems A | Gas Turbine | Miscellaneous (Gas Turbine) | D1 | Forced - Immediate | 2017 | Gas | GG | 800 | Miscellaneous | WECC | Off-Peak | 1167.1499 | 279 | 1 | 1 | 5250-Other Controls and instrumentation Problems A | D1-Forced - Immediate | 800-Miscellaneous
5250 | Other Controls and instrumentation Problems A | Gas Turbine | Miscellaneous (Gas Turbine) | U1 | Forced - Immediate | 2017 | Gas | GG | 800 | Miscellaneous | SERC | Summer | 97.0666 | 64 | 1 | 1 | 5250-Other Controls and instrumentation Problems A | U1-Forced - Immediate | 800-Miscellaneous
5250 | Other Controls and instrumentation Problems A | Gas Turbine | Miscellaneous (Gas Turbine) | D1 | Forced - Immediate | 2017 | Gas | GG | 800 | Miscellaneous | WECC | Winter | 911.3998 | 279 | 1 | 1 | 5250-Other Controls and instrumentation Problems A | D1-Forced - Immediate | 800-Miscellaneous
5250 | Other Controls and instrumentation Problems A | Gas Turbine | Miscellaneous (Gas Turbine) | D1 | Forced - Immediate | 2017 | Gas | GG | 800 | Miscellaneous | RFC | Summer | 984.3166 | 91 | 1 | 1 | 5250-Other Controls and instrumentation Problems A | D1-Forced - Immediate | 800-Miscellaneous
5250 | Other Controls and instrumentation Problems A | Gas Turbine | Miscellaneous (Gas Turbine) | D1 | Forced - Immediate | 2017 | Gas | GG | 800 | Miscellaneous | TRE | Summer | 249.7 | 11 | 1 | 1 | 5250-Other Controls and instrumentation Problems A | D1-Forced - Immediate | 800-Miscellaneous
5250 | Other Controls and instrumentation Problems A | Gas Turbine | Miscellaneous (Gas Turbine) | D1 | Forced - Immediate | 2017 | Gas | GG | 850 | Combined Cycle Block | MRO | Off-Peak | 33.969 | 339.69 | 1 | 1 | 5250-Other Controls and instrumentation Problems A | D1-Forced - Immediate | 850-Combined Cycle Block
5250 | Other Controls and instrumentation Problems A | Gas Turbine | Miscellaneous (Gas Turbine) | D1 | Forced - Immediate | 2017 | Gas | GG | 850 | Combined Cycle Block | SERC | Off-Peak | 10747.9166 | 275 | 1 | 1 | 5250-Other Controls and instrumentation Problems A | D1-Forced - Immediate | 850-Combined Cycle Block
5250 | Other Controls and instrumentation Problems A | Gas Turbine | Miscellaneous (Gas Turbine) | D1 | Forced - Immediate | 2017 | Gas | GG | 850 | Combined Cycle Block | SERC | Summer | 129.7963 | 50.57 | 1 | 1 | 5250-Other Controls and instrumentation Problems A | D1-Forced - Immediate | 850-Combined Cycle Block
5250 | Other Controls and instrumentation Problems A | Gas Turbine | Miscellaneous (Gas Turbine) | D1 | Forced - Immediate | 2017 | Gas | GG | 850 | Combined Cycle Block | SERC | Summer | 1003.2633 | 226.3 | 1 | 1 | 5250-Other Controls and instrumentation Problems A | D1-Forced - Immediate | 850-Combined Cycle Block
5250 | Other Controls and instrumentation Problems A | Gas Turbine | Miscellaneous (Gas Turbine) | D1 | Forced - Immediate | 2017 | Gas | GG | 850 | Combined Cycle Block | SERC | Winter | 237.6 | 264 | 1 | 1 | 5250-Other Controls and instrumentation Problems A | D1-Forced - Immediate | 850-Combined Cycle Block
5250 | Other Controls and instrumentation Problems A | Gas Turbine | Miscellaneous (Gas Turbine) | D1 | Forced - Immediate | 2017 | Gas | GG | 850 | Combined Cycle Block | SERC | Winter | 654.1333 | 44 | 1 | 1 | 5250-Other Controls and instrumentation Problems A | D1-Forced - Immediate | 850-Combined Cycle Block
5250 | Other Controls and instrumentation Problems A | Gas Turbine | Miscellaneous (Gas Turbine) | D1 | Forced - Immediate | 2017 | Gas | GG | 850 | Combined Cycle Block | SERC | Winter | 1380.5332 | 334 | 1 | 1 | 5250-Other Controls and instrumentation Problems A | D1-Forced - Immediate | 850-Combined Cycle Block
5250 | Other Controls and instrumentation Problems A | Gas Turbine | Miscellaneous (Gas Turbine) | U1 | Forced - Immediate | 2017 | Gas | GG | 850 | Combined Cycle Block | WECC | Winter | 186.9999 | 255 | 1 | 1 | 5250-Other Controls and instrumentation Problems A | U1-Forced - Immediate | 850-Combined Cycle Block
5250 | Other Controls and instrumentation Problems A | Gas Turbine | Miscellaneous (Gas Turbine) | U2 | Forced - Delayed | 2017 | Gas | GG | 850 | Combined Cycle Block | NPCC | Off-Peak | 546.8332 | 170 | 1 | 1 | 5250-Other Controls and instrumentation Problems A | U2-Forced - Delayed | 850-Combined Cycle Block
5250 | Other Controls and instrumentation Problems A | Gas Turbine | Miscellaneous (Gas Turbine) | D1 | Forced - Immediate | 2017 | Gas | GG | 850 | Combined Cycle Block | SERC | Off-Peak | 370.8467 | 50.57 | 1 | 1 | 5250-Other Controls and instrumentation Problems A | D1-Forced - Immediate | 850-Combined Cycle Block
5250 | Other Controls and instrumentation Problems A | Gas Turbine | Miscellaneous (Gas Turbine) | D1 | Forced - Immediate | 2017 | Gas | GG | 850 | Combined Cycle Block | RFC | Off-Peak | 1028.1665 | 310 | 1 | 1 | 5250-Other Controls and instrumentation Problems A | D1-Forced - Immediate | 850-Combined Cycle Block
5250 | Other Controls and instrumentation Problems A | Gas Turbine | Miscellaneous (Gas Turbine) | D1 | Forced - Immediate | 2017 | Gas | GG | 850 | Combined Cycle Block | SERC | Summer | 75.855 | 50.57 | 1 | 1 | 5250-Other Controls and instrumentation Problems A | D1-Forced - Immediate | 850-Combined Cycle Block
5250 | Other Controls and instrumentation Problems A | Gas Turbine | Miscellaneous (Gas Turbine) | D1 | Forced - Immediate | 2017 | Waste Heat | WH | 850 | Combined Cycle Block | SERC | Off-Peak | 777.15 | 157 | 1 | 1 | 5250-Other Controls and instrumentation Problems A | D1-Forced - Immediate | 850-Combined Cycle Block
5250 | Other Controls and instrumentation Problems A | Gas Turbine | Miscellaneous (Gas Turbine) | SF | Startup Failure | 2017 | Gas | GG | 850 | Combined Cycle Block | NPCC | Summer | 217.6065 | 186.52 | 1 | 1 | 5250-Other Controls and instrumentation Problems A | SF-Startup Failure | 850-Combined Cycle Block
5250 | Other Controls and instrumentation Problems A | Gas Turbine | Miscellaneous (Gas Turbine) | SF | Startup Failure | 2017 | Gas | GG | 850 | Combined Cycle Block | NPCC | Summer | 270.5 | 270.5 | 1 | 1 | 5250-Other Controls and instrumentation Problems A | SF-Startup Failure | 850-Combined Cycle Block
5250 | Other Controls and instrumentation Problems A | Gas Turbine | Miscellaneous (Gas Turbine) | U1 | Forced - Immediate | 2017 | Gas | GG | 850 | Combined Cycle Block | SERC | Off-Peak | 960.3 | 194 | 1 | 1 | 5250-Other Controls and instrumentation Problems A | U1-Forced - Immediate | 850-Combined Cycle Block
5250 | Other Controls and instrumentation Problems A | Gas Turbine | Miscellaneous (Gas Turbine) | U1 | Forced - Immediate | 2017 | Gas | GG | 850 | Combined Cycle Block | RFC | Off-Peak | 2167.9997 | 480 | 1 | 1 | 5250-Other Controls and instrumentation Problems A | U1-Forced - Immediate | 850-Combined Cycle Block
5250 | Other Controls and instrumentation Problems A | Gas Turbine | Miscellaneous (Gas Turbine) | U1 | Forced - Immediate | 2017 | Gas | GG | 850 | Combined Cycle Block | SERC | Summer | 298.8333 | 163 | 1 | 1 | 5250-Other Controls and instrumentation Problems A | U1-Forced - Immediate | 850-Combined Cycle Block
5250 | Other Controls and instrumentation Problems A | Gas Turbine | Miscellaneous (Gas Turbine) | U1 | Forced - Immediate | 2017 | Gas | GG | 850 | Combined Cycle Block | NPCC | Summer | 960.578 | 186.52 | 1 | 1 | 5250-Other Controls and instrumentation Problems A | U1-Forced - Immediate | 850-Combined Cycle Block
5250 | Other Controls and instrumentation Problems A | Gas Turbine | Miscellaneous (Gas Turbine) | U1 | Forced - Immediate | 2017 | Gas | GG | 850 | Combined Cycle Block | SERC | Summer | 5661 | 510 | 1 | 1 | 5250-Other Controls and instrumentation Problems A | U1-Forced - Immediate | 850-Combined Cycle Block
5250 | Other Controls and instrumentation Problems A | Gas Turbine | Miscellaneous (Gas Turbine) | U1 | Forced - Immediate | 2017 | Gas | OG | 850 | Combined Cycle Block | SERC | Off-Peak | 726 | 220 | 1 | 1 | 5250-Other Controls and instrumentation Problems A | U1-Forced - Immediate | 850-Combined Cycle Block
5250 | Other Controls and instrumentation Problems A | Gas Turbine | Miscellaneous (Gas Turbine) | U1 | Forced - Immediate | 2017 | Waste Heat | WH | 850 | Combined Cycle Block | SERC | Summer | 351 | 195 | 1 | 1 | 5250-Other Controls and instrumentation Problems A | U1-Forced - Immediate | 850-Combined Cycle Block
5250 | Other Controls and instrumentation Problems A | Gas Turbine | Miscellaneous (Gas Turbine) | D1 | Forced - Immediate | 2017 | Gas | GG | 850 | Combined Cycle Block | SERC | Off-Peak | 1542.8 | 266 | 1 | 1 | 5250-Other Controls and instrumentation Problems A | D1-Forced - Immediate | 850-Combined Cycle Block
5250 | Other Controls and instrumentation Problems A | Gas Turbine | Miscellaneous (Gas Turbine) | D1 | Forced - Immediate | 2017 | Gas | GG | 850 | Combined Cycle Block | RFC | Summer | 4.1667 | 10 | 1 | 1 | 5250-Other Controls and instrumentation Problems A | D1-Forced - Immediate | 850-Combined Cycle Block
5250 | Other Controls and instrumentation Problems A | Gas Turbine | Miscellaneous (Gas Turbine) | D1 | Forced - Immediate | 2017 | Gas | GG | 850 | Combined Cycle Block | RFC | Summer | 226.6666 | 160 | 1 | 1 | 5250-Other Controls and instrumentation Problems A | D1-Forced - Immediate | 850-Combined Cycle Block
5250 | Other Controls and instrumentation Problems A | Gas Turbine | Miscellaneous (Gas Turbine) | D1 | Forced - Immediate | 2017 | Gas | GG | 850 | Combined Cycle Block | SERC | Summer | 2257.3166 | 257 | 1 | 1 | 5250-Other Controls and instrumentation Problems A | D1-Forced - Immediate | 850-Combined Cycle Block
5250 | Other Controls and instrumentation Problems A | Gas Turbine | Miscellaneous (Gas Turbine) | D1 | Forced - Immediate | 2017 | Gas | GG | 850 | Combined Cycle Block | SERC | Winter | 499.1999 | 288 | 1 | 1 | 5250-Other Controls and instrumentation Problems A | D1-Forced - Immediate | 850-Combined Cycle Block
5250 | Other Controls and instrumentation Problems A | Gas Turbine | Miscellaneous (Gas Turbine) | D1 | Forced - Immediate | 2017 | Gas | GG | 850 | Combined Cycle Block | SERC | Winter | 2429.1666 | 275 | 1 | 1 | 5250-Other Controls and instrumentation Problems A | D1-Forced - Immediate | 850-Combined Cycle Block
5250 | Other Controls and instrumentation Problems A | Gas Turbine | Miscellaneous (Gas Turbine) | D1 | Forced - Immediate | 2017 | Gas | GG | 850 | Combined Cycle Block | NPCC | Winter | 15361.4998 | 342 | 1 | 1 | 5250-Other Controls and instrumentation Problems A | D1-Forced - Immediate | 850-Combined Cycle Block
5250 | Other Controls and instrumentation Problems A | Gas Turbine | Miscellaneous (Gas Turbine) | D2 | Forced - Delayed | 2017 | Gas | GG | 850 | Combined Cycle Block | NPCC | Winter | 7949.915 | 150.9 | 1 | 1 | 5250-Other Controls and instrumentation Problems A | D2-Forced - Delayed | 850-Combined Cycle Block
5250 | Other Controls and instrumentation Problems A | Gas Turbine | Miscellaneous (Gas Turbine) | SF | Startup Failure | 2017 | Gas | GG | 850 | Combined Cycle Block | WECC | Off-Peak | 213.1333 | 92 | 1 | 1 | 5250-Other Controls and instrumentation Problems A | SF-Startup Failure | 850-Combined Cycle Block
5250 | Other Controls and instrumentation Problems A | Gas Turbine | Miscellaneous (Gas Turbine) | U1 | Forced - Immediate | 2017 | Gas | GG | 850 | Combined Cycle Block | RFC | Off-Peak | 2448 | 480 | 1 | 1 | 5250-Other Controls and instrumentation Problems A | U1-Forced - Immediate | 850-Combined Cycle Block
5250 | Other Controls and instrumentation Problems A | Gas Turbine | Miscellaneous (Gas Turbine) | U1 | Forced - Immediate | 2017 | Gas | GG | 850 | Combined Cycle Block | RFC | Off-Peak | 7591.9997 | 480 | 1 | 1 | 5250-Other Controls and instrumentation Problems A | U1-Forced - Immediate | 850-Combined Cycle Block
5250 | Other Controls and instrumentation Problems A | Gas Turbine | Miscellaneous (Gas Turbine) | U1 | Forced - Immediate | 2017 | Gas | GG | 850 | Combined Cycle Block | SERC | Summer | 152.25 | 87 | 1 | 1 | 5250-Other Controls and instrumentation Problems A | U1-Forced - Immediate | 850-Combined Cycle Block
5250 | Other Controls and instrumentation Problems A | Gas Turbine | Miscellaneous (Gas Turbine) | U1 | Forced - Immediate | 2017 | Gas | GG | 850 | Combined Cycle Block | SERC | Summer | 4207.42 | 293.2 | 1 | 1 | 5250-Other Controls and instrumentation Problems A | U1-Forced - Immediate | 850-Combined Cycle Block
5250 | Other Controls and instrumentation Problems A | Gas Turbine | Miscellaneous (Gas Turbine) | D1 | Forced - Immediate | 2017 | Gas | GG | 850 | Combined Cycle Block | NPCC | Off-Peak | 803.2082 | 385.54 | 1 | 1 | 5250-Other Controls and instrumentation Problems A | D1-Forced - Immediate | 850-Combined Cycle Block
5250 | Other Controls and instrumentation Problems A | Gas Turbine | Miscellaneous (Gas Turbine) | D1 | Forced - Immediate | 2017 | Gas | GG | 850 | Combined Cycle Block | RFC | Off-Peak | 1592.5166 | 107 | 1 | 1 | 5250-Other Controls and instrumentation Problems A | D1-Forced - Immediate | 850-Combined Cycle Block
5250 | Other Controls and instrumentation Problems A | Gas Turbine | Miscellaneous (Gas Turbine) | D1 | Forced - Immediate | 2017 | Gas | GG | 850 | Combined Cycle Block | SERC | Summer | 19.95 | 133 | 1 | 1 | 5250-Other Controls and instrumentation Problems A | D1-Forced - Immediate | 850-Combined Cycle Block
5250 | Other Controls and instrumentation Problems A | Gas Turbine | Miscellaneous (Gas Turbine) | D1 | Forced - Immediate | 2017 | Gas | GG | 850 | Combined Cycle Block | SERC | Summer | 327.0193 | 50.57 | 1 | 1 | 5250-Other Controls and instrumentation Problems A | D1-Forced - Immediate | 850-Combined Cycle Block
5250 | Other Controls and instrumentation Problems A | Gas Turbine | Miscellaneous (Gas Turbine) | D1 | Forced - Immediate | 2017 | Gas | GG | 850 | Combined Cycle Block | SERC | Summer | 578.25 | 257 | 1 | 1 | 5250-Other Controls and instrumentation Problems A | D1-Forced - Immediate | 850-Combined Cycle Block
5250 | Other Controls and instrumentation Problems A | Gas Turbine | Miscellaneous (Gas Turbine) | D1 | Forced - Immediate | 2017 | Gas | GG | 850 | Combined Cycle Block | SERC | Summer | 1497.2498 | 339 | 1 | 1 | 5250-Other Controls and instrumentation Problems A | D1-Forced - Immediate | 850-Combined Cycle Block
5250 | Other Controls and instrumentation Problems A | Gas Turbine | Miscellaneous (Gas Turbine) | D1 | Forced - Immediate | 2017 | Gas | GG | 850 | Combined Cycle Block | SERC | Winter | 317.3332 | 280 | 1 | 1 | 5250-Other Controls and instrumentation Problems A | D1-Forced - Immediate | 850-Combined Cycle Block
5250 | Other Controls and instrumentation Problems A | Gas Turbine | Miscellaneous (Gas Turbine) | D1 | Forced - Immediate | 2017 | Gas | GG | 850 | Combined Cycle Block | SERC | Winter | 1335 | 300 | 1 | 1 | 5250-Other Controls and instrumentation Problems A | D1-Forced - Immediate | 850-Combined Cycle Block
5250 | Other Controls and instrumentation Problems A | Gas Turbine | Miscellaneous (Gas Turbine) | D1 | Forced - Immediate | 2017 | Gas | GG | 850 | Combined Cycle Block | SERC | Winter | 3915.2666 | 281 | 1 | 1 | 5250-Other Controls and instrumentation Problems A | D1-Forced - Immediate | 850-Combined Cycle Block
5250 | Other Controls and instrumentation Problems A | Gas Turbine | Miscellaneous (Gas Turbine) | U1 | Forced - Immediate | 2017 | Gas | GG | 850 | Combined Cycle Block | RFC | Off-Peak | 1008 | 480 | 1 | 1 | 5250-Other Controls and instrumentation Problems A | U1-Forced - Immediate | 850-Combined Cycle Block
5250 | Other Controls and instrumentation Problems A | Gas Turbine | Miscellaneous (Gas Turbine) | U1 | Forced - Immediate | 2017 | Gas | GG | 850 | Combined Cycle Block | NPCC | Off-Peak | 1278.4162 | 253.99 | 1 | 1 | 5250-Other Controls and instrumentation Problems A | U1-Forced - Immediate | 850-Combined Cycle Block
5250 | Other Controls and instrumentation Problems A | Gas Turbine | Miscellaneous (Gas Turbine) | U1 | Forced - Immediate | 2017 | Gas | GG | 850 | Combined Cycle Block | NPCC | Summer | 382.0333 | 157 | 1 | 1 | 5250-Other Controls and instrumentation Problems A | U1-Forced - Immediate | 850-Combined Cycle Block
5250 | Other Controls and instrumentation Problems A | Gas Turbine | Miscellaneous (Gas Turbine) | U1 | Forced - Immediate | 2017 | Gas | GG | 850 | Combined Cycle Block | SERC | Summer | 400.2 | 87 | 1 | 1 | 5250-Other Controls and instrumentation Problems A | U1-Forced - Immediate | 850-Combined Cycle Block
5250 | Other Controls and instrumentation Problems A | Gas Turbine | Miscellaneous (Gas Turbine) | U1 | Forced - Immediate | 2017 | Gas | GG | 850 | Combined Cycle Block | NPCC | Summer | 528.5666 | 157 | 1 | 1 | 5250-Other Controls and instrumentation Problems A | U1-Forced - Immediate | 850-Combined Cycle Block
5250 | Other Controls and instrumentation Problems A | Gas Turbine | Miscellaneous (Gas Turbine) | U1 | Forced - Immediate | 2017 | Gas | GG | 850 | Combined Cycle Block | NPCC | Summer | 703.2652 | 249.68 | 1 | 1 | 5250-Other Controls and instrumentation Problems A | U1-Forced - Immediate | 850-Combined Cycle Block
5250 | Other Controls and instrumentation Problems A | Gas Turbine | Miscellaneous (Gas Turbine) | U1 | Forced - Immediate | 2017 | Gas | GG | 850 | Combined Cycle Block | NPCC | Summer | 2826 | 157 | 1 | 1 | 5250-Other Controls and instrumentation Problems A | U1-Forced - Immediate | 850-Combined Cycle Block
5250 | Other Controls and instrumentation Problems A | Gas Turbine | Miscellaneous (Gas Turbine) | U1 | Forced - Immediate | 2017 | Gas | OG | 850 | Combined Cycle Block | SERC | Summer | 847 | 220 | 1 | 1 | 5250-Other Controls and instrumentation Problems A | U1-Forced - Immediate | 850-Combined Cycle Block
5250 | Other Controls and instrumentation Problems A | Gas Turbine | Miscellaneous (Gas Turbine) | U1 | Forced - Immediate | 2017 | Gas | OG | 850 | Combined Cycle Block | RFC | Winter | 1430 | 55 | 1 | 1 | 5250-Other Controls and instrumentation Problems A | U1-Forced - Immediate | 850-Combined Cycle Block
5250 | Other Controls and instrumentation Problems A | Gas Turbine | Miscellaneous (Gas Turbine) | D1 | Forced - Immediate | 2017 | Gas | GG | 850 | Combined Cycle Block | SERC | Off-Peak | 1254.136 | 50.57 | 1 | 1 | 5250-Other Controls and instrumentation Problems A | D1-Forced - Immediate | 850-Combined Cycle Block
5250 | Other Controls and instrumentation Problems A | Gas Turbine | Miscellaneous (Gas Turbine) | D1 | Forced - Immediate | 2017 | Gas | GG | 850 | Combined Cycle Block | RFC | Off-Peak | 1650.1332 | 442 | 1 | 1 | 5250-Other Controls and instrumentation Problems A | D1-Forced - Immediate | 850-Combined Cycle Block
5250 | Other Controls and instrumentation Problems A | Gas Turbine | Miscellaneous (Gas Turbine) | D1 | Forced - Immediate | 2017 | Gas | GG | 850 | Combined Cycle Block | RFC | Summer | 80.6 | 62 | 1 | 1 | 5250-Other Controls and instrumentation Problems A | D1-Forced - Immediate | 850-Combined Cycle Block
5250 | Other Controls and instrumentation Problems A | Gas Turbine | Miscellaneous (Gas Turbine) | D1 | Forced - Immediate | 2017 | Gas | GG | 850 | Combined Cycle Block | SERC | Summer | 269.85 | 257 | 1 | 1 | 5250-Other Controls and instrumentation Problems A | D1-Forced - Immediate | 850-Combined Cycle Block
5250 | Other Controls and instrumentation Problems A | Gas Turbine | Miscellaneous (Gas Turbine) | D1 | Forced - Immediate | 2017 | Gas | GG | 850 | Combined Cycle Block | SERC | Summer | 297.85 | 259 | 1 | 1 | 5250-Other Controls and instrumentation Problems A | D1-Forced - Immediate | 850-Combined Cycle Block
5250 | Other Controls and instrumentation Problems A | Gas Turbine | Miscellaneous (Gas Turbine) | D1 | Forced - Immediate | 2017 | Gas | GG | 850 | Combined Cycle Block | SERC | Summer | 1121.6332 | 253 | 1 | 1 | 5250-Other Controls and instrumentation Problems A | D1-Forced - Immediate | 850-Combined Cycle Block
5250 | Other Controls and instrumentation Problems A | Gas Turbine | Miscellaneous (Gas Turbine) | D1 | Forced - Immediate | 2017 | Gas | GG | 850 | Combined Cycle Block | RFC | Summer | 3891.8 | 132 | 1 | 1 | 5250-Other Controls and instrumentation Problems A | D1-Forced - Immediate | 850-Combined Cycle Block
5250 | Other Controls and instrumentation Problems A | Gas Turbine | Miscellaneous (Gas Turbine) | D1 | Forced - Immediate | 2017 | Gas | GG | 850 | Combined Cycle Block | SERC | Winter | 29.25 | 195 | 1 | 1 | 5250-Other Controls and instrumentation Problems A | D1-Forced - Immediate | 850-Combined Cycle Block
5250 | Other Controls and instrumentation Problems A | Gas Turbine | Miscellaneous (Gas Turbine) | D1 | Forced - Immediate | 2017 | Gas | GG | 850 | Combined Cycle Block | SERC | Winter | 2708.75 | 275 | 1 | 1 | 5250-Other Controls and instrumentation Problems A | D1-Forced - Immediate | 850-Combined Cycle Block
5250 | Other Controls and instrumentation Problems A | Gas Turbine | Miscellaneous (Gas Turbine) | D1 | Forced - Immediate | 2017 | Gas | GG | 850 | Combined Cycle Block | SERC | Winter | 2812 | 304 | 1 | 1 | 5250-Other Controls and instrumentation Problems A | D1-Forced - Immediate | 850-Combined Cycle Block
5250 | Other Controls and instrumentation Problems A | Gas Turbine | Miscellaneous (Gas Turbine) | D1 | Forced - Immediate | 2017 | Gas | GG | 850 | Combined Cycle Block | SERC | Winter | 15615.4665 | 304 | 1 | 1 | 5250-Other Controls and instrumentation Problems A | D1-Forced - Immediate | 850-Combined Cycle Block
5250 | Other Controls and instrumentation Problems A | Gas Turbine | Miscellaneous (Gas Turbine) | D3 | Forced - Postponed | 2017 | Gas | GG | 850 | Combined Cycle Block | SERC | Winter | 4756 | 328 | 1 | 1 | 5250-Other Controls and instrumentation Problems A | D3-Forced - Postponed | 850-Combined Cycle Block
5250 | Other Controls and instrumentation Problems A | Gas Turbine | Miscellaneous (Gas Turbine) | U1 | Forced - Immediate | 2017 | Gas | GG | 850 | Combined Cycle Block | SERC | Off-Peak | 143.7332 | 176 | 1 | 1 | 5250-Other Controls and instrumentation Problems A | U1-Forced - Immediate | 850-Combined Cycle Block
5250 | Other Controls and instrumentation Problems A | Gas Turbine | Miscellaneous (Gas Turbine) | U1 | Forced - Immediate | 2017 | Gas | GG | 850 | Combined Cycle Block | NPCC | Off-Peak | 960.5 | 170 | 1 | 1 | 5250-Other Controls and instrumentation Problems A | U1-Forced - Immediate | 850-Combined Cycle Block
5250 | Other Controls and instrumentation Problems A | Gas Turbine | Miscellaneous (Gas Turbine) | U1 | Forced - Immediate | 2017 | Gas | GG | 850 | Combined Cycle Block | RFC | Off-Peak | 4503.1665 | 410 | 1 | 1 | 5250-Other Controls and instrumentation Problems A | U1-Forced - Immediate | 850-Combined Cycle Block
5250 | Other Controls and instrumentation Problems A | Gas Turbine | Miscellaneous (Gas Turbine) | U1 | Forced - Immediate | 2017 | Gas | GG | 850 | Combined Cycle Block | TRE | Winter | 254.1999 | 246 | 1 | 1 | 5250-Other Controls and instrumentation Problems A | U1-Forced - Immediate | 850-Combined Cycle Block
5250 | Other Controls and instrumentation Problems A | Gas Turbine | Miscellaneous (Gas Turbine) | D1 | Forced - Immediate | 2017 | Gas | GG | 850 | Combined Cycle Block | SERC | Off-Peak | 22.7565 | 50.57 | 1 | 1 | 5250-Other Controls and instrumentation Problems A | D1-Forced - Immediate | 850-Combined Cycle Block
5250 | Other Controls and instrumentation Problems A | Gas Turbine | Miscellaneous (Gas Turbine) | D1 | Forced - Immediate | 2017 | Gas | GG | 850 | Combined Cycle Block | SERC | Off-Peak | 136.3832 | 167 | 1 | 1 | 5250-Other Controls and instrumentation Problems A | D1-Forced - Immediate | 850-Combined Cycle Block
5250 | Other Controls and instrumentation Problems A | Gas Turbine | Miscellaneous (Gas Turbine) | D1 | Forced - Immediate | 2017 | Gas | GG | 850 | Combined Cycle Block | SERC | Off-Peak | 2593.5 | 285 | 1 | 1 | 5250-Other Controls and instrumentation Problems A | D1-Forced - Immediate | 850-Combined Cycle Block
5250 | Other Controls and instrumentation Problems A | Gas Turbine | Miscellaneous (Gas Turbine) | D1 | Forced - Immediate | 2017 | Gas | GG | 850 | Combined Cycle Block | RFC | Summer | 14.5 | 10 | 1 | 1 | 5250-Other Controls and instrumentation Problems A | D1-Forced - Immediate | 850-Combined Cycle Block
5250 | Other Controls and instrumentation Problems A | Gas Turbine | Miscellaneous (Gas Turbine) | D1 | Forced - Immediate | 2017 | Gas | GG | 850 | Combined Cycle Block | SERC | Summer | 343.0332 | 251 | 1 | 1 | 5250-Other Controls and instrumentation Problems A | D1-Forced - Immediate | 850-Combined Cycle Block
5250 | Other Controls and instrumentation Problems A | Gas Turbine | Miscellaneous (Gas Turbine) | D1 | Forced - Immediate | 2017 | Gas | GG | 850 | Combined Cycle Block | SERC | Summer | 406.2665 | 277 | 1 | 1 | 5250-Other Controls and instrumentation Problems A | D1-Forced - Immediate | 850-Combined Cycle Block
5250 | Other Controls and instrumentation Problems A | Gas Turbine | Miscellaneous (Gas Turbine) | D1 | Forced - Immediate | 2017 | Gas | GG | 850 | Combined Cycle Block | RFC | Winter | 718.1666 | 62 | 1 | 1 | 5250-Other Controls and instrumentation Problems A | D1-Forced - Immediate | 850-Combined Cycle Block
5250 | Other Controls and instrumentation Problems A | Gas Turbine | Miscellaneous (Gas Turbine) | D1 | Forced - Immediate | 2017 | Gas | GG | 850 | Combined Cycle Block | WECC | Winter | 3309.1666 | 275 | 1 | 1 | 5250-Other Controls and instrumentation Problems A | D1-Forced - Immediate | 850-Combined Cycle Block
5250 | Other Controls and instrumentation Problems A | Gas Turbine | Miscellaneous (Gas Turbine) | U1 | Forced - Immediate | 2017 | Gas | GG | 850 | Combined Cycle Block | NPCC | Off-Peak | 636.3492 | 268.88 | 1 | 1 | 5250-Other Controls and instrumentation Problems A | U1-Forced - Immediate | 850-Combined Cycle Block
5250 | Other Controls and instrumentation Problems A | Gas Turbine | Miscellaneous (Gas Turbine) | U1 | Forced - Immediate | 2017 | Gas | GG | 850 | Combined Cycle Block | RFC | Off-Peak | 795 | 300 | 1 | 1 | 5250-Other Controls and instrumentation Problems A | U1-Forced - Immediate | 850-Combined Cycle Block
5250 | Other Controls and instrumentation Problems A | Gas Turbine | Miscellaneous (Gas Turbine) | U1 | Forced - Immediate | 2017 | Gas | GG | 850 | Combined Cycle Block | NPCC | Summer | 212.3582 | 254.83 | 1 | 1 | 5250-Other Controls and instrumentation Problems A | U1-Forced - Immediate | 850-Combined Cycle Block
5250 | Other Controls and instrumentation Problems A | Gas Turbine | Miscellaneous (Gas Turbine) | U1 | Forced - Immediate | 2017 | Gas | GG | 850 | Combined Cycle Block | RFC | Summer | 1575.9998 | 480 | 1 | 1 | 5250-Other Controls and instrumentation Problems A | U1-Forced - Immediate | 850-Combined Cycle Block
5250 | Other Controls and instrumentation Problems A | Gas Turbine | Miscellaneous (Gas Turbine) | U1 | Forced - Immediate | 2017 | Gas | GG | 850 | Combined Cycle Block | NPCC | Summer | 3177.0573 | 186.52 | 1 | 1 | 5250-Other Controls and instrumentation Problems A | U1-Forced - Immediate | 850-Combined Cycle Block
5250 | Other Controls and instrumentation Problems A | Gas Turbine | Miscellaneous (Gas Turbine) | U1 | Forced - Immediate | 2017 | Gas | GG | 850 | Combined Cycle Block | WECC | Winter | 8684.9966 | 102.7 | 1 | 1 | 5250-Other Controls and instrumentation Problems A | U1-Forced - Immediate | 850-Combined Cycle Block
5250 | Other Controls and instrumentation Problems A | Gas Turbine | Miscellaneous (Gas Turbine) | U1 | Forced - Immediate | 2017 | Gas | OG | 850 | Combined Cycle Block | RFC | Off-Peak | 2728 | 55 | 1 | 1 | 5250-Other Controls and instrumentation Problems A | U1-Forced - Immediate | 850-Combined Cycle Block
5250 | Other Controls and instrumentation Problems A | Gas Turbine | Miscellaneous (Gas Turbine) | U1 | Forced - Immediate | 2017 | Gas | OG | 850 | Combined Cycle Block | SERC | Summer | 220 | 220 | 1 | 1 | 5250-Other Controls and instrumentation Problems A | U1-Forced - Immediate | 850-Combined Cycle Block
5250 | Other Controls and instrumentation Problems A | Gas Turbine | Miscellaneous (Gas Turbine) | D1 | Forced - Immediate | 2017 | Gas | GG | 850 | Combined Cycle Block | SERC | Off-Peak | 370.5 | 285 | 1 | 1 | 5250-Other Controls and instrumentation Problems A | D1-Forced - Immediate | 850-Combined Cycle Block
5250 | Other Controls and instrumentation Problems A | Gas Turbine | Miscellaneous (Gas Turbine) | D1 | Forced - Immediate | 2017 | Gas | GG | 850 | Combined Cycle Block | SERC | Off-Peak | 1949.7 | 402 | 1 | 1 | 5250-Other Controls and instrumentation Problems A | D1-Forced - Immediate | 850-Combined Cycle Block
5250 | Other Controls and instrumentation Problems A | Gas Turbine | Miscellaneous (Gas Turbine) | D1 | Forced - Immediate | 2017 | Gas | GG | 850 | Combined Cycle Block | SERC | Winter | 377.9998 | 324 | 1 | 1 | 5250-Other Controls and instrumentation Problems A | D1-Forced - Immediate | 850-Combined Cycle Block
5250 | Other Controls and instrumentation Problems A | Gas Turbine | Miscellaneous (Gas Turbine) | D1 | Forced - Immediate | 2017 | Gas | GG | 850 | Combined Cycle Block | WECC | Winter | 1837.9166 | 275 | 1 | 1 | 5250-Other Controls and instrumentation Problems A | D1-Forced - Immediate | 850-Combined Cycle Block
5250 | Other Controls and instrumentation Problems A | Gas Turbine | Miscellaneous (Gas Turbine) | D3 | Forced - Postponed | 2017 | Gas | GG | 850 | Combined Cycle Block | SERC | Winter | 6634.15 | 277 | 1 | 1 | 5250-Other Controls and instrumentation Problems A | D3-Forced - Postponed | 850-Combined Cycle Block
5250 | Other Controls and instrumentation Problems A | Gas Turbine | Miscellaneous (Gas Turbine) | U1 | Forced - Immediate | 2017 | Gas | GG | 850 | Combined Cycle Block | NPCC | Off-Peak | 2195.8332 | 170 | 1 | 1 | 5250-Other Controls and instrumentation Problems A | U1-Forced - Immediate | 850-Combined Cycle Block
5250 | Other Controls and instrumentation Problems A | Gas Turbine | Miscellaneous (Gas Turbine) | U1 | Forced - Immediate | 2017 | Gas | GG | 850 | Combined Cycle Block | SERC | Summer | 2142.0665 | 506 | 1 | 1 | 5250-Other Controls and instrumentation Problems A | U1-Forced - Immediate | 850-Combined Cycle Block
5250 | Other Controls and instrumentation Problems A | Gas Turbine | Miscellaneous (Gas Turbine) | U1 | Forced - Immediate | 2017 | Gas | GG | 850 | Combined Cycle Block | WECC | Summer | 6948.75 | 255 | 1 | 1 | 5250-Other Controls and instrumentation Problems A | U1-Forced - Immediate | 850-Combined Cycle Block
5250 | Other Controls and instrumentation Problems A | Gas Turbine | Miscellaneous (Gas Turbine) | U1 | Forced - Immediate | 2017 | Gas | OG | 850 | Combined Cycle Block | RFC | Off-Peak | 275 | 55 | 1 | 1 | 5250-Other Controls and instrumentation Problems A | U1-Forced - Immediate | 850-Combined Cycle Block
5250 | Other Controls and instrumentation Problems A | Gas Turbine | Miscellaneous (Gas Turbine) | U1 | Forced - Immediate | 2017 | Gas | OG | 850 | Combined Cycle Block | SERC | Summer | 278.6665 | 220 | 1 | 1 | 5250-Other Controls and instrumentation Problems A | U1-Forced - Immediate | 850-Combined Cycle Block
5250 | Other Controls and instrumentation Problems A | Gas Turbine | Miscellaneous (Gas Turbine) | U1 | Forced - Immediate | 2017 | Gas | OG | 850 | Combined Cycle Block | SERC | Summer | 370.3333 | 220 | 1 | 1 | 5250-Other Controls and instrumentation Problems A | U1-Forced - Immediate | 850-Combined Cycle Block
5250 | Other Controls and instrumentation Problems A | Gas Turbine | Miscellaneous (Gas Turbine) | D1 | Forced - Immediate | 2017 | Gas | GG | 850 | Combined Cycle Block | NPCC | Off-Peak | 97.405 | 84.7 | 1 | 1 | 5250-Other Controls and instrumentation Problems A | D1-Forced - Immediate | 850-Combined Cycle Block
5250 | Other Controls and instrumentation Problems A | Gas Turbine | Miscellaneous (Gas Turbine) | D1 | Forced - Immediate | 2017 | Gas | GG | 850 | Combined Cycle Block | RFC | Off-Peak | 137.4333 | 62 | 1 | 1 | 5250-Other Controls and instrumentation Problems A | D1-Forced - Immediate | 850-Combined Cycle Block
5250 | Other Controls and instrumentation Problems A | Gas Turbine | Miscellaneous (Gas Turbine) | D1 | Forced - Immediate | 2017 | Gas | GG | 850 | Combined Cycle Block | SERC | Off-Peak | 225.0365 | 50.57 | 1 | 1 | 5250-Other Controls and instrumentation Problems A | D1-Forced - Immediate | 850-Combined Cycle Block
5250 | Other Controls and instrumentation Problems A | Gas Turbine | Miscellaneous (Gas Turbine) | D1 | Forced - Immediate | 2017 | Gas | GG | 850 | Combined Cycle Block | RFC | Summer | 8 | 10 | 1 | 1 | 5250-Other Controls and instrumentation Problems A | D1-Forced - Immediate | 850-Combined Cycle Block
5250 | Other Controls and instrumentation Problems A | Gas Turbine | Miscellaneous (Gas Turbine) | D1 | Forced - Immediate | 2017 | Gas | GG | 850 | Combined Cycle Block | RFC | Summer | 80 | 160 | 1 | 1 | 5250-Other Controls and instrumentation Problems A | D1-Forced - Immediate | 850-Combined Cycle Block
5250 | Other Controls and instrumentation Problems A | Gas Turbine | Miscellaneous (Gas Turbine) | D1 | Forced - Immediate | 2017 | Gas | GG | 850 | Combined Cycle Block | SERC | Summer | 138.1332 | 259 | 1 | 1 | 5250-Other Controls and instrumentation Problems A | D1-Forced - Immediate | 850-Combined Cycle Block
5250 | Other Controls and instrumentation Problems A | Gas Turbine | Miscellaneous (Gas Turbine) | D1 | Forced - Immediate | 2017 | Gas | GG | 850 | Combined Cycle Block | WECC | Summer | 170.5833 | 115 | 1 | 1 | 5250-Other Controls and instrumentation Problems A | D1-Forced - Immediate | 850-Combined Cycle Block
5250 | Other Controls and instrumentation Problems A | Gas Turbine | Miscellaneous (Gas Turbine) | SF | Startup Failure | 2017 | Gas | GG | 850 | Combined Cycle Block | NPCC | Winter | 334.3332 | 170 | 1 | 1 | 5250-Other Controls and instrumentation Problems A | SF-Startup Failure | 850-Combined Cycle Block
5250 | Other Controls and instrumentation Problems A | Gas Turbine | Miscellaneous (Gas Turbine) | U1 | Forced - Immediate | 2017 | Gas | GG | 850 | Combined Cycle Block | RFC | Off-Peak | 535.9997 | 480 | 1 | 2 | 5250-Other Controls and instrumentation Problems A | U1-Forced - Immediate | 850-Combined Cycle Block
5250 | Other Controls and instrumentation Problems A | Gas Turbine | Miscellaneous (Gas Turbine) | U1 | Forced - Immediate | 2017 | Gas | GG | 850 | Combined Cycle Block | RFC | Off-Peak | 747.3332 | 295 | 1 | 1 | 5250-Other Controls and instrumentation Problems A | U1-Forced - Immediate | 850-Combined Cycle Block
5250 | Other Controls and instrumentation Problems A | Gas Turbine | Miscellaneous (Gas Turbine) | U1 | Forced - Immediate | 2017 | Gas | GG | 850 | Combined Cycle Block | NPCC | Summer | 177.194 | 186.52 | 1 | 1 | 5250-Other Controls and instrumentation Problems A | U1-Forced - Immediate | 850-Combined Cycle Block
5250 | Other Controls and instrumentation Problems A | Gas Turbine | Miscellaneous (Gas Turbine) | U1 | Forced - Immediate | 2017 | Gas | GG | 850 | Combined Cycle Block | SERC | Summer | 302.9332 | 256 | 1 | 1 | 5250-Other Controls and instrumentation Problems A | U1-Forced - Immediate | 850-Combined Cycle Block
5250 | Other Controls and instrumentation Problems A | Gas Turbine | Miscellaneous (Gas Turbine) | U1 | Forced - Immediate | 2017 | Gas | GG | 850 | Combined Cycle Block | NPCC | Winter | 1106.6853 | 186.52 | 1 | 1 | 5250-Other Controls and instrumentation Problems A | U1-Forced - Immediate | 850-Combined Cycle Block
5250 | Other Controls and instrumentation Problems A | Gas Turbine | Miscellaneous (Gas Turbine) | U1 | Forced - Immediate | 2017 | Gas | OG | 850 | Combined Cycle Block | SERC | Off-Peak | 1397 | 220 | 1 | 1 | 5250-Other Controls and instrumentation Problems A | U1-Forced - Immediate | 850-Combined Cycle Block
5250 | Other Controls and instrumentation Problems A | Gas Turbine | Miscellaneous (Gas Turbine) | SF | Startup Failure | 2017 | Gas | GG | 851 | CC GT units | NPCC | Summer | 634.6666 | 160 | 1 | 1 | 5250-Other Controls and instrumentation Problems A | SF-Startup Failure | 851-CC GT units
5250 | Other Controls and instrumentation Problems A | Gas Turbine | Miscellaneous (Gas Turbine) | U1 | Forced - Immediate | 2017 | Gas | GG | 851 | CC GT units | RFC | Off-Peak | 46.1999 | 126 | 1 | 1 | 5250-Other Controls and instrumentation Problems A | U1-Forced - Immediate | 851-CC GT units
5250 | Other Controls and instrumentation Problems A | Gas Turbine | Miscellaneous (Gas Turbine) | U1 | Forced - Immediate | 2017 | Gas | GG | 851 | CC GT units | TRE | Off-Peak | 61.6 | 77 | 1 | 1 | 5250-Other Controls and instrumentation Problems A | U1-Forced - Immediate | 851-CC GT units
5250 | Other Controls and instrumentation Problems A | Gas Turbine | Miscellaneous (Gas Turbine) | U1 | Forced - Immediate | 2017 | Gas | GG | 851 | CC GT units | TRE | Off-Peak | 885.5 | 161 | 1 | 1 | 5250-Other Controls and instrumentation Problems A | U1-Forced - Immediate | 851-CC GT units
5250 | Other Controls and instrumentation Problems A | Gas Turbine | Miscellaneous (Gas Turbine) | U1 | Forced - Immediate | 2017 | Gas | GG | 851 | CC GT units | WECC | Off-Peak | 6914.4 | 172 | 1 | 1 | 5250-Other Controls and instrumentation Problems A | U1-Forced - Immediate | 851-CC GT units
5250 | Other Controls and instrumentation Problems A | Gas Turbine | Miscellaneous (Gas Turbine) | U1 | Forced - Immediate | 2017 | Gas | GG | 851 | CC GT units | RFC | Summer | 69.4893 | 109.72 | 1 | 1 | 5250-Other Controls and instrumentation Problems A | U1-Forced - Immediate | 851-CC GT units
5250 | Other Controls and instrumentation Problems A | Gas Turbine | Miscellaneous (Gas Turbine) | U1 | Forced - Immediate | 2017 | Gas | GG | 851 | CC GT units | RFC | Summer | 2022.5053 | 109.72 | 1 | 1 | 5250-Other Controls and instrumentation Problems A | U1-Forced - Immediate | 851-CC GT units
5250 | Other Controls and instrumentation Problems A | Gas Turbine | Miscellaneous (Gas Turbine) | U1 | Forced - Immediate | 2017 | Gas | GG | 851 | CC GT units | RFC | Winter | 319.2333 | 122 | 1 | 1 | 5250-Other Controls and instrumentation Problems A | U1-Forced - Immediate | 851-CC GT units
5250 | Other Controls and instrumentation Problems A | Gas Turbine | Miscellaneous (Gas Turbine) | U1 | Forced - Immediate | 2017 | Gas | GG | 851 | CC GT units | RFC | Winter | 529.8332 | 170 | 1 | 1 | 5250-Other Controls and instrumentation Problems A | U1-Forced - Immediate | 851-CC GT units
5250 | Other Controls and instrumentation Problems A | Gas Turbine | Miscellaneous (Gas Turbine) | U2 | Forced - Delayed | 2017 | Gas | GG | 851 | CC GT units | TRE | Summer | 2299.7333 | 64 | 1 | 1 | 5250-Other Controls and instrumentation Problems A | U2-Forced - Delayed | 851-CC GT units
5250 | Other Controls and instrumentation Problems A | Gas Turbine | Miscellaneous (Gas Turbine) | D1 | Forced - Immediate | 2017 | Gas | GG | 851 | CC GT units | SERC | Summer | 44.1666 | 50 | 1 | 1 | 5250-Other Controls and instrumentation Problems A | D1-Forced - Immediate | 851-CC GT units
5250 | Other Controls and instrumentation Problems A | Gas Turbine | Miscellaneous (Gas Turbine) | SF | Startup Failure | 2017 | Gas | GG | 851 | CC GT units | WECC | Winter | 224.7791 | 275.24 | 1 | 1 | 5250-Other Controls and instrumentation Problems A | SF-Startup Failure | 851-CC GT units
5250 | Other Controls and instrumentation Problems A | Gas Turbine | Miscellaneous (Gas Turbine) | SF | Startup Failure | 2017 | Gas | GG | 851 | CC GT units | WECC | Winter | 1876.2191 | 275.24 | 1 | 1 | 5250-Other Controls and instrumentation Problems A | SF-Startup Failure | 851-CC GT units
5250 | Other Controls and instrumentation Problems A | Gas Turbine | Miscellaneous (Gas Turbine) | SF | Startup Failure | 2017 | Gas | GG | 851 | CC GT units | SERC | Winter | 2807.4665 | 256 | 1 | 1 | 5250-Other Controls and instrumentation Problems A | SF-Startup Failure | 851-CC GT units
5250 | Other Controls and instrumentation Problems A | Gas Turbine | Miscellaneous (Gas Turbine) | U1 | Forced - Immediate | 2017 | Gas | GG | 851 | CC GT units | RFC | Off-Peak | 2.9915 | 179.5 | 1 | 3 | 5250-Other Controls and instrumentation Problems A | U1-Forced - Immediate | 851-CC GT units
5250 | Other Controls and instrumentation Problems A | Gas Turbine | Miscellaneous (Gas Turbine) | U1 | Forced - Immediate | 2017 | Gas | GG | 851 | CC GT units | RFC | Off-Peak | 8.975 | 179.5 | 1 | 2 | 5250-Other Controls and instrumentation Problems A | U1-Forced - Immediate | 851-CC GT units
5250 | Other Controls and instrumentation Problems A | Gas Turbine | Miscellaneous (Gas Turbine) | U1 | Forced - Immediate | 2017 | Gas | GG | 851 | CC GT units | NPCC | Off-Peak | 205.8665 | 193 | 1 | 1 | 5250-Other Controls and instrumentation Problems A | U1-Forced - Immediate | 851-CC GT units
5250 | Other Controls and instrumentation Problems A | Gas Turbine | Miscellaneous (Gas Turbine) | U1 | Forced - Immediate | 2017 | Gas | GG | 851 | CC GT units | TRE | Off-Peak | 215.9999 | 162 | 1 | 1 | 5250-Other Controls and instrumentation Problems A | U1-Forced - Immediate | 851-CC GT units
5250 | Other Controls and instrumentation Problems A | Gas Turbine | Miscellaneous (Gas Turbine) | U1 | Forced - Immediate | 2017 | Gas | GG | 851 | CC GT units | WECC | Off-Peak | 253.3999 | 84 | 1 | 1 | 5250-Other Controls and instrumentation Problems A | U1-Forced - Immediate | 851-CC GT units
5250 | Other Controls and instrumentation Problems A | Gas Turbine | Miscellaneous (Gas Turbine) | U1 | Forced - Immediate | 2017 | Gas | GG | 851 | CC GT units | RFC | Off-Peak | 315.6725 | 114.79 | 1 | 1 | 5250-Other Controls and instrumentation Problems A | U1-Forced - Immediate | 851-CC GT units
5250 | Other Controls and instrumentation Problems A | Gas Turbine | Miscellaneous (Gas Turbine) | U1 | Forced - Immediate | 2017 | Gas | GG | 851 | CC GT units | NPCC | Off-Peak | 547.8332 | 173 | 1 | 1 | 5250-Other Controls and instrumentation Problems A | U1-Forced - Immediate | 851-CC GT units
5250 | Other Controls and instrumentation Problems A | Gas Turbine | Miscellaneous (Gas Turbine) | U1 | Forced - Immediate | 2017 | Gas | GG | 851 | CC GT units | WECC | Off-Peak | 6730.0666 | 157 | 1 | 1 | 5250-Other Controls and instrumentation Problems A | U1-Forced - Immediate | 851-CC GT units
5250 | Other Controls and instrumentation Problems A | Gas Turbine | Miscellaneous (Gas Turbine) | U1 | Forced - Immediate | 2017 | Gas | GG | 851 | CC GT units | WECC | Winter | 484.4999 | 171 | 1 | 1 | 5250-Other Controls and instrumentation Problems A | U1-Forced - Immediate | 851-CC GT units
5250 | Other Controls and instrumentation Problems A | Gas Turbine | Miscellaneous (Gas Turbine) | D3 | Forced - Postponed | 2017 | Gas | GG | 851 | CC GT units | WECC | Winter | 590.85 | 157.56 | 1 | 1 | 5250-Other Controls and instrumentation Problems A | D3-Forced - Postponed | 851-CC GT units
5250 | Other Controls and instrumentation Problems A | Gas Turbine | Miscellaneous (Gas Turbine) | SF | Startup Failure | 2017 | Gas | GG | 851 | CC GT units | WECC | Winter | 269.2833 | 151 | 1 | 1 | 5250-Other Controls and instrumentation Problems A | SF-Startup Failure | 851-CC GT units
5250 | Other Controls and instrumentation Problems A | Gas Turbine | Miscellaneous (Gas Turbine) | SF | Startup Failure | 2017 | Gas | GG | 851 | CC GT units | WECC | Winter | 5536.9111 | 275.24 | 1 | 1 | 5250-Other Controls and instrumentation Problems A | SF-Startup Failure | 851-CC GT units
5250 | Other Controls and instrumentation Problems A | Gas Turbine | Miscellaneous (Gas Turbine) | U1 | Forced - Immediate | 2017 | Gas | GG | 851 | CC GT units | WECC | Off-Peak | 57.75 | 35 | 1 | 1 | 5250-Other Controls and instrumentation Problems A | U1-Forced - Immediate | 851-CC GT units
5250 | Other Controls and instrumentation Problems A | Gas Turbine | Miscellaneous (Gas Turbine) | U1 | Forced - Immediate | 2017 | Gas | GG | 851 | CC GT units | WECC | Off-Peak | 96.85 | 149 | 1 | 1 | 5250-Other Controls and instrumentation Problems A | U1-Forced - Immediate | 851-CC GT units
5250 | Other Controls and instrumentation Problems A | Gas Turbine | Miscellaneous (Gas Turbine) | U1 | Forced - Immediate | 2017 | Gas | GG | 851 | CC GT units | RFC | Off-Peak | 934.4999 | 126 | 1 | 1 | 5250-Other Controls and instrumentation Problems A | U1-Forced - Immediate | 851-CC GT units
5250 | Other Controls and instrumentation Problems A | Gas Turbine | Miscellaneous (Gas Turbine) | U1 | Forced - Immediate | 2017 | Gas | GG | 851 | CC GT units | NPCC | Off-Peak | 948.8666 | 172 | 1 | 1 | 5250-Other Controls and instrumentation Problems A | U1-Forced - Immediate | 851-CC GT units
5250 | Other Controls and instrumentation Problems A | Gas Turbine | Miscellaneous (Gas Turbine) | U1 | Forced - Immediate | 2017 | Gas | GG | 851 | CC GT units | MRO | Summer | 147.5033 | 32.3 | 1 | 1 | 5250-Other Controls and instrumentation Problems A | U1-Forced - Immediate | 851-CC GT units
5250 | Other Controls and instrumentation Problems A | Gas Turbine | Miscellaneous (Gas Turbine) | U1 | Forced - Immediate | 2017 | Gas | GG | 851 | CC GT units | MRO | Summer | 573.2166 | 163 | 1 | 1 | 5250-Other Controls and instrumentation Problems A | U1-Forced - Immediate | 851-CC GT units
5250 | Other Controls and instrumentation Problems A | Gas Turbine | Miscellaneous (Gas Turbine) | U1 | Forced - Immediate | 2017 | Gas | GG | 851 | CC GT units | MRO | Summer | 671.0812 | 165.02 | 1 | 1 | 5250-Other Controls and instrumentation Problems A | U1-Forced - Immediate | 851-CC GT units
5250 | Other Controls and instrumentation Problems A | Gas Turbine | Miscellaneous (Gas Turbine) | U1 | Forced - Immediate | 2017 | Gas | GG | 851 | CC GT units | TRE | Summer | 2797.5999 | 156 | 1 | 1 | 5250-Other Controls and instrumentation Problems A | U1-Forced - Immediate | 851-CC GT units
5250 | Other Controls and instrumentation Problems A | Gas Turbine | Miscellaneous (Gas Turbine) | U1 | Forced - Immediate | 2017 | Gas | GG | 851 | CC GT units | WECC | Winter | 57.1559 | 155.88 | 1 | 1 | 5250-Other Controls and instrumentation Problems A | U1-Forced - Immediate | 851-CC GT units
5250 | Other Controls and instrumentation Problems A | Gas Turbine | Miscellaneous (Gas Turbine) | U1 | Forced - Immediate | 2017 | Gas | GG | 851 | CC GT units | WECC | Winter | 267.75 | 153 | 1 | 1 | 5250-Other Controls and instrumentation Problems A | U1-Forced - Immediate | 851-CC GT units
5250 | Other Controls and instrumentation Problems A | Gas Turbine | Miscellaneous (Gas Turbine) | U1 | Forced - Immediate | 2017 | Gas | GG | 851 | CC GT units | SERC | Winter | 424.6666 | 182 | 1 | 1 | 5250-Other Controls and instrumentation Problems A | U1-Forced - Immediate | 851-CC GT units
5250 | Other Controls and instrumentation Problems A | Gas Turbine | Miscellaneous (Gas Turbine) | D3 | Forced - Postponed | 2017 | Gas | GG | 851 | CC GT units | WECC | Winter | 118.607 | 42.87 | 1 | 1 | 5250-Other Controls and instrumentation Problems A | D3-Forced - Postponed | 851-CC GT units
5250 | Other Controls and instrumentation Problems A | Gas Turbine | Miscellaneous (Gas Turbine) | D3 | Forced - Postponed | 2017 | Gas | GG | 851 | CC GT units | MRO | Winter | 1764 | 12 | 2 | 2 | 5250-Other Controls and instrumentation Problems A | D3-Forced - Postponed | 851-CC GT units
5250 | Other Controls and instrumentation Problems A | Gas Turbine | Miscellaneous (Gas Turbine) | SF | Startup Failure | 2017 | Gas | GG | 851 | CC GT units | MRO | Winter | 62.65 | 179 | 1 | 1 | 5250-Other Controls and instrumentation Problems A | SF-Startup Failure | 851-CC GT units
5250 | Other Controls and instrumentation Problems A | Gas Turbine | Miscellaneous (Gas Turbine) | U1 | Forced - Immediate | 2017 | Gas | GG | 851 | CC GT units | RFC | Off-Peak | 5.9833 | 179.5 | 1 | 2 | 5250-Other Controls and instrumentation Problems A | U1-Forced - Immediate | 851-CC GT units
5250 | Other Controls and instrumentation Problems A | Gas Turbine | Miscellaneous (Gas Turbine) | U1 | Forced - Immediate | 2017 | Gas | GG | 851 | CC GT units | RFC | Off-Peak | 11.9665 | 179.5 | 1 | 1 | 5250-Other Controls and instrumentation Problems A | U1-Forced - Immediate | 851-CC GT units
5250 | Other Controls and instrumentation Problems A | Gas Turbine | Miscellaneous (Gas Turbine) | U1 | Forced - Immediate | 2017 | Gas | GG | 851 | CC GT units | MRO | Off-Peak | 183.2783 | 169.18 | 1 | 1 | 5250-Other Controls and instrumentation Problems A | U1-Forced - Immediate | 851-CC GT units
5250 | Other Controls and instrumentation Problems A | Gas Turbine | Miscellaneous (Gas Turbine) | U1 | Forced - Immediate | 2017 | Gas | GG | 851 | CC GT units | WECC | Off-Peak | 380.8166 | 156.5 | 1 | 1 | 5250-Other Controls and instrumentation Problems A | U1-Forced - Immediate | 851-CC GT units
5250 | Other Controls and instrumentation Problems A | Gas Turbine | Miscellaneous (Gas Turbine) | U1 | Forced - Immediate | 2017 | Gas | GG | 851 | CC GT units | RFC | Off-Peak | 886.2 | 126 | 1 | 1 | 5250-Other Controls and instrumentation Problems A | U1-Forced - Immediate | 851-CC GT units
5250 | Other Controls and instrumentation Problems A | Gas Turbine | Miscellaneous (Gas Turbine) | U1 | Forced - Immediate | 2017 | Gas | GG | 851 | CC GT units | WECC | Summer | 101.8382 | 142.1 | 1 | 1 | 5250-Other Controls and instrumentation Problems A | U1-Forced - Immediate | 851-CC GT units
5250 | Other Controls and instrumentation Problems A | Gas Turbine | Miscellaneous (Gas Turbine) | U1 | Forced - Immediate | 2017 | Gas | GG | 851 | CC GT units | WECC | Summer | 186.3333 | 172 | 1 | 1 | 5250-Other Controls and instrumentation Problems A | U1-Forced - Immediate | 851-CC GT units
5250 | Other Controls and instrumentation Problems A | Gas Turbine | Miscellaneous (Gas Turbine) | U1 | Forced - Immediate | 2017 | Gas | GG | 851 | CC GT units | RFC | Winter | 137.1999 | 168 | 1 | 1 | 5250-Other Controls and instrumentation Problems A | U1-Forced - Immediate | 851-CC GT units
5250 | Other Controls and instrumentation Problems A | Gas Turbine | Miscellaneous (Gas Turbine) | U1 | Forced - Immediate | 2017 | Gas | GG | 851 | CC GT units | SERC | Winter | 144.9999 | 174 | 1 | 1 | 5250-Other Controls and instrumentation Problems A | U1-Forced - Immediate | 851-CC GT units
5250 | Other Controls and instrumentation Problems A | Gas Turbine | Miscellaneous (Gas Turbine) | U1 | Forced - Immediate | 2017 | Gas | GG | 851 | CC GT units | SERC | Winter | 166.1 | 151 | 1 | 1 | 5250-Other Controls and instrumentation Problems A | U1-Forced - Immediate | 851-CC GT units
5250 | Other Controls and instrumentation Problems A | Gas Turbine | Miscellaneous (Gas Turbine) | SF | Startup Failure | 2017 | Gas | GG | 851 | CC GT units | SERC | Off-Peak | 247.6899 | 158.1 | 1 | 1 | 5250-Other Controls and instrumentation Problems A | SF-Startup Failure | 851-CC GT units
5250 | Other Controls and instrumentation Problems A | Gas Turbine | Miscellaneous (Gas Turbine) | SF | Startup Failure | 2017 | Gas | GG | 851 | CC GT units | TRE | Winter | 127.5 | 170 | 1 | 1 | 5250-Other Controls and instrumentation Problems A | SF-Startup Failure | 851-CC GT units
5250 | Other Controls and instrumentation Problems A | Gas Turbine | Miscellaneous (Gas Turbine) | SF | Startup Failure | 2017 | Gas | GG | 851 | CC GT units | TRE | Winter | 376.8332 | 170 | 1 | 1 | 5250-Other Controls and instrumentation Problems A | SF-Startup Failure | 851-CC GT units
5250 | Other Controls and instrumentation Problems A | Gas Turbine | Miscellaneous (Gas Turbine) | U1 | Forced - Immediate | 2017 | Gas | GG | 851 | CC GT units | RFC | Off-Peak | 14.9583 | 179.5 | 1 | 1 | 5250-Other Controls and instrumentation Problems A | U1-Forced - Immediate | 851-CC GT units
5250 | Other Controls and instrumentation Problems A | Gas Turbine | Miscellaneous (Gas Turbine) | U1 | Forced - Immediate | 2017 | Gas | GG | 851 | CC GT units | RFC | Off-Peak | 17.95 | 179.5 | 1 | 1 | 5250-Other Controls and instrumentation Problems A | U1-Forced - Immediate | 851-CC GT units
5250 | Other Controls and instrumentation Problems A | Gas Turbine | Miscellaneous (Gas Turbine) | U1 | Forced - Immediate | 2017 | Gas | GG | 851 | CC GT units | TRE | Off-Peak | 37.2166 | 77 | 1 | 1 | 5250-Other Controls and instrumentation Problems A | U1-Forced - Immediate | 851-CC GT units
5250 | Other Controls and instrumentation Problems A | Gas Turbine | Miscellaneous (Gas Turbine) | U1 | Forced - Immediate | 2017 | Gas | GG | 851 | CC GT units | SERC | Off-Peak | 357.975 | 166.5 | 1 | 1 | 5250-Other Controls and instrumentation Problems A | U1-Forced - Immediate | 851-CC GT units
5250 | Other Controls and instrumentation Problems A | Gas Turbine | Miscellaneous (Gas Turbine) | U1 | Forced - Immediate | 2017 | Gas | GG | 851 | CC GT units | NPCC | Off-Peak | 713.0166 | 239 | 1 | 1 | 5250-Other Controls and instrumentation Problems A | U1-Forced - Immediate | 851-CC GT units
5250 | Other Controls and instrumentation Problems A | Gas Turbine | Miscellaneous (Gas Turbine) | U1 | Forced - Immediate | 2017 | Gas | GG | 851 | CC GT units | TRE | Summer | 234.3333 | 148 | 1 | 1 | 5250-Other Controls and instrumentation Problems A | U1-Forced - Immediate | 851-CC GT units
5250 | Other Controls and instrumentation Problems A | Gas Turbine | Miscellaneous (Gas Turbine) | U1 | Forced - Immediate | 2017 | Gas | GG | 851 | CC GT units | WECC | Summer | 1152 | 160 | 1 | 1 | 5250-Other Controls and instrumentation Problems A | U1-Forced - Immediate | 851-CC GT units
5250 | Other Controls and instrumentation Problems A | Gas Turbine | Miscellaneous (Gas Turbine) | U1 | Forced - Immediate | 2017 | Gas | GG | 851 | CC GT units | SERC | Winter | 113.25 | 151 | 1 | 1 | 5250-Other Controls and instrumentation Problems A | U1-Forced - Immediate | 851-CC GT units
5250 | Other Controls and instrumentation Problems A | Gas Turbine | Miscellaneous (Gas Turbine) | U1 | Forced - Immediate | 2017 | Gas | GG | 851 | CC GT units | RFC | Winter | 379.0266 | 173.6 | 1 | 1 | 5250-Other Controls and instrumentation Problems A | U1-Forced - Immediate | 851-CC GT units
5250 | Other Controls and instrumentation Problems A | Gas Turbine | Miscellaneous (Gas Turbine) | U1 | Forced - Immediate | 2017 | Gas | GG | 851 | CC GT units | RFC | Winter | 1834.3732 | 173.6 | 1 | 1 | 5250-Other Controls and instrumentation Problems A | U1-Forced - Immediate | 851-CC GT units
5250 | Other Controls and instrumentation Problems A | Gas Turbine | Miscellaneous (Gas Turbine) | D1 | Forced - Immediate | 2017 | Gas | GG | 851 | CC GT units | TRE | Summer | 4016.8332 | 313 | 1 | 1 | 5250-Other Controls and instrumentation Problems A | D1-Forced - Immediate | 851-CC GT units
5250 | Other Controls and instrumentation Problems A | Gas Turbine | Miscellaneous (Gas Turbine) | SF | Startup Failure | 2017 | Gas | GG | 851 | CC GT units | WECC | Summer | 94.9999 | 142.5 | 1 | 1 | 5250-Other Controls and instrumentation Problems A | SF-Startup Failure | 851-CC GT units
5250 | Other Controls and instrumentation Problems A | Gas Turbine | Miscellaneous (Gas Turbine) | SF | Startup Failure | 2017 | Gas | GG | 851 | CC GT units | TRE | Summer | 373.65 | 159 | 1 | 1 | 5250-Other Controls and instrumentation Problems A | SF-Startup Failure | 851-CC GT units
5250 | Other Controls and instrumentation Problems A | Gas Turbine | Miscellaneous (Gas Turbine) | SF | Startup Failure | 2017 | Gas | GG | 851 | CC GT units | TRE | Winter | 64.7916 | 155.5 | 1 | 1 | 5250-Other Controls and instrumentation Problems A | SF-Startup Failure | 851-CC GT units
5250 | Other Controls and instrumentation Problems A | Gas Turbine | Miscellaneous (Gas Turbine) | SF | Startup Failure | 2017 | Gas | GG | 851 | CC GT units | SERC | Winter | 343.1166 | 173 | 1 | 1 | 5250-Other Controls and instrumentation Problems A | SF-Startup Failure | 851-CC GT units
5250 | Other Controls and instrumentation Problems A | Gas Turbine | Miscellaneous (Gas Turbine) | U1 | Forced - Immediate | 2017 | Gas | GG | 851 | CC GT units | WECC | Off-Peak | 510.4 | 176 | 1 | 1 | 5250-Other Controls and instrumentation Problems A | U1-Forced - Immediate | 851-CC GT units
5250 | Other Controls and instrumentation Problems A | Gas Turbine | Miscellaneous (Gas Turbine) | U1 | Forced - Immediate | 2017 | Gas | GG | 851 | CC GT units | RFC | Off-Peak | 968.0899 | 221.7 | 1 | 1 | 5250-Other Controls and instrumentation Problems A | U1-Forced - Immediate | 851-CC GT units
5250 | Other Controls and instrumentation Problems A | Gas Turbine | Miscellaneous (Gas Turbine) | U1 | Forced - Immediate | 2017 | Gas | GG | 851 | CC GT units | WECC | Off-Peak | 1083.5533 | 151.9 | 1 | 1 | 5250-Other Controls and instrumentation Problems A | U1-Forced - Immediate | 851-CC GT units
5250 | Other Controls and instrumentation Problems A | Gas Turbine | Miscellaneous (Gas Turbine) | U1 | Forced - Immediate | 2017 | Gas | GG | 851 | CC GT units | WECC | Off-Peak | 2619.2833 | 157 | 1 | 1 | 5250-Other Controls and instrumentation Problems A | U1-Forced - Immediate | 851-CC GT units
5250 | Other Controls and instrumentation Problems A | Gas Turbine | Miscellaneous (Gas Turbine) | U1 | Forced - Immediate | 2017 | Gas | GG | 851 | CC GT units | TRE | Summer | 2.3499 | 141 | 1 | 1 | 5250-Other Controls and instrumentation Problems A | U1-Forced - Immediate | 851-CC GT units
5250 | Other Controls and instrumentation Problems A | Gas Turbine | Miscellaneous (Gas Turbine) | U1 | Forced - Immediate | 2017 | Gas | GG | 851 | CC GT units | MRO | Summer | 233.7782 | 165.02 | 1 | 1 | 5250-Other Controls and instrumentation Problems A | U1-Forced - Immediate | 851-CC GT units
5250 | Other Controls and instrumentation Problems A | Gas Turbine | Miscellaneous (Gas Turbine) | U1 | Forced - Immediate | 2017 | Gas | GG | 851 | CC GT units | TRE | Summer | 1329.5333 | 148 | 1 | 1 | 5250-Other Controls and instrumentation Problems A | U1-Forced - Immediate | 851-CC GT units
5250 | Other Controls and instrumentation Problems A | Gas Turbine | Miscellaneous (Gas Turbine) | SF | Startup Failure | 2017 | Gas | GG | 851 | CC GT units | RFC | Off-Peak | 165.8999 | 126 | 1 | 1 | 5250-Other Controls and instrumentation Problems A | SF-Startup Failure | 851-CC GT units
5250 | Other Controls and instrumentation Problems A | Gas Turbine | Miscellaneous (Gas Turbine) | SF | Startup Failure | 2017 | Gas | GG | 851 | CC GT units | TRE | Summer | 539.5 | 166 | 1 | 1 | 5250-Other Controls and instrumentation Problems A | SF-Startup Failure | 851-CC GT units
5250 | Other Controls and instrumentation Problems A | Gas Turbine | Miscellaneous (Gas Turbine) | SF | Startup Failure | 2017 | Gas | GG | 851 | CC GT units | TRE | Winter | 11.3332 | 170 | 1 | 1 | 5250-Other Controls and instrumentation Problems A | SF-Startup Failure | 851-CC GT units
5250 | Other Controls and instrumentation Problems A | Gas Turbine | Miscellaneous (Gas Turbine) | SF | Startup Failure | 2017 | Gas | GG | 851 | CC GT units | WECC | Winter | 105.5086 | 275.24 | 1 | 1 | 5250-Other Controls and instrumentation Problems A | SF-Startup Failure | 851-CC GT units
5250 | Other Controls and instrumentation Problems A | Gas Turbine | Miscellaneous (Gas Turbine) | SF | Startup Failure | 2017 | Gas | GG | 851 | CC GT units | WECC | Winter | 174.3186 | 275.24 | 1 | 1 | 5250-Other Controls and instrumentation Problems A | SF-Startup Failure | 851-CC GT units
5250 | Other Controls and instrumentation Problems A | Gas Turbine | Miscellaneous (Gas Turbine) | SF | Startup Failure | 2017 | Gas | GG | 851 | CC GT units | RFC | Winter | 323.3999 | 126 | 1 | 1 | 5250-Other Controls and instrumentation Problems A | SF-Startup Failure | 851-CC GT units
5250 | Other Controls and instrumentation Problems A | Gas Turbine | Miscellaneous (Gas Turbine) | U1 | Forced - Immediate | 2017 | Gas | GG | 851 | CC GT units | TRE | Off-Peak | 359.5666 | 161 | 1 | 1 | 5250-Other Controls and instrumentation Problems A | U1-Forced - Immediate | 851-CC GT units
5250 | Other Controls and instrumentation Problems A | Gas Turbine | Miscellaneous (Gas Turbine) | U1 | Forced - Immediate | 2017 | Gas | GG | 851 | CC GT units | RFC | Off-Peak | 1399.68 | 218.7 | 1 | 1 | 5250-Other Controls and instrumentation Problems A | U1-Forced - Immediate | 851-CC GT units
5250 | Other Controls and instrumentation Problems A | Gas Turbine | Miscellaneous (Gas Turbine) | U1 | Forced - Immediate | 2017 | Gas | GG | 851 | CC GT units | SERC | Summer | 93.5 | 170 | 1 | 1 | 5250-Other Controls and instrumentation Problems A | U1-Forced - Immediate | 851-CC GT units
5250 | Other Controls and instrumentation Problems A | Gas Turbine | Miscellaneous (Gas Turbine) | U1 | Forced - Immediate | 2017 | Gas | GG | 851 | CC GT units | NPCC | Summer | 933.75 | 225 | 1 | 1 | 5250-Other Controls and instrumentation Problems A | U1-Forced - Immediate | 851-CC GT units
5250 | Other Controls and instrumentation Problems A | Gas Turbine | Miscellaneous (Gas Turbine) | U1 | Forced - Immediate | 2017 | Gas | GG | 851 | CC GT units | SERC | Summer | 1137.5333 | 151 | 1 | 1 | 5250-Other Controls and instrumentation Problems A | U1-Forced - Immediate | 851-CC GT units
5250 | Other Controls and instrumentation Problems A | Gas Turbine | Miscellaneous (Gas Turbine) | U1 | Forced - Immediate | 2017 | Gas | GG | 851 | CC GT units | TRE | Off-Peak | 114 | 152 | 1 | 1 | 5250-Other Controls and instrumentation Problems A | U1-Forced - Immediate | 851-CC GT units
5250 | Other Controls and instrumentation Problems A | Gas Turbine | Miscellaneous (Gas Turbine) | U1 | Forced - Immediate | 2017 | Gas | GG | 851 | CC GT units | WECC | Off-Peak | 171.6 | 72 | 1 | 1 | 5250-Other Controls and instrumentation Problems A | U1-Forced - Immediate | 851-CC GT units
5250 | Other Controls and instrumentation Problems A | Gas Turbine | Miscellaneous (Gas Turbine) | U1 | Forced - Immediate | 2017 | Gas | GG | 851 | CC GT units | SERC | Off-Peak | 175 | 175 | 1 | 1 | 5250-Other Controls and instrumentation Problems A | U1-Forced - Immediate | 851-CC GT units
5250 | Other Controls and instrumentation Problems A | Gas Turbine | Miscellaneous (Gas Turbine) | U1 | Forced - Immediate | 2017 | Gas | GG | 851 | CC GT units | RFC | Off-Peak | 577.3915 | 179.5 | 1 | 1 | 5250-Other Controls and instrumentation Problems A | U1-Forced - Immediate | 851-CC GT units
5250 | Other Controls and instrumentation Problems A | Gas Turbine | Miscellaneous (Gas Turbine) | U1 | Forced - Immediate | 2017 | Gas | GG | 851 | CC GT units | MRO | Off-Peak | 607.7499 | 195 | 1 | 1 | 5250-Other Controls and instrumentation Problems A | U1-Forced - Immediate | 851-CC GT units
5250 | Other Controls and instrumentation Problems A | Gas Turbine | Miscellaneous (Gas Turbine) | U1 | Forced - Immediate | 2017 | Gas | GG | 851 | CC GT units | MRO | Summer | 82.365 | 32.3 | 1 | 1 | 5250-Other Controls and instrumentation Problems A | U1-Forced - Immediate | 851-CC GT units
5250 | Other Controls and instrumentation Problems A | Gas Turbine | Miscellaneous (Gas Turbine) | U1 | Forced - Immediate | 2017 | Gas | GG | 851 | CC GT units | TRE | Summer | 135.1999 | 156 | 1 | 1 | 5250-Other Controls and instrumentation Problems A | U1-Forced - Immediate | 851-CC GT units
5250 | Other Controls and instrumentation Problems A | Gas Turbine | Miscellaneous (Gas Turbine) | U1 | Forced - Immediate | 2017 | Gas | GG | 851 | CC GT units | MRO | Summer | 137.7 | 32.4 | 1 | 1 | 5250-Other Controls and instrumentation Problems A | U1-Forced - Immediate | 851-CC GT units
5250 | Other Controls and instrumentation Problems A | Gas Turbine | Miscellaneous (Gas Turbine) | U1 | Forced - Immediate | 2017 | Gas | GG | 851 | CC GT units | WECC | Summer | 485.5082 | 142.1 | 1 | 1 | 5250-Other Controls and instrumentation Problems A | U1-Forced - Immediate | 851-CC GT units
5250 | Other Controls and instrumentation Problems A | Gas Turbine | Miscellaneous (Gas Turbine) | U1 | Forced - Immediate | 2017 | Gas | GG | 851 | CC GT units | WECC | Summer | 3589.0666 | 172 | 1 | 1 | 5250-Other Controls and instrumentation Problems A | U1-Forced - Immediate | 851-CC GT units
5250 | Other Controls and instrumentation Problems A | Gas Turbine | Miscellaneous (Gas Turbine) | U1 | Forced - Immediate | 2017 | Gas | GG | 851 | CC GT units | SERC | Summer | 12482.8999 | 258 | 1 | 1 | 5250-Other Controls and instrumentation Problems A | U1-Forced - Immediate | 851-CC GT units
5250 | Other Controls and instrumentation Problems A | Gas Turbine | Miscellaneous (Gas Turbine) | U1 | Forced - Immediate | 2017 | Gas | GG | 851 | CC GT units | WECC | Winter | 2.5166 | 151 | 1 | 1 | 5250-Other Controls and instrumentation Problems A | U1-Forced - Immediate | 851-CC GT units
5250 | Other Controls and instrumentation Problems A | Gas Turbine | Miscellaneous (Gas Turbine) | U1 | Forced - Immediate | 2017 | Gas | GG | 851 | CC GT units | TRE | Winter | 111.65 | 77 | 1 | 1 | 5250-Other Controls and instrumentation Problems A | U1-Forced - Immediate | 851-CC GT units
5250 | Other Controls and instrumentation Problems A | Gas Turbine | Miscellaneous (Gas Turbine) | U1 | Forced - Immediate | 2017 | Gas | GG | 851 | CC GT units | RFC | Winter | 494.76 | 173.6 | 1 | 1 | 5250-Other Controls and instrumentation Problems A | U1-Forced - Immediate | 851-CC GT units
5250 | Other Controls and instrumentation Problems A | Gas Turbine | Miscellaneous (Gas Turbine) | D1 | Forced - Immediate | 2017 | Gas | GG | 852 | CC steam units | SERC | Off-Peak | 322.5 | 150 | 1 | 1 | 5250-Other Controls and instrumentation Problems A | D1-Forced - Immediate | 852-CC steam units
5250 | Other Controls and instrumentation Problems A | Gas Turbine | Miscellaneous (Gas Turbine) | D1 | Forced - Immediate | 2017 | Waste Heat | WH | 852 | CC steam units | TRE | Off-Peak | 124 | 93 | 1 | 1 | 5250-Other Controls and instrumentation Problems A | D1-Forced - Immediate | 852-CC steam units
5250 | Other Controls and instrumentation Problems A | Gas Turbine | Miscellaneous (Gas Turbine) | D1 | Forced - Immediate | 2017 | Waste Heat | WH | 852 | CC steam units | NPCC | Summer | 410.7333 | 122 | 1 | 1 | 5250-Other Controls and instrumentation Problems A | D1-Forced - Immediate | 852-CC steam units
5250 | Other Controls and instrumentation Problems A | Gas Turbine | Miscellaneous (Gas Turbine) | D1 | Forced - Immediate | 2017 | Waste Heat | WH | 852 | CC steam units | RFC | Winter | 272.6499 | 123 | 1 | 1 | 5250-Other Controls and instrumentation Problems A | D1-Forced - Immediate | 852-CC steam units
5250 | Other Controls and instrumentation Problems A | Gas Turbine | Miscellaneous (Gas Turbine) | D3 | Forced - Postponed | 2017 | Waste Heat | WH | 852 | CC steam units | MRO | Winter | 9702 | 66 | 1 | 1 | 5250-Other Controls and instrumentation Problems A | D3-Forced - Postponed | 852-CC steam units
5250 | Other Controls and instrumentation Problems A | Gas Turbine | Miscellaneous (Gas Turbine) | U1 | Forced - Immediate | 2017 | Gas | GG | 852 | CC steam units | MRO | Summer | 624.75 | 147 | 1 | 1 | 5250-Other Controls and instrumentation Problems A | U1-Forced - Immediate | 852-CC steam units
5250 | Other Controls and instrumentation Problems A | Gas Turbine | Miscellaneous (Gas Turbine) | D1 | Forced - Immediate | 2017 | Waste Heat | WH | 852 | CC steam units | RFC | Off-Peak | 479.0233 | 109.7 | 1 | 1 | 5250-Other Controls and instrumentation Problems A | D1-Forced - Immediate | 852-CC steam units
5250 | Other Controls and instrumentation Problems A | Gas Turbine | Miscellaneous (Gas Turbine) | D1 | Forced - Immediate | 2017 | Waste Heat | WH | 852 | CC steam units | SERC | Summer | 791 | 105 | 1 | 1 | 5250-Other Controls and instrumentation Problems A | D1-Forced - Immediate | 852-CC steam units
5250 | Other Controls and instrumentation Problems A | Gas Turbine | Miscellaneous (Gas Turbine) | D1 | Forced - Immediate | 2017 | Waste Heat | WH | 852 | CC steam units | RFC | Winter | 162.7266 | 63.4 | 1 | 1 | 5250-Other Controls and instrumentation Problems A | D1-Forced - Immediate | 852-CC steam units
5250 | Other Controls and instrumentation Problems A | Gas Turbine | Miscellaneous (Gas Turbine) | D1 | Forced - Immediate | 2017 | Waste Heat | WH | 852 | CC steam units | RFC | Winter | 409.9332 | 143 | 1 | 1 | 5250-Other Controls and instrumentation Problems A | D1-Forced - Immediate | 852-CC steam units
5250 | Other Controls and instrumentation Problems A | Gas Turbine | Miscellaneous (Gas Turbine) | U1 | Forced - Immediate | 2017 | Gas | GG | 852 | CC steam units | TRE | Off-Peak | 330 | 165 | 1 | 1 | 5250-Other Controls and instrumentation Problems A | U1-Forced - Immediate | 852-CC steam units
5250 | Other Controls and instrumentation Problems A | Gas Turbine | Miscellaneous (Gas Turbine) | U1 | Forced - Immediate | 2017 | Waste Heat | WH | 852 | CC steam units | RFC | Off-Peak | 166.6916 | 120.5 | 1 | 1 | 5250-Other Controls and instrumentation Problems A | U1-Forced - Immediate | 852-CC steam units
5250 | Other Controls and instrumentation Problems A | Gas Turbine | Miscellaneous (Gas Turbine) | D1 | Forced - Immediate | 2017 | Gas | GG | 852 | CC steam units | TRE | Off-Peak | 323.4 | 147 | 1 | 1 | 5250-Other Controls and instrumentation Problems A | D1-Forced - Immediate | 852-CC steam units
5250 | Other Controls and instrumentation Problems A | Gas Turbine | Miscellaneous (Gas Turbine) | D1 | Forced - Immediate | 2017 | Gas | GG | 852 | CC steam units | TRE | Summer | 86.625 | 157.5 | 1 | 1 | 5250-Other Controls and instrumentation Problems A | D1-Forced - Immediate | 852-CC steam units
5250 | Other Controls and instrumentation Problems A | Gas Turbine | Miscellaneous (Gas Turbine) | D1 | Forced - Immediate | 2017 | Waste Heat | WH | 852 | CC steam units | RFC | Summer | 33.7756 | 53.33 | 1 | 1 | 5250-Other Controls and instrumentation Problems A | D1-Forced - Immediate | 852-CC steam units
5250 | Other Controls and instrumentation Problems A | Gas Turbine | Miscellaneous (Gas Turbine) | U1 | Forced - Immediate | 2017 | Waste Heat | WH | 852 | CC steam units | MRO | Off-Peak | 213.3 | 158 | 1 | 1 | 5250-Other Controls and instrumentation Problems A | U1-Forced - Immediate | 852-CC steam units
5250 | Other Controls and instrumentation Problems A | Gas Turbine | Miscellaneous (Gas Turbine) | U1 | Forced - Immediate | 2017 | Waste Heat | WH | 852 | CC steam units | NPCC | Summer | 178.9333 | 244 | 1 | 1 | 5250-Other Controls and instrumentation Problems A | U1-Forced - Immediate | 852-CC steam units
5250 | Other Controls and instrumentation Problems A | Gas Turbine | Miscellaneous (Gas Turbine) | U1 | Forced - Immediate | 2017 | Waste Heat | WH | 852 | CC steam units | WECC | Winter | 157.0665 | 304 | 1 | 1 | 5250-Other Controls and instrumentation Problems A | U1-Forced - Immediate | 852-CC steam units
5250 | Other Controls and instrumentation Problems A | Gas Turbine | Miscellaneous (Gas Turbine) | D1 | Forced - Immediate | 2017 | Waste Heat | WH | 852 | CC steam units | RFC | Off-Peak | 46.4199 | 126.6 | 1 | 1 | 5250-Other Controls and instrumentation Problems A | D1-Forced - Immediate | 852-CC steam units
5250 | Other Controls and instrumentation Problems A | Gas Turbine | Miscellaneous (Gas Turbine) | D1 | Forced - Immediate | 2017 | Waste Heat | WH | 852 | CC steam units | NPCC | Off-Peak | 392.3083 | 131.5 | 1 | 1 | 5250-Other Controls and instrumentation Problems A | D1-Forced - Immediate | 852-CC steam units
5250 | Other Controls and instrumentation Problems A | Gas Turbine | Miscellaneous (Gas Turbine) | D1 | Forced - Immediate | 2017 | Waste Heat | WH | 852 | CC steam units | WECC | Off-Peak | 5529.7999 | 129 | 1 | 1 | 5250-Other Controls and instrumentation Problems A | D1-Forced - Immediate | 852-CC steam units
5250 | Other Controls and instrumentation Problems A | Gas Turbine | Miscellaneous (Gas Turbine) | D1 | Forced - Immediate | 2017 | Waste Heat | WH | 852 | CC steam units | MRO | Summer | 143.0833 | 101 | 1 | 1 | 5250-Other Controls and instrumentation Problems A | D1-Forced - Immediate | 852-CC steam units
5250 | Other Controls and instrumentation Problems A | Gas Turbine | Miscellaneous (Gas Turbine) | D1 | Forced - Immediate | 2017 | Waste Heat | WH | 852 | CC steam units | TRE | Summer | 922.5883 | 102.7 | 1 | 1 | 5250-Other Controls and instrumentation Problems A | D1-Forced - Immediate | 852-CC steam units
5250 | Other Controls and instrumentation Problems A | Gas Turbine | Miscellaneous (Gas Turbine) | D1 | Forced - Immediate | 2017 | Waste Heat | WH | 852 | CC steam units | SERC | Summer | 5854.3833 | 121 | 1 | 1 | 5250-Other Controls and instrumentation Problems A | D1-Forced - Immediate | 852-CC steam units
5250 | Other Controls and instrumentation Problems A | Gas Turbine | Miscellaneous (Gas Turbine) | D1 | Forced - Immediate | 2017 | Gas | GG | 852 | CC steam units | TRE | Off-Peak | 808.5 | 147 | 1 | 1 | 5250-Other Controls and instrumentation Problems A | D1-Forced - Immediate | 852-CC steam units
5250 | Other Controls and instrumentation Problems A | Gas Turbine | Miscellaneous (Gas Turbine) | D1 | Forced - Immediate | 2017 | Waste Heat | WH | 852 | CC steam units | RFC | Off-Peak | 153.8075 | 55.93 | 1 | 1 | 5250-Other Controls and instrumentation Problems A | D1-Forced - Immediate | 852-CC steam units
5250 | Other Controls and instrumentation Problems A | Gas Turbine | Miscellaneous (Gas Turbine) | D1 | Forced - Immediate | 2017 | Waste Heat | WH | 852 | CC steam units | WECC | Off-Peak | 400.2 | 138 | 1 | 1 | 5250-Other Controls and instrumentation Problems A | D1-Forced - Immediate | 852-CC steam units
5250 | Other Controls and instrumentation Problems A | Gas Turbine | Miscellaneous (Gas Turbine) | D1 | Forced - Immediate | 2017 | Waste Heat | WH | 852 | CC steam units | RFC | Off-Peak | 445.9133 | 63.4 | 1 | 1 | 5250-Other Controls and instrumentation Problems A | D1-Forced - Immediate | 852-CC steam units
5250 | Other Controls and instrumentation Problems A | Gas Turbine | Miscellaneous (Gas Turbine) | D1 | Forced - Immediate | 2017 | Waste Heat | WH | 852 | CC steam units | RFC | Winter | 154.3833 | 59 | 1 | 1 | 5250-Other Controls and instrumentation Problems A | D1-Forced - Immediate | 852-CC steam units
5250 | Other Controls and instrumentation Problems A | Gas Turbine | Miscellaneous (Gas Turbine) | D1 | Forced - Immediate | 2017 | Waste Heat | WH | 852 | CC steam units | TRE | Winter | 321.5333 | 106 | 1 | 1 | 5250-Other Controls and instrumentation Problems A | D1-Forced - Immediate | 852-CC steam units
5250 | Other Controls and instrumentation Problems A | Gas Turbine | Miscellaneous (Gas Turbine) | D1 | Forced - Immediate | 2017 | Waste Heat | WH | 852 | CC steam units | RFC | Winter | 1278.5666 | 121 | 1 | 1 | 5250-Other Controls and instrumentation Problems A | D1-Forced - Immediate | 852-CC steam units
5250 | Other Controls and instrumentation Problems A | Gas Turbine | Miscellaneous (Gas Turbine) | U1 | Forced - Immediate | 2017 | Waste Heat | WH | 852 | CC steam units | RFC | Off-Peak | 387.6083 | 120.5 | 1 | 1 | 5250-Other Controls and instrumentation Problems A | U1-Forced - Immediate | 852-CC steam units
5250 | Other Controls and instrumentation Problems A | Gas Turbine | Miscellaneous (Gas Turbine) | U1 | Forced - Immediate | 2017 | Waste Heat | WH | 852 | CC steam units | WECC | Winter | 5659.9106 | 178.64 | 1 | 1 | 5250-Other Controls and instrumentation Problems A | U1-Forced - Immediate | 852-CC steam units
5250 | Other Controls and instrumentation Problems A | Gas Turbine | Miscellaneous (Gas Turbine) | D1 | Forced - Immediate | 2017 | Gas | GG | 852 | CC steam units | SERC | Summer | 106 | 120 | 1 | 1 | 5250-Other Controls and instrumentation Problems A | D1-Forced - Immediate | 852-CC steam units
5250 | Other Controls and instrumentation Problems A | Gas Turbine | Miscellaneous (Gas Turbine) | D1 | Forced - Immediate | 2017 | Gas | GG | 852 | CC steam units | WECC | Winter | 168 | 96 | 1 | 1 | 5250-Other Controls and instrumentation Problems A | D1-Forced - Immediate | 852-CC steam units
5250 | Other Controls and instrumentation Problems A | Gas Turbine | Miscellaneous (Gas Turbine) | D1 | Forced - Immediate | 2017 | Waste Heat | WH | 852 | CC steam units | RFC | Off-Peak | 938.9499 | 126.6 | 1 | 1 | 5250-Other Controls and instrumentation Problems A | D1-Forced - Immediate | 852-CC steam units
5250 | Other Controls and instrumentation Problems A | Gas Turbine | Miscellaneous (Gas Turbine) | D1 | Forced - Immediate | 2017 | Waste Heat | WH | 852 | CC steam units | TRE | Summer | 138.6666 | 160 | 1 | 1 | 5250-Other Controls and instrumentation Problems A | D1-Forced - Immediate | 852-CC steam units
5250 | Other Controls and instrumentation Problems A | Gas Turbine | Miscellaneous (Gas Turbine) | U1 | Forced - Immediate | 2017 | Gas | GG | 852 | CC steam units | MRO | Off-Peak | 776.9999 | 180 | 1 | 1 | 5250-Other Controls and instrumentation Problems A | U1-Forced - Immediate | 852-CC steam units
5250 | Other Controls and instrumentation Problems A | Gas Turbine | Miscellaneous (Gas Turbine) | D1 | Forced - Immediate | 2017 | Waste Heat | WH | 852 | CC steam units | WECC | Off-Peak | 2152.15 | 129 | 1 | 1 | 5250-Other Controls and instrumentation Problems A | D1-Forced - Immediate | 852-CC steam units
5250 | Other Controls and instrumentation Problems A | Gas Turbine | Miscellaneous (Gas Turbine) | D1 | Forced - Immediate | 2017 | Waste Heat | WH | 852 | CC steam units | TRE | Summer | 161.8166 | 102.2 | 1 | 1 | 5250-Other Controls and instrumentation Problems A | D1-Forced - Immediate | 852-CC steam units
5250 | Other Controls and instrumentation Problems A | Gas Turbine | Miscellaneous (Gas Turbine) | D1 | Forced - Immediate | 2017 | Waste Heat | WH | 852 | CC steam units | RFC | Summer | 983.0496 | 53.33 | 1 | 1 | 5250-Other Controls and instrumentation Problems A | D1-Forced - Immediate | 852-CC steam units
5250 | Other Controls and instrumentation Problems A | Gas Turbine | Miscellaneous (Gas Turbine) | D1 | Forced - Immediate | 2017 | Waste Heat | WH | 852 | CC steam units | TRE | Summer | 2869.3333 | 160 | 1 | 1 | 5250-Other Controls and instrumentation Problems A | D1-Forced - Immediate | 852-CC steam units
5250 | Other Controls and instrumentation Problems A | Gas Turbine | Miscellaneous (Gas Turbine) | D1 | Forced - Immediate | 2017 | Waste Heat | WH | 852 | CC steam units | RFC | Winter | 146.9999 | 180 | 1 | 1 | 5250-Other Controls and instrumentation Problems A | D1-Forced - Immediate | 852-CC steam units
5250 | Other Controls and instrumentation Problems A | Gas Turbine | Miscellaneous (Gas Turbine) | D3 | Forced - Postponed | 2017 | Waste Heat | WH | 852 | CC steam units | WECC | Winter | 175.2683 | 63.35 | 1 | 1 | 5250-Other Controls and instrumentation Problems A | D3-Forced - Postponed | 852-CC steam units
5250 | Other Controls and instrumentation Problems A | Gas Turbine | Miscellaneous (Gas Turbine) | D3 | Forced - Postponed | 2017 | Waste Heat | WH | 852 | CC steam units | WECC | Winter | 345.2625 | 92.07 | 1 | 1 | 5250-Other Controls and instrumentation Problems A | D3-Forced - Postponed | 852-CC steam units
5250 | Other Controls and instrumentation Problems A | Gas Turbine | Miscellaneous (Gas Turbine) | D1 | Forced - Immediate | 2017 | Waste Heat | WH | 852 | CC steam units | RFC | Off-Peak | 166.6899 | 126.6 | 1 | 1 | 5250-Other Controls and instrumentation Problems A | D1-Forced - Immediate | 852-CC steam units
5250 | Other Controls and instrumentation Problems A | Gas Turbine | Miscellaneous (Gas Turbine) | D1 | Forced - Immediate | 2017 | Waste Heat | WH | 852 | CC steam units | RFC | Off-Peak | 736.8183 | 109.7 | 1 | 1 | 5250-Other Controls and instrumentation Problems A | D1-Forced - Immediate | 852-CC steam units
5250 | Other Controls and instrumentation Problems A | Gas Turbine | Miscellaneous (Gas Turbine) | D1 | Forced - Immediate | 2017 | Waste Heat | WH | 852 | CC steam units | MRO | Summer | 404 | 101 | 1 | 1 | 5250-Other Controls and instrumentation Problems A | D1-Forced - Immediate | 852-CC steam units
5250 | Other Controls and instrumentation Problems A | Gas Turbine | Miscellaneous (Gas Turbine) | D1 | Forced - Immediate | 2017 | Waste Heat | WH | 852 | CC steam units | SERC | Winter | 1798.5332 | 164 | 1 | 1 | 5250-Other Controls and instrumentation Problems A | D1-Forced - Immediate | 852-CC steam units
5250 | Other Controls and instrumentation Problems A | Gas Turbine | Miscellaneous (Gas Turbine) | U1 | Forced - Immediate | 2017 | Gas | GG | 852 | CC steam units | WECC | Summer | 27.2 | 16 | 1 | 1 | 5250-Other Controls and instrumentation Problems A | U1-Forced - Immediate | 852-CC steam units
5250 | Other Controls and instrumentation Problems A | Gas Turbine | Miscellaneous (Gas Turbine) | U1 | Forced - Immediate | 2017 | Waste Heat | WH | 852 | CC steam units | NPCC | Off-Peak | 529.5 | 90 | 1 | 1 | 5250-Other Controls and instrumentation Problems A | U1-Forced - Immediate | 852-CC steam units
5250 | Other Controls and instrumentation Problems A | Gas Turbine | Miscellaneous (Gas Turbine) | U1 | Forced - Immediate | 2017 | Waste Heat | WH | 852 | CC steam units | RFC | Winter | 904.75 | 235 | 1 | 1 | 5250-Other Controls and instrumentation Problems A | U1-Forced - Immediate | 852-CC steam units
5250 | Other Controls and instrumentation Problems A | Gas Turbine | Miscellaneous (Gas Turbine) | SF | Startup Failure | 2017 | Gas | GG | 860 | Co-generator Block | NPCC | Off-Peak | 27.335 | 54.67 | 1 | 1 | 5250-Other Controls and instrumentation Problems A | SF-Startup Failure | 860-Co-generator Block
5250 | Other Controls and instrumentation Problems A | Gas Turbine | Miscellaneous (Gas Turbine) | U1 | Forced - Immediate | 2017 | Gas | GG | 860 | Co-generator Block | WECC | Off-Peak | 155.2083 | 74.5 | 1 | 1 | 5250-Other Controls and instrumentation Problems A | U1-Forced - Immediate | 860-Co-generator Block
5250 | Other Controls and instrumentation Problems A | Gas Turbine | Miscellaneous (Gas Turbine) | U1 | Forced - Immediate | 2017 | Gas | GG | 860 | Co-generator Block | WECC | Off-Peak | 158.9333 | 74.5 | 1 | 1 | 5250-Other Controls and instrumentation Problems A | U1-Forced - Immediate | 860-Co-generator Block
5250 | Other Controls and instrumentation Problems A | Gas Turbine | Miscellaneous (Gas Turbine) | U1 | Forced - Immediate | 2017 | Gas | GG | 860 | Co-generator Block | WECC | Summer | 975.95 | 74.5 | 1 | 1 | 5250-Other Controls and instrumentation Problems A | U1-Forced - Immediate | 860-Co-generator Block
5250 | Other Controls and instrumentation Problems A | Gas Turbine | Miscellaneous (Gas Turbine) | SF | Startup Failure | 2017 | Gas | GG | 860 | Co-generator Block | WECC | Summer | 420.925 | 74.5 | 1 | 1 | 5250-Other Controls and instrumentation Problems A | SF-Startup Failure | 860-Co-generator Block
5250 | Other Controls and instrumentation Problems A | Gas Turbine | Miscellaneous (Gas Turbine) | U1 | Forced - Immediate | 2017 | Gas | GG | 860 | Co-generator Block | SERC | Off-Peak | 32.9 | 47 | 1 | 1 | 5250-Other Controls and instrumentation Problems A | U1-Forced - Immediate | 860-Co-generator Block
5250 | Other Controls and instrumentation Problems A | Gas Turbine | Miscellaneous (Gas Turbine) | U1 | Forced - Immediate | 2017 | Gas | GG | 860 | Co-generator Block | SERC | Off-Peak | 3290 | 47 | 1 | 1 | 5250-Other Controls and instrumentation Problems A | U1-Forced - Immediate | 860-Co-generator Block
5250 | Other Controls and instrumentation Problems A | Gas Turbine | Miscellaneous (Gas Turbine) | U1 | Forced - Immediate | 2017 | Gas | GG | 860 | Co-generator Block | WECC | Summer | 126.65 | 74.5 | 1 | 1 | 5250-Other Controls and instrumentation Problems A | U1-Forced - Immediate | 860-Co-generator Block
5250 | Other Controls and instrumentation Problems A | Gas Turbine | Miscellaneous (Gas Turbine) | U1 | Forced - Immediate | 2017 | Gas | GG | 860 | Co-generator Block | WECC | Summer | 281.8583 | 74.5 | 1 | 1 | 5250-Other Controls and instrumentation Problems A | U1-Forced - Immediate | 860-Co-generator Block
5250 | Other Controls and instrumentation Problems A | Gas Turbine | Miscellaneous (Gas Turbine) | SF | Startup Failure | 2017 | Gas | GG | 860 | Co-generator Block | WECC | Off-Peak | 23.5916 | 74.5 | 1 | 1 | 5250-Other Controls and instrumentation Problems A | SF-Startup Failure | 860-Co-generator Block
5250 | Other Controls and instrumentation Problems A | Gas Turbine | Miscellaneous (Gas Turbine) | SF | Startup Failure | 2017 | Gas | GG | 860 | Co-generator Block | NPCC | Off-Peak | 4.5558 | 54.67 | 1 | 1 | 5250-Other Controls and instrumentation Problems A | SF-Startup Failure | 860-Co-generator Block
5250 | Other Controls and instrumentation Problems A | Gas Turbine | Miscellaneous (Gas Turbine) | SF | Startup Failure | 2017 | Gas | GG | 860 | Co-generator Block | WECC | Off-Peak | 223.5 | 74.5 | 1 | 1 | 5250-Other Controls and instrumentation Problems A | SF-Startup Failure | 860-Co-generator Block
5250 | Other Controls and instrumentation Problems A | Gas Turbine | Miscellaneous (Gas Turbine) | U1 | Forced - Immediate | 2017 | Gas | GG | 860 | Co-generator Block | SERC | Off-Peak | 665.8333 | 47 | 1 | 1 | 5250-Other Controls and instrumentation Problems A | U1-Forced - Immediate | 860-Co-generator Block
5250 | Other Controls and instrumentation Problems A | Gas Turbine | Miscellaneous (Gas Turbine) | U1 | Forced - Immediate | 2017 | Gas | GG | 860 | Co-generator Block | WECC | Summer | 3387.2666 | 74.5 | 1 | 1 | 5250-Other Controls and instrumentation Problems A | U1-Forced - Immediate | 860-Co-generator Block
5250 | Other Controls and instrumentation Problems A | Gas Turbine | Miscellaneous (Gas Turbine) | D1 | Forced - Immediate | 2017 | Gas | GG | 860 | Co-generator Block | RFC | Off-Peak | 1701.457 | 165.19 | 1 | 1 | 5250-Other Controls and instrumentation Problems A | D1-Forced - Immediate | 860-Co-generator Block
5250 | Other Controls and instrumentation Problems A | Gas Turbine | Miscellaneous (Gas Turbine) | SF | Startup Failure | 2017 | Gas | GG | 860 | Co-generator Block | NPCC | Off-Peak | 54.67 | 54.67 | 1 | 1 | 5250-Other Controls and instrumentation Problems A | SF-Startup Failure | 860-Co-generator Block
5250 | Other Controls and instrumentation Problems A | Gas Turbine | Miscellaneous (Gas Turbine) | SF | Startup Failure | 2017 | Gas | GG | 860 | Co-generator Block | WECC | Off-Peak | 1788 | 74.5 | 1 | 1 | 5250-Other Controls and instrumentation Problems A | SF-Startup Failure | 860-Co-generator Block
5250 | Other Controls and instrumentation Problems A | Gas Turbine | Miscellaneous (Gas Turbine) | U1 | Forced - Immediate | 2017 | Gas | GG | 860 | Co-generator Block | WECC | Off-Peak | 255.7833 | 74.5 | 1 | 1 | 5250-Other Controls and instrumentation Problems A | U1-Forced - Immediate | 860-Co-generator Block
5250 | Other Controls and instrumentation Problems A | Gas Turbine | Miscellaneous (Gas Turbine) | U1 | Forced - Immediate | 2017 | Gas | GG | 860 | Co-generator Block | WECC | Off-Peak | 454.45 | 74.5 | 1 | 1 | 5250-Other Controls and instrumentation Problems A | U1-Forced - Immediate | 860-Co-generator Block
5250 | Other Controls and instrumentation Problems A | Gas Turbine | Miscellaneous (Gas Turbine) | U1 | Forced - Immediate | 2017 | Gas | GG | 860 | Co-generator Block | WECC | Off-Peak | 946.15 | 74.5 | 1 | 1 | 5250-Other Controls and instrumentation Problems A | U1-Forced - Immediate | 860-Co-generator Block
5250 | Other Controls and instrumentation Problems A | Gas Turbine | Miscellaneous (Gas Turbine) | U1 | Forced - Immediate | 2017 | Gas | GG | 860 | Co-generator Block | TRE | Summer | 733.05 | 81 | 1 | 1 | 5250-Other Controls and instrumentation Problems A | U1-Forced - Immediate | 860-Co-generator Block
5250 | Other Controls and instrumentation Problems A | Gas Turbine | Miscellaneous (Gas Turbine) | U1 | Forced - Immediate | 2017 | Gas | GG | 860 | Co-generator Block | WECC | Summer | 187.4916 | 74.5 | 1 | 1 | 5250-Other Controls and instrumentation Problems A | U1-Forced - Immediate | 860-Co-generator Block
5250 | Other Controls and instrumentation Problems A | Gas Turbine | Miscellaneous (Gas Turbine) | SF | Startup Failure | 2017 | Gas | GG | 861 | CoG GT units | TRE | Off-Peak | 356.8666 | 101 | 1 | 1 | 5250-Other Controls and instrumentation Problems A | SF-Startup Failure | 861-CoG GT units
5250 | Other Controls and instrumentation Problems A | Gas Turbine | Miscellaneous (Gas Turbine) | U1 | Forced - Immediate | 2017 | Gas | GG | 861 | CoG GT units | TRE | Off-Peak | 1548 | 120 | 1 | 1 | 5250-Other Controls and instrumentation Problems A | U1-Forced - Immediate | 861-CoG GT units
5250 | Other Controls and instrumentation Problems A | Gas Turbine | Miscellaneous (Gas Turbine) | U1 | Forced - Immediate | 2017 | Gas | GG | 861 | CoG GT units | SERC | Winter | 308 | 154 | 1 | 1 | 5250-Other Controls and instrumentation Problems A | U1-Forced - Immediate | 861-CoG GT units
5250 | Other Controls and instrumentation Problems A | Gas Turbine | Miscellaneous (Gas Turbine) | U1 | Forced - Immediate | 2017 | Gas | GG | 861 | CoG GT units | TRE | Off-Peak | 113.4665 | 184 | 1 | 1 | 5250-Other Controls and instrumentation Problems A | U1-Forced - Immediate | 861-CoG GT units
5250 | Other Controls and instrumentation Problems A | Gas Turbine | Miscellaneous (Gas Turbine) | U1 | Forced - Immediate | 2017 | Gas | GG | 861 | CoG GT units | SERC | Off-Peak | 213.3333 | 160 | 1 | 1 | 5250-Other Controls and instrumentation Problems A | U1-Forced - Immediate | 861-CoG GT units
5250 | Other Controls and instrumentation Problems A | Gas Turbine | Miscellaneous (Gas Turbine) | U1 | Forced - Immediate | 2017 | Gas | GG | 861 | CoG GT units | WECC | Summer | 30.2166 | 49 | 1 | 1 | 5250-Other Controls and instrumentation Problems A | U1-Forced - Immediate | 861-CoG GT units
5250 | Other Controls and instrumentation Problems A | Gas Turbine | Miscellaneous (Gas Turbine) | U1 | Forced - Immediate | 2017 | Gas | GG | 861 | CoG GT units | WECC | Summer | 194.1333 | 112 | 1 | 1 | 5250-Other Controls and instrumentation Problems A | U1-Forced - Immediate | 861-CoG GT units
5250 | Other Controls and instrumentation Problems A | Gas Turbine | Miscellaneous (Gas Turbine) | U1 | Forced - Immediate | 2017 | Gas | GG | 861 | CoG GT units | SERC | Off-Peak | 113.5833 | 145 | 1 | 1 | 5250-Other Controls and instrumentation Problems A | U1-Forced - Immediate | 861-CoG GT units
5250 | Other Controls and instrumentation Problems A | Gas Turbine | Miscellaneous (Gas Turbine) | U1 | Forced - Immediate | 2017 | Gas | GG | 861 | CoG GT units | TRE | Summer | 205 | 100 | 1 | 1 | 5250-Other Controls and instrumentation Problems A | U1-Forced - Immediate | 861-CoG GT units
5250 | Other Controls and instrumentation Problems A | Gas Turbine | Miscellaneous (Gas Turbine) | U1 | Forced - Immediate | 2017 | Gas | GG | 861 | CoG GT units | TRE | Winter | 223.8665 | 184 | 1 | 1 | 5250-Other Controls and instrumentation Problems A | U1-Forced - Immediate | 861-CoG GT units
5250 | Other Controls and instrumentation Problems A | Gas Turbine | Miscellaneous (Gas Turbine) | U1 | Forced - Immediate | 2017 | Gas | GG | 861 | CoG GT units | TRE | Winter | 555.3333 | 196 | 1 | 1 | 5250-Other Controls and instrumentation Problems A | U1-Forced - Immediate | 861-CoG GT units
5250 | Other Controls and instrumentation Problems A | Gas Turbine | Miscellaneous (Gas Turbine) | SF | Startup Failure | 2017 | Gas | GG | 861 | CoG GT units | TRE | Summer | 2786.6666 | 100 | 1 | 1 | 5250-Other Controls and instrumentation Problems A | SF-Startup Failure | 861-CoG GT units
5250 | Other Controls and instrumentation Problems A | Gas Turbine | Miscellaneous (Gas Turbine) | D1 | Forced - Immediate | 2017 | Waste Heat | WH | 862 | CoG steam units | TRE | Summer | 139.4 | 68 | 1 | 1 | 5250-Other Controls and instrumentation Problems A | D1-Forced - Immediate | 862-CoG steam units
5250 | Other Controls and instrumentation Problems A | Gas Turbine | Miscellaneous (Gas Turbine) | D1 | Forced - Immediate | 2017 | Waste Heat | WH | 862 | CoG steam units | TRE | Winter | 164.2499 | 135 | 1 | 1 | 5250-Other Controls and instrumentation Problems A | D1-Forced - Immediate | 862-CoG steam units
5250 | Other Controls and instrumentation Problems A | Gas Turbine | Miscellaneous (Gas Turbine) | D1 | Forced - Immediate | 2017 | Waste Heat | WH | 862 | CoG steam units | TRE | Off-Peak | 310.9333 | 88 | 1 | 1 | 5250-Other Controls and instrumentation Problems A | D1-Forced - Immediate | 862-CoG steam units
5250 | Other Controls and instrumentation Problems A | Gas Turbine | Miscellaneous (Gas Turbine) | D1 | Forced - Immediate | 2017 | Waste Heat | WH | 862 | CoG steam units | TRE | Summer | 1476.9333 | 53 | 1 | 1 | 5250-Other Controls and instrumentation Problems A | D1-Forced - Immediate | 862-CoG steam units
5250 | Other Controls and instrumentation Problems A | Gas Turbine | Miscellaneous (Gas Turbine) | D1 | Forced - Immediate | 2017 | Waste Heat | WH | 862 | CoG steam units | TRE | Off-Peak | 83.2499 | 135 | 1 | 1 | 5250-Other Controls and instrumentation Problems A | D1-Forced - Immediate | 862-CoG steam units
5250 | Other Controls and instrumentation Problems A | Gas Turbine | Miscellaneous (Gas Turbine) | U1 | Forced - Immediate | 2017 | Waste Heat | WH | 862 | CoG steam units | SERC | Off-Peak | 90.65 | 49 | 1 | 1 | 5250-Other Controls and instrumentation Problems A | U1-Forced - Immediate | 862-CoG steam units
5255 | Computer | Gas Turbine | Miscellaneous (Gas Turbine) | U1 | Forced - Immediate | 2017 | Gas | GG | 300 | Gas Turbine/Jet Engine (Simple Cycle Operation) | WECC | Off-Peak | 38.5 | 55 | 2 | 2 | 5255-Computer | U1-Forced - Immediate | 300-Gas Turbine/Jet Engine (Simple Cycle Operation)
5255 | Computer | Gas Turbine | Miscellaneous (Gas Turbine) | U1 | Forced - Immediate | 2017 | Gas | GG | 300 | Gas Turbine/Jet Engine (Simple Cycle Operation) | WECC | Winter | 211.25 | 75 | 1 | 1 | 5255-Computer | U1-Forced - Immediate | 300-Gas Turbine/Jet Engine (Simple Cycle Operation)
5255 | Computer | Gas Turbine | Miscellaneous (Gas Turbine) | U1 | Forced - Immediate | 2017 | Gas | GG | 300 | Gas Turbine/Jet Engine (Simple Cycle Operation) | MRO | Summer | 4003.9999 | 168 | 1 | 1 | 5255-Computer | U1-Forced - Immediate | 300-Gas Turbine/Jet Engine (Simple Cycle Operation)
5255 | Computer | Gas Turbine | Miscellaneous (Gas Turbine) | U1 | Forced - Immediate | 2017 | Gas | GG | 300 | Gas Turbine/Jet Engine (Simple Cycle Operation) | WECC | Off-Peak | 55.3 | 79 | 1 | 1 | 5255-Computer | U1-Forced - Immediate | 300-Gas Turbine/Jet Engine (Simple Cycle Operation)
5255 | Computer | Gas Turbine | Miscellaneous (Gas Turbine) | U1 | Forced - Immediate | 2017 | Gas | GG | 300 | Gas Turbine/Jet Engine (Simple Cycle Operation) | RFC | Winter | 443.4499 | 147 | 1 | 1 | 5255-Computer | U1-Forced - Immediate | 300-Gas Turbine/Jet Engine (Simple Cycle Operation)
5255 | Computer | Gas Turbine | Miscellaneous (Gas Turbine) | U1 | Forced - Immediate | 2017 | Gas | GG | 300 | Gas Turbine/Jet Engine (Simple Cycle Operation) | SERC | Summer | 830.25 | 45 | 1 | 1 | 5255-Computer | U1-Forced - Immediate | 300-Gas Turbine/Jet Engine (Simple Cycle Operation)
5255 | Computer | Gas Turbine | Miscellaneous (Gas Turbine) | SF | Startup Failure | 2017 | Gas | GG | 300 | Gas Turbine/Jet Engine (Simple Cycle Operation) | MRO | Off-Peak | 102.5 | 82 | 1 | 1 | 5255-Computer | SF-Startup Failure | 300-Gas Turbine/Jet Engine (Simple Cycle Operation)
5255 | Computer | Gas Turbine | Miscellaneous (Gas Turbine) | SF | Startup Failure | 2017 | Gas | GG | 300 | Gas Turbine/Jet Engine (Simple Cycle Operation) | SERC | Summer | 253.3 | 149 | 1 | 1 | 5255-Computer | SF-Startup Failure | 300-Gas Turbine/Jet Engine (Simple Cycle Operation)
5255 | Computer | Gas Turbine | Miscellaneous (Gas Turbine) | U1 | Forced - Immediate | 2017 | NULL | NULL | 300 | Gas Turbine/Jet Engine (Simple Cycle Operation) | WECC | Winter | NULL | NULL | 1 | 1 | 5255-Computer | U1-Forced - Immediate | 300-Gas Turbine/Jet Engine (Simple Cycle Operation)
5255 | Computer | Gas Turbine | Miscellaneous (Gas Turbine) | U1 | Forced - Immediate | 2017 | Gas | GG | 300 | Gas Turbine/Jet Engine (Simple Cycle Operation) | WECC | Off-Peak | 100 | 100 | 1 | 1 | 5255-Computer | U1-Forced - Immediate | 300-Gas Turbine/Jet Engine (Simple Cycle Operation)
5255 | Computer | Gas Turbine | Miscellaneous (Gas Turbine) | U1 | Forced - Immediate | 2017 | Gas | GG | 300 | Gas Turbine/Jet Engine (Simple Cycle Operation) | WECC | Off-Peak | 29.4 | 42 | 7 | 7 | 5255-Computer | U1-Forced - Immediate | 300-Gas Turbine/Jet Engine (Simple Cycle Operation)
5255 | Computer | Gas Turbine | Miscellaneous (Gas Turbine) | U1 | Forced - Immediate | 2017 | Gas | GG | 850 | Combined Cycle Block | RFC | Summer | 182.4666 | 46 | 1 | 1 | 5255-Computer | U1-Forced - Immediate | 850-Combined Cycle Block
5255 | Computer | Gas Turbine | Miscellaneous (Gas Turbine) | U1 | Forced - Immediate | 2017 | Gas | GG | 850 | Combined Cycle Block | RFC | Summer | 1224 | 48 | 1 | 1 | 5255-Computer | U1-Forced - Immediate | 850-Combined Cycle Block
5255 | Computer | Gas Turbine | Miscellaneous (Gas Turbine) | D1 | Forced - Immediate | 2017 | Waste Heat | WH | 850 | Combined Cycle Block | RFC | Summer | 827.3333 | 34 | 1 | 1 | 5255-Computer | D1-Forced - Immediate | 850-Combined Cycle Block
5255 | Computer | Gas Turbine | Miscellaneous (Gas Turbine) | U1 | Forced - Immediate | 2017 | Gas | GG | 850 | Combined Cycle Block | WECC | Winter | 63 | 63 | 1 | 1 | 5255-Computer | U1-Forced - Immediate | 850-Combined Cycle Block
5255 | Computer | Gas Turbine | Miscellaneous (Gas Turbine) | D1 | Forced - Immediate | 2017 | Waste Heat | WH | 850 | Combined Cycle Block | RFC | Summer | 78.1666 | 67 | 1 | 1 | 5255-Computer | D1-Forced - Immediate | 850-Combined Cycle Block
5255 | Computer | Gas Turbine | Miscellaneous (Gas Turbine) | D1 | Forced - Immediate | 2017 | Waste Heat | WH | 850 | Combined Cycle Block | RFC | Summer | 142.8 | 36 | 1 | 1 | 5255-Computer | D1-Forced - Immediate | 850-Combined Cycle Block
5255 | Computer | Gas Turbine | Miscellaneous (Gas Turbine) | U1 | Forced - Immediate | 2017 | Gas | GG | 851 | CC GT units | WECC | Summer | 6721.75 | 167 | 1 | 1 | 5255-Computer | U1-Forced - Immediate | 851-CC GT units
5255 | Computer | Gas Turbine | Miscellaneous (Gas Turbine) | U1 | Forced - Immediate | 2017 | Gas | GG | 851 | CC GT units | WECC | Summer | 50.0333 | 38 | 1 | 1 | 5255-Computer | U1-Forced - Immediate | 851-CC GT units
5255 | Computer | Gas Turbine | Miscellaneous (Gas Turbine) | U1 | Forced - Immediate | 2017 | Gas | GG | 851 | CC GT units | TRE | Winter | 326.55 | 155.5 | 1 | 1 | 5255-Computer | U1-Forced - Immediate | 851-CC GT units
5255 | Computer | Gas Turbine | Miscellaneous (Gas Turbine) | D1 | Forced - Immediate | 2017 | Waste Heat | WH | 852 | CC steam units | WECC | Summer | 5272.75 | 131 | 1 | 1 | 5255-Computer | D1-Forced - Immediate | 852-CC steam units
5255 | Computer | Gas Turbine | Miscellaneous (Gas Turbine) | D1 | Forced - Immediate | 2017 | Waste Heat | WH | 852 | CC steam units | TRE | Winter | 327.6 | 156 | 1 | 1 | 5255-Computer | D1-Forced - Immediate | 852-CC steam units
5255 | Computer | Gas Turbine | Miscellaneous (Gas Turbine) | D1 | Forced - Immediate | 2017 | Waste Heat | WH | 852 | CC steam units | WECC | Summer | 13.1667 | 10 | 1 | 1 | 5255-Computer | D1-Forced - Immediate | 852-CC steam units
5255 | Computer | Gas Turbine | Miscellaneous (Gas Turbine) | U1 | Forced - Immediate | 2017 | Gas | GG | 861 | CoG GT units | TRE | Summer | 1473.1999 | 174 | 1 | 1 | 5255-Computer | U1-Forced - Immediate | 861-CoG GT units
5255 | Computer | Gas Turbine | Miscellaneous (Gas Turbine) | U1 | Forced - Immediate | 2017 | Gas | GG | 861 | CoG GT units | TRE | Summer | 359.5999 | 174 | 1 | 1 | 5255-Computer | U1-Forced - Immediate | 861-CoG GT units
5255 | Computer | Gas Turbine | Miscellaneous (Gas Turbine) | D1 | Forced - Immediate | 2017 | Waste Heat | WH | 862 | CoG steam units | TRE | Summer | 421.6666 | 55 | 1 | 1 | 5255-Computer | D1-Forced - Immediate | 862-CoG steam units
5260 | Major overhaul (use for non-specific overhaul only; see page B-1) A | Gas Turbine | Miscellaneous (Gas Turbine) | U1 | Forced - Immediate | 2017 | Oil | DI | 300 | Gas Turbine/Jet Engine (Simple Cycle Operation) | NPCC | Summer | 22449.1666 | 79 | 1 | 1 | 5260-Major overhaul (use for non-specific overhaul only; see page B-1) A | U1-Forced - Immediate | 300-Gas Turbine/Jet Engine (Simple Cycle Operation)
5260 | Major overhaul (use for non-specific overhaul only; see page B-1) A | Gas Turbine | Miscellaneous (Gas Turbine) | U1 | Forced - Immediate | 2017 | Gas | GG | 300 | Gas Turbine/Jet Engine (Simple Cycle Operation) | SERC | Summer | 1864.85 | 151 | 1 | 1 | 5260-Major overhaul (use for non-specific overhaul only; see page B-1) A | U1-Forced - Immediate | 300-Gas Turbine/Jet Engine (Simple Cycle Operation)
5260 | Major overhaul (use for non-specific overhaul only; see page B-1) A | Gas Turbine | Miscellaneous (Gas Turbine) | U1 | Forced - Immediate | 2017 | Gas | GG | 300 | Gas Turbine/Jet Engine (Simple Cycle Operation) | WECC | Off-Peak | 15.8333 | 47.5 | 1 | 1 | 5260-Major overhaul (use for non-specific overhaul only; see page B-1) A | U1-Forced - Immediate | 300-Gas Turbine/Jet Engine (Simple Cycle Operation)
5260 | Major overhaul (use for non-specific overhaul only; see page B-1) A | Gas Turbine | Miscellaneous (Gas Turbine) | U1 | Forced - Immediate | 2017 | Gas | GG | 300 | Gas Turbine/Jet Engine (Simple Cycle Operation) | WECC | Off-Peak | 119378 | 42 | 1 | 1 | 5260-Major overhaul (use for non-specific overhaul only; see page B-1) A | U1-Forced - Immediate | 300-Gas Turbine/Jet Engine (Simple Cycle Operation)
5260 | Major overhaul (use for non-specific overhaul only; see page B-1) A | Gas Turbine | Miscellaneous (Gas Turbine) | U1 | Forced - Immediate | 2017 | Gas | GG | 300 | Gas Turbine/Jet Engine (Simple Cycle Operation) | WECC | Off-Peak | 1972.6666 | 55 | 1 | 1 | 5260-Major overhaul (use for non-specific overhaul only; see page B-1) A | U1-Forced - Immediate | 300-Gas Turbine/Jet Engine (Simple Cycle Operation)
5260 | Major overhaul (use for non-specific overhaul only; see page B-1) A | Gas Turbine | Miscellaneous (Gas Turbine) | D1 | Forced - Immediate | 2017 | Gas | GG | 850 | Combined Cycle Block | NPCC | Off-Peak | 216.935 | 100.9 | 1 | 1 | 5260-Major overhaul (use for non-specific overhaul only; see page B-1) A | D1-Forced - Immediate | 850-Combined Cycle Block
5260 | Major overhaul (use for non-specific overhaul only; see page B-1) A | Gas Turbine | Miscellaneous (Gas Turbine) | U1 | Forced - Immediate | 2017 | Gas | GG | 851 | CC GT units | MRO | Off-Peak | 0.59998 | 36 | 1 | 1 | 5260-Major overhaul (use for non-specific overhaul only; see page B-1) A | U1-Forced - Immediate | 851-CC GT units
5260 | Major overhaul (use for non-specific overhaul only; see page B-1) A | Gas Turbine | Miscellaneous (Gas Turbine) | D1 | Forced - Immediate | 2017 | Waste Heat | WH | 852 | CC steam units | MRO | Winter | 11964.3916 | 96.5 | 1 | 1 | 5260-Major overhaul (use for non-specific overhaul only; see page B-1) A | D1-Forced - Immediate | 852-CC steam units
5260 | Major overhaul (use for non-specific overhaul only; see page B-1) A | Gas Turbine | Miscellaneous (Gas Turbine) | D1 | Forced - Immediate | 2017 | Waste Heat | WH | 852 | CC steam units | RFC | Off-Peak | 17916.85 | 147 | 1 | 1 | 5260-Major overhaul (use for non-specific overhaul only; see page B-1) A | D1-Forced - Immediate | 852-CC steam units
5260 | Major overhaul (use for non-specific overhaul only; see page B-1) A | Gas Turbine | Miscellaneous (Gas Turbine) | D1 | Forced - Immediate | 2017 | Waste Heat | WH | 852 | CC steam units | MRO | Winter | 1215.27 | 192.9 | 1 | 1 | 5260-Major overhaul (use for non-specific overhaul only; see page B-1) A | D1-Forced - Immediate | 852-CC steam units
5261 | Gas turbine/compressor washing | Gas Turbine | Miscellaneous (Gas Turbine) | U1 | Forced - Immediate | 2017 | Gas | GG | 300 | Gas Turbine/Jet Engine (Simple Cycle Operation) | WECC | Summer | 530.2666 | 97 | 1 | 1 | 5261-Gas turbine/compressor washing | U1-Forced - Immediate | 300-Gas Turbine/Jet Engine (Simple Cycle Operation)
5261 | Gas turbine/compressor washing | Gas Turbine | Miscellaneous (Gas Turbine) | U1 | Forced - Immediate | 2017 | Gas | GG | 850 | Combined Cycle Block | SERC | Off-Peak | 2047.4165 | 197.5 | 1 | 1 | 5261-Gas turbine/compressor washing | U1-Forced - Immediate | 850-Combined Cycle Block
5261 | Gas turbine/compressor washing | Gas Turbine | Miscellaneous (Gas Turbine) | D1 | Forced - Immediate | 2017 | Coal | LI | 850 | Combined Cycle Block | SERC | Summer | 339.25 | 295 | 1 | 1 | 5261-Gas turbine/compressor washing | D1-Forced - Immediate | 850-Combined Cycle Block
5261 | Gas turbine/compressor washing | Gas Turbine | Miscellaneous (Gas Turbine) | D1 | Forced - Immediate | 2017 | Coal | LI | 850 | Combined Cycle Block | SERC | Summer | 435.2831 | 287 | 1 | 1 | 5261-Gas turbine/compressor washing | D1-Forced - Immediate | 850-Combined Cycle Block
5261 | Gas turbine/compressor washing | Gas Turbine | Miscellaneous (Gas Turbine) | D1 | Forced - Immediate | 2017 | Waste Heat | WH | 850 | Combined Cycle Block | SERC | Summer | 88.245 | 99.9 | 1 | 1 | 5261-Gas turbine/compressor washing | D1-Forced - Immediate | 850-Combined Cycle Block
5261 | Gas turbine/compressor washing | Gas Turbine | Miscellaneous (Gas Turbine) | U1 | Forced - Immediate | 2017 | Gas | GG | 851 | CC GT units | SERC | Summer | 125.875 | 142.5 | 1 | 1 | 5261-Gas turbine/compressor washing | U1-Forced - Immediate | 851-CC GT units
5261 | Gas turbine/compressor washing | Gas Turbine | Miscellaneous (Gas Turbine) | U1 | Forced - Immediate | 2017 | Gas | GG | 851 | CC GT units | WECC | Off-Peak | 404.4724 | 79.05 | 1 | 1 | 5261-Gas turbine/compressor washing | U1-Forced - Immediate | 851-CC GT units
5261 | Gas turbine/compressor washing | Gas Turbine | Miscellaneous (Gas Turbine) | U1 | Forced - Immediate | 2017 | Gas | GG | 851 | CC GT units | WECC | Off-Peak | 439.4133 | 82.39 | 1 | 1 | 5261-Gas turbine/compressor washing | U1-Forced - Immediate | 851-CC GT units
5261 | Gas turbine/compressor washing | Gas Turbine | Miscellaneous (Gas Turbine) | D1 | Forced - Immediate | 2017 | Waste Heat | WH | 852 | CC steam units | RFC | Off-Peak | 253.2333 | 107 | 1 | 1 | 5261-Gas turbine/compressor washing | D1-Forced - Immediate | 852-CC steam units
5262 | Gas turbine exchange | Gas Turbine | Miscellaneous (Gas Turbine) | U1 | Forced - Immediate | 2017 | Gas | GG | 300 | Gas Turbine/Jet Engine (Simple Cycle Operation) | WECC | Off-Peak | 13816.6666 | 100 | 1 | 1 | 5262-Gas turbine exchange | U1-Forced - Immediate | 300-Gas Turbine/Jet Engine (Simple Cycle Operation)
5262 | Gas turbine exchange | Gas Turbine | Miscellaneous (Gas Turbine) | D1 | Forced - Immediate | 2017 | Gas | GG | 300 | Gas Turbine/Jet Engine (Simple Cycle Operation) | RFC | Winter | 11.1167 | 29 | 1 | 1 | 5262-Gas turbine exchange | D1-Forced - Immediate | 300-Gas Turbine/Jet Engine (Simple Cycle Operation)
5262 | Gas turbine exchange | Gas Turbine | Miscellaneous (Gas Turbine) | U1 | Forced - Immediate | 2017 | Gas | GG | 300 | Gas Turbine/Jet Engine (Simple Cycle Operation) | NPCC | Off-Peak | 93.5783 | 61.7 | 1 | 1 | 5262-Gas turbine exchange | U1-Forced - Immediate | 300-Gas Turbine/Jet Engine (Simple Cycle Operation)
5262 | Gas turbine exchange | Gas Turbine | Miscellaneous (Gas Turbine) | U1 | Forced - Immediate | 2017 | Gas | GG | 300 | Gas Turbine/Jet Engine (Simple Cycle Operation) | WECC | Off-Peak | 366.6666 | 100 | 1 | 1 | 5262-Gas turbine exchange | U1-Forced - Immediate | 300-Gas Turbine/Jet Engine (Simple Cycle Operation)
5262 | Gas turbine exchange | Gas Turbine | Miscellaneous (Gas Turbine) | U1 | Forced - Immediate | 2017 | Gas | GG | 300 | Gas Turbine/Jet Engine (Simple Cycle Operation) | WECC | Off-Peak | 21791.6666 | 100 | 1 | 1 | 5262-Gas turbine exchange | U1-Forced - Immediate | 300-Gas Turbine/Jet Engine (Simple Cycle Operation)
5269 | Combustion inspection (CI) | Gas Turbine | Miscellaneous (Gas Turbine) | U1 | Forced - Immediate | 2017 | Gas | GG | 300 | Gas Turbine/Jet Engine (Simple Cycle Operation) | RFC | Summer | 6722.8 | 147 | 1 | 1 | 5269-Combustion inspection (CI) | U1-Forced - Immediate | 300-Gas Turbine/Jet Engine (Simple Cycle Operation)
5272 | Boroscope inspection A | Gas Turbine | Miscellaneous (Gas Turbine) | U1 | Forced - Immediate | 2017 | Gas | GG | 300 | Gas Turbine/Jet Engine (Simple Cycle Operation) | WECC | Off-Peak | 129.6 | 48 | 1 | 1 | 5272-Boroscope inspection A | U1-Forced - Immediate | 300-Gas Turbine/Jet Engine (Simple Cycle Operation)
5272 | Boroscope inspection A | Gas Turbine | Miscellaneous (Gas Turbine) | U1 | Forced - Immediate | 2017 | Gas | GG | 300 | Gas Turbine/Jet Engine (Simple Cycle Operation) | WECC | Winter | 208.55 | 97 | 1 | 1 | 5272-Boroscope inspection A | U1-Forced - Immediate | 300-Gas Turbine/Jet Engine (Simple Cycle Operation)
5272 | Boroscope inspection A | Gas Turbine | Miscellaneous (Gas Turbine) | U1 | Forced - Immediate | 2017 | Gas | GG | 300 | Gas Turbine/Jet Engine (Simple Cycle Operation) | WECC | Winter | 324.95 | 97 | 1 | 1 | 5272-Boroscope inspection A | U1-Forced - Immediate | 300-Gas Turbine/Jet Engine (Simple Cycle Operation)
5272 | Boroscope inspection A | Gas Turbine | Miscellaneous (Gas Turbine) | U1 | Forced - Immediate | 2017 | Gas | GG | 300 | Gas Turbine/Jet Engine (Simple Cycle Operation) | SERC | Winter | 178704 | 20.4 | 1 | 1 | 5272-Boroscope inspection A | U1-Forced - Immediate | 300-Gas Turbine/Jet Engine (Simple Cycle Operation)
5272 | Boroscope inspection A | Gas Turbine | Miscellaneous (Gas Turbine) | U1 | Forced - Immediate | 2017 | Gas | GG | 300 | Gas Turbine/Jet Engine (Simple Cycle Operation) | WECC | Off-Peak | 211.7833 | 97 | 1 | 1 | 5272-Boroscope inspection A | U1-Forced - Immediate | 300-Gas Turbine/Jet Engine (Simple Cycle Operation)
5272 | Boroscope inspection A | Gas Turbine | Miscellaneous (Gas Turbine) | U1 | Forced - Immediate | 2017 | Gas | GG | 300 | Gas Turbine/Jet Engine (Simple Cycle Operation) | WECC | Summer | 171.3666 | 97 | 1 | 1 | 5272-Boroscope inspection A | U1-Forced - Immediate | 300-Gas Turbine/Jet Engine (Simple Cycle Operation)
5272 | Boroscope inspection A | Gas Turbine | Miscellaneous (Gas Turbine) | U1 | Forced - Immediate | 2017 | Gas | GG | 300 | Gas Turbine/Jet Engine (Simple Cycle Operation) | WECC | Summer | 250.5833 | 97 | 1 | 1 | 5272-Boroscope inspection A | U1-Forced - Immediate | 300-Gas Turbine/Jet Engine (Simple Cycle Operation)
5272 | Boroscope inspection A | Gas Turbine | Miscellaneous (Gas Turbine) | U1 | Forced - Immediate | 2017 | Gas | GG | 300 | Gas Turbine/Jet Engine (Simple Cycle Operation) | WECC | Summer | 476.9166 | 97 | 1 | 1 | 5272-Boroscope inspection A | U1-Forced - Immediate | 300-Gas Turbine/Jet Engine (Simple Cycle Operation)
5272 | Boroscope inspection A | Gas Turbine | Miscellaneous (Gas Turbine) | U1 | Forced - Immediate | 2017 | Gas | GG | 300 | Gas Turbine/Jet Engine (Simple Cycle Operation) | WECC | Winter | 210.1666 | 97 | 1 | 1 | 5272-Boroscope inspection A | U1-Forced - Immediate | 300-Gas Turbine/Jet Engine (Simple Cycle Operation)
5272 | Boroscope inspection A | Gas Turbine | Miscellaneous (Gas Turbine) | U1 | Forced - Immediate | 2017 | Gas | GG | 300 | Gas Turbine/Jet Engine (Simple Cycle Operation) | WECC | Winter | 465.6 | 97 | 1 | 1 | 5272-Boroscope inspection A | U1-Forced - Immediate | 300-Gas Turbine/Jet Engine (Simple Cycle Operation)
5272 | Boroscope inspection A | Gas Turbine | Miscellaneous (Gas Turbine) | U1 | Forced - Immediate | 2017 | Oil | DI | 300 | Gas Turbine/Jet Engine (Simple Cycle Operation) | SERC | Summer | 2101.6667 | 50 | 1 | 1 | 5272-Boroscope inspection A | U1-Forced - Immediate | 300-Gas Turbine/Jet Engine (Simple Cycle Operation)
5272 | Boroscope inspection A | Gas Turbine | Miscellaneous (Gas Turbine) | U1 | Forced - Immediate | 2017 | Gas | GG | 300 | Gas Turbine/Jet Engine (Simple Cycle Operation) | WECC | Off-Peak | 386.3833 | 97 | 1 | 1 | 5272-Boroscope inspection A | U1-Forced - Immediate | 300-Gas Turbine/Jet Engine (Simple Cycle Operation)
5272 | Boroscope inspection A | Gas Turbine | Miscellaneous (Gas Turbine) | U1 | Forced - Immediate | 2017 | Gas | GG | 300 | Gas Turbine/Jet Engine (Simple Cycle Operation) | WECC | Off-Peak | 483.3833 | 97 | 1 | 1 | 5272-Boroscope inspection A | U1-Forced - Immediate | 300-Gas Turbine/Jet Engine (Simple Cycle Operation)
5272 | Boroscope inspection A | Gas Turbine | Miscellaneous (Gas Turbine) | U1 | Forced - Immediate | 2017 | Oil | DI | 300 | Gas Turbine/Jet Engine (Simple Cycle Operation) | SERC | Summer | 515.35 | 33 | 1 | 1 | 5272-Boroscope inspection A | U1-Forced - Immediate | 300-Gas Turbine/Jet Engine (Simple Cycle Operation)
5272 | Boroscope inspection A | Gas Turbine | Miscellaneous (Gas Turbine) | U1 | Forced - Immediate | 2017 | Gas | GG | 300 | Gas Turbine/Jet Engine (Simple Cycle Operation) | WECC | Off-Peak | 194 | 97 | 1 | 1 | 5272-Boroscope inspection A | U1-Forced - Immediate | 300-Gas Turbine/Jet Engine (Simple Cycle Operation)
5272 | Boroscope inspection A | Gas Turbine | Miscellaneous (Gas Turbine) | U1 | Forced - Immediate | 2017 | Gas | GG | 300 | Gas Turbine/Jet Engine (Simple Cycle Operation) | WECC | Off-Peak | 220 | 20 | 1 | 1 | 5272-Boroscope inspection A | U1-Forced - Immediate | 300-Gas Turbine/Jet Engine (Simple Cycle Operation)
5272 | Boroscope inspection A | Gas Turbine | Miscellaneous (Gas Turbine) | U1 | Forced - Immediate | 2017 | Gas | GG | 300 | Gas Turbine/Jet Engine (Simple Cycle Operation) | WECC | Off-Peak | 3268.8 | 68.1 | 1 | 1 | 5272-Boroscope inspection A | U1-Forced - Immediate | 300-Gas Turbine/Jet Engine (Simple Cycle Operation)
5272 | Boroscope inspection A | Gas Turbine | Miscellaneous (Gas Turbine) | U1 | Forced - Immediate | 2017 | Gas | GG | 300 | Gas Turbine/Jet Engine (Simple Cycle Operation) | WECC | Summer | 800.25 | 97 | 1 | 1 | 5272-Boroscope inspection A | U1-Forced - Immediate | 300-Gas Turbine/Jet Engine (Simple Cycle Operation)
5272 | Boroscope inspection A | Gas Turbine | Miscellaneous (Gas Turbine) | U1 | Forced - Immediate | 2017 | Gas | GG | 300 | Gas Turbine/Jet Engine (Simple Cycle Operation) | WECC | Summer | 1776.5666 | 89.2 | 1 | 1 | 5272-Boroscope inspection A | U1-Forced - Immediate | 300-Gas Turbine/Jet Engine (Simple Cycle Operation)
5272 | Boroscope inspection A | Gas Turbine | Miscellaneous (Gas Turbine) | U1 | Forced - Immediate | 2017 | Gas | GG | 300 | Gas Turbine/Jet Engine (Simple Cycle Operation) | WECC | Off-Peak | 373.45 | 97 | 1 | 1 | 5272-Boroscope inspection A | U1-Forced - Immediate | 300-Gas Turbine/Jet Engine (Simple Cycle Operation)
5272 | Boroscope inspection A | Gas Turbine | Miscellaneous (Gas Turbine) | U1 | Forced - Immediate | 2017 | Gas | GG | 300 | Gas Turbine/Jet Engine (Simple Cycle Operation) | WECC | Summer | 266.75 | 97 | 1 | 1 | 5272-Boroscope inspection A | U1-Forced - Immediate | 300-Gas Turbine/Jet Engine (Simple Cycle Operation)
5272 | Boroscope inspection A | Gas Turbine | Miscellaneous (Gas Turbine) | U1 | Forced - Immediate | 2017 | Gas | GG | 300 | Gas Turbine/Jet Engine (Simple Cycle Operation) | WECC | Summer | 358.9 | 97 | 1 | 1 | 5272-Boroscope inspection A | U1-Forced - Immediate | 300-Gas Turbine/Jet Engine (Simple Cycle Operation)
5272 | Boroscope inspection A | Gas Turbine | Miscellaneous (Gas Turbine) | U1 | Forced - Immediate | 2017 | Gas | GG | 300 | Gas Turbine/Jet Engine (Simple Cycle Operation) | WECC | Off-Peak | 218.25 | 97 | 1 | 1 | 5272-Boroscope inspection A | U1-Forced - Immediate | 300-Gas Turbine/Jet Engine (Simple Cycle Operation)
5272 | Boroscope inspection A | Gas Turbine | Miscellaneous (Gas Turbine) | U1 | Forced - Immediate | 2017 | Gas | GG | 300 | Gas Turbine/Jet Engine (Simple Cycle Operation) | SERC | Off-Peak | 44562.7 | 58.1 | 1 | 1 | 5272-Boroscope inspection A | U1-Forced - Immediate | 300-Gas Turbine/Jet Engine (Simple Cycle Operation)
5272 | Boroscope inspection A | Gas Turbine | Miscellaneous (Gas Turbine) | U1 | Forced - Immediate | 2017 | Gas | GG | 300 | Gas Turbine/Jet Engine (Simple Cycle Operation) | WECC | Summer | 169.75 | 97 | 1 | 1 | 5272-Boroscope inspection A | U1-Forced - Immediate | 300-Gas Turbine/Jet Engine (Simple Cycle Operation)
5272 | Boroscope inspection A | Gas Turbine | Miscellaneous (Gas Turbine) | U1 | Forced - Immediate | 2017 | Gas | GG | 300 | Gas Turbine/Jet Engine (Simple Cycle Operation) | WECC | Summer | 379.9166 | 97 | 1 | 1 | 5272-Boroscope inspection A | U1-Forced - Immediate | 300-Gas Turbine/Jet Engine (Simple Cycle Operation)
5272 | Boroscope inspection A | Gas Turbine | Miscellaneous (Gas Turbine) | U1 | Forced - Immediate | 2017 | Gas | GG | 300 | Gas Turbine/Jet Engine (Simple Cycle Operation) | WECC | Winter | 436.5 | 97 | 1 | 1 | 5272-Boroscope inspection A | U1-Forced - Immediate | 300-Gas Turbine/Jet Engine (Simple Cycle Operation)
5272 | Boroscope inspection A | Gas Turbine | Miscellaneous (Gas Turbine) | U1 | Forced - Immediate | 2017 | Gas | GG | 300 | Gas Turbine/Jet Engine (Simple Cycle Operation) | WECC | Off-Peak | 307.1666 | 97 | 1 | 1 | 5272-Boroscope inspection A | U1-Forced - Immediate | 300-Gas Turbine/Jet Engine (Simple Cycle Operation)
5272 | Boroscope inspection A | Gas Turbine | Miscellaneous (Gas Turbine) | U1 | Forced - Immediate | 2017 | Gas | GG | 300 | Gas Turbine/Jet Engine (Simple Cycle Operation) | WECC | Off-Peak | 4000 | 100 | 1 | 1 | 5272-Boroscope inspection A | U1-Forced - Immediate | 300-Gas Turbine/Jet Engine (Simple Cycle Operation)
5272 | Boroscope inspection A | Gas Turbine | Miscellaneous (Gas Turbine) | U1 | Forced - Immediate | 2017 | Gas | GG | 300 | Gas Turbine/Jet Engine (Simple Cycle Operation) | WECC | Summer | 255.4333 | 97 | 1 | 1 | 5272-Boroscope inspection A | U1-Forced - Immediate | 300-Gas Turbine/Jet Engine (Simple Cycle Operation)
5272 | Boroscope inspection A | Gas Turbine | Miscellaneous (Gas Turbine) | U1 | Forced - Immediate | 2017 | Gas | GG | 300 | Gas Turbine/Jet Engine (Simple Cycle Operation) | WECC | Summer | 287.7666 | 97 | 1 | 1 | 5272-Boroscope inspection A | U1-Forced - Immediate | 300-Gas Turbine/Jet Engine (Simple Cycle Operation)
5272 | Boroscope inspection A | Gas Turbine | Miscellaneous (Gas Turbine) | U1 | Forced - Immediate | 2017 | Gas | GG | 300 | Gas Turbine/Jet Engine (Simple Cycle Operation) | WECC | Summer | 371.8333 | 97 | 1 | 1 | 5272-Boroscope inspection A | U1-Forced - Immediate | 300-Gas Turbine/Jet Engine (Simple Cycle Operation)
5272 | Boroscope inspection A | Gas Turbine | Miscellaneous (Gas Turbine) | U1 | Forced - Immediate | 2017 | Gas | GG | 300 | Gas Turbine/Jet Engine (Simple Cycle Operation) | WECC | Off-Peak | 164.9 | 97 | 1 | 1 | 5272-Boroscope inspection A | U1-Forced - Immediate | 300-Gas Turbine/Jet Engine (Simple Cycle Operation)
5272 | Boroscope inspection A | Gas Turbine | Miscellaneous (Gas Turbine) | U1 | Forced - Immediate | 2017 | Gas | GG | 300 | Gas Turbine/Jet Engine (Simple Cycle Operation) | WECC | Off-Peak | 383.15 | 97 | 1 | 1 | 5272-Boroscope inspection A | U1-Forced - Immediate | 300-Gas Turbine/Jet Engine (Simple Cycle Operation)
5272 | Boroscope inspection A | Gas Turbine | Miscellaneous (Gas Turbine) | U1 | Forced - Immediate | 2017 | Gas | GG | 300 | Gas Turbine/Jet Engine (Simple Cycle Operation) | WECC | Off-Peak | 485 | 97 | 1 | 1 | 5272-Boroscope inspection A | U1-Forced - Immediate | 300-Gas Turbine/Jet Engine (Simple Cycle Operation)
5272 | Boroscope inspection A | Gas Turbine | Miscellaneous (Gas Turbine) | U1 | Forced - Immediate | 2017 | Gas | GG | 300 | Gas Turbine/Jet Engine (Simple Cycle Operation) | WECC | Off-Peak | 1200 | 100 | 1 | 1 | 5272-Boroscope inspection A | U1-Forced - Immediate | 300-Gas Turbine/Jet Engine (Simple Cycle Operation)
5272 | Boroscope inspection A | Gas Turbine | Miscellaneous (Gas Turbine) | U1 | Forced - Immediate | 2017 | Gas | GG | 300 | Gas Turbine/Jet Engine (Simple Cycle Operation) | WECC | Off-Peak | 1537.8 | 69.9 | 1 | 1 | 5272-Boroscope inspection A | U1-Forced - Immediate | 300-Gas Turbine/Jet Engine (Simple Cycle Operation)
5272 | Boroscope inspection A | Gas Turbine | Miscellaneous (Gas Turbine) | U1 | Forced - Immediate | 2017 | Gas | GG | 300 | Gas Turbine/Jet Engine (Simple Cycle Operation) | WECC | Summer | 242.5 | 97 | 1 | 1 | 5272-Boroscope inspection A | U1-Forced - Immediate | 300-Gas Turbine/Jet Engine (Simple Cycle Operation)
5272 | Boroscope inspection A | Gas Turbine | Miscellaneous (Gas Turbine) | U1 | Forced - Immediate | 2017 | Gas | GG | 300 | Gas Turbine/Jet Engine (Simple Cycle Operation) | WECC | Summer | 439.7333 | 97 | 1 | 1 | 5272-Boroscope inspection A | U1-Forced - Immediate | 300-Gas Turbine/Jet Engine (Simple Cycle Operation)
5272 | Boroscope inspection A | Gas Turbine | Miscellaneous (Gas Turbine) | SF | Startup Failure | 2017 | Gas | GG | 850 | Combined Cycle Block | WECC | Off-Peak | 250.83 | 278.7 | 1 | 1 | 5272-Boroscope inspection A | SF-Startup Failure | 850-Combined Cycle Block
5272 | Boroscope inspection A | Gas Turbine | Miscellaneous (Gas Turbine) | SF | Startup Failure | 2017 | Gas | GG | 851 | CC GT units | TRE | Off-Peak | 17.0666 | 64 | 1 | 1 | 5272-Boroscope inspection A | SF-Startup Failure | 851-CC GT units
5272 | Boroscope inspection A | Gas Turbine | Miscellaneous (Gas Turbine) | U1 | Forced - Immediate | 2017 | Gas | GG | 851 | CC GT units | WECC | Off-Peak | 22529.25 | 153 | 2 | 2 | 5272-Boroscope inspection A | U1-Forced - Immediate | 851-CC GT units
5272 | Boroscope inspection A | Gas Turbine | Miscellaneous (Gas Turbine) | U1 | Forced - Immediate | 2017 | Gas | GG | 851 | CC GT units | TRE | Off-Peak | 1011.7 | 151 | 1 | 1 | 5272-Boroscope inspection A | U1-Forced - Immediate | 851-CC GT units
5272 | Boroscope inspection A | Gas Turbine | Miscellaneous (Gas Turbine) | U1 | Forced - Immediate | 2017 | Gas | GG | 851 | CC GT units | RFC | Summer | 15628.5699 | 162.6 | 1 | 1 | 5272-Boroscope inspection A | U1-Forced - Immediate | 851-CC GT units
5274 | General unit inspection A | Gas Turbine | Miscellaneous (Gas Turbine) | U1 | Forced - Immediate | 2017 | Gas | GG | 300 | Gas Turbine/Jet Engine (Simple Cycle Operation) | WECC | Off-Peak | 120.0833 | 55 | 1 | 1 | 5274-General unit inspection A | U1-Forced - Immediate | 300-Gas Turbine/Jet Engine (Simple Cycle Operation)
5274 | General unit inspection A | Gas Turbine | Miscellaneous (Gas Turbine) | U1 | Forced - Immediate | 2017 | Oil | DI | 300 | Gas Turbine/Jet Engine (Simple Cycle Operation) | WECC | Off-Peak | 1187.1 | 54 | 1 | 1 | 5274-General unit inspection A | U1-Forced - Immediate | 300-Gas Turbine/Jet Engine (Simple Cycle Operation)
5274 | General unit inspection A | Gas Turbine | Miscellaneous (Gas Turbine) | U1 | Forced - Immediate | 2017 | Oil | DI | 300 | Gas Turbine/Jet Engine (Simple Cycle Operation) | WECC | Off-Peak | 2363.4667 | 16 | 1 | 1 | 5274-General unit inspection A | U1-Forced - Immediate | 300-Gas Turbine/Jet Engine (Simple Cycle Operation)
5274 | General unit inspection A | Gas Turbine | Miscellaneous (Gas Turbine) | U1 | Forced - Immediate | 2017 | Gas | GG | 300 | Gas Turbine/Jet Engine (Simple Cycle Operation) | WECC | Off-Peak | 425.6 | 19 | 1 | 1 | 5274-General unit inspection A | U1-Forced - Immediate | 300-Gas Turbine/Jet Engine (Simple Cycle Operation)
5274 | General unit inspection A | Gas Turbine | Miscellaneous (Gas Turbine) | U1 | Forced - Immediate | 2017 | Gas | GG | 300 | Gas Turbine/Jet Engine (Simple Cycle Operation) | WECC | Off-Peak | 1637.4833 | 19 | 1 | 1 | 5274-General unit inspection A | U1-Forced - Immediate | 300-Gas Turbine/Jet Engine (Simple Cycle Operation)
5274 | General unit inspection A | Gas Turbine | Miscellaneous (Gas Turbine) | U1 | Forced - Immediate | 2017 | Gas | GG | 300 | Gas Turbine/Jet Engine (Simple Cycle Operation) | WECC | Off-Peak | 2583.1666 | 55 | 1 | 1 | 5274-General unit inspection A | U1-Forced - Immediate | 300-Gas Turbine/Jet Engine (Simple Cycle Operation)
5274 | General unit inspection A | Gas Turbine | Miscellaneous (Gas Turbine) | U1 | Forced - Immediate | 2017 | Gas | GG | 300 | Gas Turbine/Jet Engine (Simple Cycle Operation) | NPCC | Summer | 12.4667 | 44 | 1 | 1 | 5274-General unit inspection A | U1-Forced - Immediate | 300-Gas Turbine/Jet Engine (Simple Cycle Operation)
5274 | General unit inspection A | Gas Turbine | Miscellaneous (Gas Turbine) | U1 | Forced - Immediate | 2017 | Gas | GG | 810 | Multi-boiler/Multi-turbine | NPCC | Winter | 5731 | 104.2 | 1 | 1 | 5274-General unit inspection A | U1-Forced - Immediate | 810-Multi-boiler/Multi-turbine
5274 | General unit inspection A | Gas Turbine | Miscellaneous (Gas Turbine) | U1 | Forced - Immediate | 2017 | Gas | GG | 810 | Multi-boiler/Multi-turbine | NPCC | Winter | 17886 | 325.2 | 1 | 1 | 5274-General unit inspection A | U1-Forced - Immediate | 810-Multi-boiler/Multi-turbine
5274 | General unit inspection A | Gas Turbine | Miscellaneous (Gas Turbine) | U1 | Forced - Immediate | 2017 | Gas | GG | 850 | Combined Cycle Block | WECC | Off-Peak | 13276.2666 | 88 | 1 | 1 | 5274-General unit inspection A | U1-Forced - Immediate | 850-Combined Cycle Block
5274 | General unit inspection A | Gas Turbine | Miscellaneous (Gas Turbine) | U1 | Forced - Immediate | 2017 | Gas | GG | 851 | CC GT units | WECC | Off-Peak | 8808 | 160 | 1 | 1 | 5274-General unit inspection A | U1-Forced - Immediate | 851-CC GT units
5274 | General unit inspection A | Gas Turbine | Miscellaneous (Gas Turbine) | SF | Startup Failure | 2017 | Gas | GG | 851 | CC GT units | TRE | Winter | 1.0666 | 64 | 1 | 3 | 5274-General unit inspection A | SF-Startup Failure | 851-CC GT units
5274 | General unit inspection A | Gas Turbine | Miscellaneous (Gas Turbine) | U1 | Forced - Immediate | 2017 | Gas | GG | 851 | CC GT units | WECC | Summer | 1336.8 | 72 | 1 | 1 | 5274-General unit inspection A | U1-Forced - Immediate | 851-CC GT units
5274 | General unit inspection A | Gas Turbine | Miscellaneous (Gas Turbine) | U1 | Forced - Immediate | 2017 | Gas | GG | 851 | CC GT units | WECC | Off-Peak | 10234.6666 | 160 | 1 | 1 | 5274-General unit inspection A | U1-Forced - Immediate | 851-CC GT units
5274 | General unit inspection A | Gas Turbine | Miscellaneous (Gas Turbine) | D1 | Forced - Immediate | 2017 | Waste Heat | WH | 862 | CoG steam units | SERC | Off-Peak | 40 | 24 | 1 | 1 | 5274-General unit inspection A | D1-Forced - Immediate | 862-CoG steam units
5280 | Vibration (not engine) in unit not attributable to bearings or other components B | Gas Turbine | Miscellaneous (Gas Turbine) | SF | Startup Failure | 2017 | Gas | GG | 300 | Gas Turbine/Jet Engine (Simple Cycle Operation) | WECC | Off-Peak | 1169.6666 | 55 | 1 | 1 | 5280-Vibration (not engine) in unit not attributable to bearings or other components B | SF-Startup Failure | 300-Gas Turbine/Jet Engine (Simple Cycle Operation)
5280 | Vibration (not engine) in unit not attributable to bearings or other components B | Gas Turbine | Miscellaneous (Gas Turbine) | U1 | Forced - Immediate | 2017 | Gas | GG | 300 | Gas Turbine/Jet Engine (Simple Cycle Operation) | RFC | Summer | 6248 | 88 | 1 | 1 | 5280-Vibration (not engine) in unit not attributable to bearings or other components B | U1-Forced - Immediate | 300-Gas Turbine/Jet Engine (Simple Cycle Operation)
5280 | Vibration (not engine) in unit not attributable to bearings or other components B | Gas Turbine | Miscellaneous (Gas Turbine) | U1 | Forced - Immediate | 2017 | Gas | GG | 300 | Gas Turbine/Jet Engine (Simple Cycle Operation) | RFC | Off-Peak | 129 | 43 | 1 | 1 | 5280-Vibration (not engine) in unit not attributable to bearings or other components B | U1-Forced - Immediate | 300-Gas Turbine/Jet Engine (Simple Cycle Operation)
5280 | Vibration (not engine) in unit not attributable to bearings or other components B | Gas Turbine | Miscellaneous (Gas Turbine) | U1 | Forced - Immediate | 2017 | Gas | GG | 300 | Gas Turbine/Jet Engine (Simple Cycle Operation) | RFC | Summer | 7.5 | 50 | 1 | 1 | 5280-Vibration (not engine) in unit not attributable to bearings or other components B | U1-Forced - Immediate | 300-Gas Turbine/Jet Engine (Simple Cycle Operation)
5280 | Vibration (not engine) in unit not attributable to bearings or other components B | Gas Turbine | Miscellaneous (Gas Turbine) | U1 | Forced - Immediate | 2017 | Gas | GG | 300 | Gas Turbine/Jet Engine (Simple Cycle Operation) | MRO | Summer | 238.3333 | 50 | 1 | 1 | 5280-Vibration (not engine) in unit not attributable to bearings or other components B | U1-Forced - Immediate | 300-Gas Turbine/Jet Engine (Simple Cycle Operation)
5280 | Vibration (not engine) in unit not attributable to bearings or other components B | Gas Turbine | Miscellaneous (Gas Turbine) | U1 | Forced - Immediate | 2017 | Gas | GG | 300 | Gas Turbine/Jet Engine (Simple Cycle Operation) | NPCC | Winter | 143.25 | 45 | 1 | 1 | 5280-Vibration (not engine) in unit not attributable to bearings or other components B | U1-Forced - Immediate | 300-Gas Turbine/Jet Engine (Simple Cycle Operation)
5280 | Vibration (not engine) in unit not attributable to bearings or other components B | Gas Turbine | Miscellaneous (Gas Turbine) | U1 | Forced - Immediate | 2017 | Gas | GG | 300 | Gas Turbine/Jet Engine (Simple Cycle Operation) | TRE | Off-Peak | 4.4333 | 38 | 1 | 1 | 5280-Vibration (not engine) in unit not attributable to bearings or other components B | U1-Forced - Immediate | 300-Gas Turbine/Jet Engine (Simple Cycle Operation)
5280 | Vibration (not engine) in unit not attributable to bearings or other components B | Gas Turbine | Miscellaneous (Gas Turbine) | U1 | Forced - Immediate | 2017 | Gas | GG | 300 | Gas Turbine/Jet Engine (Simple Cycle Operation) | RFC | Summer | 8.3333 | 50 | 1 | 1 | 5280-Vibration (not engine) in unit not attributable to bearings or other components B | U1-Forced - Immediate | 300-Gas Turbine/Jet Engine (Simple Cycle Operation)
5280 | Vibration (not engine) in unit not attributable to bearings or other components B | Gas Turbine | Miscellaneous (Gas Turbine) | U1 | Forced - Immediate | 2017 | Gas | GG | 300 | Gas Turbine/Jet Engine (Simple Cycle Operation) | RFC | Summer | 1522.4 | 88 | 1 | 1 | 5280-Vibration (not engine) in unit not attributable to bearings or other components B | U1-Forced - Immediate | 300-Gas Turbine/Jet Engine (Simple Cycle Operation)
5280 | Vibration (not engine) in unit not attributable to bearings or other components B | Gas Turbine | Miscellaneous (Gas Turbine) | U1 | Forced - Immediate | 2017 | Gas | GG | 300 | Gas Turbine/Jet Engine (Simple Cycle Operation) | RFC | Winter | 2.2 | 44 | 1 | 1 | 5280-Vibration (not engine) in unit not attributable to bearings or other components B | U1-Forced - Immediate | 300-Gas Turbine/Jet Engine (Simple Cycle Operation)
5280 | Vibration (not engine) in unit not attributable to bearings or other components B | Gas Turbine | Miscellaneous (Gas Turbine) | U1 | Forced - Immediate | 2017 | Gas | GG | 300 | Gas Turbine/Jet Engine (Simple Cycle Operation) | TRE | Off-Peak | 88.6667 | 38 | 1 | 1 | 5280-Vibration (not engine) in unit not attributable to bearings or other components B | U1-Forced - Immediate | 300-Gas Turbine/Jet Engine (Simple Cycle Operation)
5280 | Vibration (not engine) in unit not attributable to bearings or other components B | Gas Turbine | Miscellaneous (Gas Turbine) | U1 | Forced - Immediate | 2017 | Gas | GG | 300 | Gas Turbine/Jet Engine (Simple Cycle Operation) | MRO | Summer | 135 | 50 | 1 | 1 | 5280-Vibration (not engine) in unit not attributable to bearings or other components B | U1-Forced - Immediate | 300-Gas Turbine/Jet Engine (Simple Cycle Operation)
5280 | Vibration (not engine) in unit not attributable to bearings or other components B | Gas Turbine | Miscellaneous (Gas Turbine) | U1 | Forced - Immediate | 2017 | Gas | GG | 300 | Gas Turbine/Jet Engine (Simple Cycle Operation) | WECC | Summer | 541.8 | 42 | 1 | 1 | 5280-Vibration (not engine) in unit not attributable to bearings or other components B | U1-Forced - Immediate | 300-Gas Turbine/Jet Engine (Simple Cycle Operation)
5280 | Vibration (not engine) in unit not attributable to bearings or other components B | Gas Turbine | Miscellaneous (Gas Turbine) | D1 | Forced - Immediate | 2017 | Gas | GG | 300 | Gas Turbine/Jet Engine (Simple Cycle Operation) | MRO | Summer | 49 | 24.5 | 1 | 1 | 5280-Vibration (not engine) in unit not attributable to bearings or other components B | D1-Forced - Immediate | 300-Gas Turbine/Jet Engine (Simple Cycle Operation)
5280 | Vibration (not engine) in unit not attributable to bearings or other components B | Gas Turbine | Miscellaneous (Gas Turbine) | SF | Startup Failure | 2017 | Gas | GG | 300 | Gas Turbine/Jet Engine (Simple Cycle Operation) | NPCC | Summer | 16.3333 | 49 | 1 | 1 | 5280-Vibration (not engine) in unit not attributable to bearings or other components B | SF-Startup Failure | 300-Gas Turbine/Jet Engine (Simple Cycle Operation)
5280 | Vibration (not engine) in unit not attributable to bearings or other components B | Gas Turbine | Miscellaneous (Gas Turbine) | D1 | Forced - Immediate | 2017 | Gas | GG | 300 | Gas Turbine/Jet Engine (Simple Cycle Operation) | TRE | Off-Peak | 32.08 | 32.08 | 1 | 1 | 5280-Vibration (not engine) in unit not attributable to bearings or other components B | D1-Forced - Immediate | 300-Gas Turbine/Jet Engine (Simple Cycle Operation)
5280 | Vibration (not engine) in unit not attributable to bearings or other components B | Gas Turbine | Miscellaneous (Gas Turbine) | U1 | Forced - Immediate | 2017 | Gas | GG | 300 | Gas Turbine/Jet Engine (Simple Cycle Operation) | RFC | Off-Peak | 36.55 | 43 | 1 | 1 | 5280-Vibration (not engine) in unit not attributable to bearings or other components B | U1-Forced - Immediate | 300-Gas Turbine/Jet Engine (Simple Cycle Operation)
5280 | Vibration (not engine) in unit not attributable to bearings or other components B | Gas Turbine | Miscellaneous (Gas Turbine) | U1 | Forced - Immediate | 2017 | Gas | GG | 300 | Gas Turbine/Jet Engine (Simple Cycle Operation) | RFC | Summer | 4.4 | 44 | 1 | 1 | 5280-Vibration (not engine) in unit not attributable to bearings or other components B | U1-Forced - Immediate | 300-Gas Turbine/Jet Engine (Simple Cycle Operation)
5280 | Vibration (not engine) in unit not attributable to bearings or other components B | Gas Turbine | Miscellaneous (Gas Turbine) | U1 | Forced - Immediate | 2017 | Gas | GG | 300 | Gas Turbine/Jet Engine (Simple Cycle Operation) | MRO | Summer | 7.35 | 49 | 1 | 3 | 5280-Vibration (not engine) in unit not attributable to bearings or other components B | U1-Forced - Immediate | 300-Gas Turbine/Jet Engine (Simple Cycle Operation)
5280 | Vibration (not engine) in unit not attributable to bearings or other components B | Gas Turbine | Miscellaneous (Gas Turbine) | U1 | Forced - Immediate | 2017 | Gas | GG | 300 | Gas Turbine/Jet Engine (Simple Cycle Operation) | RFC | Summer | 1950.6666 | 77 | 1 | 1 | 5280-Vibration (not engine) in unit not attributable to bearings or other components B | U1-Forced - Immediate | 300-Gas Turbine/Jet Engine (Simple Cycle Operation)
5280 | Vibration (not engine) in unit not attributable to bearings or other components B | Gas Turbine | Miscellaneous (Gas Turbine) | D1 | Forced - Immediate | 2017 | Gas | GG | 300 | Gas Turbine/Jet Engine (Simple Cycle Operation) | SERC | Off-Peak | 467.5833 | 31 | 1 | 1 | 5280-Vibration (not engine) in unit not attributable to bearings or other components B | D1-Forced - Immediate | 300-Gas Turbine/Jet Engine (Simple Cycle Operation)
5280 | Vibration (not engine) in unit not attributable to bearings or other components B | Gas Turbine | Miscellaneous (Gas Turbine) | U1 | Forced - Immediate | 2017 | Gas | GG | 300 | Gas Turbine/Jet Engine (Simple Cycle Operation) | RFC | Summer | 5.8333 | 50 | 1 | 1 | 5280-Vibration (not engine) in unit not attributable to bearings or other components B | U1-Forced - Immediate | 300-Gas Turbine/Jet Engine (Simple Cycle Operation)
5280 | Vibration (not engine) in unit not attributable to bearings or other components B | Gas Turbine | Miscellaneous (Gas Turbine) | U1 | Forced - Immediate | 2017 | Gas | GG | 300 | Gas Turbine/Jet Engine (Simple Cycle Operation) | MRO | Summer | 10.6166 | 49 | 1 | 1 | 5280-Vibration (not engine) in unit not attributable to bearings or other components B | U1-Forced - Immediate | 300-Gas Turbine/Jet Engine (Simple Cycle Operation)
5280 | Vibration (not engine) in unit not attributable to bearings or other components B | Gas Turbine | Miscellaneous (Gas Turbine) | U1 | Forced - Immediate | 2017 | Gas | GG | 300 | Gas Turbine/Jet Engine (Simple Cycle Operation) | WECC | Summer | 23.3333 | 40 | 1 | 1 | 5280-Vibration (not engine) in unit not attributable to bearings or other components B | U1-Forced - Immediate | 300-Gas Turbine/Jet Engine (Simple Cycle Operation)
5280 | Vibration (not engine) in unit not attributable to bearings or other components B | Gas Turbine | Miscellaneous (Gas Turbine) | U1 | Forced - Immediate | 2017 | Gas | GG | 300 | Gas Turbine/Jet Engine (Simple Cycle Operation) | MRO | Summer | 217.5 | 50 | 1 | 1 | 5280-Vibration (not engine) in unit not attributable to bearings or other components B | U1-Forced - Immediate | 300-Gas Turbine/Jet Engine (Simple Cycle Operation)
5280 | Vibration (not engine) in unit not attributable to bearings or other components B | Gas Turbine | Miscellaneous (Gas Turbine) | U1 | Forced - Immediate | 2017 | Gas | GG | 300 | Gas Turbine/Jet Engine (Simple Cycle Operation) | MRO | Summer | 650.8333 | 50 | 1 | 1 | 5280-Vibration (not engine) in unit not attributable to bearings or other components B | U1-Forced - Immediate | 300-Gas Turbine/Jet Engine (Simple Cycle Operation)
5280 | Vibration (not engine) in unit not attributable to bearings or other components B | Gas Turbine | Miscellaneous (Gas Turbine) | U1 | Forced - Immediate | 2017 | Gas | GG | 300 | Gas Turbine/Jet Engine (Simple Cycle Operation) | RFC | Summer | 15622.45 | 31 | 1 | 1 | 5280-Vibration (not engine) in unit not attributable to bearings or other components B | U1-Forced - Immediate | 300-Gas Turbine/Jet Engine (Simple Cycle Operation)
5280 | Vibration (not engine) in unit not attributable to bearings or other components B | Gas Turbine | Miscellaneous (Gas Turbine) | SF | Startup Failure | 2017 | Gas | GG | 300 | Gas Turbine/Jet Engine (Simple Cycle Operation) | WECC | Winter | 4971.0833 | 55 | 1 | 1 | 5280-Vibration (not engine) in unit not attributable to bearings or other components B | SF-Startup Failure | 300-Gas Turbine/Jet Engine (Simple Cycle Operation)
5280 | Vibration (not engine) in unit not attributable to bearings or other components B | Gas Turbine | Miscellaneous (Gas Turbine) | U1 | Forced - Immediate | 2017 | Gas | GG | 300 | Gas Turbine/Jet Engine (Simple Cycle Operation) | MRO | Summer | 6.5333 | 49 | 1 | 2 | 5280-Vibration (not engine) in unit not attributable to bearings or other components B | U1-Forced - Immediate | 300-Gas Turbine/Jet Engine (Simple Cycle Operation)
5280 | Vibration (not engine) in unit not attributable to bearings or other components B | Gas Turbine | Miscellaneous (Gas Turbine) | D1 | Forced - Immediate | 2017 | Gas | GG | 850 | Combined Cycle Block | SERC | Summer | 385.4116 | 325.7 | 1 | 1 | 5280-Vibration (not engine) in unit not attributable to bearings or other components B | D1-Forced - Immediate | 850-Combined Cycle Block
5280 | Vibration (not engine) in unit not attributable to bearings or other components B | Gas Turbine | Miscellaneous (Gas Turbine) | D1 | Forced - Immediate | 2017 | Gas | GG | 850 | Combined Cycle Block | SERC | Summer | 1194.2331 | 325.7 | 1 | 1 | 5280-Vibration (not engine) in unit not attributable to bearings or other components B | D1-Forced - Immediate | 850-Combined Cycle Block
5280 | Vibration (not engine) in unit not attributable to bearings or other components B | Gas Turbine | Miscellaneous (Gas Turbine) | D1 | Forced - Immediate | 2017 | Waste Heat | WH | 850 | Combined Cycle Block | RFC | Summer | 57 | 36 | 1 | 1 | 5280-Vibration (not engine) in unit not attributable to bearings or other components B | D1-Forced - Immediate | 850-Combined Cycle Block
5280 | Vibration (not engine) in unit not attributable to bearings or other components B | Gas Turbine | Miscellaneous (Gas Turbine) | U1 | Forced - Immediate | 2017 | Gas | GG | 850 | Combined Cycle Block | WECC | Off-Peak | 684.09 | 62.19 | 1 | 1 | 5280-Vibration (not engine) in unit not attributable to bearings or other components B | U1-Forced - Immediate | 850-Combined Cycle Block
5280 | Vibration (not engine) in unit not attributable to bearings or other components B | Gas Turbine | Miscellaneous (Gas Turbine) | D1 | Forced - Immediate | 2017 | Gas | GG | 850 | Combined Cycle Block | SERC | Off-Peak | 1145.4105 | 50.57 | 1 | 1 | 5280-Vibration (not engine) in unit not attributable to bearings or other components B | D1-Forced - Immediate | 850-Combined Cycle Block
5280 | Vibration (not engine) in unit not attributable to bearings or other components B | Gas Turbine | Miscellaneous (Gas Turbine) | D1 | Forced - Immediate | 2017 | Gas | GG | 850 | Combined Cycle Block | SERC | Summer | 3045.295 | 325.7 | 1 | 1 | 5280-Vibration (not engine) in unit not attributable to bearings or other components B | D1-Forced - Immediate | 850-Combined Cycle Block
5280 | Vibration (not engine) in unit not attributable to bearings or other components B | Gas Turbine | Miscellaneous (Gas Turbine) | D1 | Forced - Immediate | 2017 | Gas | GG | 850 | Combined Cycle Block | SERC | Summer | 347.4131 | 325.7 | 1 | 1 | 5280-Vibration (not engine) in unit not attributable to bearings or other components B | D1-Forced - Immediate | 850-Combined Cycle Block
5280 | Vibration (not engine) in unit not attributable to bearings or other components B | Gas Turbine | Miscellaneous (Gas Turbine) | D1 | Forced - Immediate | 2017 | Gas | GG | 850 | Combined Cycle Block | SERC | Winter | 1212.0999 | 316.2 | 1 | 1 | 5280-Vibration (not engine) in unit not attributable to bearings or other components B | D1-Forced - Immediate | 850-Combined Cycle Block
5280 | Vibration (not engine) in unit not attributable to bearings or other components B | Gas Turbine | Miscellaneous (Gas Turbine) | U1 | Forced - Immediate | 2017 | Gas | GG | 850 | Combined Cycle Block | RFC | Summer | 72.8333 | 46 | 1 | 1 | 5280-Vibration (not engine) in unit not attributable to bearings or other components B | U1-Forced - Immediate | 850-Combined Cycle Block
5280 | Vibration (not engine) in unit not attributable to bearings or other components B | Gas Turbine | Miscellaneous (Gas Turbine) | U1 | Forced - Immediate | 2017 | Gas | GG | 851 | CC GT units | MRO | Summer | 36 | 36 | 1 | 1 | 5280-Vibration (not engine) in unit not attributable to bearings or other components B | U1-Forced - Immediate | 851-CC GT units
5280 | Vibration (not engine) in unit not attributable to bearings or other components B | Gas Turbine | Miscellaneous (Gas Turbine) | U1 | Forced - Immediate | 2017 | Gas | GG | 851 | CC GT units | WECC | Off-Peak | 1092.9825 | 78.35 | 1 | 1 | 5280-Vibration (not engine) in unit not attributable to bearings or other components B | U1-Forced - Immediate | 851-CC GT units
5280 | Vibration (not engine) in unit not attributable to bearings or other components B | Gas Turbine | Miscellaneous (Gas Turbine) | U1 | Forced - Immediate | 2017 | Gas | GG | 851 | CC GT units | WECC | Off-Peak | 1291.4691 | 78.35 | 1 | 1 | 5280-Vibration (not engine) in unit not attributable to bearings or other components B | U1-Forced - Immediate | 851-CC GT units
5280 | Vibration (not engine) in unit not attributable to bearings or other components B | Gas Turbine | Miscellaneous (Gas Turbine) | U1 | Forced - Immediate | 2017 | Gas | GG | 851 | CC GT units | SERC | Summer | 246.1008 | 227.17 | 1 | 1 | 5280-Vibration (not engine) in unit not attributable to bearings or other components B | U1-Forced - Immediate | 851-CC GT units
5280 | Vibration (not engine) in unit not attributable to bearings or other components B | Gas Turbine | Miscellaneous (Gas Turbine) | U1 | Forced - Immediate | 2017 | Gas | GG | 851 | CC GT units | WECC | Summer | 385.2 | 72 | 1 | 1 | 5280-Vibration (not engine) in unit not attributable to bearings or other components B | U1-Forced - Immediate | 851-CC GT units
5280 | Vibration (not engine) in unit not attributable to bearings or other components B | Gas Turbine | Miscellaneous (Gas Turbine) | D1 | Forced - Immediate | 2017 | Gas | GG | 860 | Co-generator Block | WECC | Off-Peak | 120.15 | 27 | 1 | 1 | 5280-Vibration (not engine) in unit not attributable to bearings or other components B | D1-Forced - Immediate | 860-Co-generator Block
5280 | Vibration (not engine) in unit not attributable to bearings or other components B | Gas Turbine | Miscellaneous (Gas Turbine) | U1 | Forced - Immediate | 2017 | Gas | GG | 861 | CoG GT units | TRE | Winter | 962.9333 | 184 | 1 | 1 | 5280-Vibration (not engine) in unit not attributable to bearings or other components B | U1-Forced - Immediate | 861-CoG GT units
5280 | Vibration (not engine) in unit not attributable to bearings or other components B | Gas Turbine | Miscellaneous (Gas Turbine) | U1 | Forced - Immediate | 2017 | Gas | GG | 861 | CoG GT units | WECC | Winter | 50.84 | 49.2 | 1 | 1 | 5280-Vibration (not engine) in unit not attributable to bearings or other components B | U1-Forced - Immediate | 861-CoG GT units
5280 | Vibration (not engine) in unit not attributable to bearings or other components B | Gas Turbine | Miscellaneous (Gas Turbine) | D1 | Forced - Immediate | 2017 | Waste Heat | WH | 862 | CoG steam units | TRE | Winter | 706.5 | 135 | 1 | 1 | 5280-Vibration (not engine) in unit not attributable to bearings or other components B | D1-Forced - Immediate | 862-CoG steam units
5285 | Gas turbine vibration | Gas Turbine | Miscellaneous (Gas Turbine) | D1 | Forced - Immediate | 2017 | Gas | GG | 300 | Gas Turbine/Jet Engine (Simple Cycle Operation) | TRE | Summer | 11376.6666 | 25 | 1 | 1 | 5285-Gas turbine vibration | D1-Forced - Immediate | 300-Gas Turbine/Jet Engine (Simple Cycle Operation)
5285 | Gas turbine vibration | Gas Turbine | Miscellaneous (Gas Turbine) | SF | Startup Failure | 2017 | Gas | GG | 300 | Gas Turbine/Jet Engine (Simple Cycle Operation) | SERC | Summer | 47.5 | 75 | 1 | 1 | 5285-Gas turbine vibration | SF-Startup Failure | 300-Gas Turbine/Jet Engine (Simple Cycle Operation)
5285 | Gas turbine vibration | Gas Turbine | Miscellaneous (Gas Turbine) | U1 | Forced - Immediate | 2017 | Gas | GG | 300 | Gas Turbine/Jet Engine (Simple Cycle Operation) | WECC | Off-Peak | 75 | 100 | 1 | 1 | 5285-Gas turbine vibration | U1-Forced - Immediate | 300-Gas Turbine/Jet Engine (Simple Cycle Operation)
5285 | Gas turbine vibration | Gas Turbine | Miscellaneous (Gas Turbine) | U1 | Forced - Immediate | 2017 | Gas | GG | 300 | Gas Turbine/Jet Engine (Simple Cycle Operation) | WECC | Off-Peak | 150 | 100 | 1 | 1 | 5285-Gas turbine vibration | U1-Forced - Immediate | 300-Gas Turbine/Jet Engine (Simple Cycle Operation)
5285 | Gas turbine vibration | Gas Turbine | Miscellaneous (Gas Turbine) | U1 | Forced - Immediate | 2017 | Gas | GG | 300 | Gas Turbine/Jet Engine (Simple Cycle Operation) | RFC | Off-Peak | 225.75 | 43 | 1 | 1 | 5285-Gas turbine vibration | U1-Forced - Immediate | 300-Gas Turbine/Jet Engine (Simple Cycle Operation)
5285 | Gas turbine vibration | Gas Turbine | Miscellaneous (Gas Turbine) | U1 | Forced - Immediate | 2017 | Gas | GG | 300 | Gas Turbine/Jet Engine (Simple Cycle Operation) | SERC | Off-Peak | 267.05 | 109 | 1 | 1 | 5285-Gas turbine vibration | U1-Forced - Immediate | 300-Gas Turbine/Jet Engine (Simple Cycle Operation)
5285 | Gas turbine vibration | Gas Turbine | Miscellaneous (Gas Turbine) | U1 | Forced - Immediate | 2017 | Gas | GG | 300 | Gas Turbine/Jet Engine (Simple Cycle Operation) | RFC | Off-Peak | 829.1667 | 50 | 1 | 1 | 5285-Gas turbine vibration | U1-Forced - Immediate | 300-Gas Turbine/Jet Engine (Simple Cycle Operation)
5285 | Gas turbine vibration | Gas Turbine | Miscellaneous (Gas Turbine) | U1 | Forced - Immediate | 2017 | Gas | GG | 300 | Gas Turbine/Jet Engine (Simple Cycle Operation) | WECC | Off-Peak | 1055.0833 | 55 | 1 | 1 | 5285-Gas turbine vibration | U1-Forced - Immediate | 300-Gas Turbine/Jet Engine (Simple Cycle Operation)
5285 | Gas turbine vibration | Gas Turbine | Miscellaneous (Gas Turbine) | U1 | Forced - Immediate | 2017 | Gas | GG | 300 | Gas Turbine/Jet Engine (Simple Cycle Operation) | WECC | Off-Peak | 11008.2 | 42 | 1 | 1 | 5285-Gas turbine vibration | U1-Forced - Immediate | 300-Gas Turbine/Jet Engine (Simple Cycle Operation)
5285 | Gas turbine vibration | Gas Turbine | Miscellaneous (Gas Turbine) | U1 | Forced - Immediate | 2017 | Gas | GG | 300 | Gas Turbine/Jet Engine (Simple Cycle Operation) | TRE | Summer | 10.8333 | 50 | 1 | 1 | 5285-Gas turbine vibration | U1-Forced - Immediate | 300-Gas Turbine/Jet Engine (Simple Cycle Operation)
5285 | Gas turbine vibration | Gas Turbine | Miscellaneous (Gas Turbine) | U1 | Forced - Immediate | 2017 | Gas | GG | 300 | Gas Turbine/Jet Engine (Simple Cycle Operation) | RFC | Summer | 195.3 | 42 | 1 | 1 | 5285-Gas turbine vibration | U1-Forced - Immediate | 300-Gas Turbine/Jet Engine (Simple Cycle Operation)
5285 | Gas turbine vibration | Gas Turbine | Miscellaneous (Gas Turbine) | U1 | Forced - Immediate | 2017 | Gas | GG | 300 | Gas Turbine/Jet Engine (Simple Cycle Operation) | SERC | Summer | 799 | 47 | 1 | 1 | 5285-Gas turbine vibration | U1-Forced - Immediate | 300-Gas Turbine/Jet Engine (Simple Cycle Operation)
5285 | Gas turbine vibration | Gas Turbine | Miscellaneous (Gas Turbine) | U1 | Forced - Immediate | 2017 | Gas | GG | 300 | Gas Turbine/Jet Engine (Simple Cycle Operation) | TRE | Summer | 816.6667 | 50 | 1 | 1 | 5285-Gas turbine vibration | U1-Forced - Immediate | 300-Gas Turbine/Jet Engine (Simple Cycle Operation)
5285 | Gas turbine vibration | Gas Turbine | Miscellaneous (Gas Turbine) | U1 | Forced - Immediate | 2017 | Gas | GG | 300 | Gas Turbine/Jet Engine (Simple Cycle Operation) | WECC | Summer | 1440.0833 | 55 | 1 | 1 | 5285-Gas turbine vibration | U1-Forced - Immediate | 300-Gas Turbine/Jet Engine (Simple Cycle Operation)
5285 | Gas turbine vibration | Gas Turbine | Miscellaneous (Gas Turbine) | U1 | Forced - Immediate | 2017 | Gas | GG | 300 | Gas Turbine/Jet Engine (Simple Cycle Operation) | SERC | Summer | 1506.6999 | 114 | 1 | 1 | 5285-Gas turbine vibration | U1-Forced - Immediate | 300-Gas Turbine/Jet Engine (Simple Cycle Operation)
5285 | Gas turbine vibration | Gas Turbine | Miscellaneous (Gas Turbine) | U1 | Forced - Immediate | 2017 | Gas | GG | 300 | Gas Turbine/Jet Engine (Simple Cycle Operation) | RFC | Summer | 2213.9166 | 31 | 1 | 1 | 5285-Gas turbine vibration | U1-Forced - Immediate | 300-Gas Turbine/Jet Engine (Simple Cycle Operation)
5285 | Gas turbine vibration | Gas Turbine | Miscellaneous (Gas Turbine) | U1 | Forced - Immediate | 2017 | Gas | GG | 300 | Gas Turbine/Jet Engine (Simple Cycle Operation) | SERC | Summer | 3441.9667 | 47 | 1 | 1 | 5285-Gas turbine vibration | U1-Forced - Immediate | 300-Gas Turbine/Jet Engine (Simple Cycle Operation)
5285 | Gas turbine vibration | Gas Turbine | Miscellaneous (Gas Turbine) | U1 | Forced - Immediate | 2017 | Oil | DI | 300 | Gas Turbine/Jet Engine (Simple Cycle Operation) | NPCC | Off-Peak | 19.5833 | 47 | 1 | 1 | 5285-Gas turbine vibration | U1-Forced - Immediate | 300-Gas Turbine/Jet Engine (Simple Cycle Operation)
5285 | Gas turbine vibration | Gas Turbine | Miscellaneous (Gas Turbine) | D1 | Forced - Immediate | 2017 | Gas | GG | 300 | Gas Turbine/Jet Engine (Simple Cycle Operation) | RFC | Off-Peak | 25324.1666 | 25 | 1 | 1 | 5285-Gas turbine vibration | D1-Forced - Immediate | 300-Gas Turbine/Jet Engine (Simple Cycle Operation)
5285 | Gas turbine vibration | Gas Turbine | Miscellaneous (Gas Turbine) | D1 | Forced - Immediate | 2017 | Gas | GG | 300 | Gas Turbine/Jet Engine (Simple Cycle Operation) | RFC | Summer | 2311.0365 | 24.89 | 1 | 1 | 5285-Gas turbine vibration | D1-Forced - Immediate | 300-Gas Turbine/Jet Engine (Simple Cycle Operation)
5285 | Gas turbine vibration | Gas Turbine | Miscellaneous (Gas Turbine) | D1 | Forced - Immediate | 2017 | Gas | GG | 300 | Gas Turbine/Jet Engine (Simple Cycle Operation) | TRE | Summer | 7640.8333 | 25 | 1 | 1 | 5285-Gas turbine vibration | D1-Forced - Immediate | 300-Gas Turbine/Jet Engine (Simple Cycle Operation)
5285 | Gas turbine vibration | Gas Turbine | Miscellaneous (Gas Turbine) | D1 | Forced - Immediate | 2017 | Gas | GG | 300 | Gas Turbine/Jet Engine (Simple Cycle Operation) | RFC | Winter | 81.7083 | 26.5 | 1 | 1 | 5285-Gas turbine vibration | D1-Forced - Immediate | 300-Gas Turbine/Jet Engine (Simple Cycle Operation)
5285 | Gas turbine vibration | Gas Turbine | Miscellaneous (Gas Turbine) | SF | Startup Failure | 2017 | Gas | GG | 300 | Gas Turbine/Jet Engine (Simple Cycle Operation) | RFC | Off-Peak | 80.8 | 80.8 | 1 | 1 | 5285-Gas turbine vibration | SF-Startup Failure | 300-Gas Turbine/Jet Engine (Simple Cycle Operation)
5285 | Gas turbine vibration | Gas Turbine | Miscellaneous (Gas Turbine) | SF | Startup Failure | 2017 | Gas | GG | 300 | Gas Turbine/Jet Engine (Simple Cycle Operation) | WECC | Summer | 166.5 | 54 | 1 | 1 | 5285-Gas turbine vibration | SF-Startup Failure | 300-Gas Turbine/Jet Engine (Simple Cycle Operation)
5285 | Gas turbine vibration | Gas Turbine | Miscellaneous (Gas Turbine) | SF | Startup Failure | 2017 | Gas | GG | 300 | Gas Turbine/Jet Engine (Simple Cycle Operation) | RFC | Winter | 36.25 | 75 | 1 | 1 | 5285-Gas turbine vibration | SF-Startup Failure | 300-Gas Turbine/Jet Engine (Simple Cycle Operation)
5285 | Gas turbine vibration | Gas Turbine | Miscellaneous (Gas Turbine) | U1 | Forced - Immediate | 2017 | Gas | GG | 300 | Gas Turbine/Jet Engine (Simple Cycle Operation) | TRE | Off-Peak | 205.8333 | 50 | 1 | 1 | 5285-Gas turbine vibration | U1-Forced - Immediate | 300-Gas Turbine/Jet Engine (Simple Cycle Operation)
5285 | Gas turbine vibration | Gas Turbine | Miscellaneous (Gas Turbine) | U1 | Forced - Immediate | 2017 | Gas | GG | 300 | Gas Turbine/Jet Engine (Simple Cycle Operation) | WECC | Off-Peak | 1635.3 | 103.5 | 1 | 1 | 5285-Gas turbine vibration | U1-Forced - Immediate | 300-Gas Turbine/Jet Engine (Simple Cycle Operation)
5285 | Gas turbine vibration | Gas Turbine | Miscellaneous (Gas Turbine) | U1 | Forced - Immediate | 2017 | Gas | GG | 300 | Gas Turbine/Jet Engine (Simple Cycle Operation) | WECC | Off-Peak | 1704.2999 | 103.5 | 1 | 1 | 5285-Gas turbine vibration | U1-Forced - Immediate | 300-Gas Turbine/Jet Engine (Simple Cycle Operation)
5285 | Gas turbine vibration | Gas Turbine | Miscellaneous (Gas Turbine) | U1 | Forced - Immediate | 2017 | Gas | GG | 300 | Gas Turbine/Jet Engine (Simple Cycle Operation) | SERC | Summer | 11.25 | 45 | 1 | 1 | 5285-Gas turbine vibration | U1-Forced - Immediate | 300-Gas Turbine/Jet Engine (Simple Cycle Operation)
5285 | Gas turbine vibration | Gas Turbine | Miscellaneous (Gas Turbine) | U1 | Forced - Immediate | 2017 | Gas | GG | 300 | Gas Turbine/Jet Engine (Simple Cycle Operation) | RFC | Summer | 13.3333 | 50 | 1 | 1 | 5285-Gas turbine vibration | U1-Forced - Immediate | 300-Gas Turbine/Jet Engine (Simple Cycle Operation)
5285 | Gas turbine vibration | Gas Turbine | Miscellaneous (Gas Turbine) | U1 | Forced - Immediate | 2017 | Gas | GG | 300 | Gas Turbine/Jet Engine (Simple Cycle Operation) | TRE | Summer | 14.1667 | 50 | 1 | 1 | 5285-Gas turbine vibration | U1-Forced - Immediate | 300-Gas Turbine/Jet Engine (Simple Cycle Operation)
5285 | Gas turbine vibration | Gas Turbine | Miscellaneous (Gas Turbine) | U1 | Forced - Immediate | 2017 | Gas | GG | 300 | Gas Turbine/Jet Engine (Simple Cycle Operation) | TRE | Summer | 31.6667 | 50 | 1 | 1 | 5285-Gas turbine vibration | U1-Forced - Immediate | 300-Gas Turbine/Jet Engine (Simple Cycle Operation)
5285 | Gas turbine vibration | Gas Turbine | Miscellaneous (Gas Turbine) | U1 | Forced - Immediate | 2017 | Gas | GG | 300 | Gas Turbine/Jet Engine (Simple Cycle Operation) | MRO | Summer | 64.5 | 45 | 1 | 1 | 5285-Gas turbine vibration | U1-Forced - Immediate | 300-Gas Turbine/Jet Engine (Simple Cycle Operation)
5285 | Gas turbine vibration | Gas Turbine | Miscellaneous (Gas Turbine) | U1 | Forced - Immediate | 2017 | Gas | GG | 300 | Gas Turbine/Jet Engine (Simple Cycle Operation) | TRE | Summer | 70 | 50 | 1 | 1 | 5285-Gas turbine vibration | U1-Forced - Immediate | 300-Gas Turbine/Jet Engine (Simple Cycle Operation)
5285 | Gas turbine vibration | Gas Turbine | Miscellaneous (Gas Turbine) | U1 | Forced - Immediate | 2017 | Gas | GG | 300 | Gas Turbine/Jet Engine (Simple Cycle Operation) | SERC | Summer | 150.4 | 47 | 1 | 1 | 5285-Gas turbine vibration | U1-Forced - Immediate | 300-Gas Turbine/Jet Engine (Simple Cycle Operation)
5285 | Gas turbine vibration | Gas Turbine | Miscellaneous (Gas Turbine) | U1 | Forced - Immediate | 2017 | Gas | GG | 300 | Gas Turbine/Jet Engine (Simple Cycle Operation) | WECC | Summer | 509.1666 | 130 | 1 | 1 | 5285-Gas turbine vibration | U1-Forced - Immediate | 300-Gas Turbine/Jet Engine (Simple Cycle Operation)
5285 | Gas turbine vibration | Gas Turbine | Miscellaneous (Gas Turbine) | U1 | Forced - Immediate | 2017 | Gas | GG | 300 | Gas Turbine/Jet Engine (Simple Cycle Operation) | WECC | Summer | 17398.35 | 103.5 | 1 | 1 | 5285-Gas turbine vibration | U1-Forced - Immediate | 300-Gas Turbine/Jet Engine (Simple Cycle Operation)
5285 | Gas turbine vibration | Gas Turbine | Miscellaneous (Gas Turbine) | U1 | Forced - Immediate | 2017 | Gas | GG | 300 | Gas Turbine/Jet Engine (Simple Cycle Operation) | WECC | Winter | 105 | 52.5 | 1 | 1 | 5285-Gas turbine vibration | U1-Forced - Immediate | 300-Gas Turbine/Jet Engine (Simple Cycle Operation)
5285 | Gas turbine vibration | Gas Turbine | Miscellaneous (Gas Turbine) | D1 | Forced - Immediate | 2017 | Gas | GG | 300 | Gas Turbine/Jet Engine (Simple Cycle Operation) | RFC | Summer | 22285.2667 | 44 | 1 | 1 | 5285-Gas turbine vibration | D1-Forced - Immediate | 300-Gas Turbine/Jet Engine (Simple Cycle Operation)
5285 | Gas turbine vibration | Gas Turbine | Miscellaneous (Gas Turbine) | SF | Startup Failure | 2017 | Gas | GG | 300 | Gas Turbine/Jet Engine (Simple Cycle Operation) | WECC | Summer | 152.1 | 54 | 1 | 1 | 5285-Gas turbine vibration | SF-Startup Failure | 300-Gas Turbine/Jet Engine (Simple Cycle Operation)
5285 | Gas turbine vibration | Gas Turbine | Miscellaneous (Gas Turbine) | SF | Startup Failure | 2017 | Gas | GG | 300 | Gas Turbine/Jet Engine (Simple Cycle Operation) | SERC | Summer | 2100.9 | 47 | 1 | 1 | 5285-Gas turbine vibration | SF-Startup Failure | 300-Gas Turbine/Jet Engine (Simple Cycle Operation)
5285 | Gas turbine vibration | Gas Turbine | Miscellaneous (Gas Turbine) | SF | Startup Failure | 2017 | Gas | GG | 300 | Gas Turbine/Jet Engine (Simple Cycle Operation) | SERC | Winter | 192720 | 22 | 1 | 1 | 5285-Gas turbine vibration | SF-Startup Failure | 300-Gas Turbine/Jet Engine (Simple Cycle Operation)
5285 | Gas turbine vibration | Gas Turbine | Miscellaneous (Gas Turbine) | U1 | Forced - Immediate | 2017 | Gas | GG | 300 | Gas Turbine/Jet Engine (Simple Cycle Operation) | SERC | Off-Peak | 43.0833 | 47 | 1 | 1 | 5285-Gas turbine vibration | U1-Forced - Immediate | 300-Gas Turbine/Jet Engine (Simple Cycle Operation)
5285 | Gas turbine vibration | Gas Turbine | Miscellaneous (Gas Turbine) | U1 | Forced - Immediate | 2017 | Gas | GG | 300 | Gas Turbine/Jet Engine (Simple Cycle Operation) | WECC | Off-Peak | 2634.075 | 103.5 | 1 | 1 | 5285-Gas turbine vibration | U1-Forced - Immediate | 300-Gas Turbine/Jet Engine (Simple Cycle Operation)
5285 | Gas turbine vibration | Gas Turbine | Miscellaneous (Gas Turbine) | U1 | Forced - Immediate | 2017 | Gas | GG | 300 | Gas Turbine/Jet Engine (Simple Cycle Operation) | WECC | Summer | 122.5 | 49 | 1 | 1 | 5285-Gas turbine vibration | U1-Forced - Immediate | 300-Gas Turbine/Jet Engine (Simple Cycle Operation)
5285 | Gas turbine vibration | Gas Turbine | Miscellaneous (Gas Turbine) | U1 | Forced - Immediate | 2017 | Gas | GG | 300 | Gas Turbine/Jet Engine (Simple Cycle Operation) | TRE | Summer | 125 | 50 | 1 | 1 | 5285-Gas turbine vibration | U1-Forced - Immediate | 300-Gas Turbine/Jet Engine (Simple Cycle Operation)
5285 | Gas turbine vibration | Gas Turbine | Miscellaneous (Gas Turbine) | U1 | Forced - Immediate | 2017 | Gas | GG | 300 | Gas Turbine/Jet Engine (Simple Cycle Operation) | TRE | Summer | 1034.1666 | 50 | 1 | 1 | 5285-Gas turbine vibration | U1-Forced - Immediate | 300-Gas Turbine/Jet Engine (Simple Cycle Operation)
5285 | Gas turbine vibration | Gas Turbine | Miscellaneous (Gas Turbine) | U1 | Forced - Immediate | 2017 | Gas | GG | 300 | Gas Turbine/Jet Engine (Simple Cycle Operation) | TRE | Summer | 1046.6666 | 50 | 1 | 1 | 5285-Gas turbine vibration | U1-Forced - Immediate | 300-Gas Turbine/Jet Engine (Simple Cycle Operation)
5285 | Gas turbine vibration | Gas Turbine | Miscellaneous (Gas Turbine) | U1 | Forced - Immediate | 2017 | Gas | GG | 300 | Gas Turbine/Jet Engine (Simple Cycle Operation) | RFC | Winter | 74.4333 | 77 | 1 | 1 | 5285-Gas turbine vibration | U1-Forced - Immediate | 300-Gas Turbine/Jet Engine (Simple Cycle Operation)
5285 | Gas turbine vibration | Gas Turbine | Miscellaneous (Gas Turbine) | U1 | Forced - Immediate | 2017 | Oil | DI | 300 | Gas Turbine/Jet Engine (Simple Cycle Operation) | NPCC | Summer | 4.5333 | 16 | 1 | 1 | 5285-Gas turbine vibration | U1-Forced - Immediate | 300-Gas Turbine/Jet Engine (Simple Cycle Operation)
5285 | Gas turbine vibration | Gas Turbine | Miscellaneous (Gas Turbine) | SF | Startup Failure | 2017 | Gas | GG | 300 | Gas Turbine/Jet Engine (Simple Cycle Operation) | MRO | Off-Peak | 51 | 45 | 1 | 1 | 5285-Gas turbine vibration | SF-Startup Failure | 300-Gas Turbine/Jet Engine (Simple Cycle Operation)
5285 | Gas turbine vibration | Gas Turbine | Miscellaneous (Gas Turbine) | SF | Startup Failure | 2017 | Gas | GG | 300 | Gas Turbine/Jet Engine (Simple Cycle Operation) | MRO | Off-Peak | 740.8333 | 70 | 1 | 1 | 5285-Gas turbine vibration | SF-Startup Failure | 300-Gas Turbine/Jet Engine (Simple Cycle Operation)
5285 | Gas turbine vibration | Gas Turbine | Miscellaneous (Gas Turbine) | SF | Startup Failure | 2017 | Gas | GG | 300 | Gas Turbine/Jet Engine (Simple Cycle Operation) | WECC | Summer | 116.1 | 54 | 1 | 1 | 5285-Gas turbine vibration | SF-Startup Failure | 300-Gas Turbine/Jet Engine (Simple Cycle Operation)
5285 | Gas turbine vibration | Gas Turbine | Miscellaneous (Gas Turbine) | SF | Startup Failure | 2017 | Gas | GG | 300 | Gas Turbine/Jet Engine (Simple Cycle Operation) | SERC | Summer | 205.8 | 98 | 1 | 1 | 5285-Gas turbine vibration | SF-Startup Failure | 300-Gas Turbine/Jet Engine (Simple Cycle Operation)
5285 | Gas turbine vibration | Gas Turbine | Miscellaneous (Gas Turbine) | SF | Startup Failure | 2017 | Gas | GG | 300 | Gas Turbine/Jet Engine (Simple Cycle Operation) | SERC | Summer | 627.55 | 163 | 1 | 1 | 5285-Gas turbine vibration | SF-Startup Failure | 300-Gas Turbine/Jet Engine (Simple Cycle Operation)
5285 | Gas turbine vibration | Gas Turbine | Miscellaneous (Gas Turbine) | U1 | Forced - Immediate | 2017 | Gas | GG | 300 | Gas Turbine/Jet Engine (Simple Cycle Operation) | SERC | Off-Peak | 84.6 | 47 | 1 | 1 | 5285-Gas turbine vibration | U1-Forced - Immediate | 300-Gas Turbine/Jet Engine (Simple Cycle Operation)
5285 | Gas turbine vibration | Gas Turbine | Miscellaneous (Gas Turbine) | U1 | Forced - Immediate | 2017 | Gas | GG | 300 | Gas Turbine/Jet Engine (Simple Cycle Operation) | WECC | Off-Peak | 158.3333 | 100 | 1 | 1 | 5285-Gas turbine vibration | U1-Forced - Immediate | 300-Gas Turbine/Jet Engine (Simple Cycle Operation)
5285 | Gas turbine vibration | Gas Turbine | Miscellaneous (Gas Turbine) | U1 | Forced - Immediate | 2017 | Gas | GG | 300 | Gas Turbine/Jet Engine (Simple Cycle Operation) | WECC | Summer | 15.1666 | 130 | 1 | 1 | 5285-Gas turbine vibration | U1-Forced - Immediate | 300-Gas Turbine/Jet Engine (Simple Cycle Operation)
5285 | Gas turbine vibration | Gas Turbine | Miscellaneous (Gas Turbine) | U1 | Forced - Immediate | 2017 | Gas | GG | 300 | Gas Turbine/Jet Engine (Simple Cycle Operation) | TRE | Summer | 35 | 50 | 1 | 1 | 5285-Gas turbine vibration | U1-Forced - Immediate | 300-Gas Turbine/Jet Engine (Simple Cycle Operation)
5285 | Gas turbine vibration | Gas Turbine | Miscellaneous (Gas Turbine) | U1 | Forced - Immediate | 2017 | Gas | GG | 300 | Gas Turbine/Jet Engine (Simple Cycle Operation) | TRE | Summer | 40 | 50 | 1 | 1 | 5285-Gas turbine vibration | U1-Forced - Immediate | 300-Gas Turbine/Jet Engine (Simple Cycle Operation)
5285 | Gas turbine vibration | Gas Turbine | Miscellaneous (Gas Turbine) | U1 | Forced - Immediate | 2017 | Gas | GG | 300 | Gas Turbine/Jet Engine (Simple Cycle Operation) | RFC | Summer | 74.4833 | 109 | 1 | 1 | 5285-Gas turbine vibration | U1-Forced - Immediate | 300-Gas Turbine/Jet Engine (Simple Cycle Operation)
5285 | Gas turbine vibration | Gas Turbine | Miscellaneous (Gas Turbine) | U1 | Forced - Immediate | 2017 | Gas | GG | 300 | Gas Turbine/Jet Engine (Simple Cycle Operation) | MRO | Summer | 170.4 | 48 | 1 | 1 | 5285-Gas turbine vibration | U1-Forced - Immediate | 300-Gas Turbine/Jet Engine (Simple Cycle Operation)
5285 | Gas turbine vibration | Gas Turbine | Miscellaneous (Gas Turbine) | U1 | Forced - Immediate | 2017 | Gas | GG | 300 | Gas Turbine/Jet Engine (Simple Cycle Operation) | WECC | Summer | 1442.88 | 172.8 | 1 | 1 | 5285-Gas turbine vibration | U1-Forced - Immediate | 300-Gas Turbine/Jet Engine (Simple Cycle Operation)
5285 | Gas turbine vibration | Gas Turbine | Miscellaneous (Gas Turbine) | U1 | Forced - Immediate | 2017 | Gas | GG | 300 | Gas Turbine/Jet Engine (Simple Cycle Operation) | RFC | Winter | 51475.5 | 31 | 1 | 1 | 5285-Gas turbine vibration | U1-Forced - Immediate | 300-Gas Turbine/Jet Engine (Simple Cycle Operation)
5285 | Gas turbine vibration | Gas Turbine | Miscellaneous (Gas Turbine) | U1 | Forced - Immediate | 2017 | Oil | DI | 300 | Gas Turbine/Jet Engine (Simple Cycle Operation) | NPCC | Off-Peak | 19.9167 | 23.9 | 1 | 1 | 5285-Gas turbine vibration | U1-Forced - Immediate | 300-Gas Turbine/Jet Engine (Simple Cycle Operation)
5285 | Gas turbine vibration | Gas Turbine | Miscellaneous (Gas Turbine) | U1 | Forced - Immediate | 2017 | Oil | DI | 300 | Gas Turbine/Jet Engine (Simple Cycle Operation) | SERC | Summer | 1013.3333 | 50 | 1 | 1 | 5285-Gas turbine vibration | U1-Forced - Immediate | 300-Gas Turbine/Jet Engine (Simple Cycle Operation)
5285 | Gas turbine vibration | Gas Turbine | Miscellaneous (Gas Turbine) | U1 | Forced - Immediate | 2017 | Oil | DI | 300 | Gas Turbine/Jet Engine (Simple Cycle Operation) | SERC | Summer | 1920 | 80 | 1 | 1 | 5285-Gas turbine vibration | U1-Forced - Immediate | 300-Gas Turbine/Jet Engine (Simple Cycle Operation)
5285 | Gas turbine vibration | Gas Turbine | Miscellaneous (Gas Turbine) | D1 | Forced - Immediate | 2017 | Gas | GG | 300 | Gas Turbine/Jet Engine (Simple Cycle Operation) | TRE | Summer | 95066.25 | 25 | 1 | 1 | 5285-Gas turbine vibration | D1-Forced - Immediate | 300-Gas Turbine/Jet Engine (Simple Cycle Operation)
5285 | Gas turbine vibration | Gas Turbine | Miscellaneous (Gas Turbine) | SF | Startup Failure | 2017 | Gas | GG | 300 | Gas Turbine/Jet Engine (Simple Cycle Operation) | SERC | Off-Peak | 523.25 | 115 | 1 | 1 | 5285-Gas turbine vibration | SF-Startup Failure | 300-Gas Turbine/Jet Engine (Simple Cycle Operation)
5285 | Gas turbine vibration | Gas Turbine | Miscellaneous (Gas Turbine) | SF | Startup Failure | 2017 | Gas | GG | 300 | Gas Turbine/Jet Engine (Simple Cycle Operation) | RFC | Off-Peak | 47580.8667 | 44 | 1 | 1 | 5285-Gas turbine vibration | SF-Startup Failure | 300-Gas Turbine/Jet Engine (Simple Cycle Operation)
5285 | Gas turbine vibration | Gas Turbine | Miscellaneous (Gas Turbine) | SF | Startup Failure | 2017 | Gas | GG | 300 | Gas Turbine/Jet Engine (Simple Cycle Operation) | SERC | Summer | 23482 | 118 | 1 | 1 | 5285-Gas turbine vibration | SF-Startup Failure | 300-Gas Turbine/Jet Engine (Simple Cycle Operation)
5285 | Gas turbine vibration | Gas Turbine | Miscellaneous (Gas Turbine) | SF | Startup Failure | 2017 | Gas | GG | 300 | Gas Turbine/Jet Engine (Simple Cycle Operation) | WECC | Winter | 84.8159 | 164.16 | 1 | 1 | 5285-Gas turbine vibration | SF-Startup Failure | 300-Gas Turbine/Jet Engine (Simple Cycle Operation)
5285 | Gas turbine vibration | Gas Turbine | Miscellaneous (Gas Turbine) | U1 | Forced - Immediate | 2017 | Gas | GG | 300 | Gas Turbine/Jet Engine (Simple Cycle Operation) | SERC | Off-Peak | 24.2833 | 47 | 1 | 1 | 5285-Gas turbine vibration | U1-Forced - Immediate | 300-Gas Turbine/Jet Engine (Simple Cycle Operation)
5285 | Gas turbine vibration | Gas Turbine | Miscellaneous (Gas Turbine) | U1 | Forced - Immediate | 2017 | Gas | GG | 300 | Gas Turbine/Jet Engine (Simple Cycle Operation) | WECC | Off-Peak | 213.1167 | 19 | 1 | 1 | 5285-Gas turbine vibration | U1-Forced - Immediate | 300-Gas Turbine/Jet Engine (Simple Cycle Operation)
5285 | Gas turbine vibration | Gas Turbine | Miscellaneous (Gas Turbine) | U1 | Forced - Immediate | 2017 | Gas | GG | 300 | Gas Turbine/Jet Engine (Simple Cycle Operation) | RFC | Summer | 12.4833 | 53.5 | 1 | 1 | 5285-Gas turbine vibration | U1-Forced - Immediate | 300-Gas Turbine/Jet Engine (Simple Cycle Operation)
5285 | Gas turbine vibration | Gas Turbine | Miscellaneous (Gas Turbine) | U1 | Forced - Immediate | 2017 | Gas | GG | 300 | Gas Turbine/Jet Engine (Simple Cycle Operation) | WECC | Summer | 23.6833 | 49 | 1 | 1 | 5285-Gas turbine vibration | U1-Forced - Immediate | 300-Gas Turbine/Jet Engine (Simple Cycle Operation)
5285 | Gas turbine vibration | Gas Turbine | Miscellaneous (Gas Turbine) | U1 | Forced - Immediate | 2017 | Gas | GG | 300 | Gas Turbine/Jet Engine (Simple Cycle Operation) | RFC | Summer | 239.4 | 57 | 1 | 1 | 5285-Gas turbine vibration | U1-Forced - Immediate | 300-Gas Turbine/Jet Engine (Simple Cycle Operation)
5285 | Gas turbine vibration | Gas Turbine | Miscellaneous (Gas Turbine) | U1 | Forced - Immediate | 2017 | Gas | GG | 300 | Gas Turbine/Jet Engine (Simple Cycle Operation) | RFC | Winter | 2257.75 | 11 | 1 | 1 | 5285-Gas turbine vibration | U1-Forced - Immediate | 300-Gas Turbine/Jet Engine (Simple Cycle Operation)
5285 | Gas turbine vibration | Gas Turbine | Miscellaneous (Gas Turbine) | U1 | Forced - Immediate | 2017 | Oil | DI | 300 | Gas Turbine/Jet Engine (Simple Cycle Operation) | NPCC | Off-Peak | 26.6333 | 47 | 1 | 1 | 5285-Gas turbine vibration | U1-Forced - Immediate | 300-Gas Turbine/Jet Engine (Simple Cycle Operation)
5285 | Gas turbine vibration | Gas Turbine | Miscellaneous (Gas Turbine) | D1 | Forced - Immediate | 2017 | Gas | GG | 300 | Gas Turbine/Jet Engine (Simple Cycle Operation) | MRO | Off-Peak | 28.75 | 25 | 1 | 1 | 5285-Gas turbine vibration | D1-Forced - Immediate | 300-Gas Turbine/Jet Engine (Simple Cycle Operation)
5285 | Gas turbine vibration | Gas Turbine | Miscellaneous (Gas Turbine) | D1 | Forced - Immediate | 2017 | Gas | GG | 300 | Gas Turbine/Jet Engine (Simple Cycle Operation) | TRE | Summer | 1833.75 | 25 | 1 | 1 | 5285-Gas turbine vibration | D1-Forced - Immediate | 300-Gas Turbine/Jet Engine (Simple Cycle Operation)
5285 | Gas turbine vibration | Gas Turbine | Miscellaneous (Gas Turbine) | D1 | Forced - Immediate | 2017 | Gas | GG | 300 | Gas Turbine/Jet Engine (Simple Cycle Operation) | RFC | Winter | 3272.5 | 27.5 | 1 | 1 | 5285-Gas turbine vibration | D1-Forced - Immediate | 300-Gas Turbine/Jet Engine (Simple Cycle Operation)
5285 | Gas turbine vibration | Gas Turbine | Miscellaneous (Gas Turbine) | SF | Startup Failure | 2017 | Gas | GG | 300 | Gas Turbine/Jet Engine (Simple Cycle Operation) | WECC | Summer | 54.1666 | 130 | 1 | 1 | 5285-Gas turbine vibration | SF-Startup Failure | 300-Gas Turbine/Jet Engine (Simple Cycle Operation)
5285 | Gas turbine vibration | Gas Turbine | Miscellaneous (Gas Turbine) | SF | Startup Failure | 2017 | Gas | GG | 300 | Gas Turbine/Jet Engine (Simple Cycle Operation) | RFC | Winter | 11.25 | 45 | 1 | 1 | 5285-Gas turbine vibration | SF-Startup Failure | 300-Gas Turbine/Jet Engine (Simple Cycle Operation)
5285 | Gas turbine vibration | Gas Turbine | Miscellaneous (Gas Turbine) | U1 | Forced - Immediate | 2017 | Gas | GG | 300 | Gas Turbine/Jet Engine (Simple Cycle Operation) | TRE | Off-Peak | 18.3333 | 50 | 1 | 1 | 5285-Gas turbine vibration | U1-Forced - Immediate | 300-Gas Turbine/Jet Engine (Simple Cycle Operation)
5285 | Gas turbine vibration | Gas Turbine | Miscellaneous (Gas Turbine) | U1 | Forced - Immediate | 2017 | Gas | GG | 300 | Gas Turbine/Jet Engine (Simple Cycle Operation) | TRE | Off-Peak | 195.8333 | 50 | 2 | 2 | 5285-Gas turbine vibration | U1-Forced - Immediate | 300-Gas Turbine/Jet Engine (Simple Cycle Operation)
5285 | Gas turbine vibration | Gas Turbine | Miscellaneous (Gas Turbine) | U1 | Forced - Immediate | 2017 | Gas | GG | 300 | Gas Turbine/Jet Engine (Simple Cycle Operation) | SERC | Off-Peak | 448.6333 | 43 | 1 | 1 | 5285-Gas turbine vibration | U1-Forced - Immediate | 300-Gas Turbine/Jet Engine (Simple Cycle Operation)
5285 | Gas turbine vibration | Gas Turbine | Miscellaneous (Gas Turbine) | U1 | Forced - Immediate | 2017 | Gas | GG | 300 | Gas Turbine/Jet Engine (Simple Cycle Operation) | SERC | Off-Peak | 795.8667 | 47 | 1 | 1 | 5285-Gas turbine vibration | U1-Forced - Immediate | 300-Gas Turbine/Jet Engine (Simple Cycle Operation)
5285 | Gas turbine vibration | Gas Turbine | Miscellaneous (Gas Turbine) | U1 | Forced - Immediate | 2017 | Gas | GG | 300 | Gas Turbine/Jet Engine (Simple Cycle Operation) | MRO | Off-Peak | 2834.4666 | 61 | 1 | 1 | 5285-Gas turbine vibration | U1-Forced - Immediate | 300-Gas Turbine/Jet Engine (Simple Cycle Operation)
5285 | Gas turbine vibration | Gas Turbine | Miscellaneous (Gas Turbine) | U1 | Forced - Immediate | 2017 | Gas | GG | 300 | Gas Turbine/Jet Engine (Simple Cycle Operation) | TRE | Summer | 36.6666 | 50 | 1 | 1 | 5285-Gas turbine vibration | U1-Forced - Immediate | 300-Gas Turbine/Jet Engine (Simple Cycle Operation)
5285 | Gas turbine vibration | Gas Turbine | Miscellaneous (Gas Turbine) | U1 | Forced - Immediate | 2017 | Gas | GG | 300 | Gas Turbine/Jet Engine (Simple Cycle Operation) | WECC | Summer | 156.75 | 55 | 1 | 1 | 5285-Gas turbine vibration | U1-Forced - Immediate | 300-Gas Turbine/Jet Engine (Simple Cycle Operation)
5285 | Gas turbine vibration | Gas Turbine | Miscellaneous (Gas Turbine) | U1 | Forced - Immediate | 2017 | Gas | GG | 300 | Gas Turbine/Jet Engine (Simple Cycle Operation) | RFC | Winter | 59.1666 | 50 | 1 | 1 | 5285-Gas turbine vibration | U1-Forced - Immediate | 300-Gas Turbine/Jet Engine (Simple Cycle Operation)
5285 | Gas turbine vibration | Gas Turbine | Miscellaneous (Gas Turbine) | U1 | Forced - Immediate | 2017 | Gas | GG | 300 | Gas Turbine/Jet Engine (Simple Cycle Operation) | WECC | Winter | 348.6 | 42 | 1 | 1 | 5285-Gas turbine vibration | U1-Forced - Immediate | 300-Gas Turbine/Jet Engine (Simple Cycle Operation)
5285 | Gas turbine vibration | Gas Turbine | Miscellaneous (Gas Turbine) | U1 | Forced - Immediate | 2017 | Oil | DI | 300 | Gas Turbine/Jet Engine (Simple Cycle Operation) | SERC | Summer | 1600 | 50 | 1 | 1 | 5285-Gas turbine vibration | U1-Forced - Immediate | 300-Gas Turbine/Jet Engine (Simple Cycle Operation)
5285 | Gas turbine vibration | Gas Turbine | Miscellaneous (Gas Turbine) | U2 | Forced - Delayed | 2017 | Gas | GG | 300 | Gas Turbine/Jet Engine (Simple Cycle Operation) | WECC | Winter | 1039.3333 | 40 | 1 | 1 | 5285-Gas turbine vibration | U2-Forced - Delayed | 300-Gas Turbine/Jet Engine (Simple Cycle Operation)
5285 | Gas turbine vibration | Gas Turbine | Miscellaneous (Gas Turbine) | SF | Startup Failure | 2017 | Gas | GG | 300 | Gas Turbine/Jet Engine (Simple Cycle Operation) | WECC | Off-Peak | 545.4166 | 55 | 1 | 1 | 5285-Gas turbine vibration | SF-Startup Failure | 300-Gas Turbine/Jet Engine (Simple Cycle Operation)
5285 | Gas turbine vibration | Gas Turbine | Miscellaneous (Gas Turbine) | SF | Startup Failure | 2017 | Gas | GG | 300 | Gas Turbine/Jet Engine (Simple Cycle Operation) | SERC | Summer | 31.2499 | 75 | 1 | 1 | 5285-Gas turbine vibration | SF-Startup Failure | 300-Gas Turbine/Jet Engine (Simple Cycle Operation)
5285 | Gas turbine vibration | Gas Turbine | Miscellaneous (Gas Turbine) | SF | Startup Failure | 2017 | Gas | GG | 300 | Gas Turbine/Jet Engine (Simple Cycle Operation) | WECC | Winter | 90950.25 | 45 | 1 | 1 | 5285-Gas turbine vibration | SF-Startup Failure | 300-Gas Turbine/Jet Engine (Simple Cycle Operation)
5285 | Gas turbine vibration | Gas Turbine | Miscellaneous (Gas Turbine) | U1 | Forced - Immediate | 2017 | Gas | GG | 300 | Gas Turbine/Jet Engine (Simple Cycle Operation) | RFC | Off-Peak | 22.95 | 81 | 1 | 1 | 5285-Gas turbine vibration | U1-Forced - Immediate | 300-Gas Turbine/Jet Engine (Simple Cycle Operation)
5285 | Gas turbine vibration | Gas Turbine | Miscellaneous (Gas Turbine) | U1 | Forced - Immediate | 2017 | Gas | GG | 300 | Gas Turbine/Jet Engine (Simple Cycle Operation) | TRE | Off-Peak | 126.6667 | 50 | 1 | 1 | 5285-Gas turbine vibration | U1-Forced - Immediate | 300-Gas Turbine/Jet Engine (Simple Cycle Operation)
5285 | Gas turbine vibration | Gas Turbine | Miscellaneous (Gas Turbine) | U1 | Forced - Immediate | 2017 | Gas | GG | 300 | Gas Turbine/Jet Engine (Simple Cycle Operation) | WECC | Off-Peak | 2757.3 | 42 | 1 | 1 | 5285-Gas turbine vibration | U1-Forced - Immediate | 300-Gas Turbine/Jet Engine (Simple Cycle Operation)
5285 | Gas turbine vibration | Gas Turbine | Miscellaneous (Gas Turbine) | U1 | Forced - Immediate | 2017 | Gas | GG | 300 | Gas Turbine/Jet Engine (Simple Cycle Operation) | SERC | Off-Peak | 3304.8833 | 47 | 1 | 1 | 5285-Gas turbine vibration | U1-Forced - Immediate | 300-Gas Turbine/Jet Engine (Simple Cycle Operation)
5285 | Gas turbine vibration | Gas Turbine | Miscellaneous (Gas Turbine) | U1 | Forced - Immediate | 2017 | Gas | GG | 300 | Gas Turbine/Jet Engine (Simple Cycle Operation) | WECC | Summer | 26.7108 | 45.79 | 1 | 1 | 5285-Gas turbine vibration | U1-Forced - Immediate | 300-Gas Turbine/Jet Engine (Simple Cycle Operation)
5285 | Gas turbine vibration | Gas Turbine | Miscellaneous (Gas Turbine) | U1 | Forced - Immediate | 2017 | Gas | GG | 300 | Gas Turbine/Jet Engine (Simple Cycle Operation) | TRE | Summer | 397.5 | 50 | 1 | 1 | 5285-Gas turbine vibration | U1-Forced - Immediate | 300-Gas Turbine/Jet Engine (Simple Cycle Operation)
5285 | Gas turbine vibration | Gas Turbine | Miscellaneous (Gas Turbine) | U1 | Forced - Immediate | 2017 | Gas | GG | 300 | Gas Turbine/Jet Engine (Simple Cycle Operation) | SERC | Summer | 786.6166 | 109 | 1 | 1 | 5285-Gas turbine vibration | U1-Forced - Immediate | 300-Gas Turbine/Jet Engine (Simple Cycle Operation)
5285 | Gas turbine vibration | Gas Turbine | Miscellaneous (Gas Turbine) | U1 | Forced - Immediate | 2017 | Gas | GG | 300 | Gas Turbine/Jet Engine (Simple Cycle Operation) | RFC | Summer | 1253.4333 | 31 | 1 | 1 | 5285-Gas turbine vibration | U1-Forced - Immediate | 300-Gas Turbine/Jet Engine (Simple Cycle Operation)
5285 | Gas turbine vibration | Gas Turbine | Miscellaneous (Gas Turbine) | U1 | Forced - Immediate | 2017 | Gas | GG | 300 | Gas Turbine/Jet Engine (Simple Cycle Operation) | RFC | Summer | 2125.5 | 109 | 1 | 1 | 5285-Gas turbine vibration | U1-Forced - Immediate | 300-Gas Turbine/Jet Engine (Simple Cycle Operation)
5285 | Gas turbine vibration | Gas Turbine | Miscellaneous (Gas Turbine) | U1 | Forced - Immediate | 2017 | Gas | GG | 300 | Gas Turbine/Jet Engine (Simple Cycle Operation) | SERC | Summer | 104130.85 | 47 | 1 | 1 | 5285-Gas turbine vibration | U1-Forced - Immediate | 300-Gas Turbine/Jet Engine (Simple Cycle Operation)
5285 | Gas turbine vibration | Gas Turbine | Miscellaneous (Gas Turbine) | U1 | Forced - Immediate | 2017 | Gas | GG | 300 | Gas Turbine/Jet Engine (Simple Cycle Operation) | WECC | Winter | 53.3333 | 40 | 1 | 1 | 5285-Gas turbine vibration | U1-Forced - Immediate | 300-Gas Turbine/Jet Engine (Simple Cycle Operation)
5285 | Gas turbine vibration | Gas Turbine | Miscellaneous (Gas Turbine) | U1 | Forced - Immediate | 2017 | Gas | GG | 300 | Gas Turbine/Jet Engine (Simple Cycle Operation) | RFC | Winter | 139.1 | 53.5 | 1 | 1 | 5285-Gas turbine vibration | U1-Forced - Immediate | 300-Gas Turbine/Jet Engine (Simple Cycle Operation)
5285 | Gas turbine vibration | Gas Turbine | Miscellaneous (Gas Turbine) | U1 | Forced - Immediate | 2017 | Gas | GG | 300 | Gas Turbine/Jet Engine (Simple Cycle Operation) | WECC | Winter | 1594.6666 | 40 | 1 | 1 | 5285-Gas turbine vibration | U1-Forced - Immediate | 300-Gas Turbine/Jet Engine (Simple Cycle Operation)
5285 | Gas turbine vibration | Gas Turbine | Miscellaneous (Gas Turbine) | U1 | Forced - Immediate | 2017 | Gas | GG | 300 | Gas Turbine/Jet Engine (Simple Cycle Operation) | WECC | Winter | 2615.3333 | 40 | 1 | 1 | 5285-Gas turbine vibration | U1-Forced - Immediate | 300-Gas Turbine/Jet Engine (Simple Cycle Operation)
5285 | Gas turbine vibration | Gas Turbine | Miscellaneous (Gas Turbine) | U1 | Forced - Immediate | 2017 | Oil | DI | 300 | Gas Turbine/Jet Engine (Simple Cycle Operation) | RFC | Summer | 78.3 | 54 | 1 | 1 | 5285-Gas turbine vibration | U1-Forced - Immediate | 300-Gas Turbine/Jet Engine (Simple Cycle Operation)
5285 | Gas turbine vibration | Gas Turbine | Miscellaneous (Gas Turbine) | D1 | Forced - Immediate | 2017 | Gas | GG | 300 | Gas Turbine/Jet Engine (Simple Cycle Operation) | RFC | Winter | 857.7166 | 26.5 | 1 | 1 | 5285-Gas turbine vibration | D1-Forced - Immediate | 300-Gas Turbine/Jet Engine (Simple Cycle Operation)
5285 | Gas turbine vibration | Gas Turbine | Miscellaneous (Gas Turbine) | U1 | Forced - Immediate | 2017 | Gas | GG | 300 | Gas Turbine/Jet Engine (Simple Cycle Operation) | TRE | Off-Peak | 28.3333 | 50 | 1 | 1 | 5285-Gas turbine vibration | U1-Forced - Immediate | 300-Gas Turbine/Jet Engine (Simple Cycle Operation)
5285 | Gas turbine vibration | Gas Turbine | Miscellaneous (Gas Turbine) | U1 | Forced - Immediate | 2017 | Gas | GG | 300 | Gas Turbine/Jet Engine (Simple Cycle Operation) | WECC | Off-Peak | 125 | 100 | 1 | 1 | 5285-Gas turbine vibration | U1-Forced - Immediate | 300-Gas Turbine/Jet Engine (Simple Cycle Operation)
5285 | Gas turbine vibration | Gas Turbine | Miscellaneous (Gas Turbine) | U1 | Forced - Immediate | 2017 | Gas | GG | 300 | Gas Turbine/Jet Engine (Simple Cycle Operation) | TRE | Summer | 50.8333 | 50 | 1 | 1 | 5285-Gas turbine vibration | U1-Forced - Immediate | 300-Gas Turbine/Jet Engine (Simple Cycle Operation)
5285 | Gas turbine vibration | Gas Turbine | Miscellaneous (Gas Turbine) | U1 | Forced - Immediate | 2017 | Gas | GG | 300 | Gas Turbine/Jet Engine (Simple Cycle Operation) | WECC | Summer | 270.6666 | 70 | 1 | 1 | 5285-Gas turbine vibration | U1-Forced - Immediate | 300-Gas Turbine/Jet Engine (Simple Cycle Operation)
5285 | Gas turbine vibration | Gas Turbine | Miscellaneous (Gas Turbine) | U1 | Forced - Immediate | 2017 | Gas | GG | 300 | Gas Turbine/Jet Engine (Simple Cycle Operation) | RFC | Summer | 328.8383 | 103.3 | 1 | 1 | 5285-Gas turbine vibration | U1-Forced - Immediate | 300-Gas Turbine/Jet Engine (Simple Cycle Operation)
5285 | Gas turbine vibration | Gas Turbine | Miscellaneous (Gas Turbine) | U1 | Forced - Immediate | 2017 | Gas | GG | 300 | Gas Turbine/Jet Engine (Simple Cycle Operation) | WECC | Summer | 6297.975 | 103.5 | 1 | 1 | 5285-Gas turbine vibration | U1-Forced - Immediate | 300-Gas Turbine/Jet Engine (Simple Cycle Operation)
5285 | Gas turbine vibration | Gas Turbine | Miscellaneous (Gas Turbine) | U1 | Forced - Immediate | 2017 | Gas | GG | 300 | Gas Turbine/Jet Engine (Simple Cycle Operation) | SERC | Winter | 178704 | 20.4 | 1 | 1 | 5285-Gas turbine vibration | U1-Forced - Immediate | 300-Gas Turbine/Jet Engine (Simple Cycle Operation)
5285 | Gas turbine vibration | Gas Turbine | Miscellaneous (Gas Turbine) | U1 | Forced - Immediate | 2017 | Oil | DI | 300 | Gas Turbine/Jet Engine (Simple Cycle Operation) | RFC | Summer | 65.7 | 54 | 1 | 1 | 5285-Gas turbine vibration | U1-Forced - Immediate | 300-Gas Turbine/Jet Engine (Simple Cycle Operation)
5285 | Gas turbine vibration | Gas Turbine | Miscellaneous (Gas Turbine) | D1 | Forced - Immediate | 2017 | Gas | GG | 800 | Miscellaneous | RFC | Winter | 2842.8332 | 370 | 1 | 1 | 5285-Gas turbine vibration | D1-Forced - Immediate | 800-Miscellaneous
5285 | Gas turbine vibration | Gas Turbine | Miscellaneous (Gas Turbine) | D1 | Forced - Immediate | 2017 | Gas | GG | 800 | Miscellaneous | RFC | Winter | 5850 | 375 | 1 | 1 | 5285-Gas turbine vibration | D1-Forced - Immediate | 800-Miscellaneous
5285 | Gas turbine vibration | Gas Turbine | Miscellaneous (Gas Turbine) | D1 | Forced - Immediate | 2017 | Gas | GG | 800 | Miscellaneous | RFC | Summer | 4854.2665 | 196 | 1 | 1 | 5285-Gas turbine vibration | D1-Forced - Immediate | 800-Miscellaneous
5285 | Gas turbine vibration | Gas Turbine | Miscellaneous (Gas Turbine) | D1 | Forced - Immediate | 2017 | Gas | GG | 800 | Miscellaneous | RFC | Summer | 8851.1332 | 206 | 1 | 1 | 5285-Gas turbine vibration | D1-Forced - Immediate | 800-Miscellaneous
5285 | Gas turbine vibration | Gas Turbine | Miscellaneous (Gas Turbine) | D1 | Forced - Immediate | 2017 | Gas | GG | 800 | Miscellaneous | RFC | Summer | 2542.4 | 112 | 1 | 1 | 5285-Gas turbine vibration | D1-Forced - Immediate | 800-Miscellaneous
5285 | Gas turbine vibration | Gas Turbine | Miscellaneous (Gas Turbine) | D1 | Forced - Immediate | 2017 | Gas | GG | 800 | Miscellaneous | RFC | Winter | 3114.55 | 167 | 1 | 1 | 5285-Gas turbine vibration | D1-Forced - Immediate | 800-Miscellaneous
5285 | Gas turbine vibration | Gas Turbine | Miscellaneous (Gas Turbine) | D1 | Forced - Immediate | 2017 | Waste Heat | WH | 850 | Combined Cycle Block | TRE | Summer | 26740.65 | 141 | 1 | 1 | 5285-Gas turbine vibration | D1-Forced - Immediate | 850-Combined Cycle Block
5285 | Gas turbine vibration | Gas Turbine | Miscellaneous (Gas Turbine) | SF | Startup Failure | 2017 | Gas | GG | 850 | Combined Cycle Block | NPCC | Summer | 6255.5999 | 234 | 1 | 1 | 5285-Gas turbine vibration | SF-Startup Failure | 850-Combined Cycle Block
5285 | Gas turbine vibration | Gas Turbine | Miscellaneous (Gas Turbine) | U2 | Forced - Delayed | 2017 | Gas | GG | 850 | Combined Cycle Block | TRE | Summer | 9490.2499 | 231 | 1 | 1 | 5285-Gas turbine vibration | U2-Forced - Delayed | 850-Combined Cycle Block
5285 | Gas turbine vibration | Gas Turbine | Miscellaneous (Gas Turbine) | SF | Startup Failure | 2017 | Gas | GG | 850 | Combined Cycle Block | NPCC | Off-Peak | 156.2107 | 267.79 | 1 | 1 | 5285-Gas turbine vibration | SF-Startup Failure | 850-Combined Cycle Block
5285 | Gas turbine vibration | Gas Turbine | Miscellaneous (Gas Turbine) | SF | Startup Failure | 2017 | Gas | GG | 850 | Combined Cycle Block | NPCC | Off-Peak | 504.3332 | 170 | 1 | 1 | 5285-Gas turbine vibration | SF-Startup Failure | 850-Combined Cycle Block
5285 | Gas turbine vibration | Gas Turbine | Miscellaneous (Gas Turbine) | D1 | Forced - Immediate | 2017 | Waste Heat | WH | 850 | Combined Cycle Block | TRE | Summer | 1887.05 | 141 | 1 | 1 | 5285-Gas turbine vibration | D1-Forced - Immediate | 850-Combined Cycle Block
5285 | Gas turbine vibration | Gas Turbine | Miscellaneous (Gas Turbine) | U1 | Forced - Immediate | 2017 | Gas | GG | 850 | Combined Cycle Block | RFC | Winter | 106975.9997 | 480 | 1 | 1 | 5285-Gas turbine vibration | U1-Forced - Immediate | 850-Combined Cycle Block
5285 | Gas turbine vibration | Gas Turbine | Miscellaneous (Gas Turbine) | D1 | Forced - Immediate | 2017 | Gas | GG | 850 | Combined Cycle Block | WECC | Off-Peak | 3973.6666 | 260 | 1 | 1 | 5285-Gas turbine vibration | D1-Forced - Immediate | 850-Combined Cycle Block
5285 | Gas turbine vibration | Gas Turbine | Miscellaneous (Gas Turbine) | D1 | Forced - Immediate | 2017 | Gas | GG | 850 | Combined Cycle Block | SERC | Summer | 455.35 | 91.07 | 1 | 1 | 5285-Gas turbine vibration | D1-Forced - Immediate | 850-Combined Cycle Block
5285 | Gas turbine vibration | Gas Turbine | Miscellaneous (Gas Turbine) | SF | Startup Failure | 2017 | Gas | GG | 850 | Combined Cycle Block | NPCC | Off-Peak | 714.1065 | 267.79 | 1 | 1 | 5285-Gas turbine vibration | SF-Startup Failure | 850-Combined Cycle Block
5285 | Gas turbine vibration | Gas Turbine | Miscellaneous (Gas Turbine) | U1 | Forced - Immediate | 2017 | Gas | GG | 850 | Combined Cycle Block | NPCC | Summer | 778.2322 | 260.86 | 1 | 1 | 5285-Gas turbine vibration | U1-Forced - Immediate | 850-Combined Cycle Block
5285 | Gas turbine vibration | Gas Turbine | Miscellaneous (Gas Turbine) | U1 | Forced - Immediate | 2017 | Gas | GG | 850 | Combined Cycle Block | TRE | Summer | 168631.6666 | 215 | 1 | 1 | 5285-Gas turbine vibration | U1-Forced - Immediate | 850-Combined Cycle Block
5285 | Gas turbine vibration | Gas Turbine | Miscellaneous (Gas Turbine) | U1 | Forced - Immediate | 2017 | Gas | GG | 850 | Combined Cycle Block | TRE | Summer | 202979.7 | 231 | 1 | 1 | 5285-Gas turbine vibration | U1-Forced - Immediate | 850-Combined Cycle Block
5285 | Gas turbine vibration | Gas Turbine | Miscellaneous (Gas Turbine) | U1 | Forced - Immediate | 2017 | Waste Heat | WH | 850 | Combined Cycle Block | TRE | Summer | 158967.4665 | 256 | 1 | 1 | 5285-Gas turbine vibration | U1-Forced - Immediate | 850-Combined Cycle Block
5285 | Gas turbine vibration | Gas Turbine | Miscellaneous (Gas Turbine) | U2 | Forced - Delayed | 2017 | Gas | GG | 850 | Combined Cycle Block | TRE | Summer | 6706.6999 | 231 | 1 | 1 | 5285-Gas turbine vibration | U2-Forced - Delayed | 850-Combined Cycle Block
5285 | Gas turbine vibration | Gas Turbine | Miscellaneous (Gas Turbine) | D1 | Forced - Immediate | 2017 | Gas | GG | 850 | Combined Cycle Block | SERC | Off-Peak | 461.8727 | 50.57 | 1 | 1 | 5285-Gas turbine vibration | D1-Forced - Immediate | 850-Combined Cycle Block
5285 | Gas turbine vibration | Gas Turbine | Miscellaneous (Gas Turbine) | SF | Startup Failure | 2017 | Gas | GG | 851 | CC GT units | TRE | Off-Peak | 74.3333 | 223 | 1 | 1 | 5285-Gas turbine vibration | SF-Startup Failure | 851-CC GT units
5285 | Gas turbine vibration | Gas Turbine | Miscellaneous (Gas Turbine) | U1 | Forced - Immediate | 2017 | Gas | GG | 851 | CC GT units | WECC | Off-Peak | 405.4167 | 35 | 1 | 1 | 5285-Gas turbine vibration | U1-Forced - Immediate | 851-CC GT units
5285 | Gas turbine vibration | Gas Turbine | Miscellaneous (Gas Turbine) | U1 | Forced - Immediate | 2017 | Gas | GG | 851 | CC GT units | RFC | Off-Peak | 409.2099 | 162.6 | 1 | 1 | 5285-Gas turbine vibration | U1-Forced - Immediate | 851-CC GT units
5285 | Gas turbine vibration | Gas Turbine | Miscellaneous (Gas Turbine) | U1 | Forced - Immediate | 2017 | Gas | GG | 851 | CC GT units | TRE | Off-Peak | 448571.9333 | 223 | 1 | 1 | 5285-Gas turbine vibration | U1-Forced - Immediate | 851-CC GT units
5285 | Gas turbine vibration | Gas Turbine | Miscellaneous (Gas Turbine) | U1 | Forced - Immediate | 2017 | Gas | GG | 851 | CC GT units | WECC | Winter | 3907.7173 | 37.24 | 1 | 1 | 5285-Gas turbine vibration | U1-Forced - Immediate | 851-CC GT units
5285 | Gas turbine vibration | Gas Turbine | Miscellaneous (Gas Turbine) | U1 | Forced - Immediate | 2017 | Gas | GG | 851 | CC GT units | WECC | Winter | 222566 | 190 | 1 | 1 | 5285-Gas turbine vibration | U1-Forced - Immediate | 851-CC GT units
5285 | Gas turbine vibration | Gas Turbine | Miscellaneous (Gas Turbine) | SF | Startup Failure | 2017 | Gas | GG | 851 | CC GT units | TRE | Off-Peak | 33.45 | 223 | 1 | 1 | 5285-Gas turbine vibration | SF-Startup Failure | 851-CC GT units
5285 | Gas turbine vibration | Gas Turbine | Miscellaneous (Gas Turbine) | U1 | Forced - Immediate | 2017 | Gas | GG | 851 | CC GT units | NPCC | Off-Peak | 315872.6999 | 234 | 1 | 1 | 5285-Gas turbine vibration | U1-Forced - Immediate | 851-CC GT units
5285 | Gas turbine vibration | Gas Turbine | Miscellaneous (Gas Turbine) | U1 | Forced - Immediate | 2017 | Gas | GG | 851 | CC GT units | WECC | Summer | 57.1833 | 73 | 1 | 1 | 5285-Gas turbine vibration | U1-Forced - Immediate | 851-CC GT units
5285 | Gas turbine vibration | Gas Turbine | Miscellaneous (Gas Turbine) | U1 | Forced - Immediate | 2017 | Gas | GG | 851 | CC GT units | WECC | Summer | 175.2 | 73 | 1 | 1 | 5285-Gas turbine vibration | U1-Forced - Immediate | 851-CC GT units
5285 | Gas turbine vibration | Gas Turbine | Miscellaneous (Gas Turbine) | U1 | Forced - Immediate | 2017 | Gas | GG | 851 | CC GT units | WECC | Summer | 2155.9333 | 73 | 1 | 1 | 5285-Gas turbine vibration | U1-Forced - Immediate | 851-CC GT units
5285 | Gas turbine vibration | Gas Turbine | Miscellaneous (Gas Turbine) | U1 | Forced - Immediate | 2017 | Gas | GG | 851 | CC GT units | WECC | Winter | 573.1665 | 190 | 1 | 1 | 5285-Gas turbine vibration | U1-Forced - Immediate | 851-CC GT units
5285 | Gas turbine vibration | Gas Turbine | Miscellaneous (Gas Turbine) | SF | Startup Failure | 2017 | Gas | GG | 851 | CC GT units | WECC | Summer | 48.6666 | 73 | 1 | 1 | 5285-Gas turbine vibration | SF-Startup Failure | 851-CC GT units
5285 | Gas turbine vibration | Gas Turbine | Miscellaneous (Gas Turbine) | SF | Startup Failure | 2017 | Gas | GG | 851 | CC GT units | WECC | Summer | 54.75 | 73 | 1 | 1 | 5285-Gas turbine vibration | SF-Startup Failure | 851-CC GT units
5285 | Gas turbine vibration | Gas Turbine | Miscellaneous (Gas Turbine) | U1 | Forced - Immediate | 2017 | Gas | GG | 851 | CC GT units | WECC | Summer | 254.2833 | 73 | 1 | 1 | 5285-Gas turbine vibration | U1-Forced - Immediate | 851-CC GT units
5285 | Gas turbine vibration | Gas Turbine | Miscellaneous (Gas Turbine) | U1 | Forced - Immediate | 2017 | Gas | GG | 851 | CC GT units | RFC | Winter | 35.7 | 126 | 1 | 1 | 5285-Gas turbine vibration | U1-Forced - Immediate | 851-CC GT units
5285 | Gas turbine vibration | Gas Turbine | Miscellaneous (Gas Turbine) | U1 | Forced - Immediate | 2017 | Gas | GG | 851 | CC GT units | RFC | Winter | 46.1999 | 126 | 1 | 1 | 5285-Gas turbine vibration | U1-Forced - Immediate | 851-CC GT units
5285 | Gas turbine vibration | Gas Turbine | Miscellaneous (Gas Turbine) | U1 | Forced - Immediate | 2017 | Gas | GG | 851 | CC GT units | WECC | Winter | 231.5086 | 37.24 | 1 | 1 | 5285-Gas turbine vibration | U1-Forced - Immediate | 851-CC GT units
5285 | Gas turbine vibration | Gas Turbine | Miscellaneous (Gas Turbine) | U1 | Forced - Immediate | 2017 | Gas | GG | 851 | CC GT units | WECC | Winter | 380.4686 | 37.24 | 1 | 1 | 5285-Gas turbine vibration | U1-Forced - Immediate | 851-CC GT units
5285 | Gas turbine vibration | Gas Turbine | Miscellaneous (Gas Turbine) | U1 | Forced - Immediate | 2017 | Gas | GG | 851 | CC GT units | MRO | Off-Peak | 147.5 | 150 | 1 | 1 | 5285-Gas turbine vibration | U1-Forced - Immediate | 851-CC GT units
5285 | Gas turbine vibration | Gas Turbine | Miscellaneous (Gas Turbine) | U1 | Forced - Immediate | 2017 | Gas | GG | 851 | CC GT units | NPCC | Off-Peak | 391 | 170 | 1 | 1 | 5285-Gas turbine vibration | U1-Forced - Immediate | 851-CC GT units
5285 | Gas turbine vibration | Gas Turbine | Miscellaneous (Gas Turbine) | U1 | Forced - Immediate | 2017 | Gas | GG | 851 | CC GT units | SERC | Off-Peak | 67620 | 60 | 1 | 1 | 5285-Gas turbine vibration | U1-Forced - Immediate | 851-CC GT units
5285 | Gas turbine vibration | Gas Turbine | Miscellaneous (Gas Turbine) | U1 | Forced - Immediate | 2017 | Gas | GG | 851 | CC GT units | WECC | Summer | 73 | 73 | 1 | 1 | 5285-Gas turbine vibration | U1-Forced - Immediate | 851-CC GT units
5285 | Gas turbine vibration | Gas Turbine | Miscellaneous (Gas Turbine) | U1 | Forced - Immediate | 2017 | Gas | GG | 851 | CC GT units | MRO | Summer | 180 | 36 | 1 | 1 | 5285-Gas turbine vibration | U1-Forced - Immediate | 851-CC GT units
5285 | Gas turbine vibration | Gas Turbine | Miscellaneous (Gas Turbine) | U1 | Forced - Immediate | 2017 | Gas | GG | 851 | CC GT units | WECC | Summer | 250.6833 | 169 | 1 | 1 | 5285-Gas turbine vibration | U1-Forced - Immediate | 851-CC GT units
5285 | Gas turbine vibration | Gas Turbine | Miscellaneous (Gas Turbine) | U1 | Forced - Immediate | 2017 | Gas | GG | 851 | CC GT units | RFC | Summer | 4754.7 | 162 | 1 | 1 | 5285-Gas turbine vibration | U1-Forced - Immediate | 851-CC GT units
5285 | Gas turbine vibration | Gas Turbine | Miscellaneous (Gas Turbine) | U1 | Forced - Immediate | 2017 | Gas | GG | 851 | CC GT units | WECC | Winter | 170.0626 | 37.24 | 1 | 1 | 5285-Gas turbine vibration | U1-Forced - Immediate | 851-CC GT units
5285 | Gas turbine vibration | Gas Turbine | Miscellaneous (Gas Turbine) | U1 | Forced - Immediate | 2017 | Gas | GG | 851 | CC GT units | RFC | Off-Peak | 30.8 | 44 | 1 | 1 | 5285-Gas turbine vibration | U1-Forced - Immediate | 851-CC GT units
5285 | Gas turbine vibration | Gas Turbine | Miscellaneous (Gas Turbine) | U1 | Forced - Immediate | 2017 | Gas | GG | 851 | CC GT units | MRO | Off-Peak | 72.4999 | 150 | 1 | 1 | 5285-Gas turbine vibration | U1-Forced - Immediate | 851-CC GT units
5285 | Gas turbine vibration | Gas Turbine | Miscellaneous (Gas Turbine) | U1 | Forced - Immediate | 2017 | Gas | GG | 851 | CC GT units | RFC | Off-Peak | 271.3333 | 44 | 1 | 1 | 5285-Gas turbine vibration | U1-Forced - Immediate | 851-CC GT units
5285 | Gas turbine vibration | Gas Turbine | Miscellaneous (Gas Turbine) | U1 | Forced - Immediate | 2017 | Gas | GG | 851 | CC GT units | TRE | Off-Peak | 39444 | 76 | 1 | 1 | 5285-Gas turbine vibration | U1-Forced - Immediate | 851-CC GT units
5285 | Gas turbine vibration | Gas Turbine | Miscellaneous (Gas Turbine) | U1 | Forced - Immediate | 2017 | Gas | GG | 851 | CC GT units | WECC | Winter | 358.1246 | 37.24 | 1 | 1 | 5285-Gas turbine vibration | U1-Forced - Immediate | 851-CC GT units
5285 | Gas turbine vibration | Gas Turbine | Miscellaneous (Gas Turbine) | U1 | Forced - Immediate | 2017 | Gas | GG | 851 | CC GT units | SERC | Winter | 2624 | 256 | 1 | 1 | 5285-Gas turbine vibration | U1-Forced - Immediate | 851-CC GT units
5285 | Gas turbine vibration | Gas Turbine | Miscellaneous (Gas Turbine) | SF | Startup Failure | 2017 | Gas | GG | 851 | CC GT units | WECC | Winter | 955.8266 | 37.24 | 1 | 1 | 5285-Gas turbine vibration | SF-Startup Failure | 851-CC GT units
5285 | Gas turbine vibration | Gas Turbine | Miscellaneous (Gas Turbine) | U1 | Forced - Immediate | 2017 | Gas | GG | 851 | CC GT units | TRE | Off-Peak | 20 | 80 | 1 | 1 | 5285-Gas turbine vibration | U1-Forced - Immediate | 851-CC GT units
5285 | Gas turbine vibration | Gas Turbine | Miscellaneous (Gas Turbine) | U1 | Forced - Immediate | 2017 | Gas | GG | 851 | CC GT units | WECC | Off-Peak | 91.25 | 73 | 1 | 1 | 5285-Gas turbine vibration | U1-Forced - Immediate | 851-CC GT units
5285 | Gas turbine vibration | Gas Turbine | Miscellaneous (Gas Turbine) | U1 | Forced - Immediate | 2017 | Gas | GG | 851 | CC GT units | NPCC | Off-Peak | 314.5 | 170 | 1 | 1 | 5285-Gas turbine vibration | U1-Forced - Immediate | 851-CC GT units
5285 | Gas turbine vibration | Gas Turbine | Miscellaneous (Gas Turbine) | U1 | Forced - Immediate | 2017 | Gas | GG | 851 | CC GT units | TRE | Summer | 1770.3665 | 307 | 1 | 1 | 5285-Gas turbine vibration | U1-Forced - Immediate | 851-CC GT units
5285 | Gas turbine vibration | Gas Turbine | Miscellaneous (Gas Turbine) | U1 | Forced - Immediate | 2017 | Gas | GG | 851 | CC GT units | SERC | Winter | 423.039 | 183.93 | 1 | 1 | 5285-Gas turbine vibration | U1-Forced - Immediate | 851-CC GT units
5285 | Gas turbine vibration | Gas Turbine | Miscellaneous (Gas Turbine) | D1 | Forced - Immediate | 2017 | Gas | GG | 851 | CC GT units | SERC | Winter | 658.75 | 31 | 1 | 1 | 5285-Gas turbine vibration | D1-Forced - Immediate | 851-CC GT units
5285 | Gas turbine vibration | Gas Turbine | Miscellaneous (Gas Turbine) | U1 | Forced - Immediate | 2017 | Gas | GG | 851 | CC GT units | SERC | Off-Peak | 6400 | 64 | 1 | 1 | 5285-Gas turbine vibration | U1-Forced - Immediate | 851-CC GT units
5285 | Gas turbine vibration | Gas Turbine | Miscellaneous (Gas Turbine) | U1 | Forced - Immediate | 2017 | Gas | GG | 851 | CC GT units | WECC | Summer | 60.8333 | 73 | 1 | 1 | 5285-Gas turbine vibration | U1-Forced - Immediate | 851-CC GT units
5285 | Gas turbine vibration | Gas Turbine | Miscellaneous (Gas Turbine) | U1 | Forced - Immediate | 2017 | Gas | GG | 851 | CC GT units | WECC | Summer | 199.5333 | 73 | 1 | 1 | 5285-Gas turbine vibration | U1-Forced - Immediate | 851-CC GT units
5285 | Gas turbine vibration | Gas Turbine | Miscellaneous (Gas Turbine) | U1 | Forced - Immediate | 2017 | Gas | GG | 851 | CC GT units | WECC | Summer | 219 | 73 | 1 | 1 | 5285-Gas turbine vibration | U1-Forced - Immediate | 851-CC GT units
5285 | Gas turbine vibration | Gas Turbine | Miscellaneous (Gas Turbine) | U1 | Forced - Immediate | 2017 | Gas | GG | 851 | CC GT units | SERC | Winter | 10828.8 | 256 | 1 | 1 | 5285-Gas turbine vibration | U1-Forced - Immediate | 851-CC GT units
5285 | Gas turbine vibration | Gas Turbine | Miscellaneous (Gas Turbine) | SF | Startup Failure | 2017 | Gas | GG | 851 | CC GT units | WECC | Summer | 49.8833 | 73 | 1 | 2 | 5285-Gas turbine vibration | SF-Startup Failure | 851-CC GT units
5285 | Gas turbine vibration | Gas Turbine | Miscellaneous (Gas Turbine) | U1 | Forced - Immediate | 2017 | Gas | GG | 851 | CC GT units | TRE | Off-Peak | 26702.6666 | 80 | 1 | 1 | 5285-Gas turbine vibration | U1-Forced - Immediate | 851-CC GT units
5285 | Gas turbine vibration | Gas Turbine | Miscellaneous (Gas Turbine) | U1 | Forced - Immediate | 2017 | Gas | GG | 851 | CC GT units | WECC | Summer | 100.9833 | 73 | 1 | 1 | 5285-Gas turbine vibration | U1-Forced - Immediate | 851-CC GT units
5285 | Gas turbine vibration | Gas Turbine | Miscellaneous (Gas Turbine) | U1 | Forced - Immediate | 2017 | Gas | GG | 851 | CC GT units | WECC | Winter | 6558.1665 | 190 | 1 | 1 | 5285-Gas turbine vibration | U1-Forced - Immediate | 851-CC GT units
5285 | Gas turbine vibration | Gas Turbine | Miscellaneous (Gas Turbine) | D1 | Forced - Immediate | 2017 | Waste Heat | WH | 852 | CC steam units | WECC | Summer | 29.3833 | 43 | 1 | 1 | 5285-Gas turbine vibration | D1-Forced - Immediate | 852-CC steam units
5285 | Gas turbine vibration | Gas Turbine | Miscellaneous (Gas Turbine) | D1 | Forced - Immediate | 2017 | Waste Heat | WH | 852 | CC steam units | SERC | Winter | 3272.5 | 154 | 1 | 1 | 5285-Gas turbine vibration | D1-Forced - Immediate | 852-CC steam units
5285 | Gas turbine vibration | Gas Turbine | Miscellaneous (Gas Turbine) | D1 | Forced - Immediate | 2017 | Gas | GG | 852 | CC steam units | TRE | Summer | 1245.5999 | 216 | 1 | 1 | 5285-Gas turbine vibration | D1-Forced - Immediate | 852-CC steam units
5285 | Gas turbine vibration | Gas Turbine | Miscellaneous (Gas Turbine) | D1 | Forced - Immediate | 2017 | Waste Heat | WH | 852 | CC steam units | WECC | Off-Peak | 53.75 | 43 | 1 | 1 | 5285-Gas turbine vibration | D1-Forced - Immediate | 852-CC steam units
5285 | Gas turbine vibration | Gas Turbine | Miscellaneous (Gas Turbine) | D1 | Forced - Immediate | 2017 | Waste Heat | WH | 852 | CC steam units | WECC | Summer | 28 | 42 | 1 | 1 | 5285-Gas turbine vibration | D1-Forced - Immediate | 852-CC steam units
5285 | Gas turbine vibration | Gas Turbine | Miscellaneous (Gas Turbine) | D1 | Forced - Immediate | 2017 | Waste Heat | WH | 852 | CC steam units | SERC | Winter | 1578.5 | 154 | 1 | 1 | 5285-Gas turbine vibration | D1-Forced - Immediate | 852-CC steam units
5285 | Gas turbine vibration | Gas Turbine | Miscellaneous (Gas Turbine) | U1 | Forced - Immediate | 2017 | Waste Heat | WH | 852 | CC steam units | NPCC | Off-Peak | 157.6666 | 86 | 1 | 1 | 5285-Gas turbine vibration | U1-Forced - Immediate | 852-CC steam units
5285 | Gas turbine vibration | Gas Turbine | Miscellaneous (Gas Turbine) | U1 | Forced - Immediate | 2017 | Waste Heat | WH | 852 | CC steam units | WECC | Winter | 215.8333 | 70 | 1 | 1 | 5285-Gas turbine vibration | U1-Forced - Immediate | 852-CC steam units
5285 | Gas turbine vibration | Gas Turbine | Miscellaneous (Gas Turbine) | U1 | Forced - Immediate | 2017 | Waste Heat | WH | 852 | CC steam units | WECC | Winter | 80399.6666 | 70 | 1 | 1 | 5285-Gas turbine vibration | U1-Forced - Immediate | 852-CC steam units
5285 | Gas turbine vibration | Gas Turbine | Miscellaneous (Gas Turbine) | D1 | Forced - Immediate | 2017 | Waste Heat | WH | 852 | CC steam units | WECC | Summer | 32.9 | 42 | 1 | 1 | 5285-Gas turbine vibration | D1-Forced - Immediate | 852-CC steam units
5285 | Gas turbine vibration | Gas Turbine | Miscellaneous (Gas Turbine) | D1 | Forced - Immediate | 2017 | Waste Heat | WH | 852 | CC steam units | WECC | Summer | 996.8833 | 43 | 1 | 1 | 5285-Gas turbine vibration | D1-Forced - Immediate | 852-CC steam units
5285 | Gas turbine vibration | Gas Turbine | Miscellaneous (Gas Turbine) | D1 | Forced - Immediate | 2017 | Waste Heat | WH | 852 | CC steam units | RFC | Summer | 4255.75 | 145 | 1 | 1 | 5285-Gas turbine vibration | D1-Forced - Immediate | 852-CC steam units
5285 | Gas turbine vibration | Gas Turbine | Miscellaneous (Gas Turbine) | D1 | Forced - Immediate | 2017 | Waste Heat | WH | 852 | CC steam units | WECC | Summer | 21 | 42 | 1 | 1 | 5285-Gas turbine vibration | D1-Forced - Immediate | 852-CC steam units
5285 | Gas turbine vibration | Gas Turbine | Miscellaneous (Gas Turbine) | D1 | Forced - Immediate | 2017 | Waste Heat | WH | 852 | CC steam units | WECC | Summer | 35 | 42 | 1 | 1 | 5285-Gas turbine vibration | D1-Forced - Immediate | 852-CC steam units
5285 | Gas turbine vibration | Gas Turbine | Miscellaneous (Gas Turbine) | D1 | Forced - Immediate | 2017 | Waste Heat | WH | 852 | CC steam units | WECC | Summer | 114.8273 | 42.01 | 1 | 1 | 5285-Gas turbine vibration | D1-Forced - Immediate | 852-CC steam units
5285 | Gas turbine vibration | Gas Turbine | Miscellaneous (Gas Turbine) | U1 | Forced - Immediate | 2017 | Waste Heat | WH | 852 | CC steam units | NPCC | Off-Peak | 196.3666 | 86 | 1 | 1 | 5285-Gas turbine vibration | U1-Forced - Immediate | 852-CC steam units
5285 | Gas turbine vibration | Gas Turbine | Miscellaneous (Gas Turbine) | D1 | Forced - Immediate | 2017 | Waste Heat | WH | 852 | CC steam units | WECC | Summer | 59.4833 | 43 | 1 | 1 | 5285-Gas turbine vibration | D1-Forced - Immediate | 852-CC steam units
5285 | Gas turbine vibration | Gas Turbine | Miscellaneous (Gas Turbine) | D1 | Forced - Immediate | 2017 | Waste Heat | WH | 852 | CC steam units | WECC | Summer | 129 | 43 | 1 | 1 | 5285-Gas turbine vibration | D1-Forced - Immediate | 852-CC steam units
5285 | Gas turbine vibration | Gas Turbine | Miscellaneous (Gas Turbine) | U1 | Forced - Immediate | 2017 | Waste Heat | WH | 852 | CC steam units | WECC | Winter | 2494.3333 | 70 | 1 | 1 | 5285-Gas turbine vibration | U1-Forced - Immediate | 852-CC steam units
5285 | Gas turbine vibration | Gas Turbine | Miscellaneous (Gas Turbine) | D1 | Forced - Immediate | 2017 | Waste Heat | WH | 852 | CC steam units | NPCC | Off-Peak | 167385.5333 | 124 | 1 | 1 | 5285-Gas turbine vibration | D1-Forced - Immediate | 852-CC steam units
5285 | Gas turbine vibration | Gas Turbine | Miscellaneous (Gas Turbine) | D1 | Forced - Immediate | 2017 | Waste Heat | WH | 852 | CC steam units | WECC | Summer | 28.7 | 42 | 1 | 1 | 5285-Gas turbine vibration | D1-Forced - Immediate | 852-CC steam units
5285 | Gas turbine vibration | Gas Turbine | Miscellaneous (Gas Turbine) | D1 | Forced - Immediate | 2017 | Waste Heat | WH | 852 | CC steam units | WECC | Summer | 103.2 | 43 | 1 | 1 | 5285-Gas turbine vibration | D1-Forced - Immediate | 852-CC steam units
5285 | Gas turbine vibration | Gas Turbine | Miscellaneous (Gas Turbine) | D1 | Forced - Immediate | 2017 | Waste Heat | WH | 852 | CC steam units | RFC | Winter | 23.2466 | 63.4 | 1 | 1 | 5285-Gas turbine vibration | D1-Forced - Immediate | 852-CC steam units
5285 | Gas turbine vibration | Gas Turbine | Miscellaneous (Gas Turbine) | D1 | Forced - Immediate | 2017 | Waste Heat | WH | 852 | CC steam units | SERC | Winter | 6514.2 | 154 | 1 | 1 | 5285-Gas turbine vibration | D1-Forced - Immediate | 852-CC steam units
5285 | Gas turbine vibration | Gas Turbine | Miscellaneous (Gas Turbine) | D1 | Forced - Immediate | 2017 | Waste Heat | WH | 852 | CC steam units | WECC | Summer | 122.55 | 43 | 1 | 1 | 5285-Gas turbine vibration | D1-Forced - Immediate | 852-CC steam units
5285 | Gas turbine vibration | Gas Turbine | Miscellaneous (Gas Turbine) | D1 | Forced - Immediate | 2017 | Waste Heat | WH | 852 | CC steam units | WECC | Summer | 146.3 | 42 | 1 | 1 | 5285-Gas turbine vibration | D1-Forced - Immediate | 852-CC steam units
5285 | Gas turbine vibration | Gas Turbine | Miscellaneous (Gas Turbine) | D1 | Forced - Immediate | 2017 | Waste Heat | WH | 852 | CC steam units | RFC | Winter | 17.9633 | 63.4 | 1 | 1 | 5285-Gas turbine vibration | D1-Forced - Immediate | 852-CC steam units
5285 | Gas turbine vibration | Gas Turbine | Miscellaneous (Gas Turbine) | U1 | Forced - Immediate | 2017 | Gas | GG | 860 | Co-generator Block | NPCC | Off-Peak | 35.84 | 53.76 | 1 | 1 | 5285-Gas turbine vibration | U1-Forced - Immediate | 860-Co-generator Block
5285 | Gas turbine vibration | Gas Turbine | Miscellaneous (Gas Turbine) | U1 | Forced - Immediate | 2017 | Gas | GG | 860 | Co-generator Block | NPCC | Winter | 40.32 | 53.76 | 1 | 1 | 5285-Gas turbine vibration | U1-Forced - Immediate | 860-Co-generator Block
5285 | Gas turbine vibration | Gas Turbine | Miscellaneous (Gas Turbine) | U1 | Forced - Immediate | 2017 | Gas | GG | 860 | Co-generator Block | NPCC | Winter | 336 | 53.76 | 1 | 1 | 5285-Gas turbine vibration | U1-Forced - Immediate | 860-Co-generator Block
5285 | Gas turbine vibration | Gas Turbine | Miscellaneous (Gas Turbine) | U1 | Forced - Immediate | 2017 | Gas | GG | 860 | Co-generator Block | NPCC | Winter | 35.84 | 53.76 | 1 | 1 | 5285-Gas turbine vibration | U1-Forced - Immediate | 860-Co-generator Block
5285 | Gas turbine vibration | Gas Turbine | Miscellaneous (Gas Turbine) | U1 | Forced - Immediate | 2017 | Gas | GG | 860 | Co-generator Block | NPCC | Winter | 23.4708 | 56.33 | 1 | 1 | 5285-Gas turbine vibration | U1-Forced - Immediate | 860-Co-generator Block
5285 | Gas turbine vibration | Gas Turbine | Miscellaneous (Gas Turbine) | U1 | Forced - Immediate | 2017 | Gas | GG | 861 | CoG GT units | TRE | Off-Peak | 2045.25 | 101 | 1 | 1 | 5285-Gas turbine vibration | U1-Forced - Immediate | 861-CoG GT units
5285 | Gas turbine vibration | Gas Turbine | Miscellaneous (Gas Turbine) | U1 | Forced - Immediate | 2017 | Gas | GG | 861 | CoG GT units | WECC | Winter | 238.62 | 49.2 | 1 | 1 | 5285-Gas turbine vibration | U1-Forced - Immediate | 861-CoG GT units
5285 | Gas turbine vibration | Gas Turbine | Miscellaneous (Gas Turbine) | U1 | Forced - Immediate | 2017 | Gas | GG | 861 | CoG GT units | TRE | Off-Peak | 11.6666 | 70 | 1 | 1 | 5285-Gas turbine vibration | U1-Forced - Immediate | 861-CoG GT units
5285 | Gas turbine vibration | Gas Turbine | Miscellaneous (Gas Turbine) | U1 | Forced - Immediate | 2017 | Gas | GG | 861 | CoG GT units | TRE | Off-Peak | 632.6833 | 187 | 1 | 1 | 5285-Gas turbine vibration | U1-Forced - Immediate | 861-CoG GT units
5285 | Gas turbine vibration | Gas Turbine | Miscellaneous (Gas Turbine) | U1 | Forced - Immediate | 2017 | Gas | GG | 861 | CoG GT units | TRE | Off-Peak | 5506 | 120 | 1 | 1 | 5285-Gas turbine vibration | U1-Forced - Immediate | 861-CoG GT units
5285 | Gas turbine vibration | Gas Turbine | Miscellaneous (Gas Turbine) | U1 | Forced - Immediate | 2017 | Gas | GG | 861 | CoG GT units | SERC | Off-Peak | 53263.3333 | 100 | 1 | 1 | 5285-Gas turbine vibration | U1-Forced - Immediate | 861-CoG GT units
5285 | Gas turbine vibration | Gas Turbine | Miscellaneous (Gas Turbine) | U1 | Forced - Immediate | 2017 | Gas | GG | 861 | CoG GT units | TRE | Off-Peak | 77625.1 | 173 | 1 | 1 | 5285-Gas turbine vibration | U1-Forced - Immediate | 861-CoG GT units
5285 | Gas turbine vibration | Gas Turbine | Miscellaneous (Gas Turbine) | SF | Startup Failure | 2017 | Gas | GG | 861 | CoG GT units | SERC | Off-Peak | 785.7333 | 166 | 1 | 1 | 5285-Gas turbine vibration | SF-Startup Failure | 861-CoG GT units
5285 | Gas turbine vibration | Gas Turbine | Miscellaneous (Gas Turbine) | U1 | Forced - Immediate | 2017 | Gas | GG | 861 | CoG GT units | TRE | Off-Peak | 2418 | 120 | 1 | 1 | 5285-Gas turbine vibration | U1-Forced - Immediate | 861-CoG GT units
5285 | Gas turbine vibration | Gas Turbine | Miscellaneous (Gas Turbine) | U1 | Forced - Immediate | 2017 | Gas | GG | 861 | CoG GT units | TRE | Summer | 8140 | 120 | 1 | 1 | 5285-Gas turbine vibration | U1-Forced - Immediate | 861-CoG GT units
5285 | Gas turbine vibration | Gas Turbine | Miscellaneous (Gas Turbine) | D1 | Forced - Immediate | 2017 | Waste Heat | WH | 862 | CoG steam units | TRE | Off-Peak | 219.9166 | 65 | 1 | 1 | 5285-Gas turbine vibration | D1-Forced - Immediate | 862-CoG steam units
5285 | Gas turbine vibration | Gas Turbine | Miscellaneous (Gas Turbine) | D1 | Forced - Immediate | 2017 | Waste Heat | WH | 862 | CoG steam units | SERC | Off-Peak | 104.1333 | 22 | 1 | 1 | 5285-Gas turbine vibration | D1-Forced - Immediate | 862-CoG steam units
5285 | Gas turbine vibration | Gas Turbine | Miscellaneous (Gas Turbine) | D1 | Forced - Immediate | 2017 | Waste Heat | WH | 862 | CoG steam units | TRE | Off-Peak | 1782 | 88 | 1 | 1 | 5285-Gas turbine vibration | D1-Forced - Immediate | 862-CoG steam units
5285 | Gas turbine vibration | Gas Turbine | Miscellaneous (Gas Turbine) | D1 | Forced - Immediate | 2017 | Waste Heat | WH | 862 | CoG steam units | TRE | Off-Peak | 40831.7 | 91 | 1 | 1 | 5285-Gas turbine vibration | D1-Forced - Immediate | 862-CoG steam units
5286 | Gas Turbine lockout cause by OEM specifications | Gas Turbine | Miscellaneous (Gas Turbine) | SF | Startup Failure | 2017 | Gas | GG | 300 | Gas Turbine/Jet Engine (Simple Cycle Operation) | RFC | Summer | 39.6666 | 85 | 1 | 1 | 5286-Gas Turbine lockout cause by OEM specifications | SF-Startup Failure | 300-Gas Turbine/Jet Engine (Simple Cycle Operation)
5286 | Gas Turbine lockout cause by OEM specifications | Gas Turbine | Miscellaneous (Gas Turbine) | U1 | Forced - Immediate | 2017 | Gas | GG | 300 | Gas Turbine/Jet Engine (Simple Cycle Operation) | WECC | Off-Peak | 1057.238 | 67.34 | 1 | 1 | 5286-Gas Turbine lockout cause by OEM specifications | U1-Forced - Immediate | 300-Gas Turbine/Jet Engine (Simple Cycle Operation)
5286 | Gas Turbine lockout cause by OEM specifications | Gas Turbine | Miscellaneous (Gas Turbine) | U1 | Forced - Immediate | 2017 | Gas | GG | 300 | Gas Turbine/Jet Engine (Simple Cycle Operation) | MRO | Winter | 731.25 | 195 | 1 | 1 | 5286-Gas Turbine lockout cause by OEM specifications | U1-Forced - Immediate | 300-Gas Turbine/Jet Engine (Simple Cycle Operation)
5286 | Gas Turbine lockout cause by OEM specifications | Gas Turbine | Miscellaneous (Gas Turbine) | SF | Startup Failure | 2017 | Gas | GG | 300 | Gas Turbine/Jet Engine (Simple Cycle Operation) | WECC | Off-Peak | 2981 | 55 | 1 | 1 | 5286-Gas Turbine lockout cause by OEM specifications | SF-Startup Failure | 300-Gas Turbine/Jet Engine (Simple Cycle Operation)
5286 | Gas Turbine lockout cause by OEM specifications | Gas Turbine | Miscellaneous (Gas Turbine) | U1 | Forced - Immediate | 2017 | Gas | GG | 850 | Combined Cycle Block | NPCC | Winter | 145.0293 | 61.28 | 1 | 1 | 5286-Gas Turbine lockout cause by OEM specifications | U1-Forced - Immediate | 850-Combined Cycle Block
5286 | Gas Turbine lockout cause by OEM specifications | Gas Turbine | Miscellaneous (Gas Turbine) | U1 | Forced - Immediate | 2017 | Gas | GG | 851 | CC GT units | WECC | Off-Peak | 192 | 72 | 1 | 1 | 5286-Gas Turbine lockout cause by OEM specifications | U1-Forced - Immediate | 851-CC GT units
5286 | Gas Turbine lockout cause by OEM specifications | Gas Turbine | Miscellaneous (Gas Turbine) | U1 | Forced - Immediate | 2017 | Oil | DI | 851 | CC GT units | SERC | Summer | 85.7666 | 83 | 1 | 1 | 5286-Gas Turbine lockout cause by OEM specifications | U1-Forced - Immediate | 851-CC GT units
5286 | Gas Turbine lockout cause by OEM specifications | Gas Turbine | Miscellaneous (Gas Turbine) | SF | Startup Failure | 2017 | Gas | GG | 851 | CC GT units | RFC | Off-Peak | 125.653 | 114.23 | 1 | 1 | 5286-Gas Turbine lockout cause by OEM specifications | SF-Startup Failure | 851-CC GT units
5286 | Gas Turbine lockout cause by OEM specifications | Gas Turbine | Miscellaneous (Gas Turbine) | U1 | Forced - Immediate | 2017 | Gas | GG | 851 | CC GT units | MRO | Off-Peak | 6.6 | 36 | 1 | 1 | 5286-Gas Turbine lockout cause by OEM specifications | U1-Forced - Immediate | 851-CC GT units
5286 | Gas Turbine lockout cause by OEM specifications | Gas Turbine | Miscellaneous (Gas Turbine) | U1 | Forced - Immediate | 2017 | Gas | GG | 851 | CC GT units | WECC | Winter | 2802.2625 | 162.45 | 1 | 1 | 5286-Gas Turbine lockout cause by OEM specifications | U1-Forced - Immediate | 851-CC GT units
5286 | Gas Turbine lockout cause by OEM specifications | Gas Turbine | Miscellaneous (Gas Turbine) | U1 | Forced - Immediate | 2017 | Gas | GG | 851 | CC GT units | WECC | Off-Peak | 186 | 72 | 1 | 1 | 5286-Gas Turbine lockout cause by OEM specifications | U1-Forced - Immediate | 851-CC GT units
5286 | Gas Turbine lockout cause by OEM specifications | Gas Turbine | Miscellaneous (Gas Turbine) | U1 | Forced - Immediate | 2017 | Gas | GG | 851 | CC GT units | SERC | Summer | 16.1666 | 194 | 1 | 1 | 5286-Gas Turbine lockout cause by OEM specifications | U1-Forced - Immediate | 851-CC GT units
5286 | Gas Turbine lockout cause by OEM specifications | Gas Turbine | Miscellaneous (Gas Turbine) | D1 | Forced - Immediate | 2017 | Waste Heat | WH | 852 | CC steam units | TRE | Summer | 10524.7999 | 276 | 1 | 1 | 5286-Gas Turbine lockout cause by OEM specifications | D1-Forced - Immediate | 852-CC steam units
5286 | Gas Turbine lockout cause by OEM specifications | Gas Turbine | Miscellaneous (Gas Turbine) | D1 | Forced - Immediate | 2017 | Waste Heat | WH | 852 | CC steam units | RFC | Off-Peak | 60.61 | 55.1 | 1 | 1 | 5286-Gas Turbine lockout cause by OEM specifications | D1-Forced - Immediate | 852-CC steam units
5286 | Gas Turbine lockout cause by OEM specifications | Gas Turbine | Miscellaneous (Gas Turbine) | D1 | Forced - Immediate | 2017 | Waste Heat | WH | 852 | CC steam units | TRE | Summer | 14613.7 | 461 | 1 | 1 | 5286-Gas Turbine lockout cause by OEM specifications | D1-Forced - Immediate | 852-CC steam units
5286 | Gas Turbine lockout cause by OEM specifications | Gas Turbine | Miscellaneous (Gas Turbine) | D1 | Forced - Immediate | 2017 | Waste Heat | WH | 852 | CC steam units | WECC | Winter | 2856.6 | 165.6 | 1 | 1 | 5286-Gas Turbine lockout cause by OEM specifications | D1-Forced - Immediate | 852-CC steam units
5286 | Gas Turbine lockout cause by OEM specifications | Gas Turbine | Miscellaneous (Gas Turbine) | U1 | Forced - Immediate | 2017 | Gas | GG | 861 | CoG GT units | TRE | Summer | 187.8333 | 70 | 1 | 1 | 5286-Gas Turbine lockout cause by OEM specifications | U1-Forced - Immediate | 861-CoG GT units
5290 | Gas turbine performance testing - individual engines (use code 9999 for total unit performance testing) | Gas Turbine | Miscellaneous (Gas Turbine) | D1 | Forced - Immediate | 2017 | Gas | GG | 300 | Gas Turbine/Jet Engine (Simple Cycle Operation) | WECC | Off-Peak | 1.2277 | 1.27 | 1 | 1 | 5290-Gas turbine performance testing - individual engines (use code 9999 for total unit performance testing) | D1-Forced - Immediate | 300-Gas Turbine/Jet Engine (Simple Cycle Operation)
5290 | Gas turbine performance testing - individual engines (use code 9999 for total unit performance testing) | Gas Turbine | Miscellaneous (Gas Turbine) | D1 | Forced - Immediate | 2017 | Gas | GG | 300 | Gas Turbine/Jet Engine (Simple Cycle Operation) | WECC | Summer | 0 | 0 | 1 | 1 | 5290-Gas turbine performance testing - individual engines (use code 9999 for total unit performance testing) | D1-Forced - Immediate | 300-Gas Turbine/Jet Engine (Simple Cycle Operation)
5290 | Gas turbine performance testing - individual engines (use code 9999 for total unit performance testing) | Gas Turbine | Miscellaneous (Gas Turbine) | D1 | Forced - Immediate | 2017 | Gas | GG | 300 | Gas Turbine/Jet Engine (Simple Cycle Operation) | WECC | Winter | 0 | 0 | 3 | 3 | 5290-Gas turbine performance testing - individual engines (use code 9999 for total unit performance testing) | D1-Forced - Immediate | 300-Gas Turbine/Jet Engine (Simple Cycle Operation)
5290 | Gas turbine performance testing - individual engines (use code 9999 for total unit performance testing) | Gas Turbine | Miscellaneous (Gas Turbine) | D1 | Forced - Immediate | 2017 | Gas | GG | 300 | Gas Turbine/Jet Engine (Simple Cycle Operation) | WECC | Summer | 0.84933 | 0.98 | 1 | 1 | 5290-Gas turbine performance testing - individual engines (use code 9999 for total unit performance testing) | D1-Forced - Immediate | 300-Gas Turbine/Jet Engine (Simple Cycle Operation)
5290 | Gas turbine performance testing - individual engines (use code 9999 for total unit performance testing) | Gas Turbine | Miscellaneous (Gas Turbine) | D1 | Forced - Immediate | 2017 | Gas | GG | 300 | Gas Turbine/Jet Engine (Simple Cycle Operation) | WECC | Off-Peak | 0 | 0 | 1 | 2 | 5290-Gas turbine performance testing - individual engines (use code 9999 for total unit performance testing) | D1-Forced - Immediate | 300-Gas Turbine/Jet Engine (Simple Cycle Operation)
5290 | Gas turbine performance testing - individual engines (use code 9999 for total unit performance testing) | Gas Turbine | Miscellaneous (Gas Turbine) | D1 | Forced - Immediate | 2017 | Gas | GG | 300 | Gas Turbine/Jet Engine (Simple Cycle Operation) | RFC | Summer | 1.625 | 1.5 | 1 | 1 | 5290-Gas turbine performance testing - individual engines (use code 9999 for total unit performance testing) | D1-Forced - Immediate | 300-Gas Turbine/Jet Engine (Simple Cycle Operation)
5290 | Gas turbine performance testing - individual engines (use code 9999 for total unit performance testing) | Gas Turbine | Miscellaneous (Gas Turbine) | D1 | Forced - Immediate | 2017 | Gas | GG | 850 | Combined Cycle Block | WECC | Summer | 670.8333 | 125 | 1 | 1 | 5290-Gas turbine performance testing - individual engines (use code 9999 for total unit performance testing) | D1-Forced - Immediate | 850-Combined Cycle Block
5290 | Gas turbine performance testing - individual engines (use code 9999 for total unit performance testing) | Gas Turbine | Miscellaneous (Gas Turbine) | U1 | Forced - Immediate | 2017 | Gas | GG | 850 | Combined Cycle Block | NPCC | Summer | 1512.5 | 250 | 1 | 1 | 5290-Gas turbine performance testing - individual engines (use code 9999 for total unit performance testing) | U1-Forced - Immediate | 850-Combined Cycle Block
5290 | Gas turbine performance testing - individual engines (use code 9999 for total unit performance testing) | Gas Turbine | Miscellaneous (Gas Turbine) | D1 | Forced - Immediate | 2017 | Gas | GG | 850 | Combined Cycle Block | NPCC | Summer | 129.4999 | 210 | 1 | 1 | 5290-Gas turbine performance testing - individual engines (use code 9999 for total unit performance testing) | D1-Forced - Immediate | 850-Combined Cycle Block
5290 | Gas turbine performance testing - individual engines (use code 9999 for total unit performance testing) | Gas Turbine | Miscellaneous (Gas Turbine) | D1 | Forced - Immediate | 2017 | Gas | GG | 850 | Combined Cycle Block | NPCC | Summer | 434.9332 | 233 | 1 | 1 | 5290-Gas turbine performance testing - individual engines (use code 9999 for total unit performance testing) | D1-Forced - Immediate | 850-Combined Cycle Block
5290 | Gas turbine performance testing - individual engines (use code 9999 for total unit performance testing) | Gas Turbine | Miscellaneous (Gas Turbine) | D1 | Forced - Immediate | 2017 | Gas | GG | 850 | Combined Cycle Block | SERC | Winter | 253 | 253 | 1 | 1 | 5290-Gas turbine performance testing - individual engines (use code 9999 for total unit performance testing) | D1-Forced - Immediate | 850-Combined Cycle Block
5290 | Gas turbine performance testing - individual engines (use code 9999 for total unit performance testing) | Gas Turbine | Miscellaneous (Gas Turbine) | D1 | Forced - Immediate | 2017 | Gas | GG | 850 | Combined Cycle Block | SERC | Winter | 506 | 253 | 1 | 1 | 5290-Gas turbine performance testing - individual engines (use code 9999 for total unit performance testing) | D1-Forced - Immediate | 850-Combined Cycle Block
5290 | Gas turbine performance testing - individual engines (use code 9999 for total unit performance testing) | Gas Turbine | Miscellaneous (Gas Turbine) | D1 | Forced - Immediate | 2017 | Gas | GG | 850 | Combined Cycle Block | NPCC | Summer | 3419.1666 | 110 | 1 | 1 | 5290-Gas turbine performance testing - individual engines (use code 9999 for total unit performance testing) | D1-Forced - Immediate | 850-Combined Cycle Block
5290 | Gas turbine performance testing - individual engines (use code 9999 for total unit performance testing) | Gas Turbine | Miscellaneous (Gas Turbine) | U1 | Forced - Immediate | 2017 | Gas | GG | 850 | Combined Cycle Block | NPCC | Summer | 1595.8332 | 250 | 1 | 1 | 5290-Gas turbine performance testing - individual engines (use code 9999 for total unit performance testing) | U1-Forced - Immediate | 850-Combined Cycle Block
5290 | Gas turbine performance testing - individual engines (use code 9999 for total unit performance testing) | Gas Turbine | Miscellaneous (Gas Turbine) | U1 | Forced - Immediate | 2017 | Gas | GG | 850 | Combined Cycle Block | NPCC | Summer | 4375 | 250 | 1 | 1 | 5290-Gas turbine performance testing - individual engines (use code 9999 for total unit performance testing) | U1-Forced - Immediate | 850-Combined Cycle Block
5290 | Gas turbine performance testing - individual engines (use code 9999 for total unit performance testing) | Gas Turbine | Miscellaneous (Gas Turbine) | D1 | Forced - Immediate | 2017 | Gas | GG | 850 | Combined Cycle Block | SERC | Winter | 393 | 393 | 1 | 1 | 5290-Gas turbine performance testing - individual engines (use code 9999 for total unit performance testing) | D1-Forced - Immediate | 850-Combined Cycle Block
5290 | Gas turbine performance testing - individual engines (use code 9999 for total unit performance testing) | Gas Turbine | Miscellaneous (Gas Turbine) | D1 | Forced - Immediate | 2017 | Gas | GG | 850 | Combined Cycle Block | SERC | Winter | 666 | 333 | 1 | 1 | 5290-Gas turbine performance testing - individual engines (use code 9999 for total unit performance testing) | D1-Forced - Immediate | 850-Combined Cycle Block
5290 | Gas turbine performance testing - individual engines (use code 9999 for total unit performance testing) | Gas Turbine | Miscellaneous (Gas Turbine) | D1 | Forced - Immediate | 2017 | Gas | GG | 850 | Combined Cycle Block | SERC | Winter | 826 | 413 | 1 | 1 | 5290-Gas turbine performance testing - individual engines (use code 9999 for total unit performance testing) | D1-Forced - Immediate | 850-Combined Cycle Block
5290 | Gas turbine performance testing - individual engines (use code 9999 for total unit performance testing) | Gas Turbine | Miscellaneous (Gas Turbine) | U1 | Forced - Immediate | 2017 | Gas | GG | 850 | Combined Cycle Block | NPCC | Summer | 6670.8332 | 250 | 1 | 1 | 5290-Gas turbine performance testing - individual engines (use code 9999 for total unit performance testing) | U1-Forced - Immediate | 850-Combined Cycle Block
5290 | Gas turbine performance testing - individual engines (use code 9999 for total unit performance testing) | Gas Turbine | Miscellaneous (Gas Turbine) | D1 | Forced - Immediate | 2017 | Gas | GG | 850 | Combined Cycle Block | NPCC | Summer | 882.5 | 30 | 1 | 1 | 5290-Gas turbine performance testing - individual engines (use code 9999 for total unit performance testing) | D1-Forced - Immediate | 850-Combined Cycle Block
5290 | Gas turbine performance testing - individual engines (use code 9999 for total unit performance testing) | Gas Turbine | Miscellaneous (Gas Turbine) | D1 | Forced - Immediate | 2017 | Gas | GG | 850 | Combined Cycle Block | NPCC | Off-Peak | 168.8517 | 35.3 | 1 | 1 | 5290-Gas turbine performance testing - individual engines (use code 9999 for total unit performance testing) | D1-Forced - Immediate | 850-Combined Cycle Block
5290 | Gas turbine performance testing - individual engines (use code 9999 for total unit performance testing) | Gas Turbine | Miscellaneous (Gas Turbine) | D1 | Forced - Immediate | 2017 | Gas | GG | 850 | Combined Cycle Block | NPCC | Summer | 90 | 30 | 1 | 1 | 5290-Gas turbine performance testing - individual engines (use code 9999 for total unit performance testing) | D1-Forced - Immediate | 850-Combined Cycle Block
5290 | Gas turbine performance testing - individual engines (use code 9999 for total unit performance testing) | Gas Turbine | Miscellaneous (Gas Turbine) | D1 | Forced - Immediate | 2017 | Gas | GG | 851 | CC GT units | WECC | Summer | -0.025 | -0.25 | 1 | 1 | 5290-Gas turbine performance testing - individual engines (use code 9999 for total unit performance testing) | D1-Forced - Immediate | 851-CC GT units
5290 | Gas turbine performance testing - individual engines (use code 9999 for total unit performance testing) | Gas Turbine | Miscellaneous (Gas Turbine) | D1 | Forced - Immediate | 2017 | Gas | GG | 851 | CC GT units | WECC | Winter | 0 | 0 | 1 | 1 | 5290-Gas turbine performance testing - individual engines (use code 9999 for total unit performance testing) | D1-Forced - Immediate | 851-CC GT units
5290 | Gas turbine performance testing - individual engines (use code 9999 for total unit performance testing) | Gas Turbine | Miscellaneous (Gas Turbine) | D1 | Forced - Immediate | 2017 | Gas | GG | 851 | CC GT units | WECC | Off-Peak | 3.645 | 8.1 | 1 | 1 | 5290-Gas turbine performance testing - individual engines (use code 9999 for total unit performance testing) | D1-Forced - Immediate | 851-CC GT units
5290 | Gas turbine performance testing - individual engines (use code 9999 for total unit performance testing) | Gas Turbine | Miscellaneous (Gas Turbine) | U1 | Forced - Immediate | 2017 | Gas | GG | 851 | CC GT units | SERC | Off-Peak | 56.9999 | 180 | 1 | 1 | 5290-Gas turbine performance testing - individual engines (use code 9999 for total unit performance testing) | U1-Forced - Immediate | 851-CC GT units
5290 | Gas turbine performance testing - individual engines (use code 9999 for total unit performance testing) | Gas Turbine | Miscellaneous (Gas Turbine) | U1 | Forced - Immediate | 2017 | Gas | GG | 851 | CC GT units | MRO | Off-Peak | 157.5 | 150 | 1 | 1 | 5290-Gas turbine performance testing - individual engines (use code 9999 for total unit performance testing) | U1-Forced - Immediate | 851-CC GT units
5290 | Gas turbine performance testing - individual engines (use code 9999 for total unit performance testing) | Gas Turbine | Miscellaneous (Gas Turbine) | U1 | Forced - Immediate | 2017 | Gas | GG | 851 | CC GT units | MRO | Off-Peak | 795 | 150 | 1 | 1 | 5290-Gas turbine performance testing - individual engines (use code 9999 for total unit performance testing) | U1-Forced - Immediate | 851-CC GT units
5290 | Gas turbine performance testing - individual engines (use code 9999 for total unit performance testing) | Gas Turbine | Miscellaneous (Gas Turbine) | D1 | Forced - Immediate | 2017 | Gas | GG | 851 | CC GT units | WECC | Off-Peak | 0 | 0 | 2 | 7 | 5290-Gas turbine performance testing - individual engines (use code 9999 for total unit performance testing) | D1-Forced - Immediate | 851-CC GT units
5290 | Gas turbine performance testing - individual engines (use code 9999 for total unit performance testing) | Gas Turbine | Miscellaneous (Gas Turbine) | D1 | Forced - Immediate | 2017 | Gas | GG | 851 | CC GT units | MRO | Off-Peak | 5.4166 | 25 | 1 | 1 | 5290-Gas turbine performance testing - individual engines (use code 9999 for total unit performance testing) | D1-Forced - Immediate | 851-CC GT units
5290 | Gas turbine performance testing - individual engines (use code 9999 for total unit performance testing) | Gas Turbine | Miscellaneous (Gas Turbine) | D1 | Forced - Immediate | 2017 | Gas | GG | 851 | CC GT units | MRO | Off-Peak | 7.5 | 25 | 1 | 1 | 5290-Gas turbine performance testing - individual engines (use code 9999 for total unit performance testing) | D1-Forced - Immediate | 851-CC GT units
5290 | Gas turbine performance testing - individual engines (use code 9999 for total unit performance testing) | Gas Turbine | Miscellaneous (Gas Turbine) | D1 | Forced - Immediate | 2017 | Gas | GG | 851 | CC GT units | WECC | Winter | -0.875 | -0.7 | 1 | 1 | 5290-Gas turbine performance testing - individual engines (use code 9999 for total unit performance testing) | D1-Forced - Immediate | 851-CC GT units
5290 | Gas turbine performance testing - individual engines (use code 9999 for total unit performance testing) | Gas Turbine | Miscellaneous (Gas Turbine) | U1 | Forced - Immediate | 2017 | Waste Heat | WH | 852 | CC steam units | MRO | Off-Peak | 381.7999 | 138 | 1 | 1 | 5290-Gas turbine performance testing - individual engines (use code 9999 for total unit performance testing) | U1-Forced - Immediate | 852-CC steam units
5290 | Gas turbine performance testing - individual engines (use code 9999 for total unit performance testing) | Gas Turbine | Miscellaneous (Gas Turbine) | D1 | Forced - Immediate | 2017 | Gas | GG | 861 | CoG GT units | SERC | Off-Peak | 6.5167 | 23 | 1 | 1 | 5290-Gas turbine performance testing - individual engines (use code 9999 for total unit performance testing) | D1-Forced - Immediate | 861-CoG GT units
5295 | Synchronous condenser equipment A | Gas Turbine | Miscellaneous (Gas Turbine) | U1 | Forced - Immediate | 2017 | Gas | GG | 850 | Combined Cycle Block | NPCC | Off-Peak | 188.8345 | 87.83 | 1 | 1 | 5295-Synchronous condenser equipment A | U1-Forced - Immediate | 850-Combined Cycle Block
5299 | Other miscellaneous gas turbine problems | Gas Turbine | Miscellaneous (Gas Turbine) | D1 | Forced - Immediate | 2017 | Gas | GG | 300 | Gas Turbine/Jet Engine (Simple Cycle Operation) | RFC | Off-Peak | 165 | 45 | 1 | 1 | 5299-Other miscellaneous gas turbine problems | D1-Forced - Immediate | 300-Gas Turbine/Jet Engine (Simple Cycle Operation)
5299 | Other miscellaneous gas turbine problems | Gas Turbine | Miscellaneous (Gas Turbine) | D1 | Forced - Immediate | 2017 | Gas | GG | 300 | Gas Turbine/Jet Engine (Simple Cycle Operation) | MRO | Summer | 14070.4 | 8 | 1 | 1 | 5299-Other miscellaneous gas turbine problems | D1-Forced - Immediate | 300-Gas Turbine/Jet Engine (Simple Cycle Operation)
5299 | Other miscellaneous gas turbine problems | Gas Turbine | Miscellaneous (Gas Turbine) | D1 | Forced - Immediate | 2017 | Oil | KE | 300 | Gas Turbine/Jet Engine (Simple Cycle Operation) | NPCC | Summer | 347.01 | 26.9 | 1 | 1 | 5299-Other miscellaneous gas turbine problems | D1-Forced - Immediate | 300-Gas Turbine/Jet Engine (Simple Cycle Operation)
5299 | Other miscellaneous gas turbine problems | Gas Turbine | Miscellaneous (Gas Turbine) | SF | Startup Failure | 2017 | Gas | GG | 300 | Gas Turbine/Jet Engine (Simple Cycle Operation) | SERC | Off-Peak | 180.6 | 43 | 1 | 1 | 5299-Other miscellaneous gas turbine problems | SF-Startup Failure | 300-Gas Turbine/Jet Engine (Simple Cycle Operation)
5299 | Other miscellaneous gas turbine problems | Gas Turbine | Miscellaneous (Gas Turbine) | SF | Startup Failure | 2017 | Gas | GG | 300 | Gas Turbine/Jet Engine (Simple Cycle Operation) | WECC | Winter | 676.03 | 100.9 | 1 | 1 | 5299-Other miscellaneous gas turbine problems | SF-Startup Failure | 300-Gas Turbine/Jet Engine (Simple Cycle Operation)
5299 | Other miscellaneous gas turbine problems | Gas Turbine | Miscellaneous (Gas Turbine) | U1 | Forced - Immediate | 2017 | NULL | NULL | 300 | Gas Turbine/Jet Engine (Simple Cycle Operation) | WECC | Off-Peak | NULL | NULL | 1 | 1 | 5299-Other miscellaneous gas turbine problems | U1-Forced - Immediate | 300-Gas Turbine/Jet Engine (Simple Cycle Operation)
5299 | Other miscellaneous gas turbine problems | Gas Turbine | Miscellaneous (Gas Turbine) | U1 | Forced - Immediate | 2017 | NULL | NULL | 300 | Gas Turbine/Jet Engine (Simple Cycle Operation) | WECC | Summer | NULL | NULL | 1 | 2 | 5299-Other miscellaneous gas turbine problems | U1-Forced - Immediate | 300-Gas Turbine/Jet Engine (Simple Cycle Operation)
5299 | Other miscellaneous gas turbine problems | Gas Turbine | Miscellaneous (Gas Turbine) | U1 | Forced - Immediate | 2017 | Gas | GG | 300 | Gas Turbine/Jet Engine (Simple Cycle Operation) | RFC | Off-Peak | 2.8666 | 43 | 1 | 1 | 5299-Other miscellaneous gas turbine problems | U1-Forced - Immediate | 300-Gas Turbine/Jet Engine (Simple Cycle Operation)
5299 | Other miscellaneous gas turbine problems | Gas Turbine | Miscellaneous (Gas Turbine) | U1 | Forced - Immediate | 2017 | Gas | GG | 300 | Gas Turbine/Jet Engine (Simple Cycle Operation) | RFC | Off-Peak | 694.45 | 43 | 1 | 1 | 5299-Other miscellaneous gas turbine problems | U1-Forced - Immediate | 300-Gas Turbine/Jet Engine (Simple Cycle Operation)
5299 | Other miscellaneous gas turbine problems | Gas Turbine | Miscellaneous (Gas Turbine) | U1 | Forced - Immediate | 2017 | Gas | GG | 300 | Gas Turbine/Jet Engine (Simple Cycle Operation) | SERC | Off-Peak | 1517 | 185 | 1 | 1 | 5299-Other miscellaneous gas turbine problems | U1-Forced - Immediate | 300-Gas Turbine/Jet Engine (Simple Cycle Operation)
5299 | Other miscellaneous gas turbine problems | Gas Turbine | Miscellaneous (Gas Turbine) | U1 | Forced - Immediate | 2017 | Gas | GG | 300 | Gas Turbine/Jet Engine (Simple Cycle Operation) | NPCC | Off-Peak | 12163.4333 | 49 | 1 | 1 | 5299-Other miscellaneous gas turbine problems | U1-Forced - Immediate | 300-Gas Turbine/Jet Engine (Simple Cycle Operation)
5299 | Other miscellaneous gas turbine problems | Gas Turbine | Miscellaneous (Gas Turbine) | U1 | Forced - Immediate | 2017 | Gas | GG | 300 | Gas Turbine/Jet Engine (Simple Cycle Operation) | SERC | Summer | 127.305 | 94.3 | 1 | 1 | 5299-Other miscellaneous gas turbine problems | U1-Forced - Immediate | 300-Gas Turbine/Jet Engine (Simple Cycle Operation)
5299 | Other miscellaneous gas turbine problems | Gas Turbine | Miscellaneous (Gas Turbine) | U1 | Forced - Immediate | 2017 | Gas | GG | 300 | Gas Turbine/Jet Engine (Simple Cycle Operation) | WECC | Summer | 179.6666 | 70 | 2 | 2 | 5299-Other miscellaneous gas turbine problems | U1-Forced - Immediate | 300-Gas Turbine/Jet Engine (Simple Cycle Operation)
5299 | Other miscellaneous gas turbine problems | Gas Turbine | Miscellaneous (Gas Turbine) | U1 | Forced - Immediate | 2017 | Gas | GG | 300 | Gas Turbine/Jet Engine (Simple Cycle Operation) | WECC | Summer | 398.4 | 24 | 1 | 1 | 5299-Other miscellaneous gas turbine problems | U1-Forced - Immediate | 300-Gas Turbine/Jet Engine (Simple Cycle Operation)
5299 | Other miscellaneous gas turbine problems | Gas Turbine | Miscellaneous (Gas Turbine) | U1 | Forced - Immediate | 2017 | Gas | GG | 300 | Gas Turbine/Jet Engine (Simple Cycle Operation) | SERC | Summer | 434.7 | 54 | 1 | 1 | 5299-Other miscellaneous gas turbine problems | U1-Forced - Immediate | 300-Gas Turbine/Jet Engine (Simple Cycle Operation)
5299 | Other miscellaneous gas turbine problems | Gas Turbine | Miscellaneous (Gas Turbine) | U1 | Forced - Immediate | 2017 | Gas | GG | 300 | Gas Turbine/Jet Engine (Simple Cycle Operation) | RFC | Winter | 93.8666 | 88 | 1 | 1 | 5299-Other miscellaneous gas turbine problems | U1-Forced - Immediate | 300-Gas Turbine/Jet Engine (Simple Cycle Operation)
5299 | Other miscellaneous gas turbine problems | Gas Turbine | Miscellaneous (Gas Turbine) | U1 | Forced - Immediate | 2017 | Gas | GG | 300 | Gas Turbine/Jet Engine (Simple Cycle Operation) | WECC | Winter | 1569.6666 | 170 | 1 | 1 | 5299-Other miscellaneous gas turbine problems | U1-Forced - Immediate | 300-Gas Turbine/Jet Engine (Simple Cycle Operation)
5299 | Other miscellaneous gas turbine problems | Gas Turbine | Miscellaneous (Gas Turbine) | U1 | Forced - Immediate | 2017 | Gas | GG | 300 | Gas Turbine/Jet Engine (Simple Cycle Operation) | RFC | Winter | 65557.44 | 247.2 | 1 | 1 | 5299-Other miscellaneous gas turbine problems | U1-Forced - Immediate | 300-Gas Turbine/Jet Engine (Simple Cycle Operation)
5299 | Other miscellaneous gas turbine problems | Gas Turbine | Miscellaneous (Gas Turbine) | U1 | Forced - Immediate | 2017 | Oil | DI | 300 | Gas Turbine/Jet Engine (Simple Cycle Operation) | NPCC | Summer | 53.922 | 98.04 | 2 | 2 | 5299-Other miscellaneous gas turbine problems | U1-Forced - Immediate | 300-Gas Turbine/Jet Engine (Simple Cycle Operation)
5299 | Other miscellaneous gas turbine problems | Gas Turbine | Miscellaneous (Gas Turbine) | U1 | Forced - Immediate | 2017 | Oil | DI | 300 | Gas Turbine/Jet Engine (Simple Cycle Operation) | RFC | Summer | 169.8666 | 49 | 1 | 1 | 5299-Other miscellaneous gas turbine problems | U1-Forced - Immediate | 300-Gas Turbine/Jet Engine (Simple Cycle Operation)
5299 | Other miscellaneous gas turbine problems | Gas Turbine | Miscellaneous (Gas Turbine) | D1 | Forced - Immediate | 2017 | Gas | GG | 300 | Gas Turbine/Jet Engine (Simple Cycle Operation) | MRO | Off-Peak | 534 | 8 | 1 | 1 | 5299-Other miscellaneous gas turbine problems | D1-Forced - Immediate | 300-Gas Turbine/Jet Engine (Simple Cycle Operation)
5299 | Other miscellaneous gas turbine problems | Gas Turbine | Miscellaneous (Gas Turbine) | D1 | Forced - Immediate | 2017 | Gas | GG | 300 | Gas Turbine/Jet Engine (Simple Cycle Operation) | NPCC | Summer | 8.2016 | 25.9 | 1 | 1 | 5299-Other miscellaneous gas turbine problems | D1-Forced - Immediate | 300-Gas Turbine/Jet Engine (Simple Cycle Operation)
5299 | Other miscellaneous gas turbine problems | Gas Turbine | Miscellaneous (Gas Turbine) | D1 | Forced - Immediate | 2017 | Gas | GG | 300 | Gas Turbine/Jet Engine (Simple Cycle Operation) | WECC | Summer | 76 | 12 | 1 | 1 | 5299-Other miscellaneous gas turbine problems | D1-Forced - Immediate | 300-Gas Turbine/Jet Engine (Simple Cycle Operation)
5299 | Other miscellaneous gas turbine problems | Gas Turbine | Miscellaneous (Gas Turbine) | D1 | Forced - Immediate | 2017 | Gas | GG | 300 | Gas Turbine/Jet Engine (Simple Cycle Operation) | RFC | Summer | 248.75 | 25 | 1 | 1 | 5299-Other miscellaneous gas turbine problems | D1-Forced - Immediate | 300-Gas Turbine/Jet Engine (Simple Cycle Operation)
5299 | Other miscellaneous gas turbine problems | Gas Turbine | Miscellaneous (Gas Turbine) | D1 | Forced - Immediate | 2017 | Gas | GG | 300 | Gas Turbine/Jet Engine (Simple Cycle Operation) | MRO | Summer | 8556.3333 | 10 | 1 | 1 | 5299-Other miscellaneous gas turbine problems | D1-Forced - Immediate | 300-Gas Turbine/Jet Engine (Simple Cycle Operation)
5299 | Other miscellaneous gas turbine problems | Gas Turbine | Miscellaneous (Gas Turbine) | D1 | Forced - Immediate | 2017 | Oil | DI | 300 | Gas Turbine/Jet Engine (Simple Cycle Operation) | SERC | Winter | 52478.85 | 9 | 1 | 1 | 5299-Other miscellaneous gas turbine problems | D1-Forced - Immediate | 300-Gas Turbine/Jet Engine (Simple Cycle Operation)
5299 | Other miscellaneous gas turbine problems | Gas Turbine | Miscellaneous (Gas Turbine) | SF | Startup Failure | 2017 | Gas | GG | 300 | Gas Turbine/Jet Engine (Simple Cycle Operation) | NPCC | Summer | 18.75 | 45 | 1 | 1 | 5299-Other miscellaneous gas turbine problems | SF-Startup Failure | 300-Gas Turbine/Jet Engine (Simple Cycle Operation)
5299 | Other miscellaneous gas turbine problems | Gas Turbine | Miscellaneous (Gas Turbine) | SF | Startup Failure | 2017 | Gas | GG | 300 | Gas Turbine/Jet Engine (Simple Cycle Operation) | SERC | Summer | 81 | 45 | 1 | 1 | 5299-Other miscellaneous gas turbine problems | SF-Startup Failure | 300-Gas Turbine/Jet Engine (Simple Cycle Operation)
5299 | Other miscellaneous gas turbine problems | Gas Turbine | Miscellaneous (Gas Turbine) | U1 | Forced - Immediate | 2017 | Gas | GG | 300 | Gas Turbine/Jet Engine (Simple Cycle Operation) | RFC | Off-Peak | 0.71664 | 43 | 1 | 1 | 5299-Other miscellaneous gas turbine problems | U1-Forced - Immediate | 300-Gas Turbine/Jet Engine (Simple Cycle Operation)
5299 | Other miscellaneous gas turbine problems | Gas Turbine | Miscellaneous (Gas Turbine) | U1 | Forced - Immediate | 2017 | Gas | GG | 300 | Gas Turbine/Jet Engine (Simple Cycle Operation) | WECC | Off-Peak | 1.6667 | 20 | 1 | 1 | 5299-Other miscellaneous gas turbine problems | U1-Forced - Immediate | 300-Gas Turbine/Jet Engine (Simple Cycle Operation)
5299 | Other miscellaneous gas turbine problems | Gas Turbine | Miscellaneous (Gas Turbine) | U1 | Forced - Immediate | 2017 | Gas | GG | 300 | Gas Turbine/Jet Engine (Simple Cycle Operation) | SERC | Off-Peak | 9 | 54 | 1 | 1 | 5299-Other miscellaneous gas turbine problems | U1-Forced - Immediate | 300-Gas Turbine/Jet Engine (Simple Cycle Operation)
5299 | Other miscellaneous gas turbine problems | Gas Turbine | Miscellaneous (Gas Turbine) | U1 | Forced - Immediate | 2017 | Gas | GG | 300 | Gas Turbine/Jet Engine (Simple Cycle Operation) | RFC | Off-Peak | 19.6666 | 59 | 1 | 1 | 5299-Other miscellaneous gas turbine problems | U1-Forced - Immediate | 300-Gas Turbine/Jet Engine (Simple Cycle Operation)
5299 | Other miscellaneous gas turbine problems | Gas Turbine | Miscellaneous (Gas Turbine) | U1 | Forced - Immediate | 2017 | Gas | GG | 300 | Gas Turbine/Jet Engine (Simple Cycle Operation) | WECC | Off-Peak | 42.5833 | 35 | 1 | 1 | 5299-Other miscellaneous gas turbine problems | U1-Forced - Immediate | 300-Gas Turbine/Jet Engine (Simple Cycle Operation)
5299 | Other miscellaneous gas turbine problems | Gas Turbine | Miscellaneous (Gas Turbine) | U1 | Forced - Immediate | 2017 | Gas | GG | 300 | Gas Turbine/Jet Engine (Simple Cycle Operation) | RFC | Off-Peak | 134.6416 | 53.5 | 1 | 1 | 5299-Other miscellaneous gas turbine problems | U1-Forced - Immediate | 300-Gas Turbine/Jet Engine (Simple Cycle Operation)
5299 | Other miscellaneous gas turbine problems | Gas Turbine | Miscellaneous (Gas Turbine) | U1 | Forced - Immediate | 2017 | Gas | GG | 300 | Gas Turbine/Jet Engine (Simple Cycle Operation) | WECC | Off-Peak | 246.5833 | 55 | 1 | 1 | 5299-Other miscellaneous gas turbine problems | U1-Forced - Immediate | 300-Gas Turbine/Jet Engine (Simple Cycle Operation)
5299 | Other miscellaneous gas turbine problems | Gas Turbine | Miscellaneous (Gas Turbine) | U1 | Forced - Immediate | 2017 | Gas | GG | 300 | Gas Turbine/Jet Engine (Simple Cycle Operation) | WECC | Off-Peak | 257.3333 | 40 | 1 | 1 | 5299-Other miscellaneous gas turbine problems | U1-Forced - Immediate | 300-Gas Turbine/Jet Engine (Simple Cycle Operation)
5299 | Other miscellaneous gas turbine problems | Gas Turbine | Miscellaneous (Gas Turbine) | U1 | Forced - Immediate | 2017 | Gas | GG | 300 | Gas Turbine/Jet Engine (Simple Cycle Operation) | SERC | Off-Peak | 665.1 | 54 | 1 | 1 | 5299-Other miscellaneous gas turbine problems | U1-Forced - Immediate | 300-Gas Turbine/Jet Engine (Simple Cycle Operation)
5299 | Other miscellaneous gas turbine problems | Gas Turbine | Miscellaneous (Gas Turbine) | U1 | Forced - Immediate | 2017 | Gas | GG | 300 | Gas Turbine/Jet Engine (Simple Cycle Operation) | SERC | Off-Peak | 2232.4166 | 43 | 1 | 1 | 5299-Other miscellaneous gas turbine problems | U1-Forced - Immediate | 300-Gas Turbine/Jet Engine (Simple Cycle Operation)
5299 | Other miscellaneous gas turbine problems | Gas Turbine | Miscellaneous (Gas Turbine) | U1 | Forced - Immediate | 2017 | Gas | GG | 300 | Gas Turbine/Jet Engine (Simple Cycle Operation) | WECC | Off-Peak | 12836.3333 | 97 | 1 | 1 | 5299-Other miscellaneous gas turbine problems | U1-Forced - Immediate | 300-Gas Turbine/Jet Engine (Simple Cycle Operation)
5299 | Other miscellaneous gas turbine problems | Gas Turbine | Miscellaneous (Gas Turbine) | U1 | Forced - Immediate | 2017 | Gas | GG | 300 | Gas Turbine/Jet Engine (Simple Cycle Operation) | NPCC | Summer | 8.165 | 21.3 | 1 | 1 | 5299-Other miscellaneous gas turbine problems | U1-Forced - Immediate | 300-Gas Turbine/Jet Engine (Simple Cycle Operation)
5299 | Other miscellaneous gas turbine problems | Gas Turbine | Miscellaneous (Gas Turbine) | U1 | Forced - Immediate | 2017 | Gas | GG | 300 | Gas Turbine/Jet Engine (Simple Cycle Operation) | RFC | Summer | 109.2 | 156 | 1 | 1 | 5299-Other miscellaneous gas turbine problems | U1-Forced - Immediate | 300-Gas Turbine/Jet Engine (Simple Cycle Operation)
5299 | Other miscellaneous gas turbine problems | Gas Turbine | Miscellaneous (Gas Turbine) | U1 | Forced - Immediate | 2017 | Gas | GG | 300 | Gas Turbine/Jet Engine (Simple Cycle Operation) | RFC | Summer | 214.2933 | 78.4 | 1 | 1 | 5299-Other miscellaneous gas turbine problems | U1-Forced - Immediate | 300-Gas Turbine/Jet Engine (Simple Cycle Operation)
5299 | Other miscellaneous gas turbine problems | Gas Turbine | Miscellaneous (Gas Turbine) | U1 | Forced - Immediate | 2017 | Gas | GG | 300 | Gas Turbine/Jet Engine (Simple Cycle Operation) | NPCC | Summer | 271.0332 | 173 | 1 | 1 | 5299-Other miscellaneous gas turbine problems | U1-Forced - Immediate | 300-Gas Turbine/Jet Engine (Simple Cycle Operation)
5299 | Other miscellaneous gas turbine problems | Gas Turbine | Miscellaneous (Gas Turbine) | U1 | Forced - Immediate | 2017 | Gas | GG | 300 | Gas Turbine/Jet Engine (Simple Cycle Operation) | WECC | Winter | 762.1666 | 170 | 1 | 1 | 5299-Other miscellaneous gas turbine problems | U1-Forced - Immediate | 300-Gas Turbine/Jet Engine (Simple Cycle Operation)
5299 | Other miscellaneous gas turbine problems | Gas Turbine | Miscellaneous (Gas Turbine) | U1 | Forced - Immediate | 2017 | Gas | GG | 300 | Gas Turbine/Jet Engine (Simple Cycle Operation) | SERC | Winter | 2084.9999 | 90 | 1 | 1 | 5299-Other miscellaneous gas turbine problems | U1-Forced - Immediate | 300-Gas Turbine/Jet Engine (Simple Cycle Operation)
5299 | Other miscellaneous gas turbine problems | Gas Turbine | Miscellaneous (Gas Turbine) | U2 | Forced - Delayed | 2017 | Gas | GG | 300 | Gas Turbine/Jet Engine (Simple Cycle Operation) | TRE | Summer | 3331.2499 | 75 | 1 | 1 | 5299-Other miscellaneous gas turbine problems | U2-Forced - Delayed | 300-Gas Turbine/Jet Engine (Simple Cycle Operation)
5299 | Other miscellaneous gas turbine problems | Gas Turbine | Miscellaneous (Gas Turbine) | D1 | Forced - Immediate | 2017 | Gas | GG | 300 | Gas Turbine/Jet Engine (Simple Cycle Operation) | MRO | Off-Peak | 3792.5 | 10 | 1 | 1 | 5299-Other miscellaneous gas turbine problems | D1-Forced - Immediate | 300-Gas Turbine/Jet Engine (Simple Cycle Operation)
5299 | Other miscellaneous gas turbine problems | Gas Turbine | Miscellaneous (Gas Turbine) | D1 | Forced - Immediate | 2017 | Gas | GG | 300 | Gas Turbine/Jet Engine (Simple Cycle Operation) | SERC | Summer | 163.6667 | 4 | 1 | 1 | 5299-Other miscellaneous gas turbine problems | D1-Forced - Immediate | 300-Gas Turbine/Jet Engine (Simple Cycle Operation)
5299 | Other miscellaneous gas turbine problems | Gas Turbine | Miscellaneous (Gas Turbine) | SF | Startup Failure | 2017 | Gas | GG | 300 | Gas Turbine/Jet Engine (Simple Cycle Operation) | SERC | Off-Peak | 143.3611 | 111.71 | 1 | 1 | 5299-Other miscellaneous gas turbine problems | SF-Startup Failure | 300-Gas Turbine/Jet Engine (Simple Cycle Operation)
5299 | Other miscellaneous gas turbine problems | Gas Turbine | Miscellaneous (Gas Turbine) | SF | Startup Failure | 2017 | Gas | GG | 300 | Gas Turbine/Jet Engine (Simple Cycle Operation) | WECC | Summer | 357.12 | 99.2 | 1 | 1 | 5299-Other miscellaneous gas turbine problems | SF-Startup Failure | 300-Gas Turbine/Jet Engine (Simple Cycle Operation)
5299 | Other miscellaneous gas turbine problems | Gas Turbine | Miscellaneous (Gas Turbine) | SF | Startup Failure | 2017 | Gas | GG | 300 | Gas Turbine/Jet Engine (Simple Cycle Operation) | RFC | Summer | 737.3332 | 158 | 1 | 1 | 5299-Other miscellaneous gas turbine problems | SF-Startup Failure | 300-Gas Turbine/Jet Engine (Simple Cycle Operation)
5299 | Other miscellaneous gas turbine problems | Gas Turbine | Miscellaneous (Gas Turbine) | SF | Startup Failure | 2017 | Gas | GG | 300 | Gas Turbine/Jet Engine (Simple Cycle Operation) | NPCC | Winter | 36.6333 | 62.8 | 1 | 1 | 5299-Other miscellaneous gas turbine problems | SF-Startup Failure | 300-Gas Turbine/Jet Engine (Simple Cycle Operation)
5299 | Other miscellaneous gas turbine problems | Gas Turbine | Miscellaneous (Gas Turbine) | SF | Startup Failure | 2017 | Gas | GG | 300 | Gas Turbine/Jet Engine (Simple Cycle Operation) | WECC | Winter | 99.6666 | 92 | 1 | 1 | 5299-Other miscellaneous gas turbine problems | SF-Startup Failure | 300-Gas Turbine/Jet Engine (Simple Cycle Operation)
5299 | Other miscellaneous gas turbine problems | Gas Turbine | Miscellaneous (Gas Turbine) | SF | Startup Failure | 2017 | Gas | GG | 300 | Gas Turbine/Jet Engine (Simple Cycle Operation) | WECC | Winter | 7950.3332 | 170 | 1 | 1 | 5299-Other miscellaneous gas turbine problems | SF-Startup Failure | 300-Gas Turbine/Jet Engine (Simple Cycle Operation)
5299 | Other miscellaneous gas turbine problems | Gas Turbine | Miscellaneous (Gas Turbine) | U1 | Forced - Immediate | 2017 | Gas | GG | 300 | Gas Turbine/Jet Engine (Simple Cycle Operation) | WECC | Off-Peak | 4606.1866 | 99.2 | 1 | 1 | 5299-Other miscellaneous gas turbine problems | U1-Forced - Immediate | 300-Gas Turbine/Jet Engine (Simple Cycle Operation)
5299 | Other miscellaneous gas turbine problems | Gas Turbine | Miscellaneous (Gas Turbine) | U1 | Forced - Immediate | 2017 | Gas | GG | 300 | Gas Turbine/Jet Engine (Simple Cycle Operation) | NPCC | Off-Peak | 5204.4166 | 173 | 1 | 1 | 5299-Other miscellaneous gas turbine problems | U1-Forced - Immediate | 300-Gas Turbine/Jet Engine (Simple Cycle Operation)
5299 | Other miscellaneous gas turbine problems | Gas Turbine | Miscellaneous (Gas Turbine) | U1 | Forced - Immediate | 2017 | Gas | GG | 300 | Gas Turbine/Jet Engine (Simple Cycle Operation) | WECC | Off-Peak | 15110.1666 | 170 | 1 | 1 | 5299-Other miscellaneous gas turbine problems | U1-Forced - Immediate | 300-Gas Turbine/Jet Engine (Simple Cycle Operation)
5299 | Other miscellaneous gas turbine problems | Gas Turbine | Miscellaneous (Gas Turbine) | U1 | Forced - Immediate | 2017 | Gas | GG | 300 | Gas Turbine/Jet Engine (Simple Cycle Operation) | WECC | Summer | 27.0833 | 65 | 1 | 1 | 5299-Other miscellaneous gas turbine problems | U1-Forced - Immediate | 300-Gas Turbine/Jet Engine (Simple Cycle Operation)
5299 | Other miscellaneous gas turbine problems | Gas Turbine | Miscellaneous (Gas Turbine) | U1 | Forced - Immediate | 2017 | Gas | GG | 300 | Gas Turbine/Jet Engine (Simple Cycle Operation) | WECC | Summer | 125.8616 | 48.1 | 1 | 1 | 5299-Other miscellaneous gas turbine problems | U1-Forced - Immediate | 300-Gas Turbine/Jet Engine (Simple Cycle Operation)
5299 | Other miscellaneous gas turbine problems | Gas Turbine | Miscellaneous (Gas Turbine) | U1 | Forced - Immediate | 2017 | Gas | GG | 300 | Gas Turbine/Jet Engine (Simple Cycle Operation) | WECC | Summer | 11455 | 145 | 1 | 1 | 5299-Other miscellaneous gas turbine problems | U1-Forced - Immediate | 300-Gas Turbine/Jet Engine (Simple Cycle Operation)
5299 | Other miscellaneous gas turbine problems | Gas Turbine | Miscellaneous (Gas Turbine) | U1 | Forced - Immediate | 2017 | Gas | GG | 300 | Gas Turbine/Jet Engine (Simple Cycle Operation) | RFC | Summer | 46314.4531 | 155.27 | 1 | 1 | 5299-Other miscellaneous gas turbine problems | U1-Forced - Immediate | 300-Gas Turbine/Jet Engine (Simple Cycle Operation)
5299 | Other miscellaneous gas turbine problems | Gas Turbine | Miscellaneous (Gas Turbine) | U1 | Forced - Immediate | 2017 | Gas | GG | 300 | Gas Turbine/Jet Engine (Simple Cycle Operation) | SERC | Winter | 165.025 | 94.3 | 1 | 1 | 5299-Other miscellaneous gas turbine problems | U1-Forced - Immediate | 300-Gas Turbine/Jet Engine (Simple Cycle Operation)
5299 | Other miscellaneous gas turbine problems | Gas Turbine | Miscellaneous (Gas Turbine) | U1 | Forced - Immediate | 2017 | Gas | GG | 300 | Gas Turbine/Jet Engine (Simple Cycle Operation) | RFC | Winter | 629.0266 | 248.3 | 1 | 1 | 5299-Other miscellaneous gas turbine problems | U1-Forced - Immediate | 300-Gas Turbine/Jet Engine (Simple Cycle Operation)
5299 | Other miscellaneous gas turbine problems | Gas Turbine | Miscellaneous (Gas Turbine) | U1 | Forced - Immediate | 2017 | Gas | GG | 300 | Gas Turbine/Jet Engine (Simple Cycle Operation) | WECC | Winter | 1714.1666 | 170 | 1 | 1 | 5299-Other miscellaneous gas turbine problems | U1-Forced - Immediate | 300-Gas Turbine/Jet Engine (Simple Cycle Operation)
5299 | Other miscellaneous gas turbine problems | Gas Turbine | Miscellaneous (Gas Turbine) | U1 | Forced - Immediate | 2017 | Oil | DI | 300 | Gas Turbine/Jet Engine (Simple Cycle Operation) | RFC | Off-Peak | 94.35 | 51 | 1 | 1 | 5299-Other miscellaneous gas turbine problems | U1-Forced - Immediate | 300-Gas Turbine/Jet Engine (Simple Cycle Operation)
5299 | Other miscellaneous gas turbine problems | Gas Turbine | Miscellaneous (Gas Turbine) | U1 | Forced - Immediate | 2017 | Oil | DI | 300 | Gas Turbine/Jet Engine (Simple Cycle Operation) | RFC | Winter | 136 | 48 | 1 | 1 | 5299-Other miscellaneous gas turbine problems | U1-Forced - Immediate | 300-Gas Turbine/Jet Engine (Simple Cycle Operation)
5299 | Other miscellaneous gas turbine problems | Gas Turbine | Miscellaneous (Gas Turbine) | U2 | Forced - Delayed | 2017 | Gas | GG | 300 | Gas Turbine/Jet Engine (Simple Cycle Operation) | NPCC | Summer | 44.9166 | 53.9 | 1 | 1 | 5299-Other miscellaneous gas turbine problems | U2-Forced - Delayed | 300-Gas Turbine/Jet Engine (Simple Cycle Operation)
5299 | Other miscellaneous gas turbine problems | Gas Turbine | Miscellaneous (Gas Turbine) | D1 | Forced - Immediate | 2017 | Gas | GG | 300 | Gas Turbine/Jet Engine (Simple Cycle Operation) | WECC | Summer | 36.4 | 12 | 1 | 1 | 5299-Other miscellaneous gas turbine problems | D1-Forced - Immediate | 300-Gas Turbine/Jet Engine (Simple Cycle Operation)
5299 | Other miscellaneous gas turbine problems | Gas Turbine | Miscellaneous (Gas Turbine) | D1 | Forced - Immediate | 2017 | Gas | GG | 300 | Gas Turbine/Jet Engine (Simple Cycle Operation) | NPCC | Summer | 192.6667 | 17 | 1 | 1 | 5299-Other miscellaneous gas turbine problems | D1-Forced - Immediate | 300-Gas Turbine/Jet Engine (Simple Cycle Operation)
5299 | Other miscellaneous gas turbine problems | Gas Turbine | Miscellaneous (Gas Turbine) | D1 | Forced - Immediate | 2017 | Gas | GG | 300 | Gas Turbine/Jet Engine (Simple Cycle Operation) | WECC | Summer | 1132.4833 | 17 | 1 | 1 | 5299-Other miscellaneous gas turbine problems | D1-Forced - Immediate | 300-Gas Turbine/Jet Engine (Simple Cycle Operation)
5299 | Other miscellaneous gas turbine problems | Gas Turbine | Miscellaneous (Gas Turbine) | D1 | Forced - Immediate | 2017 | Gas | GG | 300 | Gas Turbine/Jet Engine (Simple Cycle Operation) | RFC | Winter | 64461.25 | 35 | 1 | 1 | 5299-Other miscellaneous gas turbine problems | D1-Forced - Immediate | 300-Gas Turbine/Jet Engine (Simple Cycle Operation)
5299 | Other miscellaneous gas turbine problems | Gas Turbine | Miscellaneous (Gas Turbine) | U1 | Forced - Immediate | 2017 | Gas | GG | 300 | Gas Turbine/Jet Engine (Simple Cycle Operation) | WECC | Off-Peak | 29.7667 | 47 | 1 | 1 | 5299-Other miscellaneous gas turbine problems | U1-Forced - Immediate | 300-Gas Turbine/Jet Engine (Simple Cycle Operation)
5299 | Other miscellaneous gas turbine problems | Gas Turbine | Miscellaneous (Gas Turbine) | U1 | Forced - Immediate | 2017 | Gas | GG | 300 | Gas Turbine/Jet Engine (Simple Cycle Operation) | SERC | Off-Peak | 206.25 | 75 | 1 | 1 | 5299-Other miscellaneous gas turbine problems | U1-Forced - Immediate | 300-Gas Turbine/Jet Engine (Simple Cycle Operation)
5299 | Other miscellaneous gas turbine problems | Gas Turbine | Miscellaneous (Gas Turbine) | U1 | Forced - Immediate | 2017 | Gas | GG | 300 | Gas Turbine/Jet Engine (Simple Cycle Operation) | NPCC | Summer | 8.805 | 58.7 | 1 | 1 | 5299-Other miscellaneous gas turbine problems | U1-Forced - Immediate | 300-Gas Turbine/Jet Engine (Simple Cycle Operation)
5299 | Other miscellaneous gas turbine problems | Gas Turbine | Miscellaneous (Gas Turbine) | U1 | Forced - Immediate | 2017 | Gas | GG | 300 | Gas Turbine/Jet Engine (Simple Cycle Operation) | WECC | Summer | 47.5 | 50 | 1 | 1 | 5299-Other miscellaneous gas turbine problems | U1-Forced - Immediate | 300-Gas Turbine/Jet Engine (Simple Cycle Operation)
5299 | Other miscellaneous gas turbine problems | Gas Turbine | Miscellaneous (Gas Turbine) | U1 | Forced - Immediate | 2017 | Gas | GG | 300 | Gas Turbine/Jet Engine (Simple Cycle Operation) | WECC | Summer | 368.7666 | 46 | 1 | 1 | 5299-Other miscellaneous gas turbine problems | U1-Forced - Immediate | 300-Gas Turbine/Jet Engine (Simple Cycle Operation)
5299 | Other miscellaneous gas turbine problems | Gas Turbine | Miscellaneous (Gas Turbine) | U1 | Forced - Immediate | 2017 | Gas | GG | 300 | Gas Turbine/Jet Engine (Simple Cycle Operation) | RFC | Summer | 3656.9666 | 31 | 1 | 1 | 5299-Other miscellaneous gas turbine problems | U1-Forced - Immediate | 300-Gas Turbine/Jet Engine (Simple Cycle Operation)
5299 | Other miscellaneous gas turbine problems | Gas Turbine | Miscellaneous (Gas Turbine) | U1 | Forced - Immediate | 2017 | Gas | GG | 300 | Gas Turbine/Jet Engine (Simple Cycle Operation) | SERC | Summer | 10891.125 | 157.5 | 1 | 1 | 5299-Other miscellaneous gas turbine problems | U1-Forced - Immediate | 300-Gas Turbine/Jet Engine (Simple Cycle Operation)
5299 | Other miscellaneous gas turbine problems | Gas Turbine | Miscellaneous (Gas Turbine) | U1 | Forced - Immediate | 2017 | Gas | GG | 300 | Gas Turbine/Jet Engine (Simple Cycle Operation) | RFC | Winter | 59.4833 | 43 | 1 | 1 | 5299-Other miscellaneous gas turbine problems | U1-Forced - Immediate | 300-Gas Turbine/Jet Engine (Simple Cycle Operation)
5299 | Other miscellaneous gas turbine problems | Gas Turbine | Miscellaneous (Gas Turbine) | U1 | Forced - Immediate | 2017 | Gas | GG | 300 | Gas Turbine/Jet Engine (Simple Cycle Operation) | RFC | Winter | 278.3999 | 104.4 | 1 | 1 | 5299-Other miscellaneous gas turbine problems | U1-Forced - Immediate | 300-Gas Turbine/Jet Engine (Simple Cycle Operation)
5299 | Other miscellaneous gas turbine problems | Gas Turbine | Miscellaneous (Gas Turbine) | U1 | Forced - Immediate | 2017 | Gas | GG | 300 | Gas Turbine/Jet Engine (Simple Cycle Operation) | MRO | Winter | 1139.985 | 126.9 | 1 | 1 | 5299-Other miscellaneous gas turbine problems | U1-Forced - Immediate | 300-Gas Turbine/Jet Engine (Simple Cycle Operation)
5299 | Other miscellaneous gas turbine problems | Gas Turbine | Miscellaneous (Gas Turbine) | D1 | Forced - Immediate | 2017 | Gas | GG | 300 | Gas Turbine/Jet Engine (Simple Cycle Operation) | WECC | Summer | 27.1833 | 7 | 1 | 1 | 5299-Other miscellaneous gas turbine problems | D1-Forced - Immediate | 300-Gas Turbine/Jet Engine (Simple Cycle Operation)
5299 | Other miscellaneous gas turbine problems | Gas Turbine | Miscellaneous (Gas Turbine) | D1 | Forced - Immediate | 2017 | Gas | GG | 300 | Gas Turbine/Jet Engine (Simple Cycle Operation) | NPCC | Summer | 842.1 | 63 | 1 | 1 | 5299-Other miscellaneous gas turbine problems | D1-Forced - Immediate | 300-Gas Turbine/Jet Engine (Simple Cycle Operation)
5299 | Other miscellaneous gas turbine problems | Gas Turbine | Miscellaneous (Gas Turbine) | D1 | Forced - Immediate | 2017 | Oil | DI | 300 | Gas Turbine/Jet Engine (Simple Cycle Operation) | RFC | Off-Peak | 5.2803 | 45.26 | 1 | 1 | 5299-Other miscellaneous gas turbine problems | D1-Forced - Immediate | 300-Gas Turbine/Jet Engine (Simple Cycle Operation)
5299 | Other miscellaneous gas turbine problems | Gas Turbine | Miscellaneous (Gas Turbine) | D1 | Forced - Immediate | 2017 | Oil | DI | 300 | Gas Turbine/Jet Engine (Simple Cycle Operation) | RFC | Summer | 263.9667 | 1 | 2 | 2 | 5299-Other miscellaneous gas turbine problems | D1-Forced - Immediate | 300-Gas Turbine/Jet Engine (Simple Cycle Operation)
5299 | Other miscellaneous gas turbine problems | Gas Turbine | Miscellaneous (Gas Turbine) | SF | Startup Failure | 2017 | Gas | GG | 300 | Gas Turbine/Jet Engine (Simple Cycle Operation) | WECC | Off-Peak | 2230.3466 | 99.2 | 1 | 1 | 5299-Other miscellaneous gas turbine problems | SF-Startup Failure | 300-Gas Turbine/Jet Engine (Simple Cycle Operation)
5299 | Other miscellaneous gas turbine problems | Gas Turbine | Miscellaneous (Gas Turbine) | SF | Startup Failure | 2017 | Gas | GG | 300 | Gas Turbine/Jet Engine (Simple Cycle Operation) | WECC | Summer | 51.6666 | 100 | 1 | 1 | 5299-Other miscellaneous gas turbine problems | SF-Startup Failure | 300-Gas Turbine/Jet Engine (Simple Cycle Operation)
5299 | Other miscellaneous gas turbine problems | Gas Turbine | Miscellaneous (Gas Turbine) | SF | Startup Failure | 2017 | Oil | DI | 300 | Gas Turbine/Jet Engine (Simple Cycle Operation) | RFC | Summer | 4.8 | 16 | 1 | 1 | 5299-Other miscellaneous gas turbine problems | SF-Startup Failure | 300-Gas Turbine/Jet Engine (Simple Cycle Operation)
5299 | Other miscellaneous gas turbine problems | Gas Turbine | Miscellaneous (Gas Turbine) | U1 | Forced - Immediate | 2017 | Gas | GG | 300 | Gas Turbine/Jet Engine (Simple Cycle Operation) | RFC | Off-Peak | 26 | 60 | 1 | 1 | 5299-Other miscellaneous gas turbine problems | U1-Forced - Immediate | 300-Gas Turbine/Jet Engine (Simple Cycle Operation)
5299 | Other miscellaneous gas turbine problems | Gas Turbine | Miscellaneous (Gas Turbine) | U1 | Forced - Immediate | 2017 | Gas | GG | 300 | Gas Turbine/Jet Engine (Simple Cycle Operation) | WECC | Off-Peak | 1926.75 | 35 | 1 | 1 | 5299-Other miscellaneous gas turbine problems | U1-Forced - Immediate | 300-Gas Turbine/Jet Engine (Simple Cycle Operation)
5299 | Other miscellaneous gas turbine problems | Gas Turbine | Miscellaneous (Gas Turbine) | U1 | Forced - Immediate | 2017 | Gas | GG | 300 | Gas Turbine/Jet Engine (Simple Cycle Operation) | WECC | Summer | 111.3 | 42 | 1 | 1 | 5299-Other miscellaneous gas turbine problems | U1-Forced - Immediate | 300-Gas Turbine/Jet Engine (Simple Cycle Operation)
5299 | Other miscellaneous gas turbine problems | Gas Turbine | Miscellaneous (Gas Turbine) | U1 | Forced - Immediate | 2017 | Gas | GG | 300 | Gas Turbine/Jet Engine (Simple Cycle Operation) | WECC | Summer | 201.3833 | 43 | 1 | 1 | 5299-Other miscellaneous gas turbine problems | U1-Forced - Immediate | 300-Gas Turbine/Jet Engine (Simple Cycle Operation)
5299 | Other miscellaneous gas turbine problems | Gas Turbine | Miscellaneous (Gas Turbine) | U1 | Forced - Immediate | 2017 | Gas | GG | 300 | Gas Turbine/Jet Engine (Simple Cycle Operation) | RFC | Winter | 1919.22 | 104.4 | 1 | 1 | 5299-Other miscellaneous gas turbine problems | U1-Forced - Immediate | 300-Gas Turbine/Jet Engine (Simple Cycle Operation)
5299 | Other miscellaneous gas turbine problems | Gas Turbine | Miscellaneous (Gas Turbine) | D1 | Forced - Immediate | 2017 | Oil | KE | 300 | Gas Turbine/Jet Engine (Simple Cycle Operation) | NPCC | Summer | 16.14 | 26.9 | 1 | 1 | 5299-Other miscellaneous gas turbine problems | D1-Forced - Immediate | 300-Gas Turbine/Jet Engine (Simple Cycle Operation)
5299 | Other miscellaneous gas turbine problems | Gas Turbine | Miscellaneous (Gas Turbine) | SF | Startup Failure | 2017 | Gas | GG | 300 | Gas Turbine/Jet Engine (Simple Cycle Operation) | SERC | Off-Peak | 3.4665 | 208 | 1 | 1 | 5299-Other miscellaneous gas turbine problems | SF-Startup Failure | 300-Gas Turbine/Jet Engine (Simple Cycle Operation)
5299 | Other miscellaneous gas turbine problems | Gas Turbine | Miscellaneous (Gas Turbine) | SF | Startup Failure | 2017 | Gas | GG | 300 | Gas Turbine/Jet Engine (Simple Cycle Operation) | WECC | Summer | 28.0583 | 48.1 | 1 | 1 | 5299-Other miscellaneous gas turbine problems | SF-Startup Failure | 300-Gas Turbine/Jet Engine (Simple Cycle Operation)
5299 | Other miscellaneous gas turbine problems | Gas Turbine | Miscellaneous (Gas Turbine) | SF | Startup Failure | 2017 | Gas | GG | 300 | Gas Turbine/Jet Engine (Simple Cycle Operation) | NPCC | Summer | 357.5366 | 53.9 | 1 | 1 | 5299-Other miscellaneous gas turbine problems | SF-Startup Failure | 300-Gas Turbine/Jet Engine (Simple Cycle Operation)
5299 | Other miscellaneous gas turbine problems | Gas Turbine | Miscellaneous (Gas Turbine) | SF | Startup Failure | 2017 | Oil | DI | 300 | Gas Turbine/Jet Engine (Simple Cycle Operation) | NPCC | Off-Peak | 460.6 | 47 | 1 | 1 | 5299-Other miscellaneous gas turbine problems | SF-Startup Failure | 300-Gas Turbine/Jet Engine (Simple Cycle Operation)
5299 | Other miscellaneous gas turbine problems | Gas Turbine | Miscellaneous (Gas Turbine) | U1 | Forced - Immediate | 2017 | Gas | GG | 300 | Gas Turbine/Jet Engine (Simple Cycle Operation) | MRO | Off-Peak | 113.1 | 78 | 1 | 1 | 5299-Other miscellaneous gas turbine problems | U1-Forced - Immediate | 300-Gas Turbine/Jet Engine (Simple Cycle Operation)
5299 | Other miscellaneous gas turbine problems | Gas Turbine | Miscellaneous (Gas Turbine) | U1 | Forced - Immediate | 2017 | Gas | GG | 300 | Gas Turbine/Jet Engine (Simple Cycle Operation) | SERC | Off-Peak | 453.6 | 54 | 1 | 1 | 5299-Other miscellaneous gas turbine problems | U1-Forced - Immediate | 300-Gas Turbine/Jet Engine (Simple Cycle Operation)
5299 | Other miscellaneous gas turbine problems | Gas Turbine | Miscellaneous (Gas Turbine) | U1 | Forced - Immediate | 2017 | Gas | GG | 300 | Gas Turbine/Jet Engine (Simple Cycle Operation) | SERC | Off-Peak | 1501.5832 | 185 | 1 | 1 | 5299-Other miscellaneous gas turbine problems | U1-Forced - Immediate | 300-Gas Turbine/Jet Engine (Simple Cycle Operation)
5299 | Other miscellaneous gas turbine problems | Gas Turbine | Miscellaneous (Gas Turbine) | U1 | Forced - Immediate | 2017 | Gas | GG | 300 | Gas Turbine/Jet Engine (Simple Cycle Operation) | NPCC | Summer | 9.94 | 21.3 | 1 | 1 | 5299-Other miscellaneous gas turbine problems | U1-Forced - Immediate | 300-Gas Turbine/Jet Engine (Simple Cycle Operation)
5299 | Other miscellaneous gas turbine problems | Gas Turbine | Miscellaneous (Gas Turbine) | U1 | Forced - Immediate | 2017 | Gas | GG | 300 | Gas Turbine/Jet Engine (Simple Cycle Operation) | NPCC | Summer | 60.7 | 60.7 | 1 | 1 | 5299-Other miscellaneous gas turbine problems | U1-Forced - Immediate | 300-Gas Turbine/Jet Engine (Simple Cycle Operation)
5299 | Other miscellaneous gas turbine problems | Gas Turbine | Miscellaneous (Gas Turbine) | U1 | Forced - Immediate | 2017 | Gas | GG | 300 | Gas Turbine/Jet Engine (Simple Cycle Operation) | WECC | Summer | 92.9933 | 48.1 | 1 | 1 | 5299-Other miscellaneous gas turbine problems | U1-Forced - Immediate | 300-Gas Turbine/Jet Engine (Simple Cycle Operation)
5299 | Other miscellaneous gas turbine problems | Gas Turbine | Miscellaneous (Gas Turbine) | U1 | Forced - Immediate | 2017 | Gas | GG | 300 | Gas Turbine/Jet Engine (Simple Cycle Operation) | WECC | Summer | 3040.1666 | 145 | 1 | 1 | 5299-Other miscellaneous gas turbine problems | U1-Forced - Immediate | 300-Gas Turbine/Jet Engine (Simple Cycle Operation)
5299 | Other miscellaneous gas turbine problems | Gas Turbine | Miscellaneous (Gas Turbine) | U1 | Forced - Immediate | 2017 | Gas | GG | 300 | Gas Turbine/Jet Engine (Simple Cycle Operation) | WECC | Summer | 3712 | 145 | 1 | 1 | 5299-Other miscellaneous gas turbine problems | U1-Forced - Immediate | 300-Gas Turbine/Jet Engine (Simple Cycle Operation)
5299 | Other miscellaneous gas turbine problems | Gas Turbine | Miscellaneous (Gas Turbine) | U1 | Forced - Immediate | 2017 | Gas | GG | 300 | Gas Turbine/Jet Engine (Simple Cycle Operation) | WECC | Winter | 22 | 24 | 1 | 1 | 5299-Other miscellaneous gas turbine problems | U1-Forced - Immediate | 300-Gas Turbine/Jet Engine (Simple Cycle Operation)
5299 | Other miscellaneous gas turbine problems | Gas Turbine | Miscellaneous (Gas Turbine) | U1 | Forced - Immediate | 2017 | Gas | GG | 300 | Gas Turbine/Jet Engine (Simple Cycle Operation) | WECC | Winter | 842.4166 | 55 | 1 | 1 | 5299-Other miscellaneous gas turbine problems | U1-Forced - Immediate | 300-Gas Turbine/Jet Engine (Simple Cycle Operation)
5299 | Other miscellaneous gas turbine problems | Gas Turbine | Miscellaneous (Gas Turbine) | D1 | Forced - Immediate | 2017 | Gas | GG | 300 | Gas Turbine/Jet Engine (Simple Cycle Operation) | MRO | Off-Peak | 164.6667 | 8 | 1 | 1 | 5299-Other miscellaneous gas turbine problems | D1-Forced - Immediate | 300-Gas Turbine/Jet Engine (Simple Cycle Operation)
5299 | Other miscellaneous gas turbine problems | Gas Turbine | Miscellaneous (Gas Turbine) | D1 | Forced - Immediate | 2017 | Gas | GG | 300 | Gas Turbine/Jet Engine (Simple Cycle Operation) | MRO | Off-Peak | 209.8333 | 10 | 1 | 1 | 5299-Other miscellaneous gas turbine problems | D1-Forced - Immediate | 300-Gas Turbine/Jet Engine (Simple Cycle Operation)
5299 | Other miscellaneous gas turbine problems | Gas Turbine | Miscellaneous (Gas Turbine) | D1 | Forced - Immediate | 2017 | Gas | GG | 300 | Gas Turbine/Jet Engine (Simple Cycle Operation) | RFC | Off-Peak | 797.5166 | 43.9 | 2 | 2 | 5299-Other miscellaneous gas turbine problems | D1-Forced - Immediate | 300-Gas Turbine/Jet Engine (Simple Cycle Operation)
5299 | Other miscellaneous gas turbine problems | Gas Turbine | Miscellaneous (Gas Turbine) | D1 | Forced - Immediate | 2017 | Gas | GG | 300 | Gas Turbine/Jet Engine (Simple Cycle Operation) | WECC | Summer | 27.45 | 9 | 1 | 1 | 5299-Other miscellaneous gas turbine problems | D1-Forced - Immediate | 300-Gas Turbine/Jet Engine (Simple Cycle Operation)
5299 | Other miscellaneous gas turbine problems | Gas Turbine | Miscellaneous (Gas Turbine) | D1 | Forced - Immediate | 2017 | Gas | GG | 300 | Gas Turbine/Jet Engine (Simple Cycle Operation) | RFC | Summer | 122.5 | 25 | 1 | 1 | 5299-Other miscellaneous gas turbine problems | D1-Forced - Immediate | 300-Gas Turbine/Jet Engine (Simple Cycle Operation)
5299 | Other miscellaneous gas turbine problems | Gas Turbine | Miscellaneous (Gas Turbine) | D1 | Forced - Immediate | 2017 | Gas | GG | 300 | Gas Turbine/Jet Engine (Simple Cycle Operation) | RFC | Winter | 172.55 | 21 | 1 | 1 | 5299-Other miscellaneous gas turbine problems | D1-Forced - Immediate | 300-Gas Turbine/Jet Engine (Simple Cycle Operation)
5299 | Other miscellaneous gas turbine problems | Gas Turbine | Miscellaneous (Gas Turbine) | SF | Startup Failure | 2017 | Gas | GG | 300 | Gas Turbine/Jet Engine (Simple Cycle Operation) | SERC | Off-Peak | 30.537 | 46.98 | 1 | 1 | 5299-Other miscellaneous gas turbine problems | SF-Startup Failure | 300-Gas Turbine/Jet Engine (Simple Cycle Operation)
5299 | Other miscellaneous gas turbine problems | Gas Turbine | Miscellaneous (Gas Turbine) | SF | Startup Failure | 2017 | Gas | GG | 300 | Gas Turbine/Jet Engine (Simple Cycle Operation) | MRO | Off-Peak | 492.75 | 45 | 1 | 1 | 5299-Other miscellaneous gas turbine problems | SF-Startup Failure | 300-Gas Turbine/Jet Engine (Simple Cycle Operation)
5299 | Other miscellaneous gas turbine problems | Gas Turbine | Miscellaneous (Gas Turbine) | SF | Startup Failure | 2017 | Gas | GG | 300 | Gas Turbine/Jet Engine (Simple Cycle Operation) | SERC | Summer | 153.1333 | 114.85 | 1 | 1 | 5299-Other miscellaneous gas turbine problems | SF-Startup Failure | 300-Gas Turbine/Jet Engine (Simple Cycle Operation)
5299 | Other miscellaneous gas turbine problems | Gas Turbine | Miscellaneous (Gas Turbine) | U1 | Forced - Immediate | 2017 | Gas | GG | 300 | Gas Turbine/Jet Engine (Simple Cycle Operation) | MRO | Off-Peak | 88 | 48 | 1 | 1 | 5299-Other miscellaneous gas turbine problems | U1-Forced - Immediate | 300-Gas Turbine/Jet Engine (Simple Cycle Operation)
5299 | Other miscellaneous gas turbine problems | Gas Turbine | Miscellaneous (Gas Turbine) | U1 | Forced - Immediate | 2017 | Gas | GG | 300 | Gas Turbine/Jet Engine (Simple Cycle Operation) | RFC | Off-Peak | 98.3333 | 59 | 1 | 1 | 5299-Other miscellaneous gas turbine problems | U1-Forced - Immediate | 300-Gas Turbine/Jet Engine (Simple Cycle Operation)
5299 | Other miscellaneous gas turbine problems | Gas Turbine | Miscellaneous (Gas Turbine) | U1 | Forced - Immediate | 2017 | Gas | GG | 300 | Gas Turbine/Jet Engine (Simple Cycle Operation) | SERC | Off-Peak | 106.0666 | 37 | 1 | 1 | 5299-Other miscellaneous gas turbine problems | U1-Forced - Immediate | 300-Gas Turbine/Jet Engine (Simple Cycle Operation)
5299 | Other miscellaneous gas turbine problems | Gas Turbine | Miscellaneous (Gas Turbine) | U1 | Forced - Immediate | 2017 | Gas | GG | 300 | Gas Turbine/Jet Engine (Simple Cycle Operation) | WECC | Off-Peak | 144.1333 | 47 | 1 | 1 | 5299-Other miscellaneous gas turbine problems | U1-Forced - Immediate | 300-Gas Turbine/Jet Engine (Simple Cycle Operation)
5299 | Other miscellaneous gas turbine problems | Gas Turbine | Miscellaneous (Gas Turbine) | U1 | Forced - Immediate | 2017 | Gas | GG | 300 | Gas Turbine/Jet Engine (Simple Cycle Operation) | TRE | Off-Peak | 218.1666 | 77 | 1 | 1 | 5299-Other miscellaneous gas turbine problems | U1-Forced - Immediate | 300-Gas Turbine/Jet Engine (Simple Cycle Operation)
5299 | Other miscellaneous gas turbine problems | Gas Turbine | Miscellaneous (Gas Turbine) | U1 | Forced - Immediate | 2017 | Gas | GG | 300 | Gas Turbine/Jet Engine (Simple Cycle Operation) | WECC | Off-Peak | 435.75 | 35 | 1 | 1 | 5299-Other miscellaneous gas turbine problems | U1-Forced - Immediate | 300-Gas Turbine/Jet Engine (Simple Cycle Operation)
5299 | Other miscellaneous gas turbine problems | Gas Turbine | Miscellaneous (Gas Turbine) | U1 | Forced - Immediate | 2017 | Gas | GG | 300 | Gas Turbine/Jet Engine (Simple Cycle Operation) | RFC | Summer | 19.8333 | 85 | 1 | 1 | 5299-Other miscellaneous gas turbine problems | U1-Forced - Immediate | 300-Gas Turbine/Jet Engine (Simple Cycle Operation)
5299 | Other miscellaneous gas turbine problems | Gas Turbine | Miscellaneous (Gas Turbine) | U1 | Forced - Immediate | 2017 | Gas | GG | 300 | Gas Turbine/Jet Engine (Simple Cycle Operation) | WECC | Summer | 605 | 55 | 1 | 1 | 5299-Other miscellaneous gas turbine problems | U1-Forced - Immediate | 300-Gas Turbine/Jet Engine (Simple Cycle Operation)
5299 | Other miscellaneous gas turbine problems | Gas Turbine | Miscellaneous (Gas Turbine) | U1 | Forced - Immediate | 2017 | Gas | GG | 300 | Gas Turbine/Jet Engine (Simple Cycle Operation) | RFC | Winter | 40.8333 | 50 | 1 | 1 | 5299-Other miscellaneous gas turbine problems | U1-Forced - Immediate | 300-Gas Turbine/Jet Engine (Simple Cycle Operation)
5299 | Other miscellaneous gas turbine problems | Gas Turbine | Miscellaneous (Gas Turbine) | U1 | Forced - Immediate | 2017 | Gas | GG | 300 | Gas Turbine/Jet Engine (Simple Cycle Operation) | RFC | Winter | 140.4666 | 98 | 1 | 1 | 5299-Other miscellaneous gas turbine problems | U1-Forced - Immediate | 300-Gas Turbine/Jet Engine (Simple Cycle Operation)
5299 | Other miscellaneous gas turbine problems | Gas Turbine | Miscellaneous (Gas Turbine) | U1 | Forced - Immediate | 2017 | Gas | GG | 300 | Gas Turbine/Jet Engine (Simple Cycle Operation) | RFC | Winter | 1063.5516 | 248.3 | 1 | 1 | 5299-Other miscellaneous gas turbine problems | U1-Forced - Immediate | 300-Gas Turbine/Jet Engine (Simple Cycle Operation)
5299 | Other miscellaneous gas turbine problems | Gas Turbine | Miscellaneous (Gas Turbine) | U1 | Forced - Immediate | 2017 | Gas | GG | 300 | Gas Turbine/Jet Engine (Simple Cycle Operation) | RFC | Winter | 1797.4199 | 104.4 | 1 | 1 | 5299-Other miscellaneous gas turbine problems | U1-Forced - Immediate | 300-Gas Turbine/Jet Engine (Simple Cycle Operation)
5299 | Other miscellaneous gas turbine problems | Gas Turbine | Miscellaneous (Gas Turbine) | U2 | Forced - Delayed | 2017 | Gas | GG | 300 | Gas Turbine/Jet Engine (Simple Cycle Operation) | WECC | Off-Peak | 859.3333 | 40 | 1 | 1 | 5299-Other miscellaneous gas turbine problems | U2-Forced - Delayed | 300-Gas Turbine/Jet Engine (Simple Cycle Operation)
5299 | Other miscellaneous gas turbine problems | Gas Turbine | Miscellaneous (Gas Turbine) | D1 | Forced - Immediate | 2017 | Gas | GG | 300 | Gas Turbine/Jet Engine (Simple Cycle Operation) | MRO | Off-Peak | 6.4 | 8 | 1 | 1 | 5299-Other miscellaneous gas turbine problems | D1-Forced - Immediate | 300-Gas Turbine/Jet Engine (Simple Cycle Operation)
5299 | Other miscellaneous gas turbine problems | Gas Turbine | Miscellaneous (Gas Turbine) | D1 | Forced - Immediate | 2017 | Gas | GG | 300 | Gas Turbine/Jet Engine (Simple Cycle Operation) | MRO | Off-Peak | 1996.3333 | 10 | 1 | 1 | 5299-Other miscellaneous gas turbine problems | D1-Forced - Immediate | 300-Gas Turbine/Jet Engine (Simple Cycle Operation)
5299 | Other miscellaneous gas turbine problems | Gas Turbine | Miscellaneous (Gas Turbine) | D1 | Forced - Immediate | 2017 | Gas | GG | 300 | Gas Turbine/Jet Engine (Simple Cycle Operation) | MRO | Off-Peak | 11360 | 10 | 1 | 1 | 5299-Other miscellaneous gas turbine problems | D1-Forced - Immediate | 300-Gas Turbine/Jet Engine (Simple Cycle Operation)
5299 | Other miscellaneous gas turbine problems | Gas Turbine | Miscellaneous (Gas Turbine) | D1 | Forced - Immediate | 2017 | Gas | GG | 300 | Gas Turbine/Jet Engine (Simple Cycle Operation) | MRO | Winter | 4284.5333 | 8 | 1 | 1 | 5299-Other miscellaneous gas turbine problems | D1-Forced - Immediate | 300-Gas Turbine/Jet Engine (Simple Cycle Operation)
5299 | Other miscellaneous gas turbine problems | Gas Turbine | Miscellaneous (Gas Turbine) | D1 | Forced - Immediate | 2017 | Oil | DI | 300 | Gas Turbine/Jet Engine (Simple Cycle Operation) | RFC | Summer | 1356.8543 | 30.13 | 1 | 1 | 5299-Other miscellaneous gas turbine problems | D1-Forced - Immediate | 300-Gas Turbine/Jet Engine (Simple Cycle Operation)
5299 | Other miscellaneous gas turbine problems | Gas Turbine | Miscellaneous (Gas Turbine) | SF | Startup Failure | 2017 | Gas | GG | 300 | Gas Turbine/Jet Engine (Simple Cycle Operation) | WECC | Off-Peak | 561.6667 | 25 | 1 | 1 | 5299-Other miscellaneous gas turbine problems | SF-Startup Failure | 300-Gas Turbine/Jet Engine (Simple Cycle Operation)
5299 | Other miscellaneous gas turbine problems | Gas Turbine | Miscellaneous (Gas Turbine) | SF | Startup Failure | 2017 | Gas | GG | 300 | Gas Turbine/Jet Engine (Simple Cycle Operation) | SERC | Off-Peak | 12264.8833 | 37 | 1 | 1 | 5299-Other miscellaneous gas turbine problems | SF-Startup Failure | 300-Gas Turbine/Jet Engine (Simple Cycle Operation)
5299 | Other miscellaneous gas turbine problems | Gas Turbine | Miscellaneous (Gas Turbine) | SF | Startup Failure | 2017 | Gas | GG | 300 | Gas Turbine/Jet Engine (Simple Cycle Operation) | WECC | Summer | 48.3333 | 100 | 1 | 1 | 5299-Other miscellaneous gas turbine problems | SF-Startup Failure | 300-Gas Turbine/Jet Engine (Simple Cycle Operation)
5299 | Other miscellaneous gas turbine problems | Gas Turbine | Miscellaneous (Gas Turbine) | SF | Startup Failure | 2017 | Gas | GG | 300 | Gas Turbine/Jet Engine (Simple Cycle Operation) | WECC | Winter | 24.5333 | 92 | 1 | 1 | 5299-Other miscellaneous gas turbine problems | SF-Startup Failure | 300-Gas Turbine/Jet Engine (Simple Cycle Operation)
5299 | Other miscellaneous gas turbine problems | Gas Turbine | Miscellaneous (Gas Turbine) | U1 | Forced - Immediate | 2017 | Gas | GG | 300 | Gas Turbine/Jet Engine (Simple Cycle Operation) | RFC | Off-Peak | 1.3334 | 80.01 | 1 | 2 | 5299-Other miscellaneous gas turbine problems | U1-Forced - Immediate | 300-Gas Turbine/Jet Engine (Simple Cycle Operation)
5299 | Other miscellaneous gas turbine problems | Gas Turbine | Miscellaneous (Gas Turbine) | U1 | Forced - Immediate | 2017 | Gas | GG | 300 | Gas Turbine/Jet Engine (Simple Cycle Operation) | SERC | Off-Peak | 21.6 | 54 | 1 | 1 | 5299-Other miscellaneous gas turbine problems | U1-Forced - Immediate | 300-Gas Turbine/Jet Engine (Simple Cycle Operation)
5299 | Other miscellaneous gas turbine problems | Gas Turbine | Miscellaneous (Gas Turbine) | U1 | Forced - Immediate | 2017 | Gas | GG | 300 | Gas Turbine/Jet Engine (Simple Cycle Operation) | RFC | Off-Peak | 70.8 | 59 | 1 | 1 | 5299-Other miscellaneous gas turbine problems | U1-Forced - Immediate | 300-Gas Turbine/Jet Engine (Simple Cycle Operation)
5299 | Other miscellaneous gas turbine problems | Gas Turbine | Miscellaneous (Gas Turbine) | U1 | Forced - Immediate | 2017 | Gas | GG | 300 | Gas Turbine/Jet Engine (Simple Cycle Operation) | WECC | Off-Peak | 495.8332 | 170 | 1 | 1 | 5299-Other miscellaneous gas turbine problems | U1-Forced - Immediate | 300-Gas Turbine/Jet Engine (Simple Cycle Operation)
5299 | Other miscellaneous gas turbine problems | Gas Turbine | Miscellaneous (Gas Turbine) | U1 | Forced - Immediate | 2017 | Gas | GG | 300 | Gas Turbine/Jet Engine (Simple Cycle Operation) | WECC | Off-Peak | 497 | 35 | 1 | 1 | 5299-Other miscellaneous gas turbine problems | U1-Forced - Immediate | 300-Gas Turbine/Jet Engine (Simple Cycle Operation)
5299 | Other miscellaneous gas turbine problems | Gas Turbine | Miscellaneous (Gas Turbine) | U1 | Forced - Immediate | 2017 | Gas | GG | 300 | Gas Turbine/Jet Engine (Simple Cycle Operation) | RFC | Off-Peak | 881.0666 | 59 | 1 | 1 | 5299-Other miscellaneous gas turbine problems | U1-Forced - Immediate | 300-Gas Turbine/Jet Engine (Simple Cycle Operation)
5299 | Other miscellaneous gas turbine problems | Gas Turbine | Miscellaneous (Gas Turbine) | U1 | Forced - Immediate | 2017 | Gas | GG | 300 | Gas Turbine/Jet Engine (Simple Cycle Operation) | WECC | Off-Peak | 1037.0833 | 47.5 | 1 | 1 | 5299-Other miscellaneous gas turbine problems | U1-Forced - Immediate | 300-Gas Turbine/Jet Engine (Simple Cycle Operation)
5299 | Other miscellaneous gas turbine problems | Gas Turbine | Miscellaneous (Gas Turbine) | U1 | Forced - Immediate | 2017 | Gas | GG | 300 | Gas Turbine/Jet Engine (Simple Cycle Operation) | WECC | Off-Peak | 1102.5 | 35 | 1 | 1 | 5299-Other miscellaneous gas turbine problems | U1-Forced - Immediate | 300-Gas Turbine/Jet Engine (Simple Cycle Operation)
5299 | Other miscellaneous gas turbine problems | Gas Turbine | Miscellaneous (Gas Turbine) | U1 | Forced - Immediate | 2017 | Gas | GG | 300 | Gas Turbine/Jet Engine (Simple Cycle Operation) | SERC | Off-Peak | 1856.9999 | 180 | 1 | 1 | 5299-Other miscellaneous gas turbine problems | U1-Forced - Immediate | 300-Gas Turbine/Jet Engine (Simple Cycle Operation)
5299 | Other miscellaneous gas turbine problems | Gas Turbine | Miscellaneous (Gas Turbine) | U1 | Forced - Immediate | 2017 | Gas | GG | 300 | Gas Turbine/Jet Engine (Simple Cycle Operation) | RFC | Winter | 449.5005 | 89.01 | 1 | 1 | 5299-Other miscellaneous gas turbine problems | U1-Forced - Immediate | 300-Gas Turbine/Jet Engine (Simple Cycle Operation)
5299 | Other miscellaneous gas turbine problems | Gas Turbine | Miscellaneous (Gas Turbine) | U1 | Forced - Immediate | 2017 | Gas | GG | 300 | Gas Turbine/Jet Engine (Simple Cycle Operation) | RFC | Winter | 2569.905 | 248.3 | 1 | 1 | 5299-Other miscellaneous gas turbine problems | U1-Forced - Immediate | 300-Gas Turbine/Jet Engine (Simple Cycle Operation)
5299 | Other miscellaneous gas turbine problems | Gas Turbine | Miscellaneous (Gas Turbine) | U2 | Forced - Delayed | 2017 | Gas | GG | 300 | Gas Turbine/Jet Engine (Simple Cycle Operation) | WECC | Off-Peak | 9432.1666 | 170 | 1 | 1 | 5299-Other miscellaneous gas turbine problems | U2-Forced - Delayed | 300-Gas Turbine/Jet Engine (Simple Cycle Operation)
5299 | Other miscellaneous gas turbine problems | Gas Turbine | Miscellaneous (Gas Turbine) | U1 | Forced - Immediate | 2017 | Gas | GG | 800 | Miscellaneous | WECC | Summer | 404.8 | 506 | 1 | 1 | 5299-Other miscellaneous gas turbine problems | U1-Forced - Immediate | 800-Miscellaneous
5299 | Other miscellaneous gas turbine problems | Gas Turbine | Miscellaneous (Gas Turbine) | U1 | Forced - Immediate | 2017 | Gas | GG | 800 | Miscellaneous | WECC | Summer | 472.2665 | 506 | 1 | 1 | 5299-Other miscellaneous gas turbine problems | U1-Forced - Immediate | 800-Miscellaneous
5299 | Other miscellaneous gas turbine problems | Gas Turbine | Miscellaneous (Gas Turbine) | U1 | Forced - Immediate | 2017 | Gas | GG | 800 | Miscellaneous | WECC | Summer | 92.7665 | 506 | 1 | 1 | 5299-Other miscellaneous gas turbine problems | U1-Forced - Immediate | 800-Miscellaneous
5299 | Other miscellaneous gas turbine problems | Gas Turbine | Miscellaneous (Gas Turbine) | D1 | Forced - Immediate | 2017 | Gas | GG | 850 | Combined Cycle Block | RFC | Off-Peak | 232.5 | 186 | 1 | 1 | 5299-Other miscellaneous gas turbine problems | D1-Forced - Immediate | 850-Combined Cycle Block
5299 | Other miscellaneous gas turbine problems | Gas Turbine | Miscellaneous (Gas Turbine) | D1 | Forced - Immediate | 2017 | Gas | GG | 850 | Combined Cycle Block | SERC | Off-Peak | 349.015 | 240.7 | 1 | 1 | 5299-Other miscellaneous gas turbine problems | D1-Forced - Immediate | 850-Combined Cycle Block
5299 | Other miscellaneous gas turbine problems | Gas Turbine | Miscellaneous (Gas Turbine) | D1 | Forced - Immediate | 2017 | Gas | GG | 850 | Combined Cycle Block | NPCC | Summer | 24.4399 | 183.3 | 1 | 1 | 5299-Other miscellaneous gas turbine problems | D1-Forced - Immediate | 850-Combined Cycle Block
5299 | Other miscellaneous gas turbine problems | Gas Turbine | Miscellaneous (Gas Turbine) | U1 | Forced - Immediate | 2017 | Gas | GG | 850 | Combined Cycle Block | TRE | Off-Peak | 191.9165 | 235 | 1 | 1 | 5299-Other miscellaneous gas turbine problems | U1-Forced - Immediate | 850-Combined Cycle Block
5299 | Other miscellaneous gas turbine problems | Gas Turbine | Miscellaneous (Gas Turbine) | U1 | Forced - Immediate | 2017 | Gas | GG | 850 | Combined Cycle Block | NPCC | Off-Peak | 919.1333 | 68 | 1 | 1 | 5299-Other miscellaneous gas turbine problems | U1-Forced - Immediate | 850-Combined Cycle Block
5299 | Other miscellaneous gas turbine problems | Gas Turbine | Miscellaneous (Gas Turbine) | U1 | Forced - Immediate | 2017 | Gas | GG | 850 | Combined Cycle Block | SERC | Off-Peak | 4564.5 | 255 | 1 | 1 | 5299-Other miscellaneous gas turbine problems | U1-Forced - Immediate | 850-Combined Cycle Block
5299 | Other miscellaneous gas turbine problems | Gas Turbine | Miscellaneous (Gas Turbine) | U1 | Forced - Immediate | 2017 | Gas | GG | 850 | Combined Cycle Block | SERC | Off-Peak | 4833 | 270 | 1 | 1 | 5299-Other miscellaneous gas turbine problems | U1-Forced - Immediate | 850-Combined Cycle Block
5299 | Other miscellaneous gas turbine problems | Gas Turbine | Miscellaneous (Gas Turbine) | U1 | Forced - Immediate | 2017 | Gas | GG | 850 | Combined Cycle Block | TRE | Off-Peak | 4942.7999 | 216 | 1 | 1 | 5299-Other miscellaneous gas turbine problems | U1-Forced - Immediate | 850-Combined Cycle Block
5299 | Other miscellaneous gas turbine problems | Gas Turbine | Miscellaneous (Gas Turbine) | U1 | Forced - Immediate | 2017 | Gas | GG | 850 | Combined Cycle Block | SERC | Summer | 175.9998 | 264 | 1 | 1 | 5299-Other miscellaneous gas turbine problems | U1-Forced - Immediate | 850-Combined Cycle Block
5299 | Other miscellaneous gas turbine problems | Gas Turbine | Miscellaneous (Gas Turbine) | U1 | Forced - Immediate | 2017 | Gas | GG | 850 | Combined Cycle Block | NPCC | Winter | 114.3 | 76.2 | 1 | 1 | 5299-Other miscellaneous gas turbine problems | U1-Forced - Immediate | 850-Combined Cycle Block
5299 | Other miscellaneous gas turbine problems | Gas Turbine | Miscellaneous (Gas Turbine) | D1 | Forced - Immediate | 2017 | Gas | GG | 850 | Combined Cycle Block | NPCC | Off-Peak | 165.055 | 300.1 | 1 | 1 | 5299-Other miscellaneous gas turbine problems | D1-Forced - Immediate | 850-Combined Cycle Block
5299 | Other miscellaneous gas turbine problems | Gas Turbine | Miscellaneous (Gas Turbine) | D1 | Forced - Immediate | 2017 | Gas | GG | 850 | Combined Cycle Block | NPCC | Summer | 51.66 | 258.3 | 1 | 1 | 5299-Other miscellaneous gas turbine problems | D1-Forced - Immediate | 850-Combined Cycle Block
5299 | Other miscellaneous gas turbine problems | Gas Turbine | Miscellaneous (Gas Turbine) | D1 | Forced - Immediate | 2017 | Gas | GG | 850 | Combined Cycle Block | SERC | Winter | 3060.3498 | 291 | 1 | 1 | 5299-Other miscellaneous gas turbine problems | D1-Forced - Immediate | 850-Combined Cycle Block
5299 | Other miscellaneous gas turbine problems | Gas Turbine | Miscellaneous (Gas Turbine) | D1 | Forced - Immediate | 2017 | Gas | GG | 850 | Combined Cycle Block | NPCC | Winter | 3762.9166 | 275 | 1 | 1 | 5299-Other miscellaneous gas turbine problems | D1-Forced - Immediate | 850-Combined Cycle Block
5299 | Other miscellaneous gas turbine problems | Gas Turbine | Miscellaneous (Gas Turbine) | D1 | Forced - Immediate | 2017 | Waste Heat | WH | 850 | Combined Cycle Block | RFC | Off-Peak | 7.8166 | 67 | 1 | 1 | 5299-Other miscellaneous gas turbine problems | D1-Forced - Immediate | 850-Combined Cycle Block
5299 | Other miscellaneous gas turbine problems | Gas Turbine | Miscellaneous (Gas Turbine) | D1 | Forced - Immediate | 2017 | Waste Heat | WH | 850 | Combined Cycle Block | TRE | Summer | 1346.55 | 141 | 1 | 1 | 5299-Other miscellaneous gas turbine problems | D1-Forced - Immediate | 850-Combined Cycle Block
5299 | Other miscellaneous gas turbine problems | Gas Turbine | Miscellaneous (Gas Turbine) | U1 | Forced - Immediate | 2017 | Gas | GG | 850 | Combined Cycle Block | RFC | Off-Peak | 2.45 | 49 | 1 | 2 | 5299-Other miscellaneous gas turbine problems | U1-Forced - Immediate | 850-Combined Cycle Block
5299 | Other miscellaneous gas turbine problems | Gas Turbine | Miscellaneous (Gas Turbine) | U1 | Forced - Immediate | 2017 | Gas | GG | 850 | Combined Cycle Block | NPCC | Off-Peak | 54.36 | 90.6 | 1 | 1 | 5299-Other miscellaneous gas turbine problems | U1-Forced - Immediate | 850-Combined Cycle Block
5299 | Other miscellaneous gas turbine problems | Gas Turbine | Miscellaneous (Gas Turbine) | U1 | Forced - Immediate | 2017 | Gas | GG | 850 | Combined Cycle Block | NPCC | Off-Peak | 418.875 | 335.1 | 1 | 1 | 5299-Other miscellaneous gas turbine problems | U1-Forced - Immediate | 850-Combined Cycle Block
5299 | Other miscellaneous gas turbine problems | Gas Turbine | Miscellaneous (Gas Turbine) | U1 | Forced - Immediate | 2017 | Gas | GG | 850 | Combined Cycle Block | SERC | Off-Peak | 1357.6333 | 169 | 1 | 1 | 5299-Other miscellaneous gas turbine problems | U1-Forced - Immediate | 850-Combined Cycle Block
5299 | Other miscellaneous gas turbine problems | Gas Turbine | Miscellaneous (Gas Turbine) | U1 | Forced - Immediate | 2017 | Gas | GG | 850 | Combined Cycle Block | SERC | Off-Peak | 2504.55 | 177 | 1 | 1 | 5299-Other miscellaneous gas turbine problems | U1-Forced - Immediate | 850-Combined Cycle Block
5299 | Other miscellaneous gas turbine problems | Gas Turbine | Miscellaneous (Gas Turbine) | D1 | Forced - Immediate | 2017 | Gas | GG | 850 | Combined Cycle Block | RFC | Summer | 297 | 132 | 1 | 1 | 5299-Other miscellaneous gas turbine problems | D1-Forced - Immediate | 850-Combined Cycle Block
5299 | Other miscellaneous gas turbine problems | Gas Turbine | Miscellaneous (Gas Turbine) | D1 | Forced - Immediate | 2017 | Gas | GG | 850 | Combined Cycle Block | NPCC | Summer | 320.2665 | 192.16 | 1 | 1 | 5299-Other miscellaneous gas turbine problems | D1-Forced - Immediate | 850-Combined Cycle Block
5299 | Other miscellaneous gas turbine problems | Gas Turbine | Miscellaneous (Gas Turbine) | D1 | Forced - Immediate | 2017 | Gas | GG | 850 | Combined Cycle Block | NPCC | Winter | 136.125 | 302.5 | 1 | 1 | 5299-Other miscellaneous gas turbine problems | D1-Forced - Immediate | 850-Combined Cycle Block
5299 | Other miscellaneous gas turbine problems | Gas Turbine | Miscellaneous (Gas Turbine) | D1 | Forced - Immediate | 2017 | Gas | GG | 850 | Combined Cycle Block | TRE | Winter | 475.5667 | 11 | 1 | 1 | 5299-Other miscellaneous gas turbine problems | D1-Forced - Immediate | 850-Combined Cycle Block
5299 | Other miscellaneous gas turbine problems | Gas Turbine | Miscellaneous (Gas Turbine) | D1 | Forced - Immediate | 2017 | Gas | OG | 850 | Combined Cycle Block | SERC | Summer | 92.4999 | 150 | 1 | 1 | 5299-Other miscellaneous gas turbine problems | D1-Forced - Immediate | 850-Combined Cycle Block
5299 | Other miscellaneous gas turbine problems | Gas Turbine | Miscellaneous (Gas Turbine) | D1 | Forced - Immediate | 2017 | Waste Heat | WH | 850 | Combined Cycle Block | RFC | Off-Peak | 3.35 | 67 | 1 | 2 | 5299-Other miscellaneous gas turbine problems | D1-Forced - Immediate | 850-Combined Cycle Block
5299 | Other miscellaneous gas turbine problems | Gas Turbine | Miscellaneous (Gas Turbine) | U2 | Forced - Delayed | 2017 | Waste Heat | WH | 850 | Combined Cycle Block | TRE | Summer | 7880.5332 | 256 | 1 | 1 | 5299-Other miscellaneous gas turbine problems | U2-Forced - Delayed | 850-Combined Cycle Block
5299 | Other miscellaneous gas turbine problems | Gas Turbine | Miscellaneous (Gas Turbine) | D1 | Forced - Immediate | 2017 | Gas | GG | 850 | Combined Cycle Block | NPCC | Off-Peak | 55.8481 | 335.09 | 1 | 1 | 5299-Other miscellaneous gas turbine problems | D1-Forced - Immediate | 850-Combined Cycle Block
5299 | Other miscellaneous gas turbine problems | Gas Turbine | Miscellaneous (Gas Turbine) | D1 | Forced - Immediate | 2017 | Gas | GG | 850 | Combined Cycle Block | NPCC | Off-Peak | 79.625 | 227.5 | 1 | 1 | 5299-Other miscellaneous gas turbine problems | D1-Forced - Immediate | 850-Combined Cycle Block
5299 | Other miscellaneous gas turbine problems | Gas Turbine | Miscellaneous (Gas Turbine) | D1 | Forced - Immediate | 2017 | Gas | GG | 850 | Combined Cycle Block | SERC | Off-Peak | 161.824 | 50.57 | 1 | 1 | 5299-Other miscellaneous gas turbine problems | D1-Forced - Immediate | 850-Combined Cycle Block
5299 | Other miscellaneous gas turbine problems | Gas Turbine | Miscellaneous (Gas Turbine) | D1 | Forced - Immediate | 2017 | Gas | GG | 850 | Combined Cycle Block | SERC | Off-Peak | 109085.24 | 240.7 | 1 | 1 | 5299-Other miscellaneous gas turbine problems | D1-Forced - Immediate | 850-Combined Cycle Block
5299 | Other miscellaneous gas turbine problems | Gas Turbine | Miscellaneous (Gas Turbine) | D1 | Forced - Immediate | 2017 | Gas | GG | 850 | Combined Cycle Block | NPCC | Summer | 81.7315 | 258.1 | 1 | 1 | 5299-Other miscellaneous gas turbine problems | D1-Forced - Immediate | 850-Combined Cycle Block
5299 | Other miscellaneous gas turbine problems | Gas Turbine | Miscellaneous (Gas Turbine) | D1 | Forced - Immediate | 2017 | Gas | GG | 850 | Combined Cycle Block | SERC | Summer | 2171.15 | 251 | 1 | 1 | 5299-Other miscellaneous gas turbine problems | D1-Forced - Immediate | 850-Combined Cycle Block
5299 | Other miscellaneous gas turbine problems | Gas Turbine | Miscellaneous (Gas Turbine) | D1 | Forced - Immediate | 2017 | Waste Heat | WH | 850 | Combined Cycle Block | RFC | Summer | 96.6 | 69 | 1 | 1 | 5299-Other miscellaneous gas turbine problems | D1-Forced - Immediate | 850-Combined Cycle Block
5299 | Other miscellaneous gas turbine problems | Gas Turbine | Miscellaneous (Gas Turbine) | SF | Startup Failure | 2017 | Gas | GG | 850 | Combined Cycle Block | NPCC | Winter | 247.4999 | 337.5 | 1 | 1 | 5299-Other miscellaneous gas turbine problems | SF-Startup Failure | 850-Combined Cycle Block
5299 | Other miscellaneous gas turbine problems | Gas Turbine | Miscellaneous (Gas Turbine) | U1 | Forced - Immediate | 2017 | Gas | GG | 850 | Combined Cycle Block | RFC | Off-Peak | 74.4 | 48 | 1 | 1 | 5299-Other miscellaneous gas turbine problems | U1-Forced - Immediate | 850-Combined Cycle Block
5299 | Other miscellaneous gas turbine problems | Gas Turbine | Miscellaneous (Gas Turbine) | U1 | Forced - Immediate | 2017 | Gas | GG | 850 | Combined Cycle Block | RFC | Off-Peak | 121.1333 | 46 | 1 | 1 | 5299-Other miscellaneous gas turbine problems | U1-Forced - Immediate | 850-Combined Cycle Block
5299 | Other miscellaneous gas turbine problems | Gas Turbine | Miscellaneous (Gas Turbine) | U2 | Forced - Delayed | 2017 | Waste Heat | WH | 850 | Combined Cycle Block | TRE | Summer | 11037.8665 | 256 | 1 | 1 | 5299-Other miscellaneous gas turbine problems | U2-Forced - Delayed | 850-Combined Cycle Block
5299 | Other miscellaneous gas turbine problems | Gas Turbine | Miscellaneous (Gas Turbine) | D1 | Forced - Immediate | 2017 | Gas | GG | 850 | Combined Cycle Block | NPCC | Off-Peak | 385.385 | 84.7 | 1 | 1 | 5299-Other miscellaneous gas turbine problems | D1-Forced - Immediate | 850-Combined Cycle Block
5299 | Other miscellaneous gas turbine problems | Gas Turbine | Miscellaneous (Gas Turbine) | D1 | Forced - Immediate | 2017 | Gas | GG | 850 | Combined Cycle Block | WECC | Off-Peak | 413.325 | 183.7 | 1 | 1 | 5299-Other miscellaneous gas turbine problems | D1-Forced - Immediate | 850-Combined Cycle Block
5299 | Other miscellaneous gas turbine problems | Gas Turbine | Miscellaneous (Gas Turbine) | D1 | Forced - Immediate | 2017 | Gas | GG | 850 | Combined Cycle Block | RFC | Summer | 0 | 0 | 1 | 1 | 5299-Other miscellaneous gas turbine problems | D1-Forced - Immediate | 850-Combined Cycle Block
5299 | Other miscellaneous gas turbine problems | Gas Turbine | Miscellaneous (Gas Turbine) | D1 | Forced - Immediate | 2017 | Gas | GG | 850 | Combined Cycle Block | SERC | Summer | 12349.2 | 251 | 1 | 1 | 5299-Other miscellaneous gas turbine problems | D1-Forced - Immediate | 850-Combined Cycle Block
5299 | Other miscellaneous gas turbine problems | Gas Turbine | Miscellaneous (Gas Turbine) | D1 | Forced - Immediate | 2017 | Waste Heat | WH | 850 | Combined Cycle Block | TRE | Summer | 11.75 | 141 | 1 | 1 | 5299-Other miscellaneous gas turbine problems | D1-Forced - Immediate | 850-Combined Cycle Block
5299 | Other miscellaneous gas turbine problems | Gas Turbine | Miscellaneous (Gas Turbine) | U1 | Forced - Immediate | 2017 | NULL | NULL | 850 | Combined Cycle Block | WECC | Summer | NULL | NULL | 1 | 1 | 5299-Other miscellaneous gas turbine problems | U1-Forced - Immediate | 850-Combined Cycle Block
5299 | Other miscellaneous gas turbine problems | Gas Turbine | Miscellaneous (Gas Turbine) | U1 | Forced - Immediate | 2017 | Gas | GG | 850 | Combined Cycle Block | RFC | Off-Peak | 5.7166 | 49 | 1 | 1 | 5299-Other miscellaneous gas turbine problems | U1-Forced - Immediate | 850-Combined Cycle Block
5299 | Other miscellaneous gas turbine problems | Gas Turbine | Miscellaneous (Gas Turbine) | U1 | Forced - Immediate | 2017 | Gas | GG | 850 | Combined Cycle Block | RFC | Summer | 64.4 | 46 | 1 | 1 | 5299-Other miscellaneous gas turbine problems | U1-Forced - Immediate | 850-Combined Cycle Block
5299 | Other miscellaneous gas turbine problems | Gas Turbine | Miscellaneous (Gas Turbine) | U1 | Forced - Immediate | 2017 | Gas | GG | 850 | Combined Cycle Block | SERC | Summer | 279.9333 | 247 | 1 | 1 | 5299-Other miscellaneous gas turbine problems | U1-Forced - Immediate | 850-Combined Cycle Block
5299 | Other miscellaneous gas turbine problems | Gas Turbine | Miscellaneous (Gas Turbine) | U1 | Forced - Immediate | 2017 | Gas | GG | 850 | Combined Cycle Block | NPCC | Summer | 1153.6466 | 293.3 | 1 | 1 | 5299-Other miscellaneous gas turbine problems | U1-Forced - Immediate | 850-Combined Cycle Block
5299 | Other miscellaneous gas turbine problems | Gas Turbine | Miscellaneous (Gas Turbine) | D1 | Forced - Immediate | 2017 | Gas | GG | 850 | Combined Cycle Block | NPCC | Off-Peak | 20.1665 | 302.5 | 1 | 1 | 5299-Other miscellaneous gas turbine problems | D1-Forced - Immediate | 850-Combined Cycle Block
5299 | Other miscellaneous gas turbine problems | Gas Turbine | Miscellaneous (Gas Turbine) | D1 | Forced - Immediate | 2017 | Gas | OG | 850 | Combined Cycle Block | SERC | Summer | 508.5833 | 85 | 1 | 1 | 5299-Other miscellaneous gas turbine problems | D1-Forced - Immediate | 850-Combined Cycle Block
5299 | Other miscellaneous gas turbine problems | Gas Turbine | Miscellaneous (Gas Turbine) | D1 | Forced - Immediate | 2017 | Waste Heat | WH | 850 | Combined Cycle Block | RFC | Off-Peak | 52.7 | 34 | 1 | 1 | 5299-Other miscellaneous gas turbine problems | D1-Forced - Immediate | 850-Combined Cycle Block
5299 | Other miscellaneous gas turbine problems | Gas Turbine | Miscellaneous (Gas Turbine) | SF | Startup Failure | 2017 | Gas | GG | 850 | Combined Cycle Block | NPCC | Off-Peak | 85.4 | 244 | 1 | 1 | 5299-Other miscellaneous gas turbine problems | SF-Startup Failure | 850-Combined Cycle Block
5299 | Other miscellaneous gas turbine problems | Gas Turbine | Miscellaneous (Gas Turbine) | U1 | Forced - Immediate | 2017 | Gas | GG | 850 | Combined Cycle Block | SERC | Off-Peak | 260.9998 | 270 | 1 | 1 | 5299-Other miscellaneous gas turbine problems | U1-Forced - Immediate | 850-Combined Cycle Block
5299 | Other miscellaneous gas turbine problems | Gas Turbine | Miscellaneous (Gas Turbine) | U1 | Forced - Immediate | 2017 | Gas | GG | 850 | Combined Cycle Block | NPCC | Summer | 155.5299 | 90.6 | 1 | 1 | 5299-Other miscellaneous gas turbine problems | U1-Forced - Immediate | 850-Combined Cycle Block
5299 | Other miscellaneous gas turbine problems | Gas Turbine | Miscellaneous (Gas Turbine) | D1 | Forced - Immediate | 2017 | Gas | GG | 850 | Combined Cycle Block | SERC | Off-Peak | 183.7377 | 50.57 | 1 | 1 | 5299-Other miscellaneous gas turbine problems | D1-Forced - Immediate | 850-Combined Cycle Block
5299 | Other miscellaneous gas turbine problems | Gas Turbine | Miscellaneous (Gas Turbine) | D1 | Forced - Immediate | 2017 | Gas | GG | 850 | Combined Cycle Block | NPCC | Off-Peak | 190.6966 | 301.1 | 1 | 1 | 5299-Other miscellaneous gas turbine problems | D1-Forced - Immediate | 850-Combined Cycle Block
5299 | Other miscellaneous gas turbine problems | Gas Turbine | Miscellaneous (Gas Turbine) | D1 | Forced - Immediate | 2017 | Gas | GG | 850 | Combined Cycle Block | NPCC | Off-Peak | 198.8383 | 225.1 | 1 | 1 | 5299-Other miscellaneous gas turbine problems | D1-Forced - Immediate | 850-Combined Cycle Block
5299 | Other miscellaneous gas turbine problems | Gas Turbine | Miscellaneous (Gas Turbine) | D1 | Forced - Immediate | 2017 | Gas | GG | 850 | Combined Cycle Block | SERC | Off-Peak | 2001.8215 | 240.7 | 1 | 1 | 5299-Other miscellaneous gas turbine problems | D1-Forced - Immediate | 850-Combined Cycle Block
5299 | Other miscellaneous gas turbine problems | Gas Turbine | Miscellaneous (Gas Turbine) | D1 | Forced - Immediate | 2017 | Gas | GG | 850 | Combined Cycle Block | RFC | Summer | 310 | 120 | 1 | 1 | 5299-Other miscellaneous gas turbine problems | D1-Forced - Immediate | 850-Combined Cycle Block
5299 | Other miscellaneous gas turbine problems | Gas Turbine | Miscellaneous (Gas Turbine) | D1 | Forced - Immediate | 2017 | Gas | GG | 850 | Combined Cycle Block | NPCC | Summer | 646.8 | 77 | 1 | 1 | 5299-Other miscellaneous gas turbine problems | D1-Forced - Immediate | 850-Combined Cycle Block
5299 | Other miscellaneous gas turbine problems | Gas Turbine | Miscellaneous (Gas Turbine) | D1 | Forced - Immediate | 2017 | Gas | GG | 850 | Combined Cycle Block | TRE | Winter | 471.35 | 11 | 1 | 1 | 5299-Other miscellaneous gas turbine problems | D1-Forced - Immediate | 850-Combined Cycle Block
5299 | Other miscellaneous gas turbine problems | Gas Turbine | Miscellaneous (Gas Turbine) | D1 | Forced - Immediate | 2017 | Gas | GG | 850 | Combined Cycle Block | TRE | Winter | 628.2833 | 11 | 1 | 1 | 5299-Other miscellaneous gas turbine problems | D1-Forced - Immediate | 850-Combined Cycle Block
5299 | Other miscellaneous gas turbine problems | Gas Turbine | Miscellaneous (Gas Turbine) | D1 | Forced - Immediate | 2017 | Gas | OG | 850 | Combined Cycle Block | SERC | Summer | 37.4999 | 90 | 1 | 1 | 5299-Other miscellaneous gas turbine problems | D1-Forced - Immediate | 850-Combined Cycle Block
5299 | Other miscellaneous gas turbine problems | Gas Turbine | Miscellaneous (Gas Turbine) | D1 | Forced - Immediate | 2017 | Waste Heat | WH | 850 | Combined Cycle Block | RFC | Off-Peak | 15.6333 | 67 | 1 | 1 | 5299-Other miscellaneous gas turbine problems | D1-Forced - Immediate | 850-Combined Cycle Block
5299 | Other miscellaneous gas turbine problems | Gas Turbine | Miscellaneous (Gas Turbine) | SF | Startup Failure | 2017 | Gas | GG | 850 | Combined Cycle Block | NPCC | Summer | 1084.47 | 293.1 | 1 | 1 | 5299-Other miscellaneous gas turbine problems | SF-Startup Failure | 850-Combined Cycle Block
5299 | Other miscellaneous gas turbine problems | Gas Turbine | Miscellaneous (Gas Turbine) | U1 | Forced - Immediate | 2017 | Gas | GG | 850 | Combined Cycle Block | NPCC | Off-Peak | 479.8665 | 244 | 1 | 1 | 5299-Other miscellaneous gas turbine problems | U1-Forced - Immediate | 850-Combined Cycle Block
5299 | Other miscellaneous gas turbine problems | Gas Turbine | Miscellaneous (Gas Turbine) | U1 | Forced - Immediate | 2017 | Gas | GG | 850 | Combined Cycle Block | NPCC | Off-Peak | 2508.7499 | 337.5 | 1 | 1 | 5299-Other miscellaneous gas turbine problems | U1-Forced - Immediate | 850-Combined Cycle Block
5299 | Other miscellaneous gas turbine problems | Gas Turbine | Miscellaneous (Gas Turbine) | D1 | Forced - Immediate | 2017 | Gas | GG | 850 | Combined Cycle Block | RFC | Off-Peak | 28.8 | 72 | 1 | 1 | 5299-Other miscellaneous gas turbine problems | D1-Forced - Immediate | 850-Combined Cycle Block
5299 | Other miscellaneous gas turbine problems | Gas Turbine | Miscellaneous (Gas Turbine) | D1 | Forced - Immediate | 2017 | Gas | GG | 850 | Combined Cycle Block | NPCC | Off-Peak | 198.5666 | 161 | 1 | 1 | 5299-Other miscellaneous gas turbine problems | D1-Forced - Immediate | 850-Combined Cycle Block
5299 | Other miscellaneous gas turbine problems | Gas Turbine | Miscellaneous (Gas Turbine) | D1 | Forced - Immediate | 2017 | Gas | GG | 850 | Combined Cycle Block | RFC | Summer | 198 | 132 | 1 | 1 | 5299-Other miscellaneous gas turbine problems | D1-Forced - Immediate | 850-Combined Cycle Block
5299 | Other miscellaneous gas turbine problems | Gas Turbine | Miscellaneous (Gas Turbine) | D1 | Forced - Immediate | 2017 | Gas | GG | 850 | Combined Cycle Block | NPCC | Summer | 804.3865 | 262.3 | 1 | 1 | 5299-Other miscellaneous gas turbine problems | D1-Forced - Immediate | 850-Combined Cycle Block
5299 | Other miscellaneous gas turbine problems | Gas Turbine | Miscellaneous (Gas Turbine) | D1 | Forced - Immediate | 2017 | Gas | GG | 850 | Combined Cycle Block | NPCC | Winter | 188.4999 | 390 | 1 | 1 | 5299-Other miscellaneous gas turbine problems | D1-Forced - Immediate | 850-Combined Cycle Block
5299 | Other miscellaneous gas turbine problems | Gas Turbine | Miscellaneous (Gas Turbine) | D1 | Forced - Immediate | 2017 | Gas | GG | 850 | Combined Cycle Block | TRE | Winter | 623.7 | 11 | 1 | 1 | 5299-Other miscellaneous gas turbine problems | D1-Forced - Immediate | 850-Combined Cycle Block
5299 | Other miscellaneous gas turbine problems | Gas Turbine | Miscellaneous (Gas Turbine) | D1 | Forced - Immediate | 2017 | Gas | OG | 850 | Combined Cycle Block | SERC | Off-Peak | 114.3333 | 70 | 1 | 1 | 5299-Other miscellaneous gas turbine problems | D1-Forced - Immediate | 850-Combined Cycle Block
5299 | Other miscellaneous gas turbine problems | Gas Turbine | Miscellaneous (Gas Turbine) | D1 | Forced - Immediate | 2017 | Waste Heat | WH | 850 | Combined Cycle Block | TRE | Summer | 1102.1499 | 141 | 1 | 1 | 5299-Other miscellaneous gas turbine problems | D1-Forced - Immediate | 850-Combined Cycle Block
5299 | Other miscellaneous gas turbine problems | Gas Turbine | Miscellaneous (Gas Turbine) | SF | Startup Failure | 2017 | Gas | GG | 850 | Combined Cycle Block | TRE | Off-Peak | 1033.9 | 211 | 1 | 1 | 5299-Other miscellaneous gas turbine problems | SF-Startup Failure | 850-Combined Cycle Block
5299 | Other miscellaneous gas turbine problems | Gas Turbine | Miscellaneous (Gas Turbine) | U1 | Forced - Immediate | 2017 | Gas | GG | 850 | Combined Cycle Block | RFC | Off-Peak | 3.2666 | 49 | 1 | 1 | 5299-Other miscellaneous gas turbine problems | U1-Forced - Immediate | 850-Combined Cycle Block
5299 | Other miscellaneous gas turbine problems | Gas Turbine | Miscellaneous (Gas Turbine) | U1 | Forced - Immediate | 2017 | Gas | GG | 850 | Combined Cycle Block | TRE | Off-Peak | 493.5 | 235 | 1 | 1 | 5299-Other miscellaneous gas turbine problems | U1-Forced - Immediate | 850-Combined Cycle Block
5299 | Other miscellaneous gas turbine problems | Gas Turbine | Miscellaneous (Gas Turbine) | U1 | Forced - Immediate | 2017 | Gas | GG | 850 | Combined Cycle Block | SERC | Off-Peak | 39132.1998 | 282 | 1 | 1 | 5299-Other miscellaneous gas turbine problems | U1-Forced - Immediate | 850-Combined Cycle Block
5299 | Other miscellaneous gas turbine problems | Gas Turbine | Miscellaneous (Gas Turbine) | U1 | Forced - Immediate | 2017 | Gas | GG | 850 | Combined Cycle Block | WECC | Summer | 18.9 | 27 | 1 | 1 | 5299-Other miscellaneous gas turbine problems | U1-Forced - Immediate | 850-Combined Cycle Block
5299 | Other miscellaneous gas turbine problems | Gas Turbine | Miscellaneous (Gas Turbine) | U1 | Forced - Immediate | 2017 | Gas | OG | 850 | Combined Cycle Block | SERC | Off-Peak | 7700 | 220 | 1 | 1 | 5299-Other miscellaneous gas turbine problems | U1-Forced - Immediate | 850-Combined Cycle Block
5299 | Other miscellaneous gas turbine problems | Gas Turbine | Miscellaneous (Gas Turbine) | D1 | Forced - Immediate | 2017 | Gas | GG | 851 | CC GT units | TRE | Winter | 871.1832 | 313 | 1 | 1 | 5299-Other miscellaneous gas turbine problems | D1-Forced - Immediate | 851-CC GT units
5299 | Other miscellaneous gas turbine problems | Gas Turbine | Miscellaneous (Gas Turbine) | D1 | Forced - Immediate | 2017 | Gas | GG | 851 | CC GT units | RFC | Winter | 9700.1666 | 55 | 1 | 1 | 5299-Other miscellaneous gas turbine problems | D1-Forced - Immediate | 851-CC GT units
5299 | Other miscellaneous gas turbine problems | Gas Turbine | Miscellaneous (Gas Turbine) | U1 | Forced - Immediate | 2017 | Gas | GG | 851 | CC GT units | RFC | Off-Peak | 483.75 | 215 | 1 | 1 | 5299-Other miscellaneous gas turbine problems | U1-Forced - Immediate | 851-CC GT units
5299 | Other miscellaneous gas turbine problems | Gas Turbine | Miscellaneous (Gas Turbine) | U1 | Forced - Immediate | 2017 | Gas | GG | 851 | CC GT units | WECC | Off-Peak | 758.3332 | 182 | 1 | 1 | 5299-Other miscellaneous gas turbine problems | U1-Forced - Immediate | 851-CC GT units
5299 | Other miscellaneous gas turbine problems | Gas Turbine | Miscellaneous (Gas Turbine) | U1 | Forced - Immediate | 2017 | Gas | GG | 851 | CC GT units | MRO | Off-Peak | 1172.2316 | 170.3 | 1 | 1 | 5299-Other miscellaneous gas turbine problems | U1-Forced - Immediate | 851-CC GT units
5299 | Other miscellaneous gas turbine problems | Gas Turbine | Miscellaneous (Gas Turbine) | U1 | Forced - Immediate | 2017 | Gas | GG | 851 | CC GT units | WECC | Off-Peak | 113113.7999 | 162 | 1 | 1 | 5299-Other miscellaneous gas turbine problems | U1-Forced - Immediate | 851-CC GT units
5299 | Other miscellaneous gas turbine problems | Gas Turbine | Miscellaneous (Gas Turbine) | U1 | Forced - Immediate | 2017 | Gas | GG | 851 | CC GT units | RFC | Summer | 78.2999 | 162 | 1 | 1 | 5299-Other miscellaneous gas turbine problems | U1-Forced - Immediate | 851-CC GT units
5299 | Other miscellaneous gas turbine problems | Gas Turbine | Miscellaneous (Gas Turbine) | U1 | Forced - Immediate | 2017 | Gas | GG | 851 | CC GT units | RFC | Summer | 87.9999 | 165 | 1 | 1 | 5299-Other miscellaneous gas turbine problems | U1-Forced - Immediate | 851-CC GT units
5299 | Other miscellaneous gas turbine problems | Gas Turbine | Miscellaneous (Gas Turbine) | U1 | Forced - Immediate | 2017 | Gas | GG | 851 | CC GT units | SERC | Summer | 173.3025 | 165.05 | 1 | 1 | 5299-Other miscellaneous gas turbine problems | U1-Forced - Immediate | 851-CC GT units
5299 | Other miscellaneous gas turbine problems | Gas Turbine | Miscellaneous (Gas Turbine) | U1 | Forced - Immediate | 2017 | Gas | GG | 851 | CC GT units | WECC | Summer | 187.4667 | 38 | 1 | 1 | 5299-Other miscellaneous gas turbine problems | U1-Forced - Immediate | 851-CC GT units
5299 | Other miscellaneous gas turbine problems | Gas Turbine | Miscellaneous (Gas Turbine) | U1 | Forced - Immediate | 2017 | Gas | GG | 851 | CC GT units | TRE | Summer | 1484 | 212 | 1 | 1 | 5299-Other miscellaneous gas turbine problems | U1-Forced - Immediate | 851-CC GT units
5299 | Other miscellaneous gas turbine problems | Gas Turbine | Miscellaneous (Gas Turbine) | D1 | Forced - Immediate | 2017 | Gas | GG | 851 | CC GT units | MRO | Off-Peak | 66.9333 | 16 | 1 | 1 | 5299-Other miscellaneous gas turbine problems | D1-Forced - Immediate | 851-CC GT units
5299 | Other miscellaneous gas turbine problems | Gas Turbine | Miscellaneous (Gas Turbine) | SF | Startup Failure | 2017 | Gas | GG | 851 | CC GT units | MRO | Summer | 994.6999 | 147 | 1 | 1 | 5299-Other miscellaneous gas turbine problems | SF-Startup Failure | 851-CC GT units
5299 | Other miscellaneous gas turbine problems | Gas Turbine | Miscellaneous (Gas Turbine) | U1 | Forced - Immediate | 2017 | Gas | GG | 851 | CC GT units | WECC | Off-Peak | 8.5 | 170 | 1 | 2 | 5299-Other miscellaneous gas turbine problems | U1-Forced - Immediate | 851-CC GT units
5299 | Other miscellaneous gas turbine problems | Gas Turbine | Miscellaneous (Gas Turbine) | U1 | Forced - Immediate | 2017 | Gas | GG | 851 | CC GT units | RFC | Off-Peak | 40.6666 | 122 | 1 | 1 | 5299-Other miscellaneous gas turbine problems | U1-Forced - Immediate | 851-CC GT units
5299 | Other miscellaneous gas turbine problems | Gas Turbine | Miscellaneous (Gas Turbine) | U1 | Forced - Immediate | 2017 | Gas | GG | 851 | CC GT units | MRO | Off-Peak | 105 | 150 | 1 | 1 | 5299-Other miscellaneous gas turbine problems | U1-Forced - Immediate | 851-CC GT units
5299 | Other miscellaneous gas turbine problems | Gas Turbine | Miscellaneous (Gas Turbine) | U1 | Forced - Immediate | 2017 | Gas | GG | 851 | CC GT units | SERC | Off-Peak | 192.85 | 203 | 1 | 1 | 5299-Other miscellaneous gas turbine problems | U1-Forced - Immediate | 851-CC GT units
5299 | Other miscellaneous gas turbine problems | Gas Turbine | Miscellaneous (Gas Turbine) | U1 | Forced - Immediate | 2017 | Gas | GG | 851 | CC GT units | RFC | Off-Peak | 715.0666 | 173 | 1 | 1 | 5299-Other miscellaneous gas turbine problems | U1-Forced - Immediate | 851-CC GT units
5299 | Other miscellaneous gas turbine problems | Gas Turbine | Miscellaneous (Gas Turbine) | U1 | Forced - Immediate | 2017 | Gas | GG | 851 | CC GT units | SERC | Summer | 1375.0165 | 211 | 1 | 1 | 5299-Other miscellaneous gas turbine problems | U1-Forced - Immediate | 851-CC GT units
5299 | Other miscellaneous gas turbine problems | Gas Turbine | Miscellaneous (Gas Turbine) | D1 | Forced - Immediate | 2017 | Gas | GG | 851 | CC GT units | TRE | Off-Peak | 253.075 | 101.23 | 1 | 1 | 5299-Other miscellaneous gas turbine problems | D1-Forced - Immediate | 851-CC GT units
5299 | Other miscellaneous gas turbine problems | Gas Turbine | Miscellaneous (Gas Turbine) | D1 | Forced - Immediate | 2017 | Gas | GG | 851 | CC GT units | SERC | Off-Peak | 48243 | 65 | 1 | 1 | 5299-Other miscellaneous gas turbine problems | D1-Forced - Immediate | 851-CC GT units
5299 | Other miscellaneous gas turbine problems | Gas Turbine | Miscellaneous (Gas Turbine) | D1 | Forced - Immediate | 2017 | Gas | GG | 851 | CC GT units | MRO | Summer | 6.7 | 1 | 1 | 1 | 5299-Other miscellaneous gas turbine problems | D1-Forced - Immediate | 851-CC GT units
5299 | Other miscellaneous gas turbine problems | Gas Turbine | Miscellaneous (Gas Turbine) | D1 | Forced - Immediate | 2017 | Gas | GG | 851 | CC GT units | RFC | Winter | 145.9733 | 73.6 | 1 | 1 | 5299-Other miscellaneous gas turbine problems | D1-Forced - Immediate | 851-CC GT units
5299 | Other miscellaneous gas turbine problems | Gas Turbine | Miscellaneous (Gas Turbine) | SF | Startup Failure | 2017 | Gas | GG | 851 | CC GT units | WECC | Off-Peak | 69.4167 | 35 | 1 | 1 | 5299-Other miscellaneous gas turbine problems | SF-Startup Failure | 851-CC GT units
5299 | Other miscellaneous gas turbine problems | Gas Turbine | Miscellaneous (Gas Turbine) | SF | Startup Failure | 2017 | Gas | GG | 851 | CC GT units | SERC | Summer | 147.5999 | 108 | 1 | 1 | 5299-Other miscellaneous gas turbine problems | SF-Startup Failure | 851-CC GT units
5299 | Other miscellaneous gas turbine problems | Gas Turbine | Miscellaneous (Gas Turbine) | SF | Startup Failure | 2017 | Gas | GG | 851 | CC GT units | RFC | Winter | 2208.7499 | 225 | 1 | 1 | 5299-Other miscellaneous gas turbine problems | SF-Startup Failure | 851-CC GT units
5299 | Other miscellaneous gas turbine problems | Gas Turbine | Miscellaneous (Gas Turbine) | U1 | Forced - Immediate | 2017 | Gas | GG | 851 | CC GT units | NPCC | Off-Peak | 79.4 | 39.7 | 1 | 1 | 5299-Other miscellaneous gas turbine problems | U1-Forced - Immediate | 851-CC GT units
5299 | Other miscellaneous gas turbine problems | Gas Turbine | Miscellaneous (Gas Turbine) | U1 | Forced - Immediate | 2017 | Gas | GG | 851 | CC GT units | SERC | Off-Peak | 9315 | 180 | 1 | 1 | 5299-Other miscellaneous gas turbine problems | U1-Forced - Immediate | 851-CC GT units
5299 | Other miscellaneous gas turbine problems | Gas Turbine | Miscellaneous (Gas Turbine) | U1 | Forced - Immediate | 2017 | Gas | GG | 851 | CC GT units | WECC | Summer | 37.3333 | 35 | 1 | 1 | 5299-Other miscellaneous gas turbine problems | U1-Forced - Immediate | 851-CC GT units
5299 | Other miscellaneous gas turbine problems | Gas Turbine | Miscellaneous (Gas Turbine) | U1 | Forced - Immediate | 2017 | Gas | GG | 851 | CC GT units | WECC | Summer | 81.7 | 38 | 1 | 1 | 5299-Other miscellaneous gas turbine problems | U1-Forced - Immediate | 851-CC GT units
5299 | Other miscellaneous gas turbine problems | Gas Turbine | Miscellaneous (Gas Turbine) | U1 | Forced - Immediate | 2017 | Gas | GG | 851 | CC GT units | WECC | Summer | 177.3333 | 35 | 1 | 1 | 5299-Other miscellaneous gas turbine problems | U1-Forced - Immediate | 851-CC GT units
5299 | Other miscellaneous gas turbine problems | Gas Turbine | Miscellaneous (Gas Turbine) | U1 | Forced - Immediate | 2017 | Gas | GG | 851 | CC GT units | RFC | Winter | 2560.6999 | 174 | 1 | 1 | 5299-Other miscellaneous gas turbine problems | U1-Forced - Immediate | 851-CC GT units
5299 | Other miscellaneous gas turbine problems | Gas Turbine | Miscellaneous (Gas Turbine) | D1 | Forced - Immediate | 2017 | Gas | GG | 851 | CC GT units | MRO | Off-Peak | 96.6667 | 50 | 1 | 1 | 5299-Other miscellaneous gas turbine problems | D1-Forced - Immediate | 851-CC GT units
5299 | Other miscellaneous gas turbine problems | Gas Turbine | Miscellaneous (Gas Turbine) | D1 | Forced - Immediate | 2017 | Gas | GG | 851 | CC GT units | TRE | Summer | 689.1374 | 175.95 | 1 | 1 | 5299-Other miscellaneous gas turbine problems | D1-Forced - Immediate | 851-CC GT units
5299 | Other miscellaneous gas turbine problems | Gas Turbine | Miscellaneous (Gas Turbine) | D1 | Forced - Immediate | 2017 | Gas | GG | 851 | CC GT units | RFC | Winter | 71.675 | 70.5 | 1 | 1 | 5299-Other miscellaneous gas turbine problems | D1-Forced - Immediate | 851-CC GT units
5299 | Other miscellaneous gas turbine problems | Gas Turbine | Miscellaneous (Gas Turbine) | D1 | Forced - Immediate | 2017 | Gas | GG | 851 | CC GT units | RFC | Winter | 72.7933 | 71.6 | 1 | 1 | 5299-Other miscellaneous gas turbine problems | D1-Forced - Immediate | 851-CC GT units
5299 | Other miscellaneous gas turbine problems | Gas Turbine | Miscellaneous (Gas Turbine) | SF | Startup Failure | 2017 | Gas | GG | 851 | CC GT units | WECC | Off-Peak | 228.69 | 254.1 | 1 | 1 | 5299-Other miscellaneous gas turbine problems | SF-Startup Failure | 851-CC GT units
5299 | Other miscellaneous gas turbine problems | Gas Turbine | Miscellaneous (Gas Turbine) | SF | Startup Failure | 2017 | Gas | GG | 851 | CC GT units | SERC | Summer | 327.6 | 156 | 1 | 1 | 5299-Other miscellaneous gas turbine problems | SF-Startup Failure | 851-CC GT units
5299 | Other miscellaneous gas turbine problems | Gas Turbine | Miscellaneous (Gas Turbine) | SF | Startup Failure | 2017 | Gas | GG | 851 | CC GT units | SERC | Summer | 418.5999 | 156 | 1 | 1 | 5299-Other miscellaneous gas turbine problems | SF-Startup Failure | 851-CC GT units
5299 | Other miscellaneous gas turbine problems | Gas Turbine | Miscellaneous (Gas Turbine) | U1 | Forced - Immediate | 2017 | Gas | GG | 851 | CC GT units | SERC | Off-Peak | 246.2333 | 178 | 1 | 1 | 5299-Other miscellaneous gas turbine problems | U1-Forced - Immediate | 851-CC GT units
5299 | Other miscellaneous gas turbine problems | Gas Turbine | Miscellaneous (Gas Turbine) | U1 | Forced - Immediate | 2017 | Gas | GG | 851 | CC GT units | SERC | Off-Peak | 2760 | 184 | 1 | 1 | 5299-Other miscellaneous gas turbine problems | U1-Forced - Immediate | 851-CC GT units
5299 | Other miscellaneous gas turbine problems | Gas Turbine | Miscellaneous (Gas Turbine) | U1 | Forced - Immediate | 2017 | Gas | GG | 851 | CC GT units | WECC | Off-Peak | 75101.1665 | 178 | 1 | 1 | 5299-Other miscellaneous gas turbine problems | U1-Forced - Immediate | 851-CC GT units
5299 | Other miscellaneous gas turbine problems | Gas Turbine | Miscellaneous (Gas Turbine) | U1 | Forced - Immediate | 2017 | Gas | GG | 851 | CC GT units | WECC | Off-Peak | 81331.1665 | 178 | 1 | 1 | 5299-Other miscellaneous gas turbine problems | U1-Forced - Immediate | 851-CC GT units
5299 | Other miscellaneous gas turbine problems | Gas Turbine | Miscellaneous (Gas Turbine) | U1 | Forced - Immediate | 2017 | Gas | GG | 851 | CC GT units | RFC | Summer | 64.8 | 162 | 1 | 1 | 5299-Other miscellaneous gas turbine problems | U1-Forced - Immediate | 851-CC GT units
5299 | Other miscellaneous gas turbine problems | Gas Turbine | Miscellaneous (Gas Turbine) | U1 | Forced - Immediate | 2017 | Gas | GG | 851 | CC GT units | WECC | Summer | 141.75 | 35 | 1 | 1 | 5299-Other miscellaneous gas turbine problems | U1-Forced - Immediate | 851-CC GT units
5299 | Other miscellaneous gas turbine problems | Gas Turbine | Miscellaneous (Gas Turbine) | U1 | Forced - Immediate | 2017 | Gas | GG | 851 | CC GT units | TRE | Summer | 194.4 | 162 | 1 | 1 | 5299-Other miscellaneous gas turbine problems | U1-Forced - Immediate | 851-CC GT units
5299 | Other miscellaneous gas turbine problems | Gas Turbine | Miscellaneous (Gas Turbine) | U1 | Forced - Immediate | 2017 | Gas | GG | 851 | CC GT units | RFC | Summer | 484.1666 | 166 | 1 | 1 | 5299-Other miscellaneous gas turbine problems | U1-Forced - Immediate | 851-CC GT units
5299 | Other miscellaneous gas turbine problems | Gas Turbine | Miscellaneous (Gas Turbine) | U1 | Forced - Immediate | 2017 | Gas | GG | 851 | CC GT units | NPCC | Summer | 842.4 | 162 | 1 | 1 | 5299-Other miscellaneous gas turbine problems | U1-Forced - Immediate | 851-CC GT units
5299 | Other miscellaneous gas turbine problems | Gas Turbine | Miscellaneous (Gas Turbine) | U1 | Forced - Immediate | 2017 | Gas | GG | 851 | CC GT units | SERC | Winter | 146.5333 | 157 | 1 | 1 | 5299-Other miscellaneous gas turbine problems | U1-Forced - Immediate | 851-CC GT units
5299 | Other miscellaneous gas turbine problems | Gas Turbine | Miscellaneous (Gas Turbine) | U1 | Forced - Immediate | 2017 | Gas | GG | 851 | CC GT units | RFC | Winter | 374.1 | 174 | 1 | 1 | 5299-Other miscellaneous gas turbine problems | U1-Forced - Immediate | 851-CC GT units
5299 | Other miscellaneous gas turbine problems | Gas Turbine | Miscellaneous (Gas Turbine) | U1 | Forced - Immediate | 2017 | Gas | GG | 851 | CC GT units | RFC | Winter | 508.9333 | 173.5 | 1 | 1 | 5299-Other miscellaneous gas turbine problems | U1-Forced - Immediate | 851-CC GT units
5299 | Other miscellaneous gas turbine problems | Gas Turbine | Miscellaneous (Gas Turbine) | U1 | Forced - Immediate | 2017 | Gas | GG | 851 | CC GT units | WECC | Winter | 816.3749 | 157.5 | 1 | 1 | 5299-Other miscellaneous gas turbine problems | U1-Forced - Immediate | 851-CC GT units
5299 | Other miscellaneous gas turbine problems | Gas Turbine | Miscellaneous (Gas Turbine) | U1 | Forced - Immediate | 2017 | Gas | GG | 851 | CC GT units | RFC | Winter | 2581.3332 | 176 | 1 | 1 | 5299-Other miscellaneous gas turbine problems | U1-Forced - Immediate | 851-CC GT units
5299 | Other miscellaneous gas turbine problems | Gas Turbine | Miscellaneous (Gas Turbine) | U2 | Forced - Delayed | 2017 | Gas | GG | 851 | CC GT units | SERC | Summer | 716.5666 | 166 | 1 | 1 | 5299-Other miscellaneous gas turbine problems | U2-Forced - Delayed | 851-CC GT units
5299 | Other miscellaneous gas turbine problems | Gas Turbine | Miscellaneous (Gas Turbine) | D1 | Forced - Immediate | 2017 | Gas | GG | 851 | CC GT units | RFC | Winter | 143.7916 | 72.5 | 1 | 1 | 5299-Other miscellaneous gas turbine problems | D1-Forced - Immediate | 851-CC GT units
5299 | Other miscellaneous gas turbine problems | Gas Turbine | Miscellaneous (Gas Turbine) | D1 | Forced - Immediate | 2017 | Gas | GG | 851 | CC GT units | RFC | Winter | 144.3933 | 71.6 | 1 | 1 | 5299-Other miscellaneous gas turbine problems | D1-Forced - Immediate | 851-CC GT units
5299 | Other miscellaneous gas turbine problems | Gas Turbine | Miscellaneous (Gas Turbine) | D1 | Forced - Immediate | 2017 | Gas | GG | 851 | CC GT units | TRE | Winter | 300.3299 | 191.7 | 1 | 1 | 5299-Other miscellaneous gas turbine problems | D1-Forced - Immediate | 851-CC GT units
5299 | Other miscellaneous gas turbine problems | Gas Turbine | Miscellaneous (Gas Turbine) | SF | Startup Failure | 2017 | Gas | GG | 851 | CC GT units | SERC | Summer | 137.7999 | 159 | 1 | 1 | 5299-Other miscellaneous gas turbine problems | SF-Startup Failure | 851-CC GT units
5299 | Other miscellaneous gas turbine problems | Gas Turbine | Miscellaneous (Gas Turbine) | SF | Startup Failure | 2017 | Gas | GG | 851 | CC GT units | SERC | Winter | 1233.1666 | 151 | 1 | 1 | 5299-Other miscellaneous gas turbine problems | SF-Startup Failure | 851-CC GT units
5299 | Other miscellaneous gas turbine problems | Gas Turbine | Miscellaneous (Gas Turbine) | U1 | Forced - Immediate | 2017 | Gas | GG | 851 | CC GT units | WECC | Off-Peak | 16.4667 | 38 | 1 | 2 | 5299-Other miscellaneous gas turbine problems | U1-Forced - Immediate | 851-CC GT units
5299 | Other miscellaneous gas turbine problems | Gas Turbine | Miscellaneous (Gas Turbine) | U1 | Forced - Immediate | 2017 | Gas | GG | 851 | CC GT units | RFC | Off-Peak | 27.71 | 48.9 | 1 | 1 | 5299-Other miscellaneous gas turbine problems | U1-Forced - Immediate | 851-CC GT units
5299 | Other miscellaneous gas turbine problems | Gas Turbine | Miscellaneous (Gas Turbine) | U1 | Forced - Immediate | 2017 | Gas | GG | 851 | CC GT units | RFC | Off-Peak | 99.7499 | 171 | 1 | 1 | 5299-Other miscellaneous gas turbine problems | U1-Forced - Immediate | 851-CC GT units
5299 | Other miscellaneous gas turbine problems | Gas Turbine | Miscellaneous (Gas Turbine) | U1 | Forced - Immediate | 2017 | Gas | GG | 851 | CC GT units | TRE | Summer | 2332 | 212 | 1 | 1 | 5299-Other miscellaneous gas turbine problems | U1-Forced - Immediate | 851-CC GT units
5299 | Other miscellaneous gas turbine problems | Gas Turbine | Miscellaneous (Gas Turbine) | U1 | Forced - Immediate | 2017 | Gas | GG | 851 | CC GT units | SERC | Winter | 445.6833 | 187 | 1 | 1 | 5299-Other miscellaneous gas turbine problems | U1-Forced - Immediate | 851-CC GT units
5299 | Other miscellaneous gas turbine problems | Gas Turbine | Miscellaneous (Gas Turbine) | U1 | Forced - Immediate | 2017 | Gas | GG | 851 | CC GT units | SERC | Winter | 506 | 110 | 1 | 1 | 5299-Other miscellaneous gas turbine problems | U1-Forced - Immediate | 851-CC GT units
5299 | Other miscellaneous gas turbine problems | Gas Turbine | Miscellaneous (Gas Turbine) | U2 | Forced - Delayed | 2017 | Gas | GG | 851 | CC GT units | TRE | Off-Peak | 1872 | 64 | 1 | 1 | 5299-Other miscellaneous gas turbine problems | U2-Forced - Delayed | 851-CC GT units
5299 | Other miscellaneous gas turbine problems | Gas Turbine | Miscellaneous (Gas Turbine) | D1 | Forced - Immediate | 2017 | Gas | GG | 851 | CC GT units | SERC | Off-Peak | 228 | 76 | 1 | 1 | 5299-Other miscellaneous gas turbine problems | D1-Forced - Immediate | 851-CC GT units
5299 | Other miscellaneous gas turbine problems | Gas Turbine | Miscellaneous (Gas Turbine) | SF | Startup Failure | 2017 | Gas | GG | 851 | CC GT units | SERC | Winter | 562.1332 | 248 | 1 | 1 | 5299-Other miscellaneous gas turbine problems | SF-Startup Failure | 851-CC GT units
5299 | Other miscellaneous gas turbine problems | Gas Turbine | Miscellaneous (Gas Turbine) | U1 | Forced - Immediate | 2017 | Gas | GG | 851 | CC GT units | TRE | Off-Peak | 37.1665 | 223 | 1 | 1 | 5299-Other miscellaneous gas turbine problems | U1-Forced - Immediate | 851-CC GT units
5299 | Other miscellaneous gas turbine problems | Gas Turbine | Miscellaneous (Gas Turbine) | U1 | Forced - Immediate | 2017 | Gas | GG | 851 | CC GT units | MRO | Off-Peak | 79.9999 | 150 | 1 | 1 | 5299-Other miscellaneous gas turbine problems | U1-Forced - Immediate | 851-CC GT units
5299 | Other miscellaneous gas turbine problems | Gas Turbine | Miscellaneous (Gas Turbine) | U1 | Forced - Immediate | 2017 | Gas | GG | 851 | CC GT units | MRO | Off-Peak | 207.2 | 48 | 1 | 1 | 5299-Other miscellaneous gas turbine problems | U1-Forced - Immediate | 851-CC GT units
5299 | Other miscellaneous gas turbine problems | Gas Turbine | Miscellaneous (Gas Turbine) | U1 | Forced - Immediate | 2017 | Gas | GG | 851 | CC GT units | RFC | Off-Peak | 786.6 | 171 | 1 | 1 | 5299-Other miscellaneous gas turbine problems | U1-Forced - Immediate | 851-CC GT units
5299 | Other miscellaneous gas turbine problems | Gas Turbine | Miscellaneous (Gas Turbine) | U1 | Forced - Immediate | 2017 | Gas | GG | 851 | CC GT units | RFC | Summer | 77.4666 | 166 | 1 | 1 | 5299-Other miscellaneous gas turbine problems | U1-Forced - Immediate | 851-CC GT units
5299 | Other miscellaneous gas turbine problems | Gas Turbine | Miscellaneous (Gas Turbine) | U1 | Forced - Immediate | 2017 | Gas | GG | 851 | CC GT units | RFC | Summer | 268.8166 | 127 | 1 | 1 | 5299-Other miscellaneous gas turbine problems | U1-Forced - Immediate | 851-CC GT units
5299 | Other miscellaneous gas turbine problems | Gas Turbine | Miscellaneous (Gas Turbine) | U1 | Forced - Immediate | 2017 | Gas | GG | 851 | CC GT units | NPCC | Summer | 992.7499 | 165 | 1 | 1 | 5299-Other miscellaneous gas turbine problems | U1-Forced - Immediate | 851-CC GT units
5299 | Other miscellaneous gas turbine problems | Gas Turbine | Miscellaneous (Gas Turbine) | U1 | Forced - Immediate | 2017 | Gas | GG | 851 | CC GT units | SERC | Summer | 1404 | 156 | 1 | 1 | 5299-Other miscellaneous gas turbine problems | U1-Forced - Immediate | 851-CC GT units
5299 | Other miscellaneous gas turbine problems | Gas Turbine | Miscellaneous (Gas Turbine) | U1 | Forced - Immediate | 2017 | Gas | GG | 851 | CC GT units | WECC | Winter | 126 | 157.5 | 1 | 1 | 5299-Other miscellaneous gas turbine problems | U1-Forced - Immediate | 851-CC GT units
5299 | Other miscellaneous gas turbine problems | Gas Turbine | Miscellaneous (Gas Turbine) | U2 | Forced - Delayed | 2017 | Gas | GG | 851 | CC GT units | TRE | Winter | 1099.7333 | 64 | 1 | 1 | 5299-Other miscellaneous gas turbine problems | U2-Forced - Delayed | 851-CC GT units
5299 | Other miscellaneous gas turbine problems | Gas Turbine | Miscellaneous (Gas Turbine) | D1 | Forced - Immediate | 2017 | Gas | GG | 851 | CC GT units | MRO | Off-Peak | 31.5 | 9 | 1 | 1 | 5299-Other miscellaneous gas turbine problems | D1-Forced - Immediate | 851-CC GT units
5299 | Other miscellaneous gas turbine problems | Gas Turbine | Miscellaneous (Gas Turbine) | D1 | Forced - Immediate | 2017 | Gas | GG | 851 | CC GT units | MRO | Summer | 17.25 | 3 | 1 | 1 | 5299-Other miscellaneous gas turbine problems | D1-Forced - Immediate | 851-CC GT units
5299 | Other miscellaneous gas turbine problems | Gas Turbine | Miscellaneous (Gas Turbine) | D1 | Forced - Immediate | 2017 | Gas | GG | 851 | CC GT units | RFC | Winter | 142.175 | 70.5 | 1 | 1 | 5299-Other miscellaneous gas turbine problems | D1-Forced - Immediate | 851-CC GT units
5299 | Other miscellaneous gas turbine problems | Gas Turbine | Miscellaneous (Gas Turbine) | SF | Startup Failure | 2017 | Gas | GG | 851 | CC GT units | TRE | Off-Peak | 37.7 | 58 | 1 | 1 | 5299-Other miscellaneous gas turbine problems | SF-Startup Failure | 851-CC GT units
5299 | Other miscellaneous gas turbine problems | Gas Turbine | Miscellaneous (Gas Turbine) | U1 | Forced - Immediate | 2017 | Gas | GG | 851 | CC GT units | RFC | Off-Peak | 87.184 | 217.96 | 1 | 1 | 5299-Other miscellaneous gas turbine problems | U1-Forced - Immediate | 851-CC GT units
5299 | Other miscellaneous gas turbine problems | Gas Turbine | Miscellaneous (Gas Turbine) | U1 | Forced - Immediate | 2017 | Gas | GG | 851 | CC GT units | RFC | Off-Peak | 686.574 | 217.96 | 1 | 1 | 5299-Other miscellaneous gas turbine problems | U1-Forced - Immediate | 851-CC GT units
5299 | Other miscellaneous gas turbine problems | Gas Turbine | Miscellaneous (Gas Turbine) | U1 | Forced - Immediate | 2017 | Gas | GG | 851 | CC GT units | WECC | Off-Peak | 890.1545 | 208.63 | 1 | 1 | 5299-Other miscellaneous gas turbine problems | U1-Forced - Immediate | 851-CC GT units
5299 | Other miscellaneous gas turbine problems | Gas Turbine | Miscellaneous (Gas Turbine) | U1 | Forced - Immediate | 2017 | Gas | GG | 851 | CC GT units | RFC | Summer | 80.6333 | 118 | 1 | 1 | 5299-Other miscellaneous gas turbine problems | U1-Forced - Immediate | 851-CC GT units
5299 | Other miscellaneous gas turbine problems | Gas Turbine | Miscellaneous (Gas Turbine) | U1 | Forced - Immediate | 2017 | Gas | GG | 851 | CC GT units | RFC | Summer | 232.8333 | 127 | 1 | 1 | 5299-Other miscellaneous gas turbine problems | U1-Forced - Immediate | 851-CC GT units
5299 | Other miscellaneous gas turbine problems | Gas Turbine | Miscellaneous (Gas Turbine) | U1 | Forced - Immediate | 2017 | Gas | GG | 851 | CC GT units | TRE | Summer | 350.4 | 144 | 1 | 1 | 5299-Other miscellaneous gas turbine problems | U1-Forced - Immediate | 851-CC GT units
5299 | Other miscellaneous gas turbine problems | Gas Turbine | Miscellaneous (Gas Turbine) | U1 | Forced - Immediate | 2017 | Gas | GG | 851 | CC GT units | TRE | Summer | 459.3332 | 212 | 1 | 1 | 5299-Other miscellaneous gas turbine problems | U1-Forced - Immediate | 851-CC GT units
5299 | Other miscellaneous gas turbine problems | Gas Turbine | Miscellaneous (Gas Turbine) | U1 | Forced - Immediate | 2017 | Gas | GG | 851 | CC GT units | RFC | Winter | 4722.0833 | 175 | 1 | 1 | 5299-Other miscellaneous gas turbine problems | U1-Forced - Immediate | 851-CC GT units
5299 | Other miscellaneous gas turbine problems | Gas Turbine | Miscellaneous (Gas Turbine) | U2 | Forced - Delayed | 2017 | Gas | GG | 851 | CC GT units | SERC | Winter | 558.7 | 151 | 1 | 1 | 5299-Other miscellaneous gas turbine problems | U2-Forced - Delayed | 851-CC GT units
5299 | Other miscellaneous gas turbine problems | Gas Turbine | Miscellaneous (Gas Turbine) | D1 | Forced - Immediate | 2017 | Gas | GG | 851 | CC GT units | MRO | Off-Peak | 254.1667 | 50 | 1 | 1 | 5299-Other miscellaneous gas turbine problems | D1-Forced - Immediate | 851-CC GT units
5299 | Other miscellaneous gas turbine problems | Gas Turbine | Miscellaneous (Gas Turbine) | D1 | Forced - Immediate | 2017 | Gas | GG | 851 | CC GT units | SERC | Summer | 595.1 | 11 | 1 | 1 | 5299-Other miscellaneous gas turbine problems | D1-Forced - Immediate | 851-CC GT units
5299 | Other miscellaneous gas turbine problems | Gas Turbine | Miscellaneous (Gas Turbine) | D1 | Forced - Immediate | 2017 | Gas | GG | 851 | CC GT units | TRE | Summer | 3479.5165 | 313 | 1 | 1 | 5299-Other miscellaneous gas turbine problems | D1-Forced - Immediate | 851-CC GT units
5299 | Other miscellaneous gas turbine problems | Gas Turbine | Miscellaneous (Gas Turbine) | SF | Startup Failure | 2017 | Gas | GG | 851 | CC GT units | MRO | Off-Peak | 29.175 | 194.5 | 1 | 1 | 5299-Other miscellaneous gas turbine problems | SF-Startup Failure | 851-CC GT units
5299 | Other miscellaneous gas turbine problems | Gas Turbine | Miscellaneous (Gas Turbine) | SF | Startup Failure | 2017 | Gas | GG | 851 | CC GT units | SERC | Off-Peak | 1537.6 | 248 | 1 | 1 | 5299-Other miscellaneous gas turbine problems | SF-Startup Failure | 851-CC GT units
5299 | Other miscellaneous gas turbine problems | Gas Turbine | Miscellaneous (Gas Turbine) | U1 | Forced - Immediate | 2017 | Gas | GG | 851 | CC GT units | MRO | Off-Peak | 503.3417 | 32.3 | 1 | 1 | 5299-Other miscellaneous gas turbine problems | U1-Forced - Immediate | 851-CC GT units
5299 | Other miscellaneous gas turbine problems | Gas Turbine | Miscellaneous (Gas Turbine) | U1 | Forced - Immediate | 2017 | Gas | GG | 851 | CC GT units | TRE | Off-Peak | 4256.25 | 227 | 1 | 1 | 5299-Other miscellaneous gas turbine problems | U1-Forced - Immediate | 851-CC GT units
5299 | Other miscellaneous gas turbine problems | Gas Turbine | Miscellaneous (Gas Turbine) | U1 | Forced - Immediate | 2017 | Gas | GG | 851 | CC GT units | RFC | Winter | 442.9332 | 176 | 1 | 1 | 5299-Other miscellaneous gas turbine problems | U1-Forced - Immediate | 851-CC GT units
5299 | Other miscellaneous gas turbine problems | Gas Turbine | Miscellaneous (Gas Turbine) | U1 | Forced - Immediate | 2017 | Gas | GG | 851 | CC GT units | RFC | Winter | 711.76 | 173.6 | 1 | 1 | 5299-Other miscellaneous gas turbine problems | U1-Forced - Immediate | 851-CC GT units
5299 | Other miscellaneous gas turbine problems | Gas Turbine | Miscellaneous (Gas Turbine) | D1 | Forced - Immediate | 2017 | Gas | GG | 852 | CC steam units | RFC | Off-Peak | 6.8 | 12 | 1 | 1 | 5299-Other miscellaneous gas turbine problems | D1-Forced - Immediate | 852-CC steam units
5299 | Other miscellaneous gas turbine problems | Gas Turbine | Miscellaneous (Gas Turbine) | D1 | Forced - Immediate | 2017 | Gas | GG | 852 | CC steam units | SERC | Off-Peak | 690.1999 | 102 | 1 | 1 | 5299-Other miscellaneous gas turbine problems | D1-Forced - Immediate | 852-CC steam units
5299 | Other miscellaneous gas turbine problems | Gas Turbine | Miscellaneous (Gas Turbine) | D1 | Forced - Immediate | 2017 | Gas | GG | 852 | CC steam units | SERC | Off-Peak | 48819.3333 | 65 | 1 | 1 | 5299-Other miscellaneous gas turbine problems | D1-Forced - Immediate | 852-CC steam units
5299 | Other miscellaneous gas turbine problems | Gas Turbine | Miscellaneous (Gas Turbine) | D1 | Forced - Immediate | 2017 | Waste Heat | WH | 852 | CC steam units | TRE | Off-Peak | 2600.2666 | 49 | 1 | 1 | 5299-Other miscellaneous gas turbine problems | D1-Forced - Immediate | 852-CC steam units
5299 | Other miscellaneous gas turbine problems | Gas Turbine | Miscellaneous (Gas Turbine) | D1 | Forced - Immediate | 2017 | Waste Heat | WH | 852 | CC steam units | TRE | Summer | 111.6 | 93 | 1 | 1 | 5299-Other miscellaneous gas turbine problems | D1-Forced - Immediate | 852-CC steam units
5299 | Other miscellaneous gas turbine problems | Gas Turbine | Miscellaneous (Gas Turbine) | D1 | Forced - Immediate | 2017 | Waste Heat | WH | 852 | CC steam units | RFC | Summer | 137.5833 | 65 | 1 | 1 | 5299-Other miscellaneous gas turbine problems | D1-Forced - Immediate | 852-CC steam units
5299 | Other miscellaneous gas turbine problems | Gas Turbine | Miscellaneous (Gas Turbine) | D1 | Forced - Immediate | 2017 | Waste Heat | WH | 852 | CC steam units | MRO | Summer | 456.75 | 67.5 | 1 | 1 | 5299-Other miscellaneous gas turbine problems | D1-Forced - Immediate | 852-CC steam units
5299 | Other miscellaneous gas turbine problems | Gas Turbine | Miscellaneous (Gas Turbine) | D1 | Forced - Immediate | 2017 | Waste Heat | WH | 852 | CC steam units | TRE | Winter | 125.3333 | 80 | 1 | 1 | 5299-Other miscellaneous gas turbine problems | D1-Forced - Immediate | 852-CC steam units
5299 | Other miscellaneous gas turbine problems | Gas Turbine | Miscellaneous (Gas Turbine) | U1 | Forced - Immediate | 2017 | Waste Heat | WH | 852 | CC steam units | NPCC | Off-Peak | 2186.4333 | 178 | 1 | 1 | 5299-Other miscellaneous gas turbine problems | U1-Forced - Immediate | 852-CC steam units
5299 | Other miscellaneous gas turbine problems | Gas Turbine | Miscellaneous (Gas Turbine) | D1 | Forced - Immediate | 2017 | Gas | GG | 852 | CC steam units | WECC | Off-Peak | 2192.2833 | 133 | 1 | 1 | 5299-Other miscellaneous gas turbine problems | D1-Forced - Immediate | 852-CC steam units
5299 | Other miscellaneous gas turbine problems | Gas Turbine | Miscellaneous (Gas Turbine) | D1 | Forced - Immediate | 2017 | Gas | GG | 852 | CC steam units | WECC | Off-Peak | 38725.1666 | 133 | 1 | 1 | 5299-Other miscellaneous gas turbine problems | D1-Forced - Immediate | 852-CC steam units
5299 | Other miscellaneous gas turbine problems | Gas Turbine | Miscellaneous (Gas Turbine) | D1 | Forced - Immediate | 2017 | Waste Heat | WH | 852 | CC steam units | SERC | Summer | 571.9 | 19 | 1 | 1 | 5299-Other miscellaneous gas turbine problems | D1-Forced - Immediate | 852-CC steam units
5299 | Other miscellaneous gas turbine problems | Gas Turbine | Miscellaneous (Gas Turbine) | D1 | Forced - Immediate | 2017 | Waste Heat | WH | 852 | CC steam units | SERC | Summer | 976.6666 | 100 | 1 | 1 | 5299-Other miscellaneous gas turbine problems | D1-Forced - Immediate | 852-CC steam units
5299 | Other miscellaneous gas turbine problems | Gas Turbine | Miscellaneous (Gas Turbine) | U1 | Forced - Immediate | 2017 | Gas | OG | 852 | CC steam units | SERC | Winter | 96.6 | 21 | 1 | 1 | 5299-Other miscellaneous gas turbine problems | U1-Forced - Immediate | 852-CC steam units
5299 | Other miscellaneous gas turbine problems | Gas Turbine | Miscellaneous (Gas Turbine) | U1 | Forced - Immediate | 2017 | Waste Heat | WH | 852 | CC steam units | SERC | Winter | 250.25 | 105 | 1 | 1 | 5299-Other miscellaneous gas turbine problems | U1-Forced - Immediate | 852-CC steam units
5299 | Other miscellaneous gas turbine problems | Gas Turbine | Miscellaneous (Gas Turbine) | D1 | Forced - Immediate | 2017 | Gas | GG | 852 | CC steam units | SERC | Summer | 383420.8666 | 167 | 1 | 1 | 5299-Other miscellaneous gas turbine problems | D1-Forced - Immediate | 852-CC steam units
5299 | Other miscellaneous gas turbine problems | Gas Turbine | Miscellaneous (Gas Turbine) | D1 | Forced - Immediate | 2017 | Waste Heat | WH | 852 | CC steam units | RFC | Summer | 44.4166 | 65 | 1 | 1 | 5299-Other miscellaneous gas turbine problems | D1-Forced - Immediate | 852-CC steam units
5299 | Other miscellaneous gas turbine problems | Gas Turbine | Miscellaneous (Gas Turbine) | D1 | Forced - Immediate | 2017 | Gas | GG | 852 | CC steam units | RFC | Off-Peak | 535.7205 | 170.07 | 1 | 1 | 5299-Other miscellaneous gas turbine problems | D1-Forced - Immediate | 852-CC steam units
5299 | Other miscellaneous gas turbine problems | Gas Turbine | Miscellaneous (Gas Turbine) | D1 | Forced - Immediate | 2017 | Waste Heat | WH | 852 | CC steam units | MRO | Off-Peak | 40.2 | 67 | 1 | 1 | 5299-Other miscellaneous gas turbine problems | D1-Forced - Immediate | 852-CC steam units
5299 | Other miscellaneous gas turbine problems | Gas Turbine | Miscellaneous (Gas Turbine) | D1 | Forced - Immediate | 2017 | Waste Heat | WH | 852 | CC steam units | WECC | Summer | 10.8333 | 10 | 1 | 1 | 5299-Other miscellaneous gas turbine problems | D1-Forced - Immediate | 852-CC steam units
5299 | Other miscellaneous gas turbine problems | Gas Turbine | Miscellaneous (Gas Turbine) | D1 | Forced - Immediate | 2017 | Waste Heat | WH | 852 | CC steam units | WECC | Summer | 48 | 30 | 1 | 1 | 5299-Other miscellaneous gas turbine problems | D1-Forced - Immediate | 852-CC steam units
5299 | Other miscellaneous gas turbine problems | Gas Turbine | Miscellaneous (Gas Turbine) | D1 | Forced - Immediate | 2017 | Waste Heat | WH | 852 | CC steam units | TRE | Summer | 274.9666 | 113 | 1 | 1 | 5299-Other miscellaneous gas turbine problems | D1-Forced - Immediate | 852-CC steam units
5299 | Other miscellaneous gas turbine problems | Gas Turbine | Miscellaneous (Gas Turbine) | U1 | Forced - Immediate | 2017 | Gas | GG | 852 | CC steam units | WECC | Off-Peak | 36916.9165 | 253 | 1 | 1 | 5299-Other miscellaneous gas turbine problems | U1-Forced - Immediate | 852-CC steam units
5299 | Other miscellaneous gas turbine problems | Gas Turbine | Miscellaneous (Gas Turbine) | U1 | Forced - Immediate | 2017 | Gas | GG | 852 | CC steam units | WECC | Off-Peak | 77575.1166 | 269 | 1 | 1 | 5299-Other miscellaneous gas turbine problems | U1-Forced - Immediate | 852-CC steam units
5299 | Other miscellaneous gas turbine problems | Gas Turbine | Miscellaneous (Gas Turbine) | U1 | Forced - Immediate | 2017 | Waste Heat | WH | 852 | CC steam units | WECC | Off-Peak | 467.5833 | 90.5 | 1 | 1 | 5299-Other miscellaneous gas turbine problems | U1-Forced - Immediate | 852-CC steam units
5299 | Other miscellaneous gas turbine problems | Gas Turbine | Miscellaneous (Gas Turbine) | D1 | Forced - Immediate | 2017 | Gas | GG | 852 | CC steam units | WECC | Off-Peak | 379.1666 | 91 | 1 | 1 | 5299-Other miscellaneous gas turbine problems | D1-Forced - Immediate | 852-CC steam units
5299 | Other miscellaneous gas turbine problems | Gas Turbine | Miscellaneous (Gas Turbine) | D1 | Forced - Immediate | 2017 | Gas | GG | 852 | CC steam units | WECC | Off-Peak | 3003.5833 | 133 | 1 | 1 | 5299-Other miscellaneous gas turbine problems | D1-Forced - Immediate | 852-CC steam units
5299 | Other miscellaneous gas turbine problems | Gas Turbine | Miscellaneous (Gas Turbine) | D1 | Forced - Immediate | 2017 | Waste Heat | WH | 852 | CC steam units | RFC | Off-Peak | 19.6666 | 59 | 1 | 1 | 5299-Other miscellaneous gas turbine problems | D1-Forced - Immediate | 852-CC steam units
5299 | Other miscellaneous gas turbine problems | Gas Turbine | Miscellaneous (Gas Turbine) | D1 | Forced - Immediate | 2017 | Waste Heat | WH | 852 | CC steam units | MRO | Off-Peak | 46.9 | 67 | 1 | 1 | 5299-Other miscellaneous gas turbine problems | D1-Forced - Immediate | 852-CC steam units
5299 | Other miscellaneous gas turbine problems | Gas Turbine | Miscellaneous (Gas Turbine) | D1 | Forced - Immediate | 2017 | Waste Heat | WH | 852 | CC steam units | MRO | Off-Peak | 166.75 | 69 | 1 | 1 | 5299-Other miscellaneous gas turbine problems | D1-Forced - Immediate | 852-CC steam units
5299 | Other miscellaneous gas turbine problems | Gas Turbine | Miscellaneous (Gas Turbine) | D1 | Forced - Immediate | 2017 | Waste Heat | WH | 852 | CC steam units | SERC | Summer | 556.5 | 265 | 1 | 1 | 5299-Other miscellaneous gas turbine problems | D1-Forced - Immediate | 852-CC steam units
5299 | Other miscellaneous gas turbine problems | Gas Turbine | Miscellaneous (Gas Turbine) | SF | Startup Failure | 2017 | Waste Heat | WH | 852 | CC steam units | RFC | Winter | 753.6665 | 190 | 1 | 1 | 5299-Other miscellaneous gas turbine problems | SF-Startup Failure | 852-CC steam units
5299 | Other miscellaneous gas turbine problems | Gas Turbine | Miscellaneous (Gas Turbine) | D1 | Forced - Immediate | 2017 | Gas | GG | 852 | CC steam units | WECC | Off-Peak | 31097.6166 | 133 | 1 | 1 | 5299-Other miscellaneous gas turbine problems | D1-Forced - Immediate | 852-CC steam units
5299 | Other miscellaneous gas turbine problems | Gas Turbine | Miscellaneous (Gas Turbine) | D1 | Forced - Immediate | 2017 | Gas | GG | 852 | CC steam units | SERC | Summer | 312.8 | 48 | 1 | 1 | 5299-Other miscellaneous gas turbine problems | D1-Forced - Immediate | 852-CC steam units
5299 | Other miscellaneous gas turbine problems | Gas Turbine | Miscellaneous (Gas Turbine) | D1 | Forced - Immediate | 2017 | Waste Heat | WH | 852 | CC steam units | SERC | Summer | 131.817 | 125.54 | 1 | 1 | 5299-Other miscellaneous gas turbine problems | D1-Forced - Immediate | 852-CC steam units
5299 | Other miscellaneous gas turbine problems | Gas Turbine | Miscellaneous (Gas Turbine) | D1 | Forced - Immediate | 2017 | Waste Heat | WH | 852 | CC steam units | TRE | Summer | 1189.9999 | 120 | 1 | 1 | 5299-Other miscellaneous gas turbine problems | D1-Forced - Immediate | 852-CC steam units
5299 | Other miscellaneous gas turbine problems | Gas Turbine | Miscellaneous (Gas Turbine) | D1 | Forced - Immediate | 2017 | Waste Heat | WH | 852 | CC steam units | RFC | Winter | 98.6166 | 97 | 1 | 1 | 5299-Other miscellaneous gas turbine problems | D1-Forced - Immediate | 852-CC steam units
5299 | Other miscellaneous gas turbine problems | Gas Turbine | Miscellaneous (Gas Turbine) | D1 | Forced - Immediate | 2017 | Waste Heat | WH | 852 | CC steam units | RFC | Winter | 212.2166 | 107 | 1 | 1 | 5299-Other miscellaneous gas turbine problems | D1-Forced - Immediate | 852-CC steam units
5299 | Other miscellaneous gas turbine problems | Gas Turbine | Miscellaneous (Gas Turbine) | U1 | Forced - Immediate | 2017 | Waste Heat | WH | 852 | CC steam units | RFC | Winter | 3917.1665 | 190 | 1 | 1 | 5299-Other miscellaneous gas turbine problems | U1-Forced - Immediate | 852-CC steam units
5299 | Other miscellaneous gas turbine problems | Gas Turbine | Miscellaneous (Gas Turbine) | D1 | Forced - Immediate | 2017 | Gas | GG | 852 | CC steam units | SERC | Off-Peak | 5692.5 | 110 | 1 | 1 | 5299-Other miscellaneous gas turbine problems | D1-Forced - Immediate | 852-CC steam units
5299 | Other miscellaneous gas turbine problems | Gas Turbine | Miscellaneous (Gas Turbine) | D1 | Forced - Immediate | 2017 | Gas | GG | 852 | CC steam units | SERC | Off-Peak | 7349.28 | 153.11 | 1 | 1 | 5299-Other miscellaneous gas turbine problems | D1-Forced - Immediate | 852-CC steam units
5299 | Other miscellaneous gas turbine problems | Gas Turbine | Miscellaneous (Gas Turbine) | D1 | Forced - Immediate | 2017 | Waste Heat | WH | 852 | CC steam units | SERC | Summer | 58.3333 | 100 | 1 | 1 | 5299-Other miscellaneous gas turbine problems | D1-Forced - Immediate | 852-CC steam units
5299 | Other miscellaneous gas turbine problems | Gas Turbine | Miscellaneous (Gas Turbine) | D1 | Forced - Immediate | 2017 | Waste Heat | WH | 852 | CC steam units | TRE | Summer | 140 | 140 | 1 | 1 | 5299-Other miscellaneous gas turbine problems | D1-Forced - Immediate | 852-CC steam units
5299 | Other miscellaneous gas turbine problems | Gas Turbine | Miscellaneous (Gas Turbine) | D1 | Forced - Immediate | 2017 | Waste Heat | WH | 852 | CC steam units | TRE | Summer | 3123.7831 | 281 | 1 | 1 | 5299-Other miscellaneous gas turbine problems | D1-Forced - Immediate | 852-CC steam units
5299 | Other miscellaneous gas turbine problems | Gas Turbine | Miscellaneous (Gas Turbine) | D1 | Forced - Immediate | 2017 | Waste Heat | WH | 852 | CC steam units | SERC | Winter | 87857 | 154 | 1 | 1 | 5299-Other miscellaneous gas turbine problems | D1-Forced - Immediate | 852-CC steam units
5299 | Other miscellaneous gas turbine problems | Gas Turbine | Miscellaneous (Gas Turbine) | U1 | Forced - Immediate | 2017 | Waste Heat | WH | 852 | CC steam units | SERC | Winter | 1095.15 | 147 | 1 | 1 | 5299-Other miscellaneous gas turbine problems | U1-Forced - Immediate | 852-CC steam units
5299 | Other miscellaneous gas turbine problems | Gas Turbine | Miscellaneous (Gas Turbine) | D1 | Forced - Immediate | 2017 | Gas | GG | 852 | CC steam units | RFC | Off-Peak | 68.028 | 170.07 | 1 | 1 | 5299-Other miscellaneous gas turbine problems | D1-Forced - Immediate | 852-CC steam units
5299 | Other miscellaneous gas turbine problems | Gas Turbine | Miscellaneous (Gas Turbine) | D1 | Forced - Immediate | 2017 | Waste Heat | WH | 852 | CC steam units | RFC | Off-Peak | 360 | 160 | 1 | 1 | 5299-Other miscellaneous gas turbine problems | D1-Forced - Immediate | 852-CC steam units
5299 | Other miscellaneous gas turbine problems | Gas Turbine | Miscellaneous (Gas Turbine) | D1 | Forced - Immediate | 2017 | Waste Heat | WH | 852 | CC steam units | TRE | Off-Peak | 2975 | 140 | 1 | 1 | 5299-Other miscellaneous gas turbine problems | D1-Forced - Immediate | 852-CC steam units
5299 | Other miscellaneous gas turbine problems | Gas Turbine | Miscellaneous (Gas Turbine) | D1 | Forced - Immediate | 2017 | Waste Heat | WH | 852 | CC steam units | WECC | Summer | 47.1667 | 10 | 1 | 1 | 5299-Other miscellaneous gas turbine problems | D1-Forced - Immediate | 852-CC steam units
5299 | Other miscellaneous gas turbine problems | Gas Turbine | Miscellaneous (Gas Turbine) | D1 | Forced - Immediate | 2017 | Waste Heat | WH | 852 | CC steam units | RFC | Summer | 119.1666 | 65 | 1 | 1 | 5299-Other miscellaneous gas turbine problems | D1-Forced - Immediate | 852-CC steam units
5299 | Other miscellaneous gas turbine problems | Gas Turbine | Miscellaneous (Gas Turbine) | D1 | Forced - Immediate | 2017 | Waste Heat | WH | 852 | CC steam units | TRE | Summer | 1540 | 140 | 1 | 1 | 5299-Other miscellaneous gas turbine problems | D1-Forced - Immediate | 852-CC steam units
5299 | Other miscellaneous gas turbine problems | Gas Turbine | Miscellaneous (Gas Turbine) | D1 | Forced - Immediate | 2017 | Waste Heat | WH | 852 | CC steam units | RFC | Winter | 213.7666 | 106 | 1 | 1 | 5299-Other miscellaneous gas turbine problems | D1-Forced - Immediate | 852-CC steam units
5299 | Other miscellaneous gas turbine problems | Gas Turbine | Miscellaneous (Gas Turbine) | U1 | Forced - Immediate | 2017 | Waste Heat | WH | 852 | CC steam units | MRO | Summer | 1126.064 | 229.03 | 1 | 1 | 5299-Other miscellaneous gas turbine problems | U1-Forced - Immediate | 852-CC steam units
5299 | Other miscellaneous gas turbine problems | Gas Turbine | Miscellaneous (Gas Turbine) | SF | Startup Failure | 2017 | Gas | GG | 860 | Co-generator Block | NPCC | Winter | 18.51 | 55.53 | 1 | 1 | 5299-Other miscellaneous gas turbine problems | SF-Startup Failure | 860-Co-generator Block
5299 | Other miscellaneous gas turbine problems | Gas Turbine | Miscellaneous (Gas Turbine) | U1 | Forced - Immediate | 2017 | Gas | GG | 860 | Co-generator Block | NPCC | Off-Peak | 3378.075 | 55.53 | 1 | 1 | 5299-Other miscellaneous gas turbine problems | U1-Forced - Immediate | 860-Co-generator Block
5299 | Other miscellaneous gas turbine problems | Gas Turbine | Miscellaneous (Gas Turbine) | D1 | Forced - Immediate | 2017 | Gas | GG | 860 | Co-generator Block | RFC | Off-Peak | 43.8533 | 57.2 | 1 | 1 | 5299-Other miscellaneous gas turbine problems | D1-Forced - Immediate | 860-Co-generator Block
5299 | Other miscellaneous gas turbine problems | Gas Turbine | Miscellaneous (Gas Turbine) | D1 | Forced - Immediate | 2017 | Gas | GG | 860 | Co-generator Block | RFC | Summer | 9468.7133 | 53.2 | 1 | 1 | 5299-Other miscellaneous gas turbine problems | D1-Forced - Immediate | 860-Co-generator Block
5299 | Other miscellaneous gas turbine problems | Gas Turbine | Miscellaneous (Gas Turbine) | U1 | Forced - Immediate | 2017 | Gas | GG | 860 | Co-generator Block | NPCC | Winter | 78.6675 | 55.53 | 1 | 1 | 5299-Other miscellaneous gas turbine problems | U1-Forced - Immediate | 860-Co-generator Block
5299 | Other miscellaneous gas turbine problems | Gas Turbine | Miscellaneous (Gas Turbine) | D1 | Forced - Immediate | 2017 | Gas | GG | 861 | CoG GT units | SERC | Off-Peak | 22.2333 | 29 | 1 | 1 | 5299-Other miscellaneous gas turbine problems | D1-Forced - Immediate | 861-CoG GT units
5299 | Other miscellaneous gas turbine problems | Gas Turbine | Miscellaneous (Gas Turbine) | U2 | Forced - Delayed | 2017 | Gas | GG | 861 | CoG GT units | SERC | Off-Peak | 85 | 100 | 1 | 1 | 5299-Other miscellaneous gas turbine problems | U2-Forced - Delayed | 861-CoG GT units
5299 | Other miscellaneous gas turbine problems | Gas Turbine | Miscellaneous (Gas Turbine) | U3 | Forced - Postponed | 2017 | Gas | GG | 861 | CoG GT units | TRE | Winter | 27893.9666 | 194 | 1 | 1 | 5299-Other miscellaneous gas turbine problems | U3-Forced - Postponed | 861-CoG GT units
5299 | Other miscellaneous gas turbine problems | Gas Turbine | Miscellaneous (Gas Turbine) | D2 | Forced - Delayed | 2017 | Gas | GG | 861 | CoG GT units | SERC | Off-Peak | 4.8 | 3 | 1 | 1 | 5299-Other miscellaneous gas turbine problems | D2-Forced - Delayed | 861-CoG GT units
5299 | Other miscellaneous gas turbine problems | Gas Turbine | Miscellaneous (Gas Turbine) | U1 | Forced - Immediate | 2017 | Gas | GG | 861 | CoG GT units | TRE | Off-Peak | 9.3333 | 70 | 1 | 1 | 5299-Other miscellaneous gas turbine problems | U1-Forced - Immediate | 861-CoG GT units
5299 | Other miscellaneous gas turbine problems | Gas Turbine | Miscellaneous (Gas Turbine) | U1 | Forced - Immediate | 2017 | Gas | GG | 861 | CoG GT units | TRE | Off-Peak | 1023.9999 | 192 | 1 | 1 | 5299-Other miscellaneous gas turbine problems | U1-Forced - Immediate | 861-CoG GT units
5299 | Other miscellaneous gas turbine problems | Gas Turbine | Miscellaneous (Gas Turbine) | U1 | Forced - Immediate | 2017 | Gas | GG | 861 | CoG GT units | WECC | Summer | 183.75 | 49 | 1 | 1 | 5299-Other miscellaneous gas turbine problems | U1-Forced - Immediate | 861-CoG GT units
5299 | Other miscellaneous gas turbine problems | Gas Turbine | Miscellaneous (Gas Turbine) | U1 | Forced - Immediate | 2017 | Gas | GG | 861 | CoG GT units | WECC | Winter | 17.4 | 87 | 1 | 1 | 5299-Other miscellaneous gas turbine problems | U1-Forced - Immediate | 861-CoG GT units
5299 | Other miscellaneous gas turbine problems | Gas Turbine | Miscellaneous (Gas Turbine) | U2 | Forced - Delayed | 2017 | Gas | GG | 861 | CoG GT units | SERC | Off-Peak | 2436.6666 | 100 | 1 | 1 | 5299-Other miscellaneous gas turbine problems | U2-Forced - Delayed | 861-CoG GT units
5299 | Other miscellaneous gas turbine problems | Gas Turbine | Miscellaneous (Gas Turbine) | U1 | Forced - Immediate | 2017 | Gas | GG | 861 | CoG GT units | SERC | Off-Peak | 1433.3333 | 100 | 1 | 1 | 5299-Other miscellaneous gas turbine problems | U1-Forced - Immediate | 861-CoG GT units
5299 | Other miscellaneous gas turbine problems | Gas Turbine | Miscellaneous (Gas Turbine) | D2 | Forced - Delayed | 2017 | Gas | GG | 861 | CoG GT units | SERC | Off-Peak | 1.5 | 1 | 1 | 1 | 5299-Other miscellaneous gas turbine problems | D2-Forced - Delayed | 861-CoG GT units
5299 | Other miscellaneous gas turbine problems | Gas Turbine | Miscellaneous (Gas Turbine) | U2 | Forced - Delayed | 2017 | Gas | GG | 861 | CoG GT units | SERC | Off-Peak | 380 | 100 | 1 | 1 | 5299-Other miscellaneous gas turbine problems | U2-Forced - Delayed | 861-CoG GT units
5299 | Other miscellaneous gas turbine problems | Gas Turbine | Miscellaneous (Gas Turbine) | U1 | Forced - Immediate | 2017 | Gas | GG | 861 | CoG GT units | SERC | Off-Peak | 3448.3333 | 100 | 1 | 1 | 5299-Other miscellaneous gas turbine problems | U1-Forced - Immediate | 861-CoG GT units
5299 | Other miscellaneous gas turbine problems | Gas Turbine | Miscellaneous (Gas Turbine) | U2 | Forced - Delayed | 2017 | Gas | GG | 861 | CoG GT units | SERC | Off-Peak | 5 | 100 | 1 | 1 | 5299-Other miscellaneous gas turbine problems | U2-Forced - Delayed | 861-CoG GT units
5299 | Other miscellaneous gas turbine problems | Gas Turbine | Miscellaneous (Gas Turbine) | U1 | Forced - Immediate | 2017 | Waste Heat | WH | 862 | CoG steam units | SERC | Off-Peak | 4101.6666 | 100 | 1 | 1 | 5299-Other miscellaneous gas turbine problems | U1-Forced - Immediate | 862-CoG steam units
5299 | Other miscellaneous gas turbine problems | Gas Turbine | Miscellaneous (Gas Turbine) | D3 | Forced - Postponed | 2017 | Waste Heat | WH | 862 | CoG steam units | TRE | Winter | 3738.3667 | 26 | 1 | 1 | 5299-Other miscellaneous gas turbine problems | D3-Forced - Postponed | 862-CoG steam units
5299 | Other miscellaneous gas turbine problems | Gas Turbine | Miscellaneous (Gas Turbine) | D1 | Forced - Immediate | 2017 | Waste Heat | WH | 862 | CoG steam units | TRE | Off-Peak | 160 | 30 | 1 | 1 | 5299-Other miscellaneous gas turbine problems | D1-Forced - Immediate | 862-CoG steam units
5299 | Other miscellaneous gas turbine problems | Gas Turbine | Miscellaneous (Gas Turbine) | U1 | Forced - Immediate | 2017 | Waste Heat | WH | 862 | CoG steam units | WECC | Winter | 6.2 | 31 | 1 | 1 | 5299-Other miscellaneous gas turbine problems | U1-Forced - Immediate | 862-CoG steam units
5400 | Inlet air ducts B | Jet Engine | Inlet Air System and Compressors | U1 | Forced - Immediate | 2017 | Gas | GG | 300 | Gas Turbine/Jet Engine (Simple Cycle Operation) | NPCC | Off-Peak | 2345.8667 | 38 | 1 | 1 | 5400-Inlet air ducts B | U1-Forced - Immediate | 300-Gas Turbine/Jet Engine (Simple Cycle Operation)
5400 | Inlet air ducts B | Jet Engine | Inlet Air System and Compressors | U1 | Forced - Immediate | 2017 | Oil | JP | 300 | Gas Turbine/Jet Engine (Simple Cycle Operation) | NPCC | Off-Peak | 297.6667 | 19 | 1 | 1 | 5400-Inlet air ducts B | U1-Forced - Immediate | 300-Gas Turbine/Jet Engine (Simple Cycle Operation)
5400 | Inlet air ducts B | Jet Engine | Inlet Air System and Compressors | SF | Startup Failure | 2017 | Gas | GG | 300 | Gas Turbine/Jet Engine (Simple Cycle Operation) | RFC | Winter | 63 | 42 | 1 | 1 | 5400-Inlet air ducts B | SF-Startup Failure | 300-Gas Turbine/Jet Engine (Simple Cycle Operation)
5401 | Inlet air vanes/noozles | Jet Engine | Inlet Air System and Compressors | D1 | Forced - Immediate | 2017 | Gas | GG | 300 | Gas Turbine/Jet Engine (Simple Cycle Operation) | WECC | Summer | 170.3333 | 10 | 1 | 1 | 5401-Inlet air vanes/noozles | D1-Forced - Immediate | 300-Gas Turbine/Jet Engine (Simple Cycle Operation)
5401 | Inlet air vanes/noozles | Jet Engine | Inlet Air System and Compressors | SF | Startup Failure | 2017 | Gas | GG | 300 | Gas Turbine/Jet Engine (Simple Cycle Operation) | MRO | Off-Peak | 9.6 | 48 | 1 | 1 | 5401-Inlet air vanes/noozles | SF-Startup Failure | 300-Gas Turbine/Jet Engine (Simple Cycle Operation)
5401 | Inlet air vanes/noozles | Jet Engine | Inlet Air System and Compressors | SF | Startup Failure | 2017 | Gas | GG | 300 | Gas Turbine/Jet Engine (Simple Cycle Operation) | MRO | Off-Peak | 127.2 | 48 | 1 | 1 | 5401-Inlet air vanes/noozles | SF-Startup Failure | 300-Gas Turbine/Jet Engine (Simple Cycle Operation)
5401 | Inlet air vanes/noozles | Jet Engine | Inlet Air System and Compressors | U1 | Forced - Immediate | 2017 | Gas | GG | 300 | Gas Turbine/Jet Engine (Simple Cycle Operation) | WECC | Off-Peak | 2165.3333 | 112 | 1 | 1 | 5401-Inlet air vanes/noozles | U1-Forced - Immediate | 300-Gas Turbine/Jet Engine (Simple Cycle Operation)
5401 | Inlet air vanes/noozles | Jet Engine | Inlet Air System and Compressors | D1 | Forced - Immediate | 2017 | Gas | GG | 300 | Gas Turbine/Jet Engine (Simple Cycle Operation) | WECC | Summer | 341.4833 | 7 | 1 | 1 | 5401-Inlet air vanes/noozles | D1-Forced - Immediate | 300-Gas Turbine/Jet Engine (Simple Cycle Operation)
5401 | Inlet air vanes/noozles | Jet Engine | Inlet Air System and Compressors | SF | Startup Failure | 2017 | Gas | GG | 300 | Gas Turbine/Jet Engine (Simple Cycle Operation) | WECC | Off-Peak | 22.9666 | 106 | 1 | 1 | 5401-Inlet air vanes/noozles | SF-Startup Failure | 300-Gas Turbine/Jet Engine (Simple Cycle Operation)
5401 | Inlet air vanes/noozles | Jet Engine | Inlet Air System and Compressors | SF | Startup Failure | 2017 | Gas | GG | 300 | Gas Turbine/Jet Engine (Simple Cycle Operation) | MRO | Off-Peak | 34.5 | 45 | 1 | 1 | 5401-Inlet air vanes/noozles | SF-Startup Failure | 300-Gas Turbine/Jet Engine (Simple Cycle Operation)
5401 | Inlet air vanes/noozles | Jet Engine | Inlet Air System and Compressors | U1 | Forced - Immediate | 2017 | Gas | GG | 300 | Gas Turbine/Jet Engine (Simple Cycle Operation) | MRO | Off-Peak | 105.75 | 45 | 1 | 1 | 5401-Inlet air vanes/noozles | U1-Forced - Immediate | 300-Gas Turbine/Jet Engine (Simple Cycle Operation)
5401 | Inlet air vanes/noozles | Jet Engine | Inlet Air System and Compressors | D1 | Forced - Immediate | 2017 | Gas | GG | 300 | Gas Turbine/Jet Engine (Simple Cycle Operation) | WECC | Summer | 191.1667 | 10 | 1 | 1 | 5401-Inlet air vanes/noozles | D1-Forced - Immediate | 300-Gas Turbine/Jet Engine (Simple Cycle Operation)
5401 | Inlet air vanes/noozles | Jet Engine | Inlet Air System and Compressors | U1 | Forced - Immediate | 2017 | Gas | GG | 300 | Gas Turbine/Jet Engine (Simple Cycle Operation) | MRO | Off-Peak | 70.5 | 45 | 1 | 1 | 5401-Inlet air vanes/noozles | U1-Forced - Immediate | 300-Gas Turbine/Jet Engine (Simple Cycle Operation)
5401 | Inlet air vanes/noozles | Jet Engine | Inlet Air System and Compressors | U1 | Forced - Immediate | 2017 | Gas | GG | 300 | Gas Turbine/Jet Engine (Simple Cycle Operation) | MRO | Off-Peak | 2065.5 | 45 | 1 | 1 | 5401-Inlet air vanes/noozles | U1-Forced - Immediate | 300-Gas Turbine/Jet Engine (Simple Cycle Operation)
5401 | Inlet air vanes/noozles | Jet Engine | Inlet Air System and Compressors | U1 | Forced - Immediate | 2017 | Gas | GG | 300 | Gas Turbine/Jet Engine (Simple Cycle Operation) | WECC | Winter | 1765.4 | 42 | 1 | 1 | 5401-Inlet air vanes/noozles | U1-Forced - Immediate | 300-Gas Turbine/Jet Engine (Simple Cycle Operation)
5401 | Inlet air vanes/noozles | Jet Engine | Inlet Air System and Compressors | U1 | Forced - Immediate | 2017 | Gas | GG | 300 | Gas Turbine/Jet Engine (Simple Cycle Operation) | MRO | Off-Peak | 248.25 | 45 | 1 | 1 | 5401-Inlet air vanes/noozles | U1-Forced - Immediate | 300-Gas Turbine/Jet Engine (Simple Cycle Operation)
5401 | Inlet air vanes/noozles | Jet Engine | Inlet Air System and Compressors | U1 | Forced - Immediate | 2017 | Gas | GG | 300 | Gas Turbine/Jet Engine (Simple Cycle Operation) | MRO | Winter | 83.25 | 45 | 1 | 1 | 5401-Inlet air vanes/noozles | U1-Forced - Immediate | 300-Gas Turbine/Jet Engine (Simple Cycle Operation)
5401 | Inlet air vanes/noozles | Jet Engine | Inlet Air System and Compressors | U1 | Forced - Immediate | 2017 | Gas | GG | 300 | Gas Turbine/Jet Engine (Simple Cycle Operation) | WECC | Winter | 468 | 48 | 1 | 1 | 5401-Inlet air vanes/noozles | U1-Forced - Immediate | 300-Gas Turbine/Jet Engine (Simple Cycle Operation)
5401 | Inlet air vanes/noozles | Jet Engine | Inlet Air System and Compressors | U1 | Forced - Immediate | 2017 | Gas | GG | 300 | Gas Turbine/Jet Engine (Simple Cycle Operation) | WECC | Off-Peak | 21.2 | 106 | 1 | 1 | 5401-Inlet air vanes/noozles | U1-Forced - Immediate | 300-Gas Turbine/Jet Engine (Simple Cycle Operation)
5401 | Inlet air vanes/noozles | Jet Engine | Inlet Air System and Compressors | U1 | Forced - Immediate | 2017 | Gas | GG | 300 | Gas Turbine/Jet Engine (Simple Cycle Operation) | WECC | Summer | 177.1 | 42 | 1 | 1 | 5401-Inlet air vanes/noozles | U1-Forced - Immediate | 300-Gas Turbine/Jet Engine (Simple Cycle Operation)
5401 | Inlet air vanes/noozles | Jet Engine | Inlet Air System and Compressors | U1 | Forced - Immediate | 2017 | Gas | GG | 300 | Gas Turbine/Jet Engine (Simple Cycle Operation) | MRO | Off-Peak | 18 | 45 | 1 | 1 | 5401-Inlet air vanes/noozles | U1-Forced - Immediate | 300-Gas Turbine/Jet Engine (Simple Cycle Operation)
5401 | Inlet air vanes/noozles | Jet Engine | Inlet Air System and Compressors | U1 | Forced - Immediate | 2017 | Gas | GG | 300 | Gas Turbine/Jet Engine (Simple Cycle Operation) | WECC | Summer | 150.5 | 42 | 1 | 1 | 5401-Inlet air vanes/noozles | U1-Forced - Immediate | 300-Gas Turbine/Jet Engine (Simple Cycle Operation)
5401 | Inlet air vanes/noozles | Jet Engine | Inlet Air System and Compressors | U1 | Forced - Immediate | 2017 | Gas | GG | 300 | Gas Turbine/Jet Engine (Simple Cycle Operation) | WECC | Winter | 18.2 | 42 | 1 | 1 | 5401-Inlet air vanes/noozles | U1-Forced - Immediate | 300-Gas Turbine/Jet Engine (Simple Cycle Operation)
5401 | Inlet air vanes/noozles | Jet Engine | Inlet Air System and Compressors | U1 | Forced - Immediate | 2017 | Gas | GG | 300 | Gas Turbine/Jet Engine (Simple Cycle Operation) | MRO | Winter | 66 | 45 | 1 | 1 | 5401-Inlet air vanes/noozles | U1-Forced - Immediate | 300-Gas Turbine/Jet Engine (Simple Cycle Operation)
5401 | Inlet air vanes/noozles | Jet Engine | Inlet Air System and Compressors | U1 | Forced - Immediate | 2017 | Gas | GG | 851 | CC GT units | WECC | Summer | 89.5833 | 43 | 1 | 1 | 5401-Inlet air vanes/noozles | U1-Forced - Immediate | 851-CC GT units
5401 | Inlet air vanes/noozles | Jet Engine | Inlet Air System and Compressors | U1 | Forced - Immediate | 2017 | Gas | GG | 851 | CC GT units | WECC | Summer | 91.7333 | 43 | 1 | 1 | 5401-Inlet air vanes/noozles | U1-Forced - Immediate | 851-CC GT units
5401 | Inlet air vanes/noozles | Jet Engine | Inlet Air System and Compressors | U1 | Forced - Immediate | 2017 | Gas | GG | 851 | CC GT units | WECC | Summer | 98.9 | 43 | 1 | 1 | 5401-Inlet air vanes/noozles | U1-Forced - Immediate | 851-CC GT units
5401 | Inlet air vanes/noozles | Jet Engine | Inlet Air System and Compressors | U1 | Forced - Immediate | 2017 | Gas | GG | 851 | CC GT units | WECC | Summer | 96.0333 | 43 | 1 | 1 | 5401-Inlet air vanes/noozles | U1-Forced - Immediate | 851-CC GT units
5401 | Inlet air vanes/noozles | Jet Engine | Inlet Air System and Compressors | U1 | Forced - Immediate | 2017 | Gas | GG | 851 | CC GT units | WECC | Summer | 411.6 | 72 | 1 | 1 | 5401-Inlet air vanes/noozles | U1-Forced - Immediate | 851-CC GT units
5401 | Inlet air vanes/noozles | Jet Engine | Inlet Air System and Compressors | U1 | Forced - Immediate | 2017 | Gas | GG | 851 | CC GT units | WECC | Summer | 117.5333 | 43 | 1 | 1 | 5401-Inlet air vanes/noozles | U1-Forced - Immediate | 851-CC GT units
5401 | Inlet air vanes/noozles | Jet Engine | Inlet Air System and Compressors | D1 | Forced - Immediate | 2017 | Gas | GG | 852 | CC steam units | WECC | Summer | 388.7333 | 68 | 1 | 1 | 5401-Inlet air vanes/noozles | D1-Forced - Immediate | 852-CC steam units
5401 | Inlet air vanes/noozles | Jet Engine | Inlet Air System and Compressors | D1 | Forced - Immediate | 2017 | Gas | GG | 852 | CC steam units | WECC | Summer | 527 | 68 | 1 | 1 | 5401-Inlet air vanes/noozles | D1-Forced - Immediate | 852-CC steam units
5401 | Inlet air vanes/noozles | Jet Engine | Inlet Air System and Compressors | D1 | Forced - Immediate | 2017 | Waste Heat | WH | 852 | CC steam units | WECC | Summer | 42.4667 | 13 | 1 | 1 | 5401-Inlet air vanes/noozles | D1-Forced - Immediate | 852-CC steam units
5401 | Inlet air vanes/noozles | Jet Engine | Inlet Air System and Compressors | D1 | Forced - Immediate | 2017 | Waste Heat | WH | 852 | CC steam units | WECC | Summer | 75.4 | 13 | 2 | 2 | 5401-Inlet air vanes/noozles | D1-Forced - Immediate | 852-CC steam units
5401 | Inlet air vanes/noozles | Jet Engine | Inlet Air System and Compressors | D1 | Forced - Immediate | 2017 | Waste Heat | WH | 852 | CC steam units | WECC | Summer | 29.0333 | 13 | 1 | 1 | 5401-Inlet air vanes/noozles | D1-Forced - Immediate | 852-CC steam units
5401 | Inlet air vanes/noozles | Jet Engine | Inlet Air System and Compressors | D1 | Forced - Immediate | 2017 | Waste Heat | WH | 852 | CC steam units | WECC | Summer | 29.9 | 13 | 1 | 1 | 5401-Inlet air vanes/noozles | D1-Forced - Immediate | 852-CC steam units
5401 | Inlet air vanes/noozles | Jet Engine | Inlet Air System and Compressors | D1 | Forced - Immediate | 2017 | Waste Heat | WH | 852 | CC steam units | WECC | Summer | 52.4333 | 13 | 1 | 1 | 5401-Inlet air vanes/noozles | D1-Forced - Immediate | 852-CC steam units
5402 | Inlet air filters B | Jet Engine | Inlet Air System and Compressors | D1 | Forced - Immediate | 2017 | Gas | GG | 300 | Gas Turbine/Jet Engine (Simple Cycle Operation) | SERC | Off-Peak | 174.5333 | 1 | 1 | 1 | 5402-Inlet air filters B | D1-Forced - Immediate | 300-Gas Turbine/Jet Engine (Simple Cycle Operation)
5402 | Inlet air filters B | Jet Engine | Inlet Air System and Compressors | U1 | Forced - Immediate | 2017 | Gas | GG | 300 | Gas Turbine/Jet Engine (Simple Cycle Operation) | MRO | Summer | 39 | 45 | 1 | 1 | 5402-Inlet air filters B | U1-Forced - Immediate | 300-Gas Turbine/Jet Engine (Simple Cycle Operation)
5402 | Inlet air filters B | Jet Engine | Inlet Air System and Compressors | U1 | Forced - Immediate | 2017 | Gas | GG | 300 | Gas Turbine/Jet Engine (Simple Cycle Operation) | WECC | Winter | 2646 | 42 | 1 | 1 | 5402-Inlet air filters B | U1-Forced - Immediate | 300-Gas Turbine/Jet Engine (Simple Cycle Operation)
5402 | Inlet air filters B | Jet Engine | Inlet Air System and Compressors | U1 | Forced - Immediate | 2017 | Gas | GG | 300 | Gas Turbine/Jet Engine (Simple Cycle Operation) | MRO | Winter | 13.5 | 45 | 1 | 1 | 5402-Inlet air filters B | U1-Forced - Immediate | 300-Gas Turbine/Jet Engine (Simple Cycle Operation)
5402 | Inlet air filters B | Jet Engine | Inlet Air System and Compressors | D1 | Forced - Immediate | 2017 | Gas | GG | 300 | Gas Turbine/Jet Engine (Simple Cycle Operation) | SERC | Off-Peak | 104.5333 | 2 | 1 | 1 | 5402-Inlet air filters B | D1-Forced - Immediate | 300-Gas Turbine/Jet Engine (Simple Cycle Operation)
5402 | Inlet air filters B | Jet Engine | Inlet Air System and Compressors | U1 | Forced - Immediate | 2017 | Gas | GG | 300 | Gas Turbine/Jet Engine (Simple Cycle Operation) | MRO | Off-Peak | 71297.6 | 48 | 1 | 1 | 5402-Inlet air filters B | U1-Forced - Immediate | 300-Gas Turbine/Jet Engine (Simple Cycle Operation)
5402 | Inlet air filters B | Jet Engine | Inlet Air System and Compressors | U1 | Forced - Immediate | 2017 | Gas | GG | 300 | Gas Turbine/Jet Engine (Simple Cycle Operation) | WECC | Winter | 72.5 | 50 | 1 | 1 | 5402-Inlet air filters B | U1-Forced - Immediate | 300-Gas Turbine/Jet Engine (Simple Cycle Operation)
5402 | Inlet air filters B | Jet Engine | Inlet Air System and Compressors | D1 | Forced - Immediate | 2017 | Gas | GG | 300 | Gas Turbine/Jet Engine (Simple Cycle Operation) | SERC | Off-Peak | 35.4833 | 1 | 1 | 1 | 5402-Inlet air filters B | D1-Forced - Immediate | 300-Gas Turbine/Jet Engine (Simple Cycle Operation)
5402 | Inlet air filters B | Jet Engine | Inlet Air System and Compressors | U1 | Forced - Immediate | 2017 | Gas | GG | 300 | Gas Turbine/Jet Engine (Simple Cycle Operation) | MRO | Off-Peak | 76636 | 49 | 1 | 1 | 5402-Inlet air filters B | U1-Forced - Immediate | 300-Gas Turbine/Jet Engine (Simple Cycle Operation)
5404 | Inlet air chillers A | Jet Engine | Inlet Air System and Compressors | D1 | Forced - Immediate | 2017 | Gas | GG | 300 | Gas Turbine/Jet Engine (Simple Cycle Operation) | WECC | Summer | 6.8 | 17 | 1 | 1 | 5404-Inlet air chillers A | D1-Forced - Immediate | 300-Gas Turbine/Jet Engine (Simple Cycle Operation)
5404 | Inlet air chillers A | Jet Engine | Inlet Air System and Compressors | U1 | Forced - Immediate | 2017 | Gas | GG | 300 | Gas Turbine/Jet Engine (Simple Cycle Operation) | MRO | Off-Peak | 405 | 45 | 1 | 1 | 5404-Inlet air chillers A | U1-Forced - Immediate | 300-Gas Turbine/Jet Engine (Simple Cycle Operation)
5404 | Inlet air chillers A | Jet Engine | Inlet Air System and Compressors | D1 | Forced - Immediate | 2017 | Gas | GG | 300 | Gas Turbine/Jet Engine (Simple Cycle Operation) | NPCC | Off-Peak | 12.9892 | 7.15 | 1 | 1 | 5404-Inlet air chillers A | D1-Forced - Immediate | 300-Gas Turbine/Jet Engine (Simple Cycle Operation)
5404 | Inlet air chillers A | Jet Engine | Inlet Air System and Compressors | D1 | Forced - Immediate | 2017 | Gas | GG | 300 | Gas Turbine/Jet Engine (Simple Cycle Operation) | TRE | Summer | 36.55 | 3 | 1 | 1 | 5404-Inlet air chillers A | D1-Forced - Immediate | 300-Gas Turbine/Jet Engine (Simple Cycle Operation)
5404 | Inlet air chillers A | Jet Engine | Inlet Air System and Compressors | D1 | Forced - Immediate | 2017 | Gas | GG | 300 | Gas Turbine/Jet Engine (Simple Cycle Operation) | TRE | Summer | 62.4667 | 4 | 1 | 1 | 5404-Inlet air chillers A | D1-Forced - Immediate | 300-Gas Turbine/Jet Engine (Simple Cycle Operation)
5404 | Inlet air chillers A | Jet Engine | Inlet Air System and Compressors | U1 | Forced - Immediate | 2017 | Gas | GG | 300 | Gas Turbine/Jet Engine (Simple Cycle Operation) | MRO | Off-Peak | 510 | 45 | 1 | 1 | 5404-Inlet air chillers A | U1-Forced - Immediate | 300-Gas Turbine/Jet Engine (Simple Cycle Operation)
5404 | Inlet air chillers A | Jet Engine | Inlet Air System and Compressors | D1 | Forced - Immediate | 2017 | Gas | GG | 300 | Gas Turbine/Jet Engine (Simple Cycle Operation) | WECC | Summer | 6.5167 | 17 | 1 | 1 | 5404-Inlet air chillers A | D1-Forced - Immediate | 300-Gas Turbine/Jet Engine (Simple Cycle Operation)
5404 | Inlet air chillers A | Jet Engine | Inlet Air System and Compressors | D1 | Forced - Immediate | 2017 | Gas | GG | 300 | Gas Turbine/Jet Engine (Simple Cycle Operation) | TRE | Summer | 172.0167 | 1 | 1 | 1 | 5404-Inlet air chillers A | D1-Forced - Immediate | 300-Gas Turbine/Jet Engine (Simple Cycle Operation)
5404 | Inlet air chillers A | Jet Engine | Inlet Air System and Compressors | D1 | Forced - Immediate | 2017 | Gas | GG | 300 | Gas Turbine/Jet Engine (Simple Cycle Operation) | NPCC | Off-Peak | 13.3467 | 7.15 | 1 | 1 | 5404-Inlet air chillers A | D1-Forced - Immediate | 300-Gas Turbine/Jet Engine (Simple Cycle Operation)
5404 | Inlet air chillers A | Jet Engine | Inlet Air System and Compressors | D1 | Forced - Immediate | 2017 | Gas | GG | 300 | Gas Turbine/Jet Engine (Simple Cycle Operation) | TRE | Off-Peak | 835.9833 | 1 | 1 | 1 | 5404-Inlet air chillers A | D1-Forced - Immediate | 300-Gas Turbine/Jet Engine (Simple Cycle Operation)
5404 | Inlet air chillers A | Jet Engine | Inlet Air System and Compressors | D1 | Forced - Immediate | 2017 | Gas | GG | 300 | Gas Turbine/Jet Engine (Simple Cycle Operation) | TRE | Summer | 2.9167 | 1 | 1 | 1 | 5404-Inlet air chillers A | D1-Forced - Immediate | 300-Gas Turbine/Jet Engine (Simple Cycle Operation)
5404 | Inlet air chillers A | Jet Engine | Inlet Air System and Compressors | D1 | Forced - Immediate | 2017 | Gas | GG | 300 | Gas Turbine/Jet Engine (Simple Cycle Operation) | WECC | Summer | 8.5 | 17 | 2 | 2 | 5404-Inlet air chillers A | D1-Forced - Immediate | 300-Gas Turbine/Jet Engine (Simple Cycle Operation)
5404 | Inlet air chillers A | Jet Engine | Inlet Air System and Compressors | D1 | Forced - Immediate | 2017 | Gas | GG | 300 | Gas Turbine/Jet Engine (Simple Cycle Operation) | SERC | Summer | 11568 | 6 | 1 | 1 | 5404-Inlet air chillers A | D1-Forced - Immediate | 300-Gas Turbine/Jet Engine (Simple Cycle Operation)
5404 | Inlet air chillers A | Jet Engine | Inlet Air System and Compressors | D1 | Forced - Immediate | 2017 | Gas | GG | 300 | Gas Turbine/Jet Engine (Simple Cycle Operation) | TRE | Winter | 842.5 | 5 | 1 | 1 | 5404-Inlet air chillers A | D1-Forced - Immediate | 300-Gas Turbine/Jet Engine (Simple Cycle Operation)
5404 | Inlet air chillers A | Jet Engine | Inlet Air System and Compressors | U1 | Forced - Immediate | 2017 | Gas | GG | 300 | Gas Turbine/Jet Engine (Simple Cycle Operation) | MRO | Off-Peak | 492.75 | 45 | 1 | 2 | 5404-Inlet air chillers A | U1-Forced - Immediate | 300-Gas Turbine/Jet Engine (Simple Cycle Operation)
5404 | Inlet air chillers A | Jet Engine | Inlet Air System and Compressors | U1 | Forced - Immediate | 2017 | Gas | GG | 300 | Gas Turbine/Jet Engine (Simple Cycle Operation) | MRO | Off-Peak | 494.4 | 48 | 1 | 1 | 5404-Inlet air chillers A | U1-Forced - Immediate | 300-Gas Turbine/Jet Engine (Simple Cycle Operation)
5404 | Inlet air chillers A | Jet Engine | Inlet Air System and Compressors | D1 | Forced - Immediate | 2017 | Gas | GG | 300 | Gas Turbine/Jet Engine (Simple Cycle Operation) | NPCC | Off-Peak | 5.005 | 7.15 | 2 | 2 | 5404-Inlet air chillers A | D1-Forced - Immediate | 300-Gas Turbine/Jet Engine (Simple Cycle Operation)
5404 | Inlet air chillers A | Jet Engine | Inlet Air System and Compressors | D1 | Forced - Immediate | 2017 | Gas | GG | 300 | Gas Turbine/Jet Engine (Simple Cycle Operation) | NPCC | Off-Peak | 35.42 | 9.2 | 1 | 1 | 5404-Inlet air chillers A | D1-Forced - Immediate | 300-Gas Turbine/Jet Engine (Simple Cycle Operation)
5404 | Inlet air chillers A | Jet Engine | Inlet Air System and Compressors | U1 | Forced - Immediate | 2017 | Gas | GG | 300 | Gas Turbine/Jet Engine (Simple Cycle Operation) | WECC | Off-Peak | 289.2166 | 37 | 1 | 1 | 5404-Inlet air chillers A | U1-Forced - Immediate | 300-Gas Turbine/Jet Engine (Simple Cycle Operation)
5404 | Inlet air chillers A | Jet Engine | Inlet Air System and Compressors | U1 | Forced - Immediate | 2017 | Gas | GG | 300 | Gas Turbine/Jet Engine (Simple Cycle Operation) | MRO | Off-Peak | 382.5 | 45 | 1 | 1 | 5404-Inlet air chillers A | U1-Forced - Immediate | 300-Gas Turbine/Jet Engine (Simple Cycle Operation)
5404 | Inlet air chillers A | Jet Engine | Inlet Air System and Compressors | U1 | Forced - Immediate | 2017 | Gas | GG | 300 | Gas Turbine/Jet Engine (Simple Cycle Operation) | MRO | Off-Peak | 406.5 | 45 | 1 | 1 | 5404-Inlet air chillers A | U1-Forced - Immediate | 300-Gas Turbine/Jet Engine (Simple Cycle Operation)
5404 | Inlet air chillers A | Jet Engine | Inlet Air System and Compressors | D1 | Forced - Immediate | 2017 | Gas | GG | 300 | Gas Turbine/Jet Engine (Simple Cycle Operation) | WECC | Off-Peak | 252.2667 | 4 | 1 | 1 | 5404-Inlet air chillers A | D1-Forced - Immediate | 300-Gas Turbine/Jet Engine (Simple Cycle Operation)
5404 | Inlet air chillers A | Jet Engine | Inlet Air System and Compressors | D1 | Forced - Immediate | 2017 | Gas | GG | 300 | Gas Turbine/Jet Engine (Simple Cycle Operation) | RFC | Summer | 0.16666 | 10 | 1 | 1 | 5404-Inlet air chillers A | D1-Forced - Immediate | 300-Gas Turbine/Jet Engine (Simple Cycle Operation)
5404 | Inlet air chillers A | Jet Engine | Inlet Air System and Compressors | D1 | Forced - Immediate | 2017 | Gas | GG | 300 | Gas Turbine/Jet Engine (Simple Cycle Operation) | TRE | Summer | 0.53333 | 2 | 2 | 2 | 5404-Inlet air chillers A | D1-Forced - Immediate | 300-Gas Turbine/Jet Engine (Simple Cycle Operation)
5404 | Inlet air chillers A | Jet Engine | Inlet Air System and Compressors | D1 | Forced - Immediate | 2017 | Gas | GG | 300 | Gas Turbine/Jet Engine (Simple Cycle Operation) | MRO | Off-Peak | 35988.3333 | 11 | 1 | 1 | 5404-Inlet air chillers A | D1-Forced - Immediate | 300-Gas Turbine/Jet Engine (Simple Cycle Operation)
5404 | Inlet air chillers A | Jet Engine | Inlet Air System and Compressors | D1 | Forced - Immediate | 2017 | Gas | GG | 300 | Gas Turbine/Jet Engine (Simple Cycle Operation) | TRE | Summer | 32.45 | 3 | 1 | 1 | 5404-Inlet air chillers A | D1-Forced - Immediate | 300-Gas Turbine/Jet Engine (Simple Cycle Operation)
5404 | Inlet air chillers A | Jet Engine | Inlet Air System and Compressors | D1 | Forced - Immediate | 2017 | Gas | GG | 300 | Gas Turbine/Jet Engine (Simple Cycle Operation) | WECC | Summer | 74.8 | 17 | 2 | 2 | 5404-Inlet air chillers A | D1-Forced - Immediate | 300-Gas Turbine/Jet Engine (Simple Cycle Operation)
5404 | Inlet air chillers A | Jet Engine | Inlet Air System and Compressors | D1 | Forced - Immediate | 2017 | Gas | GG | 300 | Gas Turbine/Jet Engine (Simple Cycle Operation) | TRE | Summer | 374.2 | 2 | 1 | 1 | 5404-Inlet air chillers A | D1-Forced - Immediate | 300-Gas Turbine/Jet Engine (Simple Cycle Operation)
5404 | Inlet air chillers A | Jet Engine | Inlet Air System and Compressors | U1 | Forced - Immediate | 2017 | Gas | GG | 300 | Gas Turbine/Jet Engine (Simple Cycle Operation) | MRO | Off-Peak | 768 | 48 | 1 | 7 | 5404-Inlet air chillers A | U1-Forced - Immediate | 300-Gas Turbine/Jet Engine (Simple Cycle Operation)
5404 | Inlet air chillers A | Jet Engine | Inlet Air System and Compressors | D1 | Forced - Immediate | 2017 | Gas | GG | 300 | Gas Turbine/Jet Engine (Simple Cycle Operation) | MRO | Summer | 120 | 5 | 1 | 1 | 5404-Inlet air chillers A | D1-Forced - Immediate | 300-Gas Turbine/Jet Engine (Simple Cycle Operation)
5404 | Inlet air chillers A | Jet Engine | Inlet Air System and Compressors | D1 | Forced - Immediate | 2017 | Gas | GG | 300 | Gas Turbine/Jet Engine (Simple Cycle Operation) | MRO | Summer | 6934.1333 | 2 | 1 | 1 | 5404-Inlet air chillers A | D1-Forced - Immediate | 300-Gas Turbine/Jet Engine (Simple Cycle Operation)
5404 | Inlet air chillers A | Jet Engine | Inlet Air System and Compressors | U1 | Forced - Immediate | 2017 | Gas | GG | 300 | Gas Turbine/Jet Engine (Simple Cycle Operation) | MRO | Off-Peak | 243.75 | 45 | 1 | 1 | 5404-Inlet air chillers A | U1-Forced - Immediate | 300-Gas Turbine/Jet Engine (Simple Cycle Operation)
5404 | Inlet air chillers A | Jet Engine | Inlet Air System and Compressors | U1 | Forced - Immediate | 2017 | Gas | GG | 300 | Gas Turbine/Jet Engine (Simple Cycle Operation) | MRO | Off-Peak | 450 | 45 | 1 | 1 | 5404-Inlet air chillers A | U1-Forced - Immediate | 300-Gas Turbine/Jet Engine (Simple Cycle Operation)
5404 | Inlet air chillers A | Jet Engine | Inlet Air System and Compressors | U1 | Forced - Immediate | 2017 | Gas | GG | 300 | Gas Turbine/Jet Engine (Simple Cycle Operation) | MRO | Off-Peak | 456.8 | 48 | 1 | 1 | 5404-Inlet air chillers A | U1-Forced - Immediate | 300-Gas Turbine/Jet Engine (Simple Cycle Operation)
5404 | Inlet air chillers A | Jet Engine | Inlet Air System and Compressors | D1 | Forced - Immediate | 2017 | Gas | GG | 851 | CC GT units | TRE | Summer | 23 | 15 | 1 | 1 | 5404-Inlet air chillers A | D1-Forced - Immediate | 851-CC GT units
5404 | Inlet air chillers A | Jet Engine | Inlet Air System and Compressors | D1 | Forced - Immediate | 2017 | Gas | GG | 851 | CC GT units | NPCC | Off-Peak | 11.1333 | 4 | 1 | 1 | 5404-Inlet air chillers A | D1-Forced - Immediate | 851-CC GT units
5404 | Inlet air chillers A | Jet Engine | Inlet Air System and Compressors | D1 | Forced - Immediate | 2017 | Gas | GG | 851 | CC GT units | NPCC | Off-Peak | 43.4 | 4 | 1 | 1 | 5404-Inlet air chillers A | D1-Forced - Immediate | 851-CC GT units
5404 | Inlet air chillers A | Jet Engine | Inlet Air System and Compressors | D1 | Forced - Immediate | 2017 | Gas | GG | 851 | CC GT units | TRE | Summer | 35.2667 | 23 | 1 | 1 | 5404-Inlet air chillers A | D1-Forced - Immediate | 851-CC GT units
5404 | Inlet air chillers A | Jet Engine | Inlet Air System and Compressors | D1 | Forced - Immediate | 2017 | Gas | GG | 851 | CC GT units | NPCC | Off-Peak | 41.2 | 6 | 1 | 1 | 5404-Inlet air chillers A | D1-Forced - Immediate | 851-CC GT units
5404 | Inlet air chillers A | Jet Engine | Inlet Air System and Compressors | D1 | Forced - Immediate | 2017 | Gas | GG | 851 | CC GT units | TRE | Summer | 113.4 | 14 | 2 | 2 | 5404-Inlet air chillers A | D1-Forced - Immediate | 851-CC GT units
5404 | Inlet air chillers A | Jet Engine | Inlet Air System and Compressors | D1 | Forced - Immediate | 2017 | Waste Heat | WH | 852 | CC steam units | NPCC | Off-Peak | 34.3333 | 5 | 1 | 1 | 5404-Inlet air chillers A | D1-Forced - Immediate | 852-CC steam units
5404 | Inlet air chillers A | Jet Engine | Inlet Air System and Compressors | D1 | Forced - Immediate | 2017 | Waste Heat | WH | 852 | CC steam units | NPCC | Off-Peak | 54.25 | 5 | 1 | 1 | 5404-Inlet air chillers A | D1-Forced - Immediate | 852-CC steam units
5404 | Inlet air chillers A | Jet Engine | Inlet Air System and Compressors | D1 | Forced - Immediate | 2017 | Gas | GG | 852 | CC steam units | TRE | Summer | 46 | 30 | 1 | 1 | 5404-Inlet air chillers A | D1-Forced - Immediate | 852-CC steam units
5404 | Inlet air chillers A | Jet Engine | Inlet Air System and Compressors | D1 | Forced - Immediate | 2017 | Waste Heat | WH | 852 | CC steam units | NPCC | Off-Peak | 13.9167 | 5 | 1 | 1 | 5404-Inlet air chillers A | D1-Forced - Immediate | 852-CC steam units
5409 | Other inlet air problems B | Jet Engine | Inlet Air System and Compressors | D1 | Forced - Immediate | 2017 | Gas | GG | 300 | Gas Turbine/Jet Engine (Simple Cycle Operation) | SERC | Off-Peak | 886.9167 | 29 | 1 | 1 | 5409-Other inlet air problems B | D1-Forced - Immediate | 300-Gas Turbine/Jet Engine (Simple Cycle Operation)
5409 | Other inlet air problems B | Jet Engine | Inlet Air System and Compressors | D1 | Forced - Immediate | 2017 | Gas | GG | 300 | Gas Turbine/Jet Engine (Simple Cycle Operation) | SERC | Summer | 923.65 | 29 | 1 | 1 | 5409-Other inlet air problems B | D1-Forced - Immediate | 300-Gas Turbine/Jet Engine (Simple Cycle Operation)
5409 | Other inlet air problems B | Jet Engine | Inlet Air System and Compressors | D1 | Forced - Immediate | 2017 | Gas | GG | 300 | Gas Turbine/Jet Engine (Simple Cycle Operation) | SERC | Summer | 20.7833 | 29 | 1 | 1 | 5409-Other inlet air problems B | D1-Forced - Immediate | 300-Gas Turbine/Jet Engine (Simple Cycle Operation)
5409 | Other inlet air problems B | Jet Engine | Inlet Air System and Compressors | D1 | Forced - Immediate | 2017 | Gas | GG | 300 | Gas Turbine/Jet Engine (Simple Cycle Operation) | SERC | Summer | 95.7 | 29 | 1 | 1 | 5409-Other inlet air problems B | D1-Forced - Immediate | 300-Gas Turbine/Jet Engine (Simple Cycle Operation)
5409 | Other inlet air problems B | Jet Engine | Inlet Air System and Compressors | U1 | Forced - Immediate | 2017 | Gas | GG | 300 | Gas Turbine/Jet Engine (Simple Cycle Operation) | NPCC | Winter | 21.9333 | 47 | 1 | 1 | 5409-Other inlet air problems B | U1-Forced - Immediate | 300-Gas Turbine/Jet Engine (Simple Cycle Operation)
5409 | Other inlet air problems B | Jet Engine | Inlet Air System and Compressors | D1 | Forced - Immediate | 2017 | Gas | GG | 300 | Gas Turbine/Jet Engine (Simple Cycle Operation) | RFC | Summer | 3.3333 | 10 | 1 | 1 | 5409-Other inlet air problems B | D1-Forced - Immediate | 300-Gas Turbine/Jet Engine (Simple Cycle Operation)
5409 | Other inlet air problems B | Jet Engine | Inlet Air System and Compressors | D1 | Forced - Immediate | 2017 | Gas | GG | 300 | Gas Turbine/Jet Engine (Simple Cycle Operation) | SERC | Summer | 70.5667 | 29 | 1 | 1 | 5409-Other inlet air problems B | D1-Forced - Immediate | 300-Gas Turbine/Jet Engine (Simple Cycle Operation)
5409 | Other inlet air problems B | Jet Engine | Inlet Air System and Compressors | U1 | Forced - Immediate | 2017 | Gas | GG | 300 | Gas Turbine/Jet Engine (Simple Cycle Operation) | WECC | Summer | 130 | 52 | 1 | 1 | 5409-Other inlet air problems B | U1-Forced - Immediate | 300-Gas Turbine/Jet Engine (Simple Cycle Operation)
5409 | Other inlet air problems B | Jet Engine | Inlet Air System and Compressors | U1 | Forced - Immediate | 2017 | Gas | GG | 300 | Gas Turbine/Jet Engine (Simple Cycle Operation) | WECC | Winter | 4 | 40 | 1 | 1 | 5409-Other inlet air problems B | U1-Forced - Immediate | 300-Gas Turbine/Jet Engine (Simple Cycle Operation)
5409 | Other inlet air problems B | Jet Engine | Inlet Air System and Compressors | U1 | Forced - Immediate | 2017 | Gas | GG | 300 | Gas Turbine/Jet Engine (Simple Cycle Operation) | NPCC | Off-Peak | 172.2 | 57.4 | 1 | 1 | 5409-Other inlet air problems B | U1-Forced - Immediate | 300-Gas Turbine/Jet Engine (Simple Cycle Operation)
5409 | Other inlet air problems B | Jet Engine | Inlet Air System and Compressors | U1 | Forced - Immediate | 2017 | Gas | GG | 300 | Gas Turbine/Jet Engine (Simple Cycle Operation) | WECC | Winter | 1381.1 | 42 | 1 | 1 | 5409-Other inlet air problems B | U1-Forced - Immediate | 300-Gas Turbine/Jet Engine (Simple Cycle Operation)
5409 | Other inlet air problems B | Jet Engine | Inlet Air System and Compressors | D1 | Forced - Immediate | 2017 | Gas | GG | 300 | Gas Turbine/Jet Engine (Simple Cycle Operation) | SERC | Summer | 29.4833 | 29 | 1 | 1 | 5409-Other inlet air problems B | D1-Forced - Immediate | 300-Gas Turbine/Jet Engine (Simple Cycle Operation)
5409 | Other inlet air problems B | Jet Engine | Inlet Air System and Compressors | U1 | Forced - Immediate | 2017 | Gas | GG | 300 | Gas Turbine/Jet Engine (Simple Cycle Operation) | WECC | Off-Peak | 278.78 | 52.6 | 1 | 1 | 5409-Other inlet air problems B | U1-Forced - Immediate | 300-Gas Turbine/Jet Engine (Simple Cycle Operation)
5409 | Other inlet air problems B | Jet Engine | Inlet Air System and Compressors | U1 | Forced - Immediate | 2017 | Gas | GG | 300 | Gas Turbine/Jet Engine (Simple Cycle Operation) | WECC | Off-Peak | 146.15 | 47.4 | 1 | 1 | 5409-Other inlet air problems B | U1-Forced - Immediate | 300-Gas Turbine/Jet Engine (Simple Cycle Operation)
5409 | Other inlet air problems B | Jet Engine | Inlet Air System and Compressors | U1 | Forced - Immediate | 2017 | Gas | GG | 300 | Gas Turbine/Jet Engine (Simple Cycle Operation) | WECC | Off-Peak | 968.8 | 42 | 1 | 1 | 5409-Other inlet air problems B | U1-Forced - Immediate | 300-Gas Turbine/Jet Engine (Simple Cycle Operation)
5409 | Other inlet air problems B | Jet Engine | Inlet Air System and Compressors | U1 | Forced - Immediate | 2017 | Gas | GG | 300 | Gas Turbine/Jet Engine (Simple Cycle Operation) | SERC | Summer | 41.0666 | 56 | 1 | 1 | 5409-Other inlet air problems B | U1-Forced - Immediate | 300-Gas Turbine/Jet Engine (Simple Cycle Operation)
5409 | Other inlet air problems B | Jet Engine | Inlet Air System and Compressors | D1 | Forced - Immediate | 2017 | Gas | GG | 300 | Gas Turbine/Jet Engine (Simple Cycle Operation) | WECC | Off-Peak | 273.2 | 6 | 1 | 1 | 5409-Other inlet air problems B | D1-Forced - Immediate | 300-Gas Turbine/Jet Engine (Simple Cycle Operation)
5409 | Other inlet air problems B | Jet Engine | Inlet Air System and Compressors | D1 | Forced - Immediate | 2017 | Gas | GG | 850 | Combined Cycle Block | SERC | Off-Peak | 56.4698 | 50.57 | 1 | 1 | 5409-Other inlet air problems B | D1-Forced - Immediate | 850-Combined Cycle Block
5409 | Other inlet air problems B | Jet Engine | Inlet Air System and Compressors | D1 | Forced - Immediate | 2017 | Gas | GG | 850 | Combined Cycle Block | SERC | Off-Peak | 761.9213 | 50.57 | 1 | 1 | 5409-Other inlet air problems B | D1-Forced - Immediate | 850-Combined Cycle Block
5409 | Other inlet air problems B | Jet Engine | Inlet Air System and Compressors | U1 | Forced - Immediate | 2017 | Gas | GG | 850 | Combined Cycle Block | NPCC | Summer | 65.45 | 77 | 1 | 1 | 5409-Other inlet air problems B | U1-Forced - Immediate | 850-Combined Cycle Block
5409 | Other inlet air problems B | Jet Engine | Inlet Air System and Compressors | D1 | Forced - Immediate | 2017 | Gas | GG | 850 | Combined Cycle Block | SERC | Off-Peak | 441.6447 | 50.57 | 1 | 1 | 5409-Other inlet air problems B | D1-Forced - Immediate | 850-Combined Cycle Block
5409 | Other inlet air problems B | Jet Engine | Inlet Air System and Compressors | D1 | Forced - Immediate | 2017 | Gas | GG | 851 | CC GT units | TRE | Summer | 70.7667 | 22 | 1 | 1 | 5409-Other inlet air problems B | D1-Forced - Immediate | 851-CC GT units
5409 | Other inlet air problems B | Jet Engine | Inlet Air System and Compressors | D1 | Forced - Immediate | 2017 | Gas | GG | 851 | CC GT units | TRE | Summer | 45.0333 | 14 | 1 | 1 | 5409-Other inlet air problems B | D1-Forced - Immediate | 851-CC GT units
5409 | Other inlet air problems B | Jet Engine | Inlet Air System and Compressors | U1 | Forced - Immediate | 2017 | Gas | GG | 851 | CC GT units | WECC | Summer | 140.4666 | 43 | 1 | 1 | 5409-Other inlet air problems B | U1-Forced - Immediate | 851-CC GT units
5412 | High pressure blades/buckets C | Jet Engine | Inlet Air System and Compressors | U1 | Forced - Immediate | 2017 | Gas | GG | 300 | Gas Turbine/Jet Engine (Simple Cycle Operation) | RFC | Off-Peak | 2665 | 100 | 1 | 1 | 5412-High pressure blades/buckets C | U1-Forced - Immediate | 300-Gas Turbine/Jet Engine (Simple Cycle Operation)
5412 | High pressure blades/buckets C | Jet Engine | Inlet Air System and Compressors | U1 | Forced - Immediate | 2017 | Gas | GG | 300 | Gas Turbine/Jet Engine (Simple Cycle Operation) | SERC | Off-Peak | 10337.3666 | 49 | 1 | 1 | 5412-High pressure blades/buckets C | U1-Forced - Immediate | 300-Gas Turbine/Jet Engine (Simple Cycle Operation)
5412 | High pressure blades/buckets C | Jet Engine | Inlet Air System and Compressors | U1 | Forced - Immediate | 2017 | Gas | GG | 300 | Gas Turbine/Jet Engine (Simple Cycle Operation) | TRE | Off-Peak | 10604.1666 | 50 | 1 | 1 | 5412-High pressure blades/buckets C | U1-Forced - Immediate | 300-Gas Turbine/Jet Engine (Simple Cycle Operation)
5412 | High pressure blades/buckets C | Jet Engine | Inlet Air System and Compressors | U1 | Forced - Immediate | 2017 | Gas | GG | 300 | Gas Turbine/Jet Engine (Simple Cycle Operation) | RFC | Off-Peak | 4288.3333 | 100 | 1 | 1 | 5412-High pressure blades/buckets C | U1-Forced - Immediate | 300-Gas Turbine/Jet Engine (Simple Cycle Operation)
5412 | High pressure blades/buckets C | Jet Engine | Inlet Air System and Compressors | U1 | Forced - Immediate | 2017 | Gas | GG | 300 | Gas Turbine/Jet Engine (Simple Cycle Operation) | SERC | Off-Peak | 208192.8 | 36 | 1 | 1 | 5412-High pressure blades/buckets C | U1-Forced - Immediate | 300-Gas Turbine/Jet Engine (Simple Cycle Operation)
5412 | High pressure blades/buckets C | Jet Engine | Inlet Air System and Compressors | U1 | Forced - Immediate | 2017 | Gas | GG | 300 | Gas Turbine/Jet Engine (Simple Cycle Operation) | SERC | Off-Peak | 7855.4083 | 36.5 | 1 | 1 | 5412-High pressure blades/buckets C | U1-Forced - Immediate | 300-Gas Turbine/Jet Engine (Simple Cycle Operation)
5412 | High pressure blades/buckets C | Jet Engine | Inlet Air System and Compressors | U1 | Forced - Immediate | 2017 | Gas | GG | 300 | Gas Turbine/Jet Engine (Simple Cycle Operation) | RFC | Off-Peak | 9048.3333 | 100 | 1 | 1 | 5412-High pressure blades/buckets C | U1-Forced - Immediate | 300-Gas Turbine/Jet Engine (Simple Cycle Operation)
5412 | High pressure blades/buckets C | Jet Engine | Inlet Air System and Compressors | U1 | Forced - Immediate | 2017 | Gas | GG | 300 | Gas Turbine/Jet Engine (Simple Cycle Operation) | RFC | Off-Peak | 52740 | 100 | 1 | 1 | 5412-High pressure blades/buckets C | U1-Forced - Immediate | 300-Gas Turbine/Jet Engine (Simple Cycle Operation)
5412 | High pressure blades/buckets C | Jet Engine | Inlet Air System and Compressors | U1 | Forced - Immediate | 2017 | Gas | GG | 300 | Gas Turbine/Jet Engine (Simple Cycle Operation) | RFC | Off-Peak | 2641.6666 | 100 | 1 | 1 | 5412-High pressure blades/buckets C | U1-Forced - Immediate | 300-Gas Turbine/Jet Engine (Simple Cycle Operation)
5413 | Other high pressure problems D | Jet Engine | Inlet Air System and Compressors | U1 | Forced - Immediate | 2017 | Gas | GG | 300 | Gas Turbine/Jet Engine (Simple Cycle Operation) | NPCC | Summer | 24.2833 | 47 | 1 | 1 | 5413-Other high pressure problems D | U1-Forced - Immediate | 300-Gas Turbine/Jet Engine (Simple Cycle Operation)
5413 | Other high pressure problems D | Jet Engine | Inlet Air System and Compressors | U1 | Forced - Immediate | 2017 | Gas | GG | 300 | Gas Turbine/Jet Engine (Simple Cycle Operation) | NPCC | Summer | 571.8333 | 47 | 1 | 1 | 5413-Other high pressure problems D | U1-Forced - Immediate | 300-Gas Turbine/Jet Engine (Simple Cycle Operation)
5413 | Other high pressure problems D | Jet Engine | Inlet Air System and Compressors | D1 | Forced - Immediate | 2017 | Gas | GG | 300 | Gas Turbine/Jet Engine (Simple Cycle Operation) | NPCC | Summer | 32.1 | 9 | 1 | 1 | 5413-Other high pressure problems D | D1-Forced - Immediate | 300-Gas Turbine/Jet Engine (Simple Cycle Operation)
5413 | Other high pressure problems D | Jet Engine | Inlet Air System and Compressors | U1 | Forced - Immediate | 2017 | Gas | GG | 300 | Gas Turbine/Jet Engine (Simple Cycle Operation) | NPCC | Summer | 57.1833 | 47 | 1 | 1 | 5413-Other high pressure problems D | U1-Forced - Immediate | 300-Gas Turbine/Jet Engine (Simple Cycle Operation)
5413 | Other high pressure problems D | Jet Engine | Inlet Air System and Compressors | D1 | Forced - Immediate | 2017 | Gas | GG | 300 | Gas Turbine/Jet Engine (Simple Cycle Operation) | NPCC | Summer | 127.5 | 9 | 1 | 1 | 5413-Other high pressure problems D | D1-Forced - Immediate | 300-Gas Turbine/Jet Engine (Simple Cycle Operation)
5413 | Other high pressure problems D | Jet Engine | Inlet Air System and Compressors | U1 | Forced - Immediate | 2017 | Gas | GG | 300 | Gas Turbine/Jet Engine (Simple Cycle Operation) | MRO | Off-Peak | 4337.25 | 45 | 1 | 1 | 5413-Other high pressure problems D | U1-Forced - Immediate | 300-Gas Turbine/Jet Engine (Simple Cycle Operation)
5413 | Other high pressure problems D | Jet Engine | Inlet Air System and Compressors | U1 | Forced - Immediate | 2017 | Gas | GG | 300 | Gas Turbine/Jet Engine (Simple Cycle Operation) | MRO | Winter | 57 | 45 | 1 | 1 | 5413-Other high pressure problems D | U1-Forced - Immediate | 300-Gas Turbine/Jet Engine (Simple Cycle Operation)
5413 | Other high pressure problems D | Jet Engine | Inlet Air System and Compressors | D1 | Forced - Immediate | 2017 | Gas | GG | 300 | Gas Turbine/Jet Engine (Simple Cycle Operation) | WECC | Off-Peak | 10.05 | 9 | 1 | 1 | 5413-Other high pressure problems D | D1-Forced - Immediate | 300-Gas Turbine/Jet Engine (Simple Cycle Operation)
5413 | Other high pressure problems D | Jet Engine | Inlet Air System and Compressors | U1 | Forced - Immediate | 2017 | Gas | GG | 300 | Gas Turbine/Jet Engine (Simple Cycle Operation) | MRO | Summer | 466.5 | 45 | 1 | 1 | 5413-Other high pressure problems D | U1-Forced - Immediate | 300-Gas Turbine/Jet Engine (Simple Cycle Operation)
5413 | Other high pressure problems D | Jet Engine | Inlet Air System and Compressors | D1 | Forced - Immediate | 2017 | Gas | GG | 300 | Gas Turbine/Jet Engine (Simple Cycle Operation) | NPCC | Summer | 686.2333 | 17 | 1 | 1 | 5413-Other high pressure problems D | D1-Forced - Immediate | 300-Gas Turbine/Jet Engine (Simple Cycle Operation)
5413 | Other high pressure problems D | Jet Engine | Inlet Air System and Compressors | U1 | Forced - Immediate | 2017 | Gas | GG | 300 | Gas Turbine/Jet Engine (Simple Cycle Operation) | MRO | Winter | 1083.75 | 45 | 1 | 1 | 5413-Other high pressure problems D | U1-Forced - Immediate | 300-Gas Turbine/Jet Engine (Simple Cycle Operation)
5413 | Other high pressure problems D | Jet Engine | Inlet Air System and Compressors | D1 | Forced - Immediate | 2017 | Gas | GG | 300 | Gas Turbine/Jet Engine (Simple Cycle Operation) | NPCC | Summer | 730.1667 | 5 | 1 | 1 | 5413-Other high pressure problems D | D1-Forced - Immediate | 300-Gas Turbine/Jet Engine (Simple Cycle Operation)
5413 | Other high pressure problems D | Jet Engine | Inlet Air System and Compressors | U1 | Forced - Immediate | 2017 | Gas | GG | 300 | Gas Turbine/Jet Engine (Simple Cycle Operation) | SERC | Off-Peak | 3492 | 36 | 1 | 1 | 5413-Other high pressure problems D | U1-Forced - Immediate | 300-Gas Turbine/Jet Engine (Simple Cycle Operation)
5413 | Other high pressure problems D | Jet Engine | Inlet Air System and Compressors | D1 | Forced - Immediate | 2017 | Gas | GG | 300 | Gas Turbine/Jet Engine (Simple Cycle Operation) | NPCC | Summer | 396.0833 | 5 | 1 | 1 | 5413-Other high pressure problems D | D1-Forced - Immediate | 300-Gas Turbine/Jet Engine (Simple Cycle Operation)
5413 | Other high pressure problems D | Jet Engine | Inlet Air System and Compressors | D1 | Forced - Immediate | 2017 | Gas | GG | 300 | Gas Turbine/Jet Engine (Simple Cycle Operation) | WECC | Winter | 9.5833 | 25 | 1 | 1 | 5413-Other high pressure problems D | D1-Forced - Immediate | 300-Gas Turbine/Jet Engine (Simple Cycle Operation)
5414 | Compressor diaphragms/vanes | Jet Engine | Inlet Air System and Compressors | SF | Startup Failure | 2017 | Gas | GG | 300 | Gas Turbine/Jet Engine (Simple Cycle Operation) | MRO | Summer | 126.75 | 45 | 1 | 1 | 5414-Compressor diaphragms/vanes | SF-Startup Failure | 300-Gas Turbine/Jet Engine (Simple Cycle Operation)
5414 | Compressor diaphragms/vanes | Jet Engine | Inlet Air System and Compressors | U1 | Forced - Immediate | 2017 | Gas | GG | 300 | Gas Turbine/Jet Engine (Simple Cycle Operation) | WECC | Winter | 921.83 | 54.6 | 1 | 1 | 5414-Compressor diaphragms/vanes | U1-Forced - Immediate | 300-Gas Turbine/Jet Engine (Simple Cycle Operation)
5414 | Compressor diaphragms/vanes | Jet Engine | Inlet Air System and Compressors | U1 | Forced - Immediate | 2017 | Gas | GG | 300 | Gas Turbine/Jet Engine (Simple Cycle Operation) | WECC | Off-Peak | 756.8 | 48 | 1 | 1 | 5414-Compressor diaphragms/vanes | U1-Forced - Immediate | 300-Gas Turbine/Jet Engine (Simple Cycle Operation)
5414 | Compressor diaphragms/vanes | Jet Engine | Inlet Air System and Compressors | U1 | Forced - Immediate | 2017 | Gas | GG | 300 | Gas Turbine/Jet Engine (Simple Cycle Operation) | WECC | Winter | 631.6666 | 100 | 1 | 1 | 5414-Compressor diaphragms/vanes | U1-Forced - Immediate | 300-Gas Turbine/Jet Engine (Simple Cycle Operation)
5414 | Compressor diaphragms/vanes | Jet Engine | Inlet Air System and Compressors | U1 | Forced - Immediate | 2017 | Gas | GG | 300 | Gas Turbine/Jet Engine (Simple Cycle Operation) | NPCC | Winter | 223.86 | 57.4 | 1 | 1 | 5414-Compressor diaphragms/vanes | U1-Forced - Immediate | 300-Gas Turbine/Jet Engine (Simple Cycle Operation)
5414 | Compressor diaphragms/vanes | Jet Engine | Inlet Air System and Compressors | U1 | Forced - Immediate | 2017 | Gas | GG | 300 | Gas Turbine/Jet Engine (Simple Cycle Operation) | WECC | Off-Peak | 917.6 | 48 | 1 | 1 | 5414-Compressor diaphragms/vanes | U1-Forced - Immediate | 300-Gas Turbine/Jet Engine (Simple Cycle Operation)
5414 | Compressor diaphragms/vanes | Jet Engine | Inlet Air System and Compressors | U1 | Forced - Immediate | 2017 | Gas | GG | 300 | Gas Turbine/Jet Engine (Simple Cycle Operation) | WECC | Off-Peak | 33.8266 | 47.2 | 1 | 1 | 5414-Compressor diaphragms/vanes | U1-Forced - Immediate | 300-Gas Turbine/Jet Engine (Simple Cycle Operation)
5414 | Compressor diaphragms/vanes | Jet Engine | Inlet Air System and Compressors | U1 | Forced - Immediate | 2017 | Gas | GG | 300 | Gas Turbine/Jet Engine (Simple Cycle Operation) | NPCC | Winter | 780.64 | 57.4 | 1 | 1 | 5414-Compressor diaphragms/vanes | U1-Forced - Immediate | 300-Gas Turbine/Jet Engine (Simple Cycle Operation)
5429 | Other low pressure problems D | Jet Engine | Inlet Air System and Compressors | SF | Startup Failure | 2017 | Gas | GG | 300 | Gas Turbine/Jet Engine (Simple Cycle Operation) | NPCC | Winter | 711.76 | 57.4 | 1 | 1 | 5429-Other low pressure problems D | SF-Startup Failure | 300-Gas Turbine/Jet Engine (Simple Cycle Operation)
5429 | Other low pressure problems D | Jet Engine | Inlet Air System and Compressors | SF | Startup Failure | 2017 | Gas | GG | 300 | Gas Turbine/Jet Engine (Simple Cycle Operation) | WECC | Off-Peak | 1873.2 | 42 | 1 | 1 | 5429-Other low pressure problems D | SF-Startup Failure | 300-Gas Turbine/Jet Engine (Simple Cycle Operation)
5429 | Other low pressure problems D | Jet Engine | Inlet Air System and Compressors | U1 | Forced - Immediate | 2017 | Gas | GG | 300 | Gas Turbine/Jet Engine (Simple Cycle Operation) | WECC | Summer | 138.5416 | 47.5 | 1 | 1 | 5429-Other low pressure problems D | U1-Forced - Immediate | 300-Gas Turbine/Jet Engine (Simple Cycle Operation)
5429 | Other low pressure problems D | Jet Engine | Inlet Air System and Compressors | U1 | Forced - Immediate | 2017 | Gas | GG | 300 | Gas Turbine/Jet Engine (Simple Cycle Operation) | RFC | Summer | 158.25 | 45 | 1 | 1 | 5429-Other low pressure problems D | U1-Forced - Immediate | 300-Gas Turbine/Jet Engine (Simple Cycle Operation)
5430 | Supercharging fans B | Jet Engine | Inlet Air System and Compressors | U1 | Forced - Immediate | 2017 | Gas | GG | 300 | Gas Turbine/Jet Engine (Simple Cycle Operation) | TRE | Summer | 210 | 45 | 1 | 1 | 5430-Supercharging fans B | U1-Forced - Immediate | 300-Gas Turbine/Jet Engine (Simple Cycle Operation)
5430 | Supercharging fans B | Jet Engine | Inlet Air System and Compressors | U1 | Forced - Immediate | 2017 | Gas | GG | 300 | Gas Turbine/Jet Engine (Simple Cycle Operation) | TRE | Summer | 6706.5 | 45 | 1 | 1 | 5430-Supercharging fans B | U1-Forced - Immediate | 300-Gas Turbine/Jet Engine (Simple Cycle Operation)
5435 | Jet Engine Compressor Washing | Jet Engine | Inlet Air System and Compressors | U1 | Forced - Immediate | 2017 | Gas | GG | 300 | Gas Turbine/Jet Engine (Simple Cycle Operation) | WECC | Summer | 312.8 | 92 | 1 | 1 | 5435-Jet Engine Compressor Washing | U1-Forced - Immediate | 300-Gas Turbine/Jet Engine (Simple Cycle Operation)
5439 | Jet engine other compressor problems | Jet Engine | Inlet Air System and Compressors | U1 | Forced - Immediate | 2017 | Gas | GG | 300 | Gas Turbine/Jet Engine (Simple Cycle Operation) | TRE | Winter | 770.25 | 45 | 1 | 1 | 5439-Jet engine other compressor problems | U1-Forced - Immediate | 300-Gas Turbine/Jet Engine (Simple Cycle Operation)
5439 | Jet engine other compressor problems | Jet Engine | Inlet Air System and Compressors | D1 | Forced - Immediate | 2017 | Gas | GG | 300 | Gas Turbine/Jet Engine (Simple Cycle Operation) | WECC | Summer | 602.9167 | 25 | 1 | 1 | 5439-Jet engine other compressor problems | D1-Forced - Immediate | 300-Gas Turbine/Jet Engine (Simple Cycle Operation)
5439 | Jet engine other compressor problems | Jet Engine | Inlet Air System and Compressors | SF | Startup Failure | 2017 | Gas | GG | 300 | Gas Turbine/Jet Engine (Simple Cycle Operation) | WECC | Summer | 0.8333 | 50 | 1 | 1 | 5439-Jet engine other compressor problems | SF-Startup Failure | 300-Gas Turbine/Jet Engine (Simple Cycle Operation)
5439 | Jet engine other compressor problems | Jet Engine | Inlet Air System and Compressors | U1 | Forced - Immediate | 2017 | Gas | GG | 300 | Gas Turbine/Jet Engine (Simple Cycle Operation) | TRE | Summer | 975.9666 | 46 | 1 | 1 | 5439-Jet engine other compressor problems | U1-Forced - Immediate | 300-Gas Turbine/Jet Engine (Simple Cycle Operation)
5439 | Jet engine other compressor problems | Jet Engine | Inlet Air System and Compressors | D1 | Forced - Immediate | 2017 | Oil | KE | 300 | Gas Turbine/Jet Engine (Simple Cycle Operation) | NPCC | Off-Peak | 48.05 | 3 | 1 | 1 | 5439-Jet engine other compressor problems | D1-Forced - Immediate | 300-Gas Turbine/Jet Engine (Simple Cycle Operation)
5439 | Jet engine other compressor problems | Jet Engine | Inlet Air System and Compressors | D1 | Forced - Immediate | 2017 | Oil | KE | 300 | Gas Turbine/Jet Engine (Simple Cycle Operation) | NPCC | Off-Peak | 126.2667 | 8 | 1 | 1 | 5439-Jet engine other compressor problems | D1-Forced - Immediate | 300-Gas Turbine/Jet Engine (Simple Cycle Operation)
5439 | Jet engine other compressor problems | Jet Engine | Inlet Air System and Compressors | SF | Startup Failure | 2017 | Gas | GG | 300 | Gas Turbine/Jet Engine (Simple Cycle Operation) | TRE | Winter | 1680.75 | 45 | 1 | 1 | 5439-Jet engine other compressor problems | SF-Startup Failure | 300-Gas Turbine/Jet Engine (Simple Cycle Operation)
5439 | Jet engine other compressor problems | Jet Engine | Inlet Air System and Compressors | U1 | Forced - Immediate | 2017 | Gas | GG | 300 | Gas Turbine/Jet Engine (Simple Cycle Operation) | NPCC | Winter | 30.4 | 48 | 1 | 1 | 5439-Jet engine other compressor problems | U1-Forced - Immediate | 300-Gas Turbine/Jet Engine (Simple Cycle Operation)
5439 | Jet engine other compressor problems | Jet Engine | Inlet Air System and Compressors | U1 | Forced - Immediate | 2017 | Oil | KE | 300 | Gas Turbine/Jet Engine (Simple Cycle Operation) | NPCC | Summer | 3390.8333 | 50 | 1 | 1 | 5439-Jet engine other compressor problems | U1-Forced - Immediate | 300-Gas Turbine/Jet Engine (Simple Cycle Operation)
5439 | Jet engine other compressor problems | Jet Engine | Inlet Air System and Compressors | U2 | Forced - Delayed | 2017 | Gas | GG | 300 | Gas Turbine/Jet Engine (Simple Cycle Operation) | WECC | Summer | 135.45 | 43 | 1 | 1 | 5439-Jet engine other compressor problems | U2-Forced - Delayed | 300-Gas Turbine/Jet Engine (Simple Cycle Operation)
5439 | Jet engine other compressor problems | Jet Engine | Inlet Air System and Compressors | U1 | Forced - Immediate | 2017 | Gas | GG | 300 | Gas Turbine/Jet Engine (Simple Cycle Operation) | TRE | Summer | 88.9333 | 46 | 1 | 1 | 5439-Jet engine other compressor problems | U1-Forced - Immediate | 300-Gas Turbine/Jet Engine (Simple Cycle Operation)
5439 | Jet engine other compressor problems | Jet Engine | Inlet Air System and Compressors | U1 | Forced - Immediate | 2017 | Gas | GG | 300 | Gas Turbine/Jet Engine (Simple Cycle Operation) | RFC | Winter | 63.3333 | 47.5 | 1 | 1 | 5439-Jet engine other compressor problems | U1-Forced - Immediate | 300-Gas Turbine/Jet Engine (Simple Cycle Operation)
5439 | Jet engine other compressor problems | Jet Engine | Inlet Air System and Compressors | U1 | Forced - Immediate | 2017 | Gas | GG | 300 | Gas Turbine/Jet Engine (Simple Cycle Operation) | MRO | Off-Peak | 870.75 | 45 | 1 | 1 | 5439-Jet engine other compressor problems | U1-Forced - Immediate | 300-Gas Turbine/Jet Engine (Simple Cycle Operation)
5439 | Jet engine other compressor problems | Jet Engine | Inlet Air System and Compressors | U1 | Forced - Immediate | 2017 | Gas | GG | 851 | CC GT units | WECC | Summer | 1290.2999 | 153 | 1 | 1 | 5439-Jet engine other compressor problems | U1-Forced - Immediate | 851-CC GT units
5439 | Jet engine other compressor problems | Jet Engine | Inlet Air System and Compressors | D1 | Forced - Immediate | 2017 | Gas | GG | 852 | CC steam units | WECC | Summer | 725.2666 | 86 | 1 | 1 | 5439-Jet engine other compressor problems | D1-Forced - Immediate | 852-CC steam units
5440 | Fuel tanks A | Jet Engine | Fuel; Ignition; and Combustion Sytems | U1 | Forced - Immediate | 2017 | Gas | GG | 850 | Combined Cycle Block | NPCC | Winter | 110.4999 | 78 | 1 | 1 | 5440-Fuel tanks A | U1-Forced - Immediate | 850-Combined Cycle Block
5441 | Fuel piping and valves B | Jet Engine | Fuel; Ignition; and Combustion Sytems | D1 | Forced - Immediate | 2017 | Oil | DI | 300 | Gas Turbine/Jet Engine (Simple Cycle Operation) | RFC | Winter | 14.625 | 19.5 | 1 | 1 | 5441-Fuel piping and valves B | D1-Forced - Immediate | 300-Gas Turbine/Jet Engine (Simple Cycle Operation)
5441 | Fuel piping and valves B | Jet Engine | Fuel; Ignition; and Combustion Sytems | SF | Startup Failure | 2017 | Gas | GG | 300 | Gas Turbine/Jet Engine (Simple Cycle Operation) | TRE | Off-Peak | 26.4 | 48 | 1 | 1 | 5441-Fuel piping and valves B | SF-Startup Failure | 300-Gas Turbine/Jet Engine (Simple Cycle Operation)
5441 | Fuel piping and valves B | Jet Engine | Fuel; Ignition; and Combustion Sytems | SF | Startup Failure | 2017 | Gas | GG | 300 | Gas Turbine/Jet Engine (Simple Cycle Operation) | MRO | Off-Peak | 34.5 | 45 | 1 | 1 | 5441-Fuel piping and valves B | SF-Startup Failure | 300-Gas Turbine/Jet Engine (Simple Cycle Operation)
5441 | Fuel piping and valves B | Jet Engine | Fuel; Ignition; and Combustion Sytems | SF | Startup Failure | 2017 | Gas | GG | 300 | Gas Turbine/Jet Engine (Simple Cycle Operation) | WECC | Summer | 104.3667 | 40.4 | 1 | 1 | 5441-Fuel piping and valves B | SF-Startup Failure | 300-Gas Turbine/Jet Engine (Simple Cycle Operation)
5441 | Fuel piping and valves B | Jet Engine | Fuel; Ignition; and Combustion Sytems | U1 | Forced - Immediate | 2017 | Gas | GG | 300 | Gas Turbine/Jet Engine (Simple Cycle Operation) | WECC | Off-Peak | 67.6533 | 47.2 | 1 | 1 | 5441-Fuel piping and valves B | U1-Forced - Immediate | 300-Gas Turbine/Jet Engine (Simple Cycle Operation)
5441 | Fuel piping and valves B | Jet Engine | Fuel; Ignition; and Combustion Sytems | U1 | Forced - Immediate | 2017 | Gas | GG | 300 | Gas Turbine/Jet Engine (Simple Cycle Operation) | WECC | Off-Peak | 157.3333 | 47.2 | 1 | 1 | 5441-Fuel piping and valves B | U1-Forced - Immediate | 300-Gas Turbine/Jet Engine (Simple Cycle Operation)
5441 | Fuel piping and valves B | Jet Engine | Fuel; Ignition; and Combustion Sytems | U1 | Forced - Immediate | 2017 | Gas | GG | 300 | Gas Turbine/Jet Engine (Simple Cycle Operation) | SERC | Off-Peak | 703.4667 | 32 | 1 | 1 | 5441-Fuel piping and valves B | U1-Forced - Immediate | 300-Gas Turbine/Jet Engine (Simple Cycle Operation)
5441 | Fuel piping and valves B | Jet Engine | Fuel; Ignition; and Combustion Sytems | U1 | Forced - Immediate | 2017 | Gas | GG | 300 | Gas Turbine/Jet Engine (Simple Cycle Operation) | MRO | Summer | 1098.72 | 45.78 | 1 | 1 | 5441-Fuel piping and valves B | U1-Forced - Immediate | 300-Gas Turbine/Jet Engine (Simple Cycle Operation)
5441 | Fuel piping and valves B | Jet Engine | Fuel; Ignition; and Combustion Sytems | U1 | Forced - Immediate | 2017 | Gas | GG | 300 | Gas Turbine/Jet Engine (Simple Cycle Operation) | MRO | Winter | 14.25 | 45 | 2 | 2 | 5441-Fuel piping and valves B | U1-Forced - Immediate | 300-Gas Turbine/Jet Engine (Simple Cycle Operation)
5441 | Fuel piping and valves B | Jet Engine | Fuel; Ignition; and Combustion Sytems | U1 | Forced - Immediate | 2017 | Gas | GG | 300 | Gas Turbine/Jet Engine (Simple Cycle Operation) | MRO | Winter | 18.75 | 45 | 1 | 1 | 5441-Fuel piping and valves B | U1-Forced - Immediate | 300-Gas Turbine/Jet Engine (Simple Cycle Operation)
5441 | Fuel piping and valves B | Jet Engine | Fuel; Ignition; and Combustion Sytems | U1 | Forced - Immediate | 2017 | Gas | GG | 300 | Gas Turbine/Jet Engine (Simple Cycle Operation) | MRO | Winter | 215.25 | 45 | 1 | 1 | 5441-Fuel piping and valves B | U1-Forced - Immediate | 300-Gas Turbine/Jet Engine (Simple Cycle Operation)
5441 | Fuel piping and valves B | Jet Engine | Fuel; Ignition; and Combustion Sytems | U1 | Forced - Immediate | 2017 | Gas | GG | 300 | Gas Turbine/Jet Engine (Simple Cycle Operation) | NPCC | Winter | 414.2 | 38 | 1 | 1 | 5441-Fuel piping and valves B | U1-Forced - Immediate | 300-Gas Turbine/Jet Engine (Simple Cycle Operation)
5441 | Fuel piping and valves B | Jet Engine | Fuel; Ignition; and Combustion Sytems | D1 | Forced - Immediate | 2017 | Oil | DI | 300 | Gas Turbine/Jet Engine (Simple Cycle Operation) | RFC | Winter | 3193.75 | 35 | 1 | 1 | 5441-Fuel piping and valves B | D1-Forced - Immediate | 300-Gas Turbine/Jet Engine (Simple Cycle Operation)
5441 | Fuel piping and valves B | Jet Engine | Fuel; Ignition; and Combustion Sytems | SF | Startup Failure | 2017 | Gas | GG | 300 | Gas Turbine/Jet Engine (Simple Cycle Operation) | MRO | Winter | 14.25 | 45 | 1 | 1 | 5441-Fuel piping and valves B | SF-Startup Failure | 300-Gas Turbine/Jet Engine (Simple Cycle Operation)
5441 | Fuel piping and valves B | Jet Engine | Fuel; Ignition; and Combustion Sytems | SF | Startup Failure | 2017 | Gas | GG | 300 | Gas Turbine/Jet Engine (Simple Cycle Operation) | WECC | Winter | 857.2667 | 44 | 1 | 1 | 5441-Fuel piping and valves B | SF-Startup Failure | 300-Gas Turbine/Jet Engine (Simple Cycle Operation)
5441 | Fuel piping and valves B | Jet Engine | Fuel; Ignition; and Combustion Sytems | U1 | Forced - Immediate | 2017 | Gas | GG | 300 | Gas Turbine/Jet Engine (Simple Cycle Operation) | MRO | Off-Peak | 21.75 | 45 | 1 | 1 | 5441-Fuel piping and valves B | U1-Forced - Immediate | 300-Gas Turbine/Jet Engine (Simple Cycle Operation)
5441 | Fuel piping and valves B | Jet Engine | Fuel; Ignition; and Combustion Sytems | U1 | Forced - Immediate | 2017 | Gas | GG | 300 | Gas Turbine/Jet Engine (Simple Cycle Operation) | MRO | Off-Peak | 220.5 | 45 | 1 | 1 | 5441-Fuel piping and valves B | U1-Forced - Immediate | 300-Gas Turbine/Jet Engine (Simple Cycle Operation)
5441 | Fuel piping and valves B | Jet Engine | Fuel; Ignition; and Combustion Sytems | U1 | Forced - Immediate | 2017 | Gas | GG | 300 | Gas Turbine/Jet Engine (Simple Cycle Operation) | NPCC | Off-Peak | 245.1 | 38 | 1 | 1 | 5441-Fuel piping and valves B | U1-Forced - Immediate | 300-Gas Turbine/Jet Engine (Simple Cycle Operation)
5441 | Fuel piping and valves B | Jet Engine | Fuel; Ignition; and Combustion Sytems | U1 | Forced - Immediate | 2017 | Gas | GG | 300 | Gas Turbine/Jet Engine (Simple Cycle Operation) | RFC | Summer | 33.28 | 38.4 | 1 | 1 | 5441-Fuel piping and valves B | U1-Forced - Immediate | 300-Gas Turbine/Jet Engine (Simple Cycle Operation)
5441 | Fuel piping and valves B | Jet Engine | Fuel; Ignition; and Combustion Sytems | U1 | Forced - Immediate | 2017 | Gas | GG | 300 | Gas Turbine/Jet Engine (Simple Cycle Operation) | WECC | Summer | 51.48 | 42.9 | 1 | 1 | 5441-Fuel piping and valves B | U1-Forced - Immediate | 300-Gas Turbine/Jet Engine (Simple Cycle Operation)
5441 | Fuel piping and valves B | Jet Engine | Fuel; Ignition; and Combustion Sytems | U1 | Forced - Immediate | 2017 | Gas | GG | 300 | Gas Turbine/Jet Engine (Simple Cycle Operation) | RFC | Summer | 85.2833 | 43 | 1 | 1 | 5441-Fuel piping and valves B | U1-Forced - Immediate | 300-Gas Turbine/Jet Engine (Simple Cycle Operation)
5441 | Fuel piping and valves B | Jet Engine | Fuel; Ignition; and Combustion Sytems | U1 | Forced - Immediate | 2017 | Gas | GG | 300 | Gas Turbine/Jet Engine (Simple Cycle Operation) | MRO | Summer | 321.2 | 44 | 1 | 1 | 5441-Fuel piping and valves B | U1-Forced - Immediate | 300-Gas Turbine/Jet Engine (Simple Cycle Operation)
5441 | Fuel piping and valves B | Jet Engine | Fuel; Ignition; and Combustion Sytems | U1 | Forced - Immediate | 2017 | Gas | GG | 300 | Gas Turbine/Jet Engine (Simple Cycle Operation) | MRO | Winter | 17.25 | 45 | 1 | 1 | 5441-Fuel piping and valves B | U1-Forced - Immediate | 300-Gas Turbine/Jet Engine (Simple Cycle Operation)
5441 | Fuel piping and valves B | Jet Engine | Fuel; Ignition; and Combustion Sytems | U1 | Forced - Immediate | 2017 | Gas | GG | 300 | Gas Turbine/Jet Engine (Simple Cycle Operation) | MRO | Winter | 2403.75 | 45 | 1 | 1 | 5441-Fuel piping and valves B | U1-Forced - Immediate | 300-Gas Turbine/Jet Engine (Simple Cycle Operation)
5441 | Fuel piping and valves B | Jet Engine | Fuel; Ignition; and Combustion Sytems | D1 | Forced - Immediate | 2017 | Gas | GG | 300 | Gas Turbine/Jet Engine (Simple Cycle Operation) | WECC | Winter | 84.4667 | 7 | 1 | 1 | 5441-Fuel piping and valves B | D1-Forced - Immediate | 300-Gas Turbine/Jet Engine (Simple Cycle Operation)
5441 | Fuel piping and valves B | Jet Engine | Fuel; Ignition; and Combustion Sytems | U1 | Forced - Immediate | 2017 | Gas | GG | 300 | Gas Turbine/Jet Engine (Simple Cycle Operation) | MRO | Off-Peak | 15.75 | 45 | 1 | 1 | 5441-Fuel piping and valves B | U1-Forced - Immediate | 300-Gas Turbine/Jet Engine (Simple Cycle Operation)
5441 | Fuel piping and valves B | Jet Engine | Fuel; Ignition; and Combustion Sytems | U1 | Forced - Immediate | 2017 | Gas | GG | 300 | Gas Turbine/Jet Engine (Simple Cycle Operation) | MRO | Off-Peak | 29.25 | 45 | 1 | 1 | 5441-Fuel piping and valves B | U1-Forced - Immediate | 300-Gas Turbine/Jet Engine (Simple Cycle Operation)
5441 | Fuel piping and valves B | Jet Engine | Fuel; Ignition; and Combustion Sytems | U1 | Forced - Immediate | 2017 | Gas | GG | 300 | Gas Turbine/Jet Engine (Simple Cycle Operation) | MRO | Off-Peak | 42 | 45 | 1 | 1 | 5441-Fuel piping and valves B | U1-Forced - Immediate | 300-Gas Turbine/Jet Engine (Simple Cycle Operation)
5441 | Fuel piping and valves B | Jet Engine | Fuel; Ignition; and Combustion Sytems | U1 | Forced - Immediate | 2017 | Gas | GG | 300 | Gas Turbine/Jet Engine (Simple Cycle Operation) | NPCC | Off-Peak | 174.1133 | 57.4 | 1 | 1 | 5441-Fuel piping and valves B | U1-Forced - Immediate | 300-Gas Turbine/Jet Engine (Simple Cycle Operation)
5441 | Fuel piping and valves B | Jet Engine | Fuel; Ignition; and Combustion Sytems | U1 | Forced - Immediate | 2017 | Gas | GG | 300 | Gas Turbine/Jet Engine (Simple Cycle Operation) | SERC | Summer | 285.1333 | 47 | 1 | 1 | 5441-Fuel piping and valves B | U1-Forced - Immediate | 300-Gas Turbine/Jet Engine (Simple Cycle Operation)
5441 | Fuel piping and valves B | Jet Engine | Fuel; Ignition; and Combustion Sytems | U1 | Forced - Immediate | 2017 | Gas | GG | 300 | Gas Turbine/Jet Engine (Simple Cycle Operation) | MRO | Winter | 6 | 45 | 1 | 1 | 5441-Fuel piping and valves B | U1-Forced - Immediate | 300-Gas Turbine/Jet Engine (Simple Cycle Operation)
5441 | Fuel piping and valves B | Jet Engine | Fuel; Ignition; and Combustion Sytems | U1 | Forced - Immediate | 2017 | Gas | GG | 300 | Gas Turbine/Jet Engine (Simple Cycle Operation) | RFC | Winter | 27.95 | 43 | 1 | 1 | 5441-Fuel piping and valves B | U1-Forced - Immediate | 300-Gas Turbine/Jet Engine (Simple Cycle Operation)
5441 | Fuel piping and valves B | Jet Engine | Fuel; Ignition; and Combustion Sytems | U1 | Forced - Immediate | 2017 | Gas | GG | 300 | Gas Turbine/Jet Engine (Simple Cycle Operation) | MRO | Winter | 66.75 | 45 | 1 | 1 | 5441-Fuel piping and valves B | U1-Forced - Immediate | 300-Gas Turbine/Jet Engine (Simple Cycle Operation)
5441 | Fuel piping and valves B | Jet Engine | Fuel; Ignition; and Combustion Sytems | U1 | Forced - Immediate | 2017 | Gas | GG | 300 | Gas Turbine/Jet Engine (Simple Cycle Operation) | MRO | Winter | 191.25 | 45 | 1 | 1 | 5441-Fuel piping and valves B | U1-Forced - Immediate | 300-Gas Turbine/Jet Engine (Simple Cycle Operation)
5441 | Fuel piping and valves B | Jet Engine | Fuel; Ignition; and Combustion Sytems | U1 | Forced - Immediate | 2017 | Oil | KE | 300 | Gas Turbine/Jet Engine (Simple Cycle Operation) | NPCC | Winter | 310.1167 | 23 | 1 | 1 | 5441-Fuel piping and valves B | U1-Forced - Immediate | 300-Gas Turbine/Jet Engine (Simple Cycle Operation)
5441 | Fuel piping and valves B | Jet Engine | Fuel; Ignition; and Combustion Sytems | D1 | Forced - Immediate | 2017 | Gas | GG | 300 | Gas Turbine/Jet Engine (Simple Cycle Operation) | SERC | Summer | 117.8 | 28.5 | 1 | 1 | 5441-Fuel piping and valves B | D1-Forced - Immediate | 300-Gas Turbine/Jet Engine (Simple Cycle Operation)
5441 | Fuel piping and valves B | Jet Engine | Fuel; Ignition; and Combustion Sytems | U1 | Forced - Immediate | 2017 | Gas | GG | 300 | Gas Turbine/Jet Engine (Simple Cycle Operation) | MRO | Off-Peak | 37.5 | 45 | 1 | 1 | 5441-Fuel piping and valves B | U1-Forced - Immediate | 300-Gas Turbine/Jet Engine (Simple Cycle Operation)
5441 | Fuel piping and valves B | Jet Engine | Fuel; Ignition; and Combustion Sytems | U1 | Forced - Immediate | 2017 | Gas | GG | 300 | Gas Turbine/Jet Engine (Simple Cycle Operation) | NPCC | Summer | 791.6667 | 38 | 1 | 1 | 5441-Fuel piping and valves B | U1-Forced - Immediate | 300-Gas Turbine/Jet Engine (Simple Cycle Operation)
5441 | Fuel piping and valves B | Jet Engine | Fuel; Ignition; and Combustion Sytems | U1 | Forced - Immediate | 2017 | Gas | GG | 300 | Gas Turbine/Jet Engine (Simple Cycle Operation) | WECC | Summer | 832.975 | 42.9 | 1 | 1 | 5441-Fuel piping and valves B | U1-Forced - Immediate | 300-Gas Turbine/Jet Engine (Simple Cycle Operation)
5441 | Fuel piping and valves B | Jet Engine | Fuel; Ignition; and Combustion Sytems | U1 | Forced - Immediate | 2017 | Gas | GG | 300 | Gas Turbine/Jet Engine (Simple Cycle Operation) | MRO | Winter | 15 | 45 | 1 | 1 | 5441-Fuel piping and valves B | U1-Forced - Immediate | 300-Gas Turbine/Jet Engine (Simple Cycle Operation)
5441 | Fuel piping and valves B | Jet Engine | Fuel; Ignition; and Combustion Sytems | U1 | Forced - Immediate | 2017 | Gas | GG | 300 | Gas Turbine/Jet Engine (Simple Cycle Operation) | MRO | Winter | 288.75 | 45 | 1 | 1 | 5441-Fuel piping and valves B | U1-Forced - Immediate | 300-Gas Turbine/Jet Engine (Simple Cycle Operation)
5441 | Fuel piping and valves B | Jet Engine | Fuel; Ignition; and Combustion Sytems | SF | Startup Failure | 2017 | Gas | GG | 300 | Gas Turbine/Jet Engine (Simple Cycle Operation) | MRO | Off-Peak | 12 | 45 | 1 | 1 | 5441-Fuel piping and valves B | SF-Startup Failure | 300-Gas Turbine/Jet Engine (Simple Cycle Operation)
5441 | Fuel piping and valves B | Jet Engine | Fuel; Ignition; and Combustion Sytems | SF | Startup Failure | 2017 | Gas | GG | 300 | Gas Turbine/Jet Engine (Simple Cycle Operation) | WECC | Winter | 43.7333 | 41 | 1 | 1 | 5441-Fuel piping and valves B | SF-Startup Failure | 300-Gas Turbine/Jet Engine (Simple Cycle Operation)
5441 | Fuel piping and valves B | Jet Engine | Fuel; Ignition; and Combustion Sytems | SF | Startup Failure | 2017 | Gas | GG | 300 | Gas Turbine/Jet Engine (Simple Cycle Operation) | MRO | Winter | 89.005 | 50.86 | 2 | 2 | 5441-Fuel piping and valves B | SF-Startup Failure | 300-Gas Turbine/Jet Engine (Simple Cycle Operation)
5441 | Fuel piping and valves B | Jet Engine | Fuel; Ignition; and Combustion Sytems | SF | Startup Failure | 2017 | Gas | GG | 300 | Gas Turbine/Jet Engine (Simple Cycle Operation) | WECC | Winter | 344.8 | 48 | 1 | 1 | 5441-Fuel piping and valves B | SF-Startup Failure | 300-Gas Turbine/Jet Engine (Simple Cycle Operation)
5441 | Fuel piping and valves B | Jet Engine | Fuel; Ignition; and Combustion Sytems | U1 | Forced - Immediate | 2017 | Gas | GG | 300 | Gas Turbine/Jet Engine (Simple Cycle Operation) | MRO | Off-Peak | 54.75 | 45 | 1 | 1 | 5441-Fuel piping and valves B | U1-Forced - Immediate | 300-Gas Turbine/Jet Engine (Simple Cycle Operation)
5441 | Fuel piping and valves B | Jet Engine | Fuel; Ignition; and Combustion Sytems | U1 | Forced - Immediate | 2017 | Gas | GG | 300 | Gas Turbine/Jet Engine (Simple Cycle Operation) | NPCC | Off-Peak | 304.22 | 57.4 | 1 | 1 | 5441-Fuel piping and valves B | U1-Forced - Immediate | 300-Gas Turbine/Jet Engine (Simple Cycle Operation)
5441 | Fuel piping and valves B | Jet Engine | Fuel; Ignition; and Combustion Sytems | U1 | Forced - Immediate | 2017 | Gas | GG | 300 | Gas Turbine/Jet Engine (Simple Cycle Operation) | WECC | Off-Peak | 1249.2266 | 47.2 | 1 | 1 | 5441-Fuel piping and valves B | U1-Forced - Immediate | 300-Gas Turbine/Jet Engine (Simple Cycle Operation)
5441 | Fuel piping and valves B | Jet Engine | Fuel; Ignition; and Combustion Sytems | U1 | Forced - Immediate | 2017 | Gas | GG | 300 | Gas Turbine/Jet Engine (Simple Cycle Operation) | WECC | Summer | 127.2 | 106 | 1 | 1 | 5441-Fuel piping and valves B | U1-Forced - Immediate | 300-Gas Turbine/Jet Engine (Simple Cycle Operation)
5441 | Fuel piping and valves B | Jet Engine | Fuel; Ignition; and Combustion Sytems | U1 | Forced - Immediate | 2017 | Gas | GG | 300 | Gas Turbine/Jet Engine (Simple Cycle Operation) | RFC | Summer | 1609.6333 | 43 | 1 | 1 | 5441-Fuel piping and valves B | U1-Forced - Immediate | 300-Gas Turbine/Jet Engine (Simple Cycle Operation)
5441 | Fuel piping and valves B | Jet Engine | Fuel; Ignition; and Combustion Sytems | U1 | Forced - Immediate | 2017 | Gas | GG | 300 | Gas Turbine/Jet Engine (Simple Cycle Operation) | MRO | Winter | 36 | 45 | 1 | 1 | 5441-Fuel piping and valves B | U1-Forced - Immediate | 300-Gas Turbine/Jet Engine (Simple Cycle Operation)
5441 | Fuel piping and valves B | Jet Engine | Fuel; Ignition; and Combustion Sytems | U1 | Forced - Immediate | 2017 | Gas | GG | 300 | Gas Turbine/Jet Engine (Simple Cycle Operation) | NPCC | Winter | 152.8 | 48 | 1 | 1 | 5441-Fuel piping and valves B | U1-Forced - Immediate | 300-Gas Turbine/Jet Engine (Simple Cycle Operation)
5441 | Fuel piping and valves B | Jet Engine | Fuel; Ignition; and Combustion Sytems | D1 | Forced - Immediate | 2017 | Gas | GG | 300 | Gas Turbine/Jet Engine (Simple Cycle Operation) | RFC | Winter | 56.8333 | 31 | 1 | 1 | 5441-Fuel piping and valves B | D1-Forced - Immediate | 300-Gas Turbine/Jet Engine (Simple Cycle Operation)
5441 | Fuel piping and valves B | Jet Engine | Fuel; Ignition; and Combustion Sytems | SF | Startup Failure | 2017 | Gas | GG | 300 | Gas Turbine/Jet Engine (Simple Cycle Operation) | WECC | Off-Peak | 4093.6 | 48 | 1 | 1 | 5441-Fuel piping and valves B | SF-Startup Failure | 300-Gas Turbine/Jet Engine (Simple Cycle Operation)
5441 | Fuel piping and valves B | Jet Engine | Fuel; Ignition; and Combustion Sytems | SF | Startup Failure | 2017 | Gas | GG | 300 | Gas Turbine/Jet Engine (Simple Cycle Operation) | TRE | Winter | 303.75 | 45 | 1 | 1 | 5441-Fuel piping and valves B | SF-Startup Failure | 300-Gas Turbine/Jet Engine (Simple Cycle Operation)
5441 | Fuel piping and valves B | Jet Engine | Fuel; Ignition; and Combustion Sytems | U1 | Forced - Immediate | 2017 | Gas | GG | 300 | Gas Turbine/Jet Engine (Simple Cycle Operation) | MRO | Off-Peak | 14.25 | 45 | 1 | 1 | 5441-Fuel piping and valves B | U1-Forced - Immediate | 300-Gas Turbine/Jet Engine (Simple Cycle Operation)
5441 | Fuel piping and valves B | Jet Engine | Fuel; Ignition; and Combustion Sytems | U1 | Forced - Immediate | 2017 | Gas | GG | 300 | Gas Turbine/Jet Engine (Simple Cycle Operation) | MRO | Off-Peak | 18 | 45 | 1 | 1 | 5441-Fuel piping and valves B | U1-Forced - Immediate | 300-Gas Turbine/Jet Engine (Simple Cycle Operation)
5441 | Fuel piping and valves B | Jet Engine | Fuel; Ignition; and Combustion Sytems | U1 | Forced - Immediate | 2017 | Gas | GG | 300 | Gas Turbine/Jet Engine (Simple Cycle Operation) | MRO | Off-Peak | 30 | 45 | 1 | 1 | 5441-Fuel piping and valves B | U1-Forced - Immediate | 300-Gas Turbine/Jet Engine (Simple Cycle Operation)
5441 | Fuel piping and valves B | Jet Engine | Fuel; Ignition; and Combustion Sytems | U1 | Forced - Immediate | 2017 | Gas | GG | 300 | Gas Turbine/Jet Engine (Simple Cycle Operation) | MRO | Off-Peak | 32.25 | 45 | 1 | 1 | 5441-Fuel piping and valves B | U1-Forced - Immediate | 300-Gas Turbine/Jet Engine (Simple Cycle Operation)
5441 | Fuel piping and valves B | Jet Engine | Fuel; Ignition; and Combustion Sytems | U1 | Forced - Immediate | 2017 | Gas | GG | 300 | Gas Turbine/Jet Engine (Simple Cycle Operation) | WECC | Off-Peak | 138.4533 | 47.2 | 1 | 1 | 5441-Fuel piping and valves B | U1-Forced - Immediate | 300-Gas Turbine/Jet Engine (Simple Cycle Operation)
5441 | Fuel piping and valves B | Jet Engine | Fuel; Ignition; and Combustion Sytems | U1 | Forced - Immediate | 2017 | Gas | GG | 300 | Gas Turbine/Jet Engine (Simple Cycle Operation) | SERC | Summer | 3066.0667 | 44 | 1 | 1 | 5441-Fuel piping and valves B | U1-Forced - Immediate | 300-Gas Turbine/Jet Engine (Simple Cycle Operation)
5441 | Fuel piping and valves B | Jet Engine | Fuel; Ignition; and Combustion Sytems | U1 | Forced - Immediate | 2017 | Gas | GG | 300 | Gas Turbine/Jet Engine (Simple Cycle Operation) | MRO | Winter | 9 | 45 | 1 | 1 | 5441-Fuel piping and valves B | U1-Forced - Immediate | 300-Gas Turbine/Jet Engine (Simple Cycle Operation)
5441 | Fuel piping and valves B | Jet Engine | Fuel; Ignition; and Combustion Sytems | U1 | Forced - Immediate | 2017 | Gas | GG | 300 | Gas Turbine/Jet Engine (Simple Cycle Operation) | MRO | Winter | 10.5 | 45 | 1 | 1 | 5441-Fuel piping and valves B | U1-Forced - Immediate | 300-Gas Turbine/Jet Engine (Simple Cycle Operation)
5441 | Fuel piping and valves B | Jet Engine | Fuel; Ignition; and Combustion Sytems | U1 | Forced - Immediate | 2017 | Gas | GG | 300 | Gas Turbine/Jet Engine (Simple Cycle Operation) | MRO | Winter | 13.5 | 45 | 2 | 2 | 5441-Fuel piping and valves B | U1-Forced - Immediate | 300-Gas Turbine/Jet Engine (Simple Cycle Operation)
5441 | Fuel piping and valves B | Jet Engine | Fuel; Ignition; and Combustion Sytems | U1 | Forced - Immediate | 2017 | Oil | DI | 300 | Gas Turbine/Jet Engine (Simple Cycle Operation) | RFC | Winter | 242.125 | 44.7 | 1 | 1 | 5441-Fuel piping and valves B | U1-Forced - Immediate | 300-Gas Turbine/Jet Engine (Simple Cycle Operation)
5441 | Fuel piping and valves B | Jet Engine | Fuel; Ignition; and Combustion Sytems | D1 | Forced - Immediate | 2017 | Gas | GG | 300 | Gas Turbine/Jet Engine (Simple Cycle Operation) | RFC | Winter | 24.7066 | 43.6 | 1 | 1 | 5441-Fuel piping and valves B | D1-Forced - Immediate | 300-Gas Turbine/Jet Engine (Simple Cycle Operation)
5441 | Fuel piping and valves B | Jet Engine | Fuel; Ignition; and Combustion Sytems | SF | Startup Failure | 2017 | Gas | GG | 300 | Gas Turbine/Jet Engine (Simple Cycle Operation) | MRO | Off-Peak | 19.5 | 45 | 1 | 1 | 5441-Fuel piping and valves B | SF-Startup Failure | 300-Gas Turbine/Jet Engine (Simple Cycle Operation)
5441 | Fuel piping and valves B | Jet Engine | Fuel; Ignition; and Combustion Sytems | SF | Startup Failure | 2017 | Gas | GG | 300 | Gas Turbine/Jet Engine (Simple Cycle Operation) | RFC | Summer | 399.7 | 42 | 1 | 1 | 5441-Fuel piping and valves B | SF-Startup Failure | 300-Gas Turbine/Jet Engine (Simple Cycle Operation)
5441 | Fuel piping and valves B | Jet Engine | Fuel; Ignition; and Combustion Sytems | SF | Startup Failure | 2017 | Gas | GG | 300 | Gas Turbine/Jet Engine (Simple Cycle Operation) | MRO | Winter | 84 | 45 | 1 | 1 | 5441-Fuel piping and valves B | SF-Startup Failure | 300-Gas Turbine/Jet Engine (Simple Cycle Operation)
5441 | Fuel piping and valves B | Jet Engine | Fuel; Ignition; and Combustion Sytems | SF | Startup Failure | 2017 | Gas | GG | 300 | Gas Turbine/Jet Engine (Simple Cycle Operation) | MRO | Winter | 88.83 | 50.76 | 1 | 1 | 5441-Fuel piping and valves B | SF-Startup Failure | 300-Gas Turbine/Jet Engine (Simple Cycle Operation)
5441 | Fuel piping and valves B | Jet Engine | Fuel; Ignition; and Combustion Sytems | U1 | Forced - Immediate | 2017 | Gas | GG | 300 | Gas Turbine/Jet Engine (Simple Cycle Operation) | WECC | Off-Peak | 70.8 | 47.2 | 1 | 1 | 5441-Fuel piping and valves B | U1-Forced - Immediate | 300-Gas Turbine/Jet Engine (Simple Cycle Operation)
5441 | Fuel piping and valves B | Jet Engine | Fuel; Ignition; and Combustion Sytems | U1 | Forced - Immediate | 2017 | Gas | GG | 300 | Gas Turbine/Jet Engine (Simple Cycle Operation) | MRO | Off-Peak | 216 | 45 | 1 | 1 | 5441-Fuel piping and valves B | U1-Forced - Immediate | 300-Gas Turbine/Jet Engine (Simple Cycle Operation)
5441 | Fuel piping and valves B | Jet Engine | Fuel; Ignition; and Combustion Sytems | U1 | Forced - Immediate | 2017 | Gas | GG | 300 | Gas Turbine/Jet Engine (Simple Cycle Operation) | WECC | Summer | 13.3 | 42 | 2 | 2 | 5441-Fuel piping and valves B | U1-Forced - Immediate | 300-Gas Turbine/Jet Engine (Simple Cycle Operation)
5441 | Fuel piping and valves B | Jet Engine | Fuel; Ignition; and Combustion Sytems | U1 | Forced - Immediate | 2017 | Gas | GG | 300 | Gas Turbine/Jet Engine (Simple Cycle Operation) | MRO | Winter | 21.75 | 45 | 1 | 1 | 5441-Fuel piping and valves B | U1-Forced - Immediate | 300-Gas Turbine/Jet Engine (Simple Cycle Operation)
5441 | Fuel piping and valves B | Jet Engine | Fuel; Ignition; and Combustion Sytems | U1 | Forced - Immediate | 2017 | Gas | GG | 300 | Gas Turbine/Jet Engine (Simple Cycle Operation) | WECC | Winter | 22.55 | 41 | 1 | 1 | 5441-Fuel piping and valves B | U1-Forced - Immediate | 300-Gas Turbine/Jet Engine (Simple Cycle Operation)
5441 | Fuel piping and valves B | Jet Engine | Fuel; Ignition; and Combustion Sytems | U1 | Forced - Immediate | 2017 | Gas | GG | 300 | Gas Turbine/Jet Engine (Simple Cycle Operation) | WECC | Winter | 114.4 | 48 | 1 | 1 | 5441-Fuel piping and valves B | U1-Forced - Immediate | 300-Gas Turbine/Jet Engine (Simple Cycle Operation)
5441 | Fuel piping and valves B | Jet Engine | Fuel; Ignition; and Combustion Sytems | U1 | Forced - Immediate | 2017 | Gas | GG | 300 | Gas Turbine/Jet Engine (Simple Cycle Operation) | RFC | Winter | 257.69 | 43.8 | 1 | 1 | 5441-Fuel piping and valves B | U1-Forced - Immediate | 300-Gas Turbine/Jet Engine (Simple Cycle Operation)
5441 | Fuel piping and valves B | Jet Engine | Fuel; Ignition; and Combustion Sytems | U1 | Forced - Immediate | 2017 | Gas | GG | 300 | Gas Turbine/Jet Engine (Simple Cycle Operation) | NPCC | Winter | 1831.6 | 38 | 1 | 1 | 5441-Fuel piping and valves B | U1-Forced - Immediate | 300-Gas Turbine/Jet Engine (Simple Cycle Operation)
5441 | Fuel piping and valves B | Jet Engine | Fuel; Ignition; and Combustion Sytems | U1 | Forced - Immediate | 2017 | Oil | DI | 300 | Gas Turbine/Jet Engine (Simple Cycle Operation) | RFC | Off-Peak | 1044.75 | 52.5 | 1 | 1 | 5441-Fuel piping and valves B | U1-Forced - Immediate | 300-Gas Turbine/Jet Engine (Simple Cycle Operation)
5441 | Fuel piping and valves B | Jet Engine | Fuel; Ignition; and Combustion Sytems | U1 | Forced - Immediate | 2017 | Oil | DI | 300 | Gas Turbine/Jet Engine (Simple Cycle Operation) | MRO | Winter | 1026.1875 | 21.05 | 1 | 1 | 5441-Fuel piping and valves B | U1-Forced - Immediate | 300-Gas Turbine/Jet Engine (Simple Cycle Operation)
5441 | Fuel piping and valves B | Jet Engine | Fuel; Ignition; and Combustion Sytems | D1 | Forced - Immediate | 2017 | Gas | GG | 300 | Gas Turbine/Jet Engine (Simple Cycle Operation) | RFC | Summer | 55.66 | 6.9 | 1 | 1 | 5441-Fuel piping and valves B | D1-Forced - Immediate | 300-Gas Turbine/Jet Engine (Simple Cycle Operation)
5441 | Fuel piping and valves B | Jet Engine | Fuel; Ignition; and Combustion Sytems | SF | Startup Failure | 2017 | Gas | GG | 300 | Gas Turbine/Jet Engine (Simple Cycle Operation) | RFC | Summer | 276.71 | 46.9 | 1 | 1 | 5441-Fuel piping and valves B | SF-Startup Failure | 300-Gas Turbine/Jet Engine (Simple Cycle Operation)
5441 | Fuel piping and valves B | Jet Engine | Fuel; Ignition; and Combustion Sytems | SF | Startup Failure | 2017 | Gas | GG | 300 | Gas Turbine/Jet Engine (Simple Cycle Operation) | MRO | Winter | 64.935 | 48.1 | 1 | 1 | 5441-Fuel piping and valves B | SF-Startup Failure | 300-Gas Turbine/Jet Engine (Simple Cycle Operation)
5441 | Fuel piping and valves B | Jet Engine | Fuel; Ignition; and Combustion Sytems | U1 | Forced - Immediate | 2017 | Gas | GG | 300 | Gas Turbine/Jet Engine (Simple Cycle Operation) | MRO | Off-Peak | 9.75 | 45 | 1 | 1 | 5441-Fuel piping and valves B | U1-Forced - Immediate | 300-Gas Turbine/Jet Engine (Simple Cycle Operation)
5441 | Fuel piping and valves B | Jet Engine | Fuel; Ignition; and Combustion Sytems | U1 | Forced - Immediate | 2017 | Gas | GG | 300 | Gas Turbine/Jet Engine (Simple Cycle Operation) | MRO | Off-Peak | 21 | 45 | 1 | 1 | 5441-Fuel piping and valves B | U1-Forced - Immediate | 300-Gas Turbine/Jet Engine (Simple Cycle Operation)
5441 | Fuel piping and valves B | Jet Engine | Fuel; Ignition; and Combustion Sytems | U1 | Forced - Immediate | 2017 | Gas | GG | 300 | Gas Turbine/Jet Engine (Simple Cycle Operation) | WECC | Off-Peak | 1840.625 | 47.5 | 1 | 1 | 5441-Fuel piping and valves B | U1-Forced - Immediate | 300-Gas Turbine/Jet Engine (Simple Cycle Operation)
5441 | Fuel piping and valves B | Jet Engine | Fuel; Ignition; and Combustion Sytems | U1 | Forced - Immediate | 2017 | Gas | GG | 300 | Gas Turbine/Jet Engine (Simple Cycle Operation) | NPCC | Summer | 22.5 | 45 | 1 | 1 | 5441-Fuel piping and valves B | U1-Forced - Immediate | 300-Gas Turbine/Jet Engine (Simple Cycle Operation)
5441 | Fuel piping and valves B | Jet Engine | Fuel; Ignition; and Combustion Sytems | U1 | Forced - Immediate | 2017 | Gas | GG | 300 | Gas Turbine/Jet Engine (Simple Cycle Operation) | RFC | Summer | 1349.1566 | 46.9 | 1 | 1 | 5441-Fuel piping and valves B | U1-Forced - Immediate | 300-Gas Turbine/Jet Engine (Simple Cycle Operation)
5441 | Fuel piping and valves B | Jet Engine | Fuel; Ignition; and Combustion Sytems | U1 | Forced - Immediate | 2017 | Gas | GG | 850 | Combined Cycle Block | NPCC | Winter | 105.3 | 78 | 1 | 1 | 5441-Fuel piping and valves B | U1-Forced - Immediate | 850-Combined Cycle Block
5441 | Fuel piping and valves B | Jet Engine | Fuel; Ignition; and Combustion Sytems | U1 | Forced - Immediate | 2017 | Gas | GG | 850 | Combined Cycle Block | WECC | Summer | 176 | 48 | 1 | 1 | 5441-Fuel piping and valves B | U1-Forced - Immediate | 850-Combined Cycle Block
5441 | Fuel piping and valves B | Jet Engine | Fuel; Ignition; and Combustion Sytems | D1 | Forced - Immediate | 2017 | Gas | GG | 850 | Combined Cycle Block | SERC | Summer | 5384.15 | 257 | 1 | 1 | 5441-Fuel piping and valves B | D1-Forced - Immediate | 850-Combined Cycle Block
5441 | Fuel piping and valves B | Jet Engine | Fuel; Ignition; and Combustion Sytems | D1 | Forced - Immediate | 2017 | Gas | GG | 850 | Combined Cycle Block | SERC | Summer | 2200.7999 | 252 | 1 | 1 | 5441-Fuel piping and valves B | D1-Forced - Immediate | 850-Combined Cycle Block
5441 | Fuel piping and valves B | Jet Engine | Fuel; Ignition; and Combustion Sytems | U1 | Forced - Immediate | 2017 | Gas | GG | 850 | Combined Cycle Block | WECC | Off-Peak | 6000.9999 | 255 | 1 | 1 | 5441-Fuel piping and valves B | U1-Forced - Immediate | 850-Combined Cycle Block
5441 | Fuel piping and valves B | Jet Engine | Fuel; Ignition; and Combustion Sytems | U1 | Forced - Immediate | 2017 | Gas | GG | 851 | CC GT units | WECC | Summer | 172 | 43 | 1 | 1 | 5441-Fuel piping and valves B | U1-Forced - Immediate | 851-CC GT units
5441 | Fuel piping and valves B | Jet Engine | Fuel; Ignition; and Combustion Sytems | U1 | Forced - Immediate | 2017 | Gas | GG | 851 | CC GT units | WECC | Summer | 134.7333 | 43 | 1 | 1 | 5441-Fuel piping and valves B | U1-Forced - Immediate | 851-CC GT units
5441 | Fuel piping and valves B | Jet Engine | Fuel; Ignition; and Combustion Sytems | U1 | Forced - Immediate | 2017 | Gas | GG | 851 | CC GT units | WECC | Summer | 299.5666 | 43 | 1 | 1 | 5441-Fuel piping and valves B | U1-Forced - Immediate | 851-CC GT units
5441 | Fuel piping and valves B | Jet Engine | Fuel; Ignition; and Combustion Sytems | U1 | Forced - Immediate | 2017 | Gas | GG | 851 | CC GT units | WECC | Summer | 558.2833 | 43 | 1 | 1 | 5441-Fuel piping and valves B | U1-Forced - Immediate | 851-CC GT units
5441 | Fuel piping and valves B | Jet Engine | Fuel; Ignition; and Combustion Sytems | U2 | Forced - Delayed | 2017 | Gas | GG | 851 | CC GT units | TRE | Summer | 3633.75 | 142.5 | 1 | 1 | 5441-Fuel piping and valves B | U2-Forced - Delayed | 851-CC GT units
5441 | Fuel piping and valves B | Jet Engine | Fuel; Ignition; and Combustion Sytems | U1 | Forced - Immediate | 2017 | Gas | GG | 851 | CC GT units | WECC | Summer | 33.6833 | 43 | 1 | 1 | 5441-Fuel piping and valves B | U1-Forced - Immediate | 851-CC GT units
5441 | Fuel piping and valves B | Jet Engine | Fuel; Ignition; and Combustion Sytems | U2 | Forced - Delayed | 2017 | Gas | GG | 851 | CC GT units | TRE | Summer | 2527 | 142.5 | 1 | 1 | 5441-Fuel piping and valves B | U2-Forced - Delayed | 851-CC GT units
5441 | Fuel piping and valves B | Jet Engine | Fuel; Ignition; and Combustion Sytems | U1 | Forced - Immediate | 2017 | Gas | GG | 851 | CC GT units | WECC | Summer | 120.4 | 43 | 1 | 1 | 5441-Fuel piping and valves B | U1-Forced - Immediate | 851-CC GT units
5441 | Fuel piping and valves B | Jet Engine | Fuel; Ignition; and Combustion Sytems | U1 | Forced - Immediate | 2017 | Gas | GG | 851 | CC GT units | WECC | Summer | 843.5166 | 43 | 1 | 1 | 5441-Fuel piping and valves B | U1-Forced - Immediate | 851-CC GT units
5441 | Fuel piping and valves B | Jet Engine | Fuel; Ignition; and Combustion Sytems | U1 | Forced - Immediate | 2017 | Gas | GG | 851 | CC GT units | WECC | Summer | 757.5166 | 43 | 1 | 1 | 5441-Fuel piping and valves B | U1-Forced - Immediate | 851-CC GT units
5441 | Fuel piping and valves B | Jet Engine | Fuel; Ignition; and Combustion Sytems | U1 | Forced - Immediate | 2017 | Gas | GG | 851 | CC GT units | WECC | Winter | 31.6667 | 38 | 1 | 1 | 5441-Fuel piping and valves B | U1-Forced - Immediate | 851-CC GT units
5441 | Fuel piping and valves B | Jet Engine | Fuel; Ignition; and Combustion Sytems | D1 | Forced - Immediate | 2017 | Waste Heat | WH | 852 | CC steam units | WECC | Summer | 865.8 | 13 | 1 | 1 | 5441-Fuel piping and valves B | D1-Forced - Immediate | 852-CC steam units
5441 | Fuel piping and valves B | Jet Engine | Fuel; Ignition; and Combustion Sytems | D1 | Forced - Immediate | 2017 | Waste Heat | WH | 852 | CC steam units | TRE | Winter | 156.8 | 98 | 1 | 1 | 5441-Fuel piping and valves B | D1-Forced - Immediate | 852-CC steam units
5441 | Fuel piping and valves B | Jet Engine | Fuel; Ignition; and Combustion Sytems | D1 | Forced - Immediate | 2017 | Waste Heat | WH | 852 | CC steam units | WECC | Winter | 8.3333 | 10 | 1 | 1 | 5441-Fuel piping and valves B | D1-Forced - Immediate | 852-CC steam units
5441 | Fuel piping and valves B | Jet Engine | Fuel; Ignition; and Combustion Sytems | D1 | Forced - Immediate | 2017 | Waste Heat | WH | 852 | CC steam units | TRE | Winter | 29.4 | 98 | 1 | 1 | 5441-Fuel piping and valves B | D1-Forced - Immediate | 852-CC steam units
5441 | Fuel piping and valves B | Jet Engine | Fuel; Ignition; and Combustion Sytems | D1 | Forced - Immediate | 2017 | Waste Heat | WH | 852 | CC steam units | TRE | Winter | 32.6666 | 98 | 1 | 1 | 5441-Fuel piping and valves B | D1-Forced - Immediate | 852-CC steam units
5442 | Fuel nozzles/vanes A | Jet Engine | Fuel; Ignition; and Combustion Sytems | U1 | Forced - Immediate | 2017 | Gas | GG | 300 | Gas Turbine/Jet Engine (Simple Cycle Operation) | WECC | Summer | 1090.125 | 47.5 | 1 | 1 | 5442-Fuel nozzles/vanes A | U1-Forced - Immediate | 300-Gas Turbine/Jet Engine (Simple Cycle Operation)
5442 | Fuel nozzles/vanes A | Jet Engine | Fuel; Ignition; and Combustion Sytems | U1 | Forced - Immediate | 2017 | Gas | GG | 300 | Gas Turbine/Jet Engine (Simple Cycle Operation) | SERC | Off-Peak | 318.1733 | 19.6 | 1 | 1 | 5442-Fuel nozzles/vanes A | U1-Forced - Immediate | 300-Gas Turbine/Jet Engine (Simple Cycle Operation)
5442 | Fuel nozzles/vanes A | Jet Engine | Fuel; Ignition; and Combustion Sytems | U1 | Forced - Immediate | 2017 | Gas | GG | 300 | Gas Turbine/Jet Engine (Simple Cycle Operation) | NPCC | Off-Peak | 705.0633 | 57.4 | 1 | 1 | 5442-Fuel nozzles/vanes A | U1-Forced - Immediate | 300-Gas Turbine/Jet Engine (Simple Cycle Operation)
5442 | Fuel nozzles/vanes A | Jet Engine | Fuel; Ignition; and Combustion Sytems | U1 | Forced - Immediate | 2017 | Gas | GG | 300 | Gas Turbine/Jet Engine (Simple Cycle Operation) | NPCC | Winter | 251.2 | 48 | 1 | 1 | 5442-Fuel nozzles/vanes A | U1-Forced - Immediate | 300-Gas Turbine/Jet Engine (Simple Cycle Operation)
5442 | Fuel nozzles/vanes A | Jet Engine | Fuel; Ignition; and Combustion Sytems | D1 | Forced - Immediate | 2017 | Gas | GG | 300 | Gas Turbine/Jet Engine (Simple Cycle Operation) | NPCC | Winter | 5.19 | 34.6 | 1 | 1 | 5442-Fuel nozzles/vanes A | D1-Forced - Immediate | 300-Gas Turbine/Jet Engine (Simple Cycle Operation)
5442 | Fuel nozzles/vanes A | Jet Engine | Fuel; Ignition; and Combustion Sytems | U1 | Forced - Immediate | 2017 | Gas | GG | 300 | Gas Turbine/Jet Engine (Simple Cycle Operation) | WECC | Summer | 5840.7333 | 79 | 1 | 1 | 5442-Fuel nozzles/vanes A | U1-Forced - Immediate | 300-Gas Turbine/Jet Engine (Simple Cycle Operation)
5442 | Fuel nozzles/vanes A | Jet Engine | Fuel; Ignition; and Combustion Sytems | U1 | Forced - Immediate | 2017 | Gas | GG | 300 | Gas Turbine/Jet Engine (Simple Cycle Operation) | WECC | Summer | 896.1666 | 47.5 | 1 | 1 | 5442-Fuel nozzles/vanes A | U1-Forced - Immediate | 300-Gas Turbine/Jet Engine (Simple Cycle Operation)
5442 | Fuel nozzles/vanes A | Jet Engine | Fuel; Ignition; and Combustion Sytems | U1 | Forced - Immediate | 2017 | Gas | GG | 300 | Gas Turbine/Jet Engine (Simple Cycle Operation) | MRO | Off-Peak | 232.4667 | 44 | 1 | 1 | 5442-Fuel nozzles/vanes A | U1-Forced - Immediate | 300-Gas Turbine/Jet Engine (Simple Cycle Operation)
5442 | Fuel nozzles/vanes A | Jet Engine | Fuel; Ignition; and Combustion Sytems | U1 | Forced - Immediate | 2017 | Gas | GG | 300 | Gas Turbine/Jet Engine (Simple Cycle Operation) | SERC | Off-Peak | 1005.3333 | 32 | 1 | 1 | 5442-Fuel nozzles/vanes A | U1-Forced - Immediate | 300-Gas Turbine/Jet Engine (Simple Cycle Operation)
5442 | Fuel nozzles/vanes A | Jet Engine | Fuel; Ignition; and Combustion Sytems | U1 | Forced - Immediate | 2017 | Gas | GG | 851 | CC GT units | SERC | Off-Peak | 38.7499 | 75 | 1 | 1 | 5442-Fuel nozzles/vanes A | U1-Forced - Immediate | 851-CC GT units
5442 | Fuel nozzles/vanes A | Jet Engine | Fuel; Ignition; and Combustion Sytems | U1 | Forced - Immediate | 2017 | Gas | GG | 851 | CC GT units | TRE | Summer | 9 | 45 | 1 | 1 | 5442-Fuel nozzles/vanes A | U1-Forced - Immediate | 851-CC GT units
5442 | Fuel nozzles/vanes A | Jet Engine | Fuel; Ignition; and Combustion Sytems | U2 | Forced - Delayed | 2017 | Gas | GG | 861 | CoG GT units | MRO | Winter | 233 | 46.6 | 1 | 1 | 5442-Fuel nozzles/vanes A | U2-Forced - Delayed | 861-CoG GT units
5442 | Fuel nozzles/vanes A | Jet Engine | Fuel; Ignition; and Combustion Sytems | U2 | Forced - Delayed | 2017 | Gas | GG | 861 | CoG GT units | MRO | Winter | 745.6 | 46.6 | 1 | 1 | 5442-Fuel nozzles/vanes A | U2-Forced - Delayed | 861-CoG GT units
5442 | Fuel nozzles/vanes A | Jet Engine | Fuel; Ignition; and Combustion Sytems | U2 | Forced - Delayed | 2017 | Gas | GG | 861 | CoG GT units | MRO | Winter | 13374.2 | 46.6 | 1 | 1 | 5442-Fuel nozzles/vanes A | U2-Forced - Delayed | 861-CoG GT units
5443 | Fuel filters B | Jet Engine | Fuel; Ignition; and Combustion Sytems | D1 | Forced - Immediate | 2017 | Oil | DI | 300 | Gas Turbine/Jet Engine (Simple Cycle Operation) | RFC | Summer | 163.1667 | 27.5 | 1 | 1 | 5443-Fuel filters B | D1-Forced - Immediate | 300-Gas Turbine/Jet Engine (Simple Cycle Operation)
5443 | Fuel filters B | Jet Engine | Fuel; Ignition; and Combustion Sytems | D1 | Forced - Immediate | 2017 | Oil | DI | 300 | Gas Turbine/Jet Engine (Simple Cycle Operation) | WECC | Off-Peak | 2235.8 | 28 | 1 | 1 | 5443-Fuel filters B | D1-Forced - Immediate | 300-Gas Turbine/Jet Engine (Simple Cycle Operation)
5443 | Fuel filters B | Jet Engine | Fuel; Ignition; and Combustion Sytems | U1 | Forced - Immediate | 2017 | Oil | DI | 300 | Gas Turbine/Jet Engine (Simple Cycle Operation) | NPCC | Summer | 256.2 | 18 | 1 | 1 | 5443-Fuel filters B | U1-Forced - Immediate | 300-Gas Turbine/Jet Engine (Simple Cycle Operation)
5444 | Liquid fuel oil pump B | Jet Engine | Fuel; Ignition; and Combustion Sytems | U1 | Forced - Immediate | 2017 | Oil | DI | 300 | Gas Turbine/Jet Engine (Simple Cycle Operation) | RFC | Summer | 32.0167 | 17 | 1 | 1 | 5444-Liquid fuel oil pump B | U1-Forced - Immediate | 300-Gas Turbine/Jet Engine (Simple Cycle Operation)
5444 | Liquid fuel oil pump B | Jet Engine | Fuel; Ignition; and Combustion Sytems | U1 | Forced - Immediate | 2017 | Oil | KE | 300 | Gas Turbine/Jet Engine (Simple Cycle Operation) | NPCC | Off-Peak | 800.0167 | 23 | 1 | 1 | 5444-Liquid fuel oil pump B | U1-Forced - Immediate | 300-Gas Turbine/Jet Engine (Simple Cycle Operation)
5444 | Liquid fuel oil pump B | Jet Engine | Fuel; Ignition; and Combustion Sytems | U1 | Forced - Immediate | 2017 | Gas | GG | 300 | Gas Turbine/Jet Engine (Simple Cycle Operation) | NPCC | Winter | 56 | 48 | 1 | 1 | 5444-Liquid fuel oil pump B | U1-Forced - Immediate | 300-Gas Turbine/Jet Engine (Simple Cycle Operation)
5445 | Liquid fuel oil transfer/forwarding pump A | Jet Engine | Fuel; Ignition; and Combustion Sytems | U1 | Forced - Immediate | 2017 | Oil | DI | 300 | Gas Turbine/Jet Engine (Simple Cycle Operation) | MRO | Off-Peak | 1744.6942 | 21.05 | 1 | 1 | 5445-Liquid fuel oil transfer/forwarding pump A | U1-Forced - Immediate | 300-Gas Turbine/Jet Engine (Simple Cycle Operation)
5445 | Liquid fuel oil transfer/forwarding pump A | Jet Engine | Fuel; Ignition; and Combustion Sytems | U1 | Forced - Immediate | 2017 | Gas | GG | 300 | Gas Turbine/Jet Engine (Simple Cycle Operation) | NPCC | Winter | 701.35 | 39 | 1 | 1 | 5445-Liquid fuel oil transfer/forwarding pump A | U1-Forced - Immediate | 300-Gas Turbine/Jet Engine (Simple Cycle Operation)
5445 | Liquid fuel oil transfer/forwarding pump A | Jet Engine | Fuel; Ignition; and Combustion Sytems | U1 | Forced - Immediate | 2017 | Gas | GG | 300 | Gas Turbine/Jet Engine (Simple Cycle Operation) | NPCC | Winter | 66.3 | 39 | 1 | 1 | 5445-Liquid fuel oil transfer/forwarding pump A | U1-Forced - Immediate | 300-Gas Turbine/Jet Engine (Simple Cycle Operation)
5445 | Liquid fuel oil transfer/forwarding pump A | Jet Engine | Fuel; Ignition; and Combustion Sytems | D1 | Forced - Immediate | 2017 | Gas | GG | 300 | Gas Turbine/Jet Engine (Simple Cycle Operation) | NPCC | Winter | 3.85 | 21 | 1 | 1 | 5445-Liquid fuel oil transfer/forwarding pump A | D1-Forced - Immediate | 300-Gas Turbine/Jet Engine (Simple Cycle Operation)
5445 | Liquid fuel oil transfer/forwarding pump A | Jet Engine | Fuel; Ignition; and Combustion Sytems | D1 | Forced - Immediate | 2017 | Gas | GG | 300 | Gas Turbine/Jet Engine (Simple Cycle Operation) | NPCC | Winter | 7.35 | 21 | 1 | 1 | 5445-Liquid fuel oil transfer/forwarding pump A | D1-Forced - Immediate | 300-Gas Turbine/Jet Engine (Simple Cycle Operation)
5446 | Liquid fuel purge system B | Jet Engine | Fuel; Ignition; and Combustion Sytems | SF | Startup Failure | 2017 | Gas | GG | 300 | Gas Turbine/Jet Engine (Simple Cycle Operation) | NPCC | Summer | 138.7166 | 57.4 | 1 | 1 | 5446-Liquid fuel purge system B | SF-Startup Failure | 300-Gas Turbine/Jet Engine (Simple Cycle Operation)
5446 | Liquid fuel purge system B | Jet Engine | Fuel; Ignition; and Combustion Sytems | U1 | Forced - Immediate | 2017 | Gas | GG | 300 | Gas Turbine/Jet Engine (Simple Cycle Operation) | RFC | Off-Peak | 22.95 | 81 | 1 | 1 | 5446-Liquid fuel purge system B | U1-Forced - Immediate | 300-Gas Turbine/Jet Engine (Simple Cycle Operation)
5446 | Liquid fuel purge system B | Jet Engine | Fuel; Ignition; and Combustion Sytems | SF | Startup Failure | 2017 | Gas | GG | 300 | Gas Turbine/Jet Engine (Simple Cycle Operation) | NPCC | Off-Peak | 511.8166 | 57.4 | 1 | 1 | 5446-Liquid fuel purge system B | SF-Startup Failure | 300-Gas Turbine/Jet Engine (Simple Cycle Operation)
5446 | Liquid fuel purge system B | Jet Engine | Fuel; Ignition; and Combustion Sytems | U1 | Forced - Immediate | 2017 | Gas | GG | 851 | CC GT units | MRO | Winter | 24 | 48 | 1 | 1 | 5446-Liquid fuel purge system B | U1-Forced - Immediate | 851-CC GT units
5446 | Liquid fuel purge system B | Jet Engine | Fuel; Ignition; and Combustion Sytems | SF | Startup Failure | 2017 | Gas | GG | 851 | CC GT units | MRO | Winter | 0.79997 | 48 | 1 | 1 | 5446-Liquid fuel purge system B | SF-Startup Failure | 851-CC GT units
5446 | Liquid fuel purge system B | Jet Engine | Fuel; Ignition; and Combustion Sytems | U1 | Forced - Immediate | 2017 | Gas | GG | 851 | CC GT units | MRO | Winter | 22.4 | 48 | 1 | 1 | 5446-Liquid fuel purge system B | U1-Forced - Immediate | 851-CC GT units
5447 | Gas fuel system A | Jet Engine | Fuel; Ignition; and Combustion Sytems | D1 | Forced - Immediate | 2017 | Gas | GG | 300 | Gas Turbine/Jet Engine (Simple Cycle Operation) | TRE | Summer | 73 | 3 | 1 | 1 | 5447-Gas fuel system A | D1-Forced - Immediate | 300-Gas Turbine/Jet Engine (Simple Cycle Operation)
5447 | Gas fuel system A | Jet Engine | Fuel; Ignition; and Combustion Sytems | D1 | Forced - Immediate | 2017 | Gas | GG | 300 | Gas Turbine/Jet Engine (Simple Cycle Operation) | NPCC | Winter | 4.55 | 21 | 1 | 1 | 5447-Gas fuel system A | D1-Forced - Immediate | 300-Gas Turbine/Jet Engine (Simple Cycle Operation)
5447 | Gas fuel system A | Jet Engine | Fuel; Ignition; and Combustion Sytems | SF | Startup Failure | 2017 | Gas | GG | 300 | Gas Turbine/Jet Engine (Simple Cycle Operation) | WECC | Off-Peak | 25.6 | 48 | 1 | 1 | 5447-Gas fuel system A | SF-Startup Failure | 300-Gas Turbine/Jet Engine (Simple Cycle Operation)
5447 | Gas fuel system A | Jet Engine | Fuel; Ignition; and Combustion Sytems | SF | Startup Failure | 2017 | Gas | GG | 300 | Gas Turbine/Jet Engine (Simple Cycle Operation) | WECC | Off-Peak | 842.7 | 106 | 1 | 1 | 5447-Gas fuel system A | SF-Startup Failure | 300-Gas Turbine/Jet Engine (Simple Cycle Operation)
5447 | Gas fuel system A | Jet Engine | Fuel; Ignition; and Combustion Sytems | U1 | Forced - Immediate | 2017 | Gas | GG | 300 | Gas Turbine/Jet Engine (Simple Cycle Operation) | MRO | Off-Peak | 19.5 | 45 | 1 | 1 | 5447-Gas fuel system A | U1-Forced - Immediate | 300-Gas Turbine/Jet Engine (Simple Cycle Operation)
5447 | Gas fuel system A | Jet Engine | Fuel; Ignition; and Combustion Sytems | U1 | Forced - Immediate | 2017 | Gas | GG | 300 | Gas Turbine/Jet Engine (Simple Cycle Operation) | WECC | Off-Peak | 73.5 | 42 | 2 | 2 | 5447-Gas fuel system A | U1-Forced - Immediate | 300-Gas Turbine/Jet Engine (Simple Cycle Operation)
5447 | Gas fuel system A | Jet Engine | Fuel; Ignition; and Combustion Sytems | U1 | Forced - Immediate | 2017 | Gas | GG | 300 | Gas Turbine/Jet Engine (Simple Cycle Operation) | MRO | Off-Peak | 589.5 | 45 | 1 | 1 | 5447-Gas fuel system A | U1-Forced - Immediate | 300-Gas Turbine/Jet Engine (Simple Cycle Operation)
5447 | Gas fuel system A | Jet Engine | Fuel; Ignition; and Combustion Sytems | U1 | Forced - Immediate | 2017 | Gas | GG | 300 | Gas Turbine/Jet Engine (Simple Cycle Operation) | WECC | Summer | 3.1667 | 38 | 1 | 1 | 5447-Gas fuel system A | U1-Forced - Immediate | 300-Gas Turbine/Jet Engine (Simple Cycle Operation)
5447 | Gas fuel system A | Jet Engine | Fuel; Ignition; and Combustion Sytems | U1 | Forced - Immediate | 2017 | Gas | GG | 300 | Gas Turbine/Jet Engine (Simple Cycle Operation) | MRO | Summer | 30 | 45 | 1 | 1 | 5447-Gas fuel system A | U1-Forced - Immediate | 300-Gas Turbine/Jet Engine (Simple Cycle Operation)
5447 | Gas fuel system A | Jet Engine | Fuel; Ignition; and Combustion Sytems | U1 | Forced - Immediate | 2017 | Gas | GG | 300 | Gas Turbine/Jet Engine (Simple Cycle Operation) | WECC | Summer | 420.28 | 47.4 | 1 | 1 | 5447-Gas fuel system A | U1-Forced - Immediate | 300-Gas Turbine/Jet Engine (Simple Cycle Operation)
5447 | Gas fuel system A | Jet Engine | Fuel; Ignition; and Combustion Sytems | U1 | Forced - Immediate | 2017 | Gas | GG | 300 | Gas Turbine/Jet Engine (Simple Cycle Operation) | WECC | Summer | 425.02 | 47.4 | 1 | 1 | 5447-Gas fuel system A | U1-Forced - Immediate | 300-Gas Turbine/Jet Engine (Simple Cycle Operation)
5447 | Gas fuel system A | Jet Engine | Fuel; Ignition; and Combustion Sytems | U1 | Forced - Immediate | 2017 | Gas | GG | 300 | Gas Turbine/Jet Engine (Simple Cycle Operation) | TRE | Summer | 553.6667 | 44 | 1 | 1 | 5447-Gas fuel system A | U1-Forced - Immediate | 300-Gas Turbine/Jet Engine (Simple Cycle Operation)
5447 | Gas fuel system A | Jet Engine | Fuel; Ignition; and Combustion Sytems | U1 | Forced - Immediate | 2017 | Gas | GG | 300 | Gas Turbine/Jet Engine (Simple Cycle Operation) | MRO | Winter | 21.5 | 43 | 1 | 1 | 5447-Gas fuel system A | U1-Forced - Immediate | 300-Gas Turbine/Jet Engine (Simple Cycle Operation)
5447 | Gas fuel system A | Jet Engine | Fuel; Ignition; and Combustion Sytems | U1 | Forced - Immediate | 2017 | Gas | GG | 300 | Gas Turbine/Jet Engine (Simple Cycle Operation) | SERC | Winter | 2560.8 | 48 | 1 | 1 | 5447-Gas fuel system A | U1-Forced - Immediate | 300-Gas Turbine/Jet Engine (Simple Cycle Operation)
5447 | Gas fuel system A | Jet Engine | Fuel; Ignition; and Combustion Sytems | U1 | Forced - Immediate | 2017 | Gas | GG | 300 | Gas Turbine/Jet Engine (Simple Cycle Operation) | MRO | Winter | 4910.25 | 45 | 1 | 1 | 5447-Gas fuel system A | U1-Forced - Immediate | 300-Gas Turbine/Jet Engine (Simple Cycle Operation)
5447 | Gas fuel system A | Jet Engine | Fuel; Ignition; and Combustion Sytems | U1 | Forced - Immediate | 2017 | Oil | DI | 300 | Gas Turbine/Jet Engine (Simple Cycle Operation) | WECC | Off-Peak | 13.3333 | 25 | 1 | 1 | 5447-Gas fuel system A | U1-Forced - Immediate | 300-Gas Turbine/Jet Engine (Simple Cycle Operation)
5447 | Gas fuel system A | Jet Engine | Fuel; Ignition; and Combustion Sytems | U1 | Forced - Immediate | 2017 | Oil | DI | 300 | Gas Turbine/Jet Engine (Simple Cycle Operation) | WECC | Off-Peak | 50.8333 | 25 | 1 | 1 | 5447-Gas fuel system A | U1-Forced - Immediate | 300-Gas Turbine/Jet Engine (Simple Cycle Operation)
5447 | Gas fuel system A | Jet Engine | Fuel; Ignition; and Combustion Sytems | D1 | Forced - Immediate | 2017 | Gas | GG | 300 | Gas Turbine/Jet Engine (Simple Cycle Operation) | SERC | Summer | 209.45 | 29.5 | 1 | 1 | 5447-Gas fuel system A | D1-Forced - Immediate | 300-Gas Turbine/Jet Engine (Simple Cycle Operation)
5447 | Gas fuel system A | Jet Engine | Fuel; Ignition; and Combustion Sytems | SF | Startup Failure | 2017 | Gas | GG | 300 | Gas Turbine/Jet Engine (Simple Cycle Operation) | MRO | Off-Peak | 16.8 | 48 | 1 | 1 | 5447-Gas fuel system A | SF-Startup Failure | 300-Gas Turbine/Jet Engine (Simple Cycle Operation)
5447 | Gas fuel system A | Jet Engine | Fuel; Ignition; and Combustion Sytems | SF | Startup Failure | 2017 | Gas | GG | 300 | Gas Turbine/Jet Engine (Simple Cycle Operation) | MRO | Off-Peak | 35.1166 | 49 | 1 | 1 | 5447-Gas fuel system A | SF-Startup Failure | 300-Gas Turbine/Jet Engine (Simple Cycle Operation)
5447 | Gas fuel system A | Jet Engine | Fuel; Ignition; and Combustion Sytems | SF | Startup Failure | 2017 | Gas | GG | 300 | Gas Turbine/Jet Engine (Simple Cycle Operation) | MRO | Off-Peak | 47.2 | 48 | 1 | 1 | 5447-Gas fuel system A | SF-Startup Failure | 300-Gas Turbine/Jet Engine (Simple Cycle Operation)
5447 | Gas fuel system A | Jet Engine | Fuel; Ignition; and Combustion Sytems | SF | Startup Failure | 2017 | Gas | GG | 300 | Gas Turbine/Jet Engine (Simple Cycle Operation) | TRE | Off-Peak | 48 | 45 | 1 | 1 | 5447-Gas fuel system A | SF-Startup Failure | 300-Gas Turbine/Jet Engine (Simple Cycle Operation)
5447 | Gas fuel system A | Jet Engine | Fuel; Ignition; and Combustion Sytems | U1 | Forced - Immediate | 2017 | Gas | GG | 300 | Gas Turbine/Jet Engine (Simple Cycle Operation) | WECC | Off-Peak | 25.6 | 48 | 1 | 1 | 5447-Gas fuel system A | U1-Forced - Immediate | 300-Gas Turbine/Jet Engine (Simple Cycle Operation)
5447 | Gas fuel system A | Jet Engine | Fuel; Ignition; and Combustion Sytems | U1 | Forced - Immediate | 2017 | Gas | GG | 300 | Gas Turbine/Jet Engine (Simple Cycle Operation) | TRE | Off-Peak | 29.25 | 45 | 1 | 1 | 5447-Gas fuel system A | U1-Forced - Immediate | 300-Gas Turbine/Jet Engine (Simple Cycle Operation)
5447 | Gas fuel system A | Jet Engine | Fuel; Ignition; and Combustion Sytems | U1 | Forced - Immediate | 2017 | Gas | GG | 300 | Gas Turbine/Jet Engine (Simple Cycle Operation) | TRE | Off-Peak | 64.5 | 45 | 1 | 1 | 5447-Gas fuel system A | U1-Forced - Immediate | 300-Gas Turbine/Jet Engine (Simple Cycle Operation)
5447 | Gas fuel system A | Jet Engine | Fuel; Ignition; and Combustion Sytems | U1 | Forced - Immediate | 2017 | Gas | GG | 300 | Gas Turbine/Jet Engine (Simple Cycle Operation) | NPCC | Summer | 28.8 | 32 | 3 | 3 | 5447-Gas fuel system A | U1-Forced - Immediate | 300-Gas Turbine/Jet Engine (Simple Cycle Operation)
5447 | Gas fuel system A | Jet Engine | Fuel; Ignition; and Combustion Sytems | U1 | Forced - Immediate | 2017 | Gas | GG | 300 | Gas Turbine/Jet Engine (Simple Cycle Operation) | WECC | Summer | 225.625 | 47.5 | 1 | 1 | 5447-Gas fuel system A | U1-Forced - Immediate | 300-Gas Turbine/Jet Engine (Simple Cycle Operation)
5447 | Gas fuel system A | Jet Engine | Fuel; Ignition; and Combustion Sytems | U1 | Forced - Immediate | 2017 | Gas | GG | 300 | Gas Turbine/Jet Engine (Simple Cycle Operation) | WECC | Summer | 1072.03 | 47.4 | 1 | 1 | 5447-Gas fuel system A | U1-Forced - Immediate | 300-Gas Turbine/Jet Engine (Simple Cycle Operation)
5447 | Gas fuel system A | Jet Engine | Fuel; Ignition; and Combustion Sytems | U1 | Forced - Immediate | 2017 | Gas | GG | 300 | Gas Turbine/Jet Engine (Simple Cycle Operation) | SERC | Winter | 183.75 | 175 | 1 | 1 | 5447-Gas fuel system A | U1-Forced - Immediate | 300-Gas Turbine/Jet Engine (Simple Cycle Operation)
5447 | Gas fuel system A | Jet Engine | Fuel; Ignition; and Combustion Sytems | U1 | Forced - Immediate | 2017 | Gas | GG | 300 | Gas Turbine/Jet Engine (Simple Cycle Operation) | MRO | Winter | 879.35 | 43 | 1 | 1 | 5447-Gas fuel system A | U1-Forced - Immediate | 300-Gas Turbine/Jet Engine (Simple Cycle Operation)
5447 | Gas fuel system A | Jet Engine | Fuel; Ignition; and Combustion Sytems | D1 | Forced - Immediate | 2017 | Gas | GG | 300 | Gas Turbine/Jet Engine (Simple Cycle Operation) | MRO | Off-Peak | 301.6 | 24 | 1 | 1 | 5447-Gas fuel system A | D1-Forced - Immediate | 300-Gas Turbine/Jet Engine (Simple Cycle Operation)
5447 | Gas fuel system A | Jet Engine | Fuel; Ignition; and Combustion Sytems | SF | Startup Failure | 2017 | Gas | GG | 300 | Gas Turbine/Jet Engine (Simple Cycle Operation) | WECC | Off-Peak | 53.6666 | 92 | 1 | 1 | 5447-Gas fuel system A | SF-Startup Failure | 300-Gas Turbine/Jet Engine (Simple Cycle Operation)
5447 | Gas fuel system A | Jet Engine | Fuel; Ignition; and Combustion Sytems | SF | Startup Failure | 2017 | Gas | GG | 300 | Gas Turbine/Jet Engine (Simple Cycle Operation) | TRE | Off-Peak | 2198.5333 | 44 | 1 | 1 | 5447-Gas fuel system A | SF-Startup Failure | 300-Gas Turbine/Jet Engine (Simple Cycle Operation)
5447 | Gas fuel system A | Jet Engine | Fuel; Ignition; and Combustion Sytems | SF | Startup Failure | 2017 | Gas | GG | 300 | Gas Turbine/Jet Engine (Simple Cycle Operation) | MRO | Summer | 13.5 | 45 | 1 | 1 | 5447-Gas fuel system A | SF-Startup Failure | 300-Gas Turbine/Jet Engine (Simple Cycle Operation)
5447 | Gas fuel system A | Jet Engine | Fuel; Ignition; and Combustion Sytems | SF | Startup Failure | 2017 | Gas | GG | 300 | Gas Turbine/Jet Engine (Simple Cycle Operation) | NPCC | Summer | 24.8 | 48 | 1 | 1 | 5447-Gas fuel system A | SF-Startup Failure | 300-Gas Turbine/Jet Engine (Simple Cycle Operation)
5447 | Gas fuel system A | Jet Engine | Fuel; Ignition; and Combustion Sytems | SF | Startup Failure | 2017 | Gas | GG | 300 | Gas Turbine/Jet Engine (Simple Cycle Operation) | NPCC | Winter | 6.4 | 48 | 1 | 1 | 5447-Gas fuel system A | SF-Startup Failure | 300-Gas Turbine/Jet Engine (Simple Cycle Operation)
5447 | Gas fuel system A | Jet Engine | Fuel; Ignition; and Combustion Sytems | SF | Startup Failure | 2017 | Oil | DI | 300 | Gas Turbine/Jet Engine (Simple Cycle Operation) | SERC | Off-Peak | 774 | 43 | 1 | 1 | 5447-Gas fuel system A | SF-Startup Failure | 300-Gas Turbine/Jet Engine (Simple Cycle Operation)
5447 | Gas fuel system A | Jet Engine | Fuel; Ignition; and Combustion Sytems | U1 | Forced - Immediate | 2017 | Gas | GG | 300 | Gas Turbine/Jet Engine (Simple Cycle Operation) | TRE | Off-Peak | 253 | 44 | 1 | 1 | 5447-Gas fuel system A | U1-Forced - Immediate | 300-Gas Turbine/Jet Engine (Simple Cycle Operation)
5447 | Gas fuel system A | Jet Engine | Fuel; Ignition; and Combustion Sytems | U1 | Forced - Immediate | 2017 | Gas | GG | 300 | Gas Turbine/Jet Engine (Simple Cycle Operation) | TRE | Summer | 5.8667 | 44 | 1 | 1 | 5447-Gas fuel system A | U1-Forced - Immediate | 300-Gas Turbine/Jet Engine (Simple Cycle Operation)
5447 | Gas fuel system A | Jet Engine | Fuel; Ignition; and Combustion Sytems | U1 | Forced - Immediate | 2017 | Gas | GG | 300 | Gas Turbine/Jet Engine (Simple Cycle Operation) | WECC | Summer | 8.8667 | 38 | 1 | 1 | 5447-Gas fuel system A | U1-Forced - Immediate | 300-Gas Turbine/Jet Engine (Simple Cycle Operation)
5447 | Gas fuel system A | Jet Engine | Fuel; Ignition; and Combustion Sytems | U1 | Forced - Immediate | 2017 | Oil | DI | 300 | Gas Turbine/Jet Engine (Simple Cycle Operation) | WECC | Off-Peak | 67.0833 | 25 | 1 | 1 | 5447-Gas fuel system A | U1-Forced - Immediate | 300-Gas Turbine/Jet Engine (Simple Cycle Operation)
5447 | Gas fuel system A | Jet Engine | Fuel; Ignition; and Combustion Sytems | U1 | Forced - Immediate | 2017 | Oil | DI | 300 | Gas Turbine/Jet Engine (Simple Cycle Operation) | WECC | Off-Peak | 738.75 | 25 | 1 | 1 | 5447-Gas fuel system A | U1-Forced - Immediate | 300-Gas Turbine/Jet Engine (Simple Cycle Operation)
5447 | Gas fuel system A | Jet Engine | Fuel; Ignition; and Combustion Sytems | D1 | Forced - Immediate | 2017 | Gas | GG | 300 | Gas Turbine/Jet Engine (Simple Cycle Operation) | TRE | Summer | 1.1333 | 4 | 1 | 1 | 5447-Gas fuel system A | D1-Forced - Immediate | 300-Gas Turbine/Jet Engine (Simple Cycle Operation)
5447 | Gas fuel system A | Jet Engine | Fuel; Ignition; and Combustion Sytems | SF | Startup Failure | 2017 | Gas | GG | 300 | Gas Turbine/Jet Engine (Simple Cycle Operation) | NPCC | Off-Peak | 371.7667 | 38 | 1 | 1 | 5447-Gas fuel system A | SF-Startup Failure | 300-Gas Turbine/Jet Engine (Simple Cycle Operation)
5447 | Gas fuel system A | Jet Engine | Fuel; Ignition; and Combustion Sytems | SF | Startup Failure | 2017 | Gas | GG | 300 | Gas Turbine/Jet Engine (Simple Cycle Operation) | MRO | Summer | 10.5 | 45 | 1 | 1 | 5447-Gas fuel system A | SF-Startup Failure | 300-Gas Turbine/Jet Engine (Simple Cycle Operation)
5447 | Gas fuel system A | Jet Engine | Fuel; Ignition; and Combustion Sytems | SF | Startup Failure | 2017 | Gas | GG | 300 | Gas Turbine/Jet Engine (Simple Cycle Operation) | TRE | Summer | 276.4667 | 44 | 1 | 1 | 5447-Gas fuel system A | SF-Startup Failure | 300-Gas Turbine/Jet Engine (Simple Cycle Operation)
5447 | Gas fuel system A | Jet Engine | Fuel; Ignition; and Combustion Sytems | SF | Startup Failure | 2017 | Gas | GG | 300 | Gas Turbine/Jet Engine (Simple Cycle Operation) | WECC | Summer | 686.9333 | 112 | 1 | 1 | 5447-Gas fuel system A | SF-Startup Failure | 300-Gas Turbine/Jet Engine (Simple Cycle Operation)
5447 | Gas fuel system A | Jet Engine | Fuel; Ignition; and Combustion Sytems | U1 | Forced - Immediate | 2017 | Gas | GG | 300 | Gas Turbine/Jet Engine (Simple Cycle Operation) | MRO | Off-Peak | 11.25 | 45 | 1 | 1 | 5447-Gas fuel system A | U1-Forced - Immediate | 300-Gas Turbine/Jet Engine (Simple Cycle Operation)
5447 | Gas fuel system A | Jet Engine | Fuel; Ignition; and Combustion Sytems | U1 | Forced - Immediate | 2017 | Gas | GG | 300 | Gas Turbine/Jet Engine (Simple Cycle Operation) | TRE | Off-Peak | 25.6667 | 44 | 1 | 1 | 5447-Gas fuel system A | U1-Forced - Immediate | 300-Gas Turbine/Jet Engine (Simple Cycle Operation)
5447 | Gas fuel system A | Jet Engine | Fuel; Ignition; and Combustion Sytems | U1 | Forced - Immediate | 2017 | Gas | GG | 300 | Gas Turbine/Jet Engine (Simple Cycle Operation) | WECC | Off-Peak | 53.1 | 53.1 | 1 | 1 | 5447-Gas fuel system A | U1-Forced - Immediate | 300-Gas Turbine/Jet Engine (Simple Cycle Operation)
5447 | Gas fuel system A | Jet Engine | Fuel; Ignition; and Combustion Sytems | U1 | Forced - Immediate | 2017 | Gas | GG | 300 | Gas Turbine/Jet Engine (Simple Cycle Operation) | WECC | Winter | 140 | 100 | 1 | 1 | 5447-Gas fuel system A | U1-Forced - Immediate | 300-Gas Turbine/Jet Engine (Simple Cycle Operation)
5447 | Gas fuel system A | Jet Engine | Fuel; Ignition; and Combustion Sytems | U1 | Forced - Immediate | 2017 | Gas | GG | 300 | Gas Turbine/Jet Engine (Simple Cycle Operation) | MRO | Winter | 166.4 | 48 | 1 | 1 | 5447-Gas fuel system A | U1-Forced - Immediate | 300-Gas Turbine/Jet Engine (Simple Cycle Operation)
5447 | Gas fuel system A | Jet Engine | Fuel; Ignition; and Combustion Sytems | U1 | Forced - Immediate | 2017 | Gas | GG | 300 | Gas Turbine/Jet Engine (Simple Cycle Operation) | WECC | Winter | 264.6 | 42 | 1 | 1 | 5447-Gas fuel system A | U1-Forced - Immediate | 300-Gas Turbine/Jet Engine (Simple Cycle Operation)
5447 | Gas fuel system A | Jet Engine | Fuel; Ignition; and Combustion Sytems | D1 | Forced - Immediate | 2017 | Gas | GG | 300 | Gas Turbine/Jet Engine (Simple Cycle Operation) | NPCC | Winter | 1.4 | 21 | 1 | 1 | 5447-Gas fuel system A | D1-Forced - Immediate | 300-Gas Turbine/Jet Engine (Simple Cycle Operation)
5447 | Gas fuel system A | Jet Engine | Fuel; Ignition; and Combustion Sytems | SF | Startup Failure | 2017 | Gas | GG | 300 | Gas Turbine/Jet Engine (Simple Cycle Operation) | NPCC | Off-Peak | 20.5 | 41 | 2 | 2 | 5447-Gas fuel system A | SF-Startup Failure | 300-Gas Turbine/Jet Engine (Simple Cycle Operation)
5447 | Gas fuel system A | Jet Engine | Fuel; Ignition; and Combustion Sytems | SF | Startup Failure | 2017 | Gas | GG | 300 | Gas Turbine/Jet Engine (Simple Cycle Operation) | WECC | Summer | 0.89163 | 53.5 | 1 | 1 | 5447-Gas fuel system A | SF-Startup Failure | 300-Gas Turbine/Jet Engine (Simple Cycle Operation)
5447 | Gas fuel system A | Jet Engine | Fuel; Ignition; and Combustion Sytems | SF | Startup Failure | 2017 | Gas | GG | 300 | Gas Turbine/Jet Engine (Simple Cycle Operation) | MRO | Summer | 7.5 | 45 | 1 | 1 | 5447-Gas fuel system A | SF-Startup Failure | 300-Gas Turbine/Jet Engine (Simple Cycle Operation)
5447 | Gas fuel system A | Jet Engine | Fuel; Ignition; and Combustion Sytems | SF | Startup Failure | 2017 | Oil | DI | 300 | Gas Turbine/Jet Engine (Simple Cycle Operation) | WECC | Summer | 123.3333 | 25 | 1 | 1 | 5447-Gas fuel system A | SF-Startup Failure | 300-Gas Turbine/Jet Engine (Simple Cycle Operation)
5447 | Gas fuel system A | Jet Engine | Fuel; Ignition; and Combustion Sytems | U1 | Forced - Immediate | 2017 | Gas | GG | 300 | Gas Turbine/Jet Engine (Simple Cycle Operation) | MRO | Off-Peak | 13.5 | 45 | 1 | 1 | 5447-Gas fuel system A | U1-Forced - Immediate | 300-Gas Turbine/Jet Engine (Simple Cycle Operation)
5447 | Gas fuel system A | Jet Engine | Fuel; Ignition; and Combustion Sytems | U1 | Forced - Immediate | 2017 | Gas | GG | 300 | Gas Turbine/Jet Engine (Simple Cycle Operation) | WECC | Off-Peak | 17.875 | 42.9 | 1 | 1 | 5447-Gas fuel system A | U1-Forced - Immediate | 300-Gas Turbine/Jet Engine (Simple Cycle Operation)
5447 | Gas fuel system A | Jet Engine | Fuel; Ignition; and Combustion Sytems | U1 | Forced - Immediate | 2017 | Gas | GG | 300 | Gas Turbine/Jet Engine (Simple Cycle Operation) | MRO | Off-Peak | 21 | 45 | 1 | 1 | 5447-Gas fuel system A | U1-Forced - Immediate | 300-Gas Turbine/Jet Engine (Simple Cycle Operation)
5447 | Gas fuel system A | Jet Engine | Fuel; Ignition; and Combustion Sytems | U1 | Forced - Immediate | 2017 | Gas | GG | 300 | Gas Turbine/Jet Engine (Simple Cycle Operation) | MRO | Off-Peak | 22.5 | 45 | 1 | 1 | 5447-Gas fuel system A | U1-Forced - Immediate | 300-Gas Turbine/Jet Engine (Simple Cycle Operation)
5447 | Gas fuel system A | Jet Engine | Fuel; Ignition; and Combustion Sytems | U1 | Forced - Immediate | 2017 | Gas | GG | 300 | Gas Turbine/Jet Engine (Simple Cycle Operation) | WECC | Off-Peak | 36.8 | 48 | 1 | 1 | 5447-Gas fuel system A | U1-Forced - Immediate | 300-Gas Turbine/Jet Engine (Simple Cycle Operation)
5447 | Gas fuel system A | Jet Engine | Fuel; Ignition; and Combustion Sytems | U1 | Forced - Immediate | 2017 | Gas | GG | 300 | Gas Turbine/Jet Engine (Simple Cycle Operation) | NPCC | Summer | 196.8 | 32 | 1 | 1 | 5447-Gas fuel system A | U1-Forced - Immediate | 300-Gas Turbine/Jet Engine (Simple Cycle Operation)
5447 | Gas fuel system A | Jet Engine | Fuel; Ignition; and Combustion Sytems | U1 | Forced - Immediate | 2017 | Gas | GG | 300 | Gas Turbine/Jet Engine (Simple Cycle Operation) | WECC | Summer | 421.07 | 47.4 | 1 | 1 | 5447-Gas fuel system A | U1-Forced - Immediate | 300-Gas Turbine/Jet Engine (Simple Cycle Operation)
5447 | Gas fuel system A | Jet Engine | Fuel; Ignition; and Combustion Sytems | U1 | Forced - Immediate | 2017 | Gas | GG | 300 | Gas Turbine/Jet Engine (Simple Cycle Operation) | WECC | Summer | 840.9333 | 106 | 1 | 1 | 5447-Gas fuel system A | U1-Forced - Immediate | 300-Gas Turbine/Jet Engine (Simple Cycle Operation)
5447 | Gas fuel system A | Jet Engine | Fuel; Ignition; and Combustion Sytems | U1 | Forced - Immediate | 2017 | Gas | GG | 300 | Gas Turbine/Jet Engine (Simple Cycle Operation) | TRE | Summer | 932.8 | 44 | 1 | 1 | 5447-Gas fuel system A | U1-Forced - Immediate | 300-Gas Turbine/Jet Engine (Simple Cycle Operation)
5447 | Gas fuel system A | Jet Engine | Fuel; Ignition; and Combustion Sytems | U1 | Forced - Immediate | 2017 | Gas | GG | 300 | Gas Turbine/Jet Engine (Simple Cycle Operation) | MRO | Winter | 12 | 45 | 3 | 3 | 5447-Gas fuel system A | U1-Forced - Immediate | 300-Gas Turbine/Jet Engine (Simple Cycle Operation)
5447 | Gas fuel system A | Jet Engine | Fuel; Ignition; and Combustion Sytems | U1 | Forced - Immediate | 2017 | Gas | GG | 300 | Gas Turbine/Jet Engine (Simple Cycle Operation) | NPCC | Winter | 12.35 | 39 | 1 | 1 | 5447-Gas fuel system A | U1-Forced - Immediate | 300-Gas Turbine/Jet Engine (Simple Cycle Operation)
5447 | Gas fuel system A | Jet Engine | Fuel; Ignition; and Combustion Sytems | U1 | Forced - Immediate | 2017 | Gas | GG | 300 | Gas Turbine/Jet Engine (Simple Cycle Operation) | NPCC | Winter | 66.95 | 39 | 1 | 1 | 5447-Gas fuel system A | U1-Forced - Immediate | 300-Gas Turbine/Jet Engine (Simple Cycle Operation)
5447 | Gas fuel system A | Jet Engine | Fuel; Ignition; and Combustion Sytems | U1 | Forced - Immediate | 2017 | Gas | GG | 300 | Gas Turbine/Jet Engine (Simple Cycle Operation) | RFC | Winter | 79.9999 | 75 | 1 | 1 | 5447-Gas fuel system A | U1-Forced - Immediate | 300-Gas Turbine/Jet Engine (Simple Cycle Operation)
5447 | Gas fuel system A | Jet Engine | Fuel; Ignition; and Combustion Sytems | U2 | Forced - Delayed | 2017 | NULL | NULL | 300 | Gas Turbine/Jet Engine (Simple Cycle Operation) | WECC | Off-Peak | NULL | NULL | 1 | 1 | 5447-Gas fuel system A | U2-Forced - Delayed | 300-Gas Turbine/Jet Engine (Simple Cycle Operation)
5447 | Gas fuel system A | Jet Engine | Fuel; Ignition; and Combustion Sytems | D1 | Forced - Immediate | 2017 | Gas | GG | 300 | Gas Turbine/Jet Engine (Simple Cycle Operation) | RFC | Summer | 10 | 25 | 1 | 1 | 5447-Gas fuel system A | D1-Forced - Immediate | 300-Gas Turbine/Jet Engine (Simple Cycle Operation)
5447 | Gas fuel system A | Jet Engine | Fuel; Ignition; and Combustion Sytems | D1 | Forced - Immediate | 2017 | Gas | GG | 300 | Gas Turbine/Jet Engine (Simple Cycle Operation) | WECC | Summer | 132.75 | 22.5 | 1 | 1 | 5447-Gas fuel system A | D1-Forced - Immediate | 300-Gas Turbine/Jet Engine (Simple Cycle Operation)
5447 | Gas fuel system A | Jet Engine | Fuel; Ignition; and Combustion Sytems | SF | Startup Failure | 2017 | Gas | GG | 300 | Gas Turbine/Jet Engine (Simple Cycle Operation) | TRE | Summer | 46.2 | 44 | 1 | 1 | 5447-Gas fuel system A | SF-Startup Failure | 300-Gas Turbine/Jet Engine (Simple Cycle Operation)
5447 | Gas fuel system A | Jet Engine | Fuel; Ignition; and Combustion Sytems | SF | Startup Failure | 2017 | Gas | GG | 300 | Gas Turbine/Jet Engine (Simple Cycle Operation) | TRE | Summer | 990.1333 | 47 | 1 | 1 | 5447-Gas fuel system A | SF-Startup Failure | 300-Gas Turbine/Jet Engine (Simple Cycle Operation)
5447 | Gas fuel system A | Jet Engine | Fuel; Ignition; and Combustion Sytems | U1 | Forced - Immediate | 2017 | Gas | GG | 300 | Gas Turbine/Jet Engine (Simple Cycle Operation) | MRO | Off-Peak | 20.25 | 45 | 1 | 1 | 5447-Gas fuel system A | U1-Forced - Immediate | 300-Gas Turbine/Jet Engine (Simple Cycle Operation)
5447 | Gas fuel system A | Jet Engine | Fuel; Ignition; and Combustion Sytems | U1 | Forced - Immediate | 2017 | Gas | GG | 300 | Gas Turbine/Jet Engine (Simple Cycle Operation) | TRE | Off-Peak | 45 | 45 | 1 | 1 | 5447-Gas fuel system A | U1-Forced - Immediate | 300-Gas Turbine/Jet Engine (Simple Cycle Operation)
5447 | Gas fuel system A | Jet Engine | Fuel; Ignition; and Combustion Sytems | U1 | Forced - Immediate | 2017 | Gas | GG | 300 | Gas Turbine/Jet Engine (Simple Cycle Operation) | MRO | Off-Peak | 69 | 45 | 1 | 1 | 5447-Gas fuel system A | U1-Forced - Immediate | 300-Gas Turbine/Jet Engine (Simple Cycle Operation)
5447 | Gas fuel system A | Jet Engine | Fuel; Ignition; and Combustion Sytems | U1 | Forced - Immediate | 2017 | Gas | GG | 300 | Gas Turbine/Jet Engine (Simple Cycle Operation) | TRE | Off-Peak | 370.5 | 45 | 1 | 1 | 5447-Gas fuel system A | U1-Forced - Immediate | 300-Gas Turbine/Jet Engine (Simple Cycle Operation)
5447 | Gas fuel system A | Jet Engine | Fuel; Ignition; and Combustion Sytems | U1 | Forced - Immediate | 2017 | Gas | GG | 300 | Gas Turbine/Jet Engine (Simple Cycle Operation) | MRO | Off-Peak | 887.5 | 35.5 | 1 | 1 | 5447-Gas fuel system A | U1-Forced - Immediate | 300-Gas Turbine/Jet Engine (Simple Cycle Operation)
5447 | Gas fuel system A | Jet Engine | Fuel; Ignition; and Combustion Sytems | U1 | Forced - Immediate | 2017 | Gas | GG | 300 | Gas Turbine/Jet Engine (Simple Cycle Operation) | WECC | Summer | 5.53 | 47.4 | 1 | 1 | 5447-Gas fuel system A | U1-Forced - Immediate | 300-Gas Turbine/Jet Engine (Simple Cycle Operation)
5447 | Gas fuel system A | Jet Engine | Fuel; Ignition; and Combustion Sytems | U1 | Forced - Immediate | 2017 | Gas | GG | 300 | Gas Turbine/Jet Engine (Simple Cycle Operation) | WECC | Summer | 426.6 | 47.4 | 2 | 2 | 5447-Gas fuel system A | U1-Forced - Immediate | 300-Gas Turbine/Jet Engine (Simple Cycle Operation)
5447 | Gas fuel system A | Jet Engine | Fuel; Ignition; and Combustion Sytems | U1 | Forced - Immediate | 2017 | Gas | GG | 300 | Gas Turbine/Jet Engine (Simple Cycle Operation) | MRO | Winter | 184 | 48 | 1 | 1 | 5447-Gas fuel system A | U1-Forced - Immediate | 300-Gas Turbine/Jet Engine (Simple Cycle Operation)
5447 | Gas fuel system A | Jet Engine | Fuel; Ignition; and Combustion Sytems | U1 | Forced - Immediate | 2017 | Gas | GG | 300 | Gas Turbine/Jet Engine (Simple Cycle Operation) | WECC | Winter | 484.2 | 53.8 | 1 | 1 | 5447-Gas fuel system A | U1-Forced - Immediate | 300-Gas Turbine/Jet Engine (Simple Cycle Operation)
5447 | Gas fuel system A | Jet Engine | Fuel; Ignition; and Combustion Sytems | D1 | Forced - Immediate | 2017 | Gas | GG | 300 | Gas Turbine/Jet Engine (Simple Cycle Operation) | TRE | Summer | 135.3 | 2 | 1 | 1 | 5447-Gas fuel system A | D1-Forced - Immediate | 300-Gas Turbine/Jet Engine (Simple Cycle Operation)
5447 | Gas fuel system A | Jet Engine | Fuel; Ignition; and Combustion Sytems | SF | Startup Failure | 2017 | Gas | GG | 300 | Gas Turbine/Jet Engine (Simple Cycle Operation) | MRO | Winter | 21.6 | 48 | 1 | 1 | 5447-Gas fuel system A | SF-Startup Failure | 300-Gas Turbine/Jet Engine (Simple Cycle Operation)
5447 | Gas fuel system A | Jet Engine | Fuel; Ignition; and Combustion Sytems | U1 | Forced - Immediate | 2017 | NULL | NULL | 300 | Gas Turbine/Jet Engine (Simple Cycle Operation) | WECC | Off-Peak | NULL | NULL | 1 | 1 | 5447-Gas fuel system A | U1-Forced - Immediate | 300-Gas Turbine/Jet Engine (Simple Cycle Operation)
5447 | Gas fuel system A | Jet Engine | Fuel; Ignition; and Combustion Sytems | U1 | Forced - Immediate | 2017 | Gas | GG | 300 | Gas Turbine/Jet Engine (Simple Cycle Operation) | MRO | Off-Peak | 18.75 | 45 | 1 | 1 | 5447-Gas fuel system A | U1-Forced - Immediate | 300-Gas Turbine/Jet Engine (Simple Cycle Operation)
5447 | Gas fuel system A | Jet Engine | Fuel; Ignition; and Combustion Sytems | U1 | Forced - Immediate | 2017 | Gas | GG | 300 | Gas Turbine/Jet Engine (Simple Cycle Operation) | WECC | Summer | 101.4 | 52 | 1 | 1 | 5447-Gas fuel system A | U1-Forced - Immediate | 300-Gas Turbine/Jet Engine (Simple Cycle Operation)
5447 | Gas fuel system A | Jet Engine | Fuel; Ignition; and Combustion Sytems | U1 | Forced - Immediate | 2017 | Gas | GG | 300 | Gas Turbine/Jet Engine (Simple Cycle Operation) | NPCC | Summer | 123.2 | 32 | 1 | 1 | 5447-Gas fuel system A | U1-Forced - Immediate | 300-Gas Turbine/Jet Engine (Simple Cycle Operation)
5447 | Gas fuel system A | Jet Engine | Fuel; Ignition; and Combustion Sytems | U1 | Forced - Immediate | 2017 | Gas | GG | 300 | Gas Turbine/Jet Engine (Simple Cycle Operation) | WECC | Summer | 578.28 | 47.4 | 1 | 1 | 5447-Gas fuel system A | U1-Forced - Immediate | 300-Gas Turbine/Jet Engine (Simple Cycle Operation)
5447 | Gas fuel system A | Jet Engine | Fuel; Ignition; and Combustion Sytems | U1 | Forced - Immediate | 2017 | Gas | GG | 300 | Gas Turbine/Jet Engine (Simple Cycle Operation) | WECC | Summer | 899.25 | 45 | 1 | 1 | 5447-Gas fuel system A | U1-Forced - Immediate | 300-Gas Turbine/Jet Engine (Simple Cycle Operation)
5447 | Gas fuel system A | Jet Engine | Fuel; Ignition; and Combustion Sytems | U1 | Forced - Immediate | 2017 | Gas | GG | 300 | Gas Turbine/Jet Engine (Simple Cycle Operation) | WECC | Summer | 1101.26 | 47.4 | 2 | 2 | 5447-Gas fuel system A | U1-Forced - Immediate | 300-Gas Turbine/Jet Engine (Simple Cycle Operation)
5447 | Gas fuel system A | Jet Engine | Fuel; Ignition; and Combustion Sytems | U1 | Forced - Immediate | 2017 | Gas | GG | 300 | Gas Turbine/Jet Engine (Simple Cycle Operation) | MRO | Winter | 6.75 | 45 | 1 | 1 | 5447-Gas fuel system A | U1-Forced - Immediate | 300-Gas Turbine/Jet Engine (Simple Cycle Operation)
5447 | Gas fuel system A | Jet Engine | Fuel; Ignition; and Combustion Sytems | U1 | Forced - Immediate | 2017 | Gas | GG | 300 | Gas Turbine/Jet Engine (Simple Cycle Operation) | MRO | Winter | 1549.5 | 45 | 1 | 1 | 5447-Gas fuel system A | U1-Forced - Immediate | 300-Gas Turbine/Jet Engine (Simple Cycle Operation)
5447 | Gas fuel system A | Jet Engine | Fuel; Ignition; and Combustion Sytems | U1 | Forced - Immediate | 2017 | Oil | DI | 300 | Gas Turbine/Jet Engine (Simple Cycle Operation) | SERC | Off-Peak | 28872 | 36 | 1 | 1 | 5447-Gas fuel system A | U1-Forced - Immediate | 300-Gas Turbine/Jet Engine (Simple Cycle Operation)
5447 | Gas fuel system A | Jet Engine | Fuel; Ignition; and Combustion Sytems | U1 | Forced - Immediate | 2017 | Oil | DI | 300 | Gas Turbine/Jet Engine (Simple Cycle Operation) | SERC | Off-Peak | 34120 | 20 | 1 | 1 | 5447-Gas fuel system A | U1-Forced - Immediate | 300-Gas Turbine/Jet Engine (Simple Cycle Operation)
5447 | Gas fuel system A | Jet Engine | Fuel; Ignition; and Combustion Sytems | U2 | Forced - Delayed | 2017 | Gas | GG | 300 | Gas Turbine/Jet Engine (Simple Cycle Operation) | WECC | Off-Peak | 157.8666 | 128 | 1 | 1 | 5447-Gas fuel system A | U2-Forced - Delayed | 300-Gas Turbine/Jet Engine (Simple Cycle Operation)
5447 | Gas fuel system A | Jet Engine | Fuel; Ignition; and Combustion Sytems | D1 | Forced - Immediate | 2017 | Gas | GG | 300 | Gas Turbine/Jet Engine (Simple Cycle Operation) | TRE | Summer | 177.1667 | 2 | 1 | 1 | 5447-Gas fuel system A | D1-Forced - Immediate | 300-Gas Turbine/Jet Engine (Simple Cycle Operation)
5447 | Gas fuel system A | Jet Engine | Fuel; Ignition; and Combustion Sytems | SF | Startup Failure | 2017 | Gas | GG | 300 | Gas Turbine/Jet Engine (Simple Cycle Operation) | MRO | Off-Peak | 8.8 | 48 | 1 | 1 | 5447-Gas fuel system A | SF-Startup Failure | 300-Gas Turbine/Jet Engine (Simple Cycle Operation)
5447 | Gas fuel system A | Jet Engine | Fuel; Ignition; and Combustion Sytems | U1 | Forced - Immediate | 2017 | Gas | GG | 300 | Gas Turbine/Jet Engine (Simple Cycle Operation) | MRO | Off-Peak | 12 | 45 | 1 | 1 | 5447-Gas fuel system A | U1-Forced - Immediate | 300-Gas Turbine/Jet Engine (Simple Cycle Operation)
5447 | Gas fuel system A | Jet Engine | Fuel; Ignition; and Combustion Sytems | U1 | Forced - Immediate | 2017 | Gas | GG | 300 | Gas Turbine/Jet Engine (Simple Cycle Operation) | TRE | Off-Peak | 24.9333 | 44 | 1 | 1 | 5447-Gas fuel system A | U1-Forced - Immediate | 300-Gas Turbine/Jet Engine (Simple Cycle Operation)
5447 | Gas fuel system A | Jet Engine | Fuel; Ignition; and Combustion Sytems | U1 | Forced - Immediate | 2017 | Gas | GG | 300 | Gas Turbine/Jet Engine (Simple Cycle Operation) | MRO | Off-Peak | 48.75 | 45 | 1 | 1 | 5447-Gas fuel system A | U1-Forced - Immediate | 300-Gas Turbine/Jet Engine (Simple Cycle Operation)
5447 | Gas fuel system A | Jet Engine | Fuel; Ignition; and Combustion Sytems | U1 | Forced - Immediate | 2017 | Gas | GG | 300 | Gas Turbine/Jet Engine (Simple Cycle Operation) | WECC | Off-Peak | 52 | 52 | 1 | 1 | 5447-Gas fuel system A | U1-Forced - Immediate | 300-Gas Turbine/Jet Engine (Simple Cycle Operation)
5447 | Gas fuel system A | Jet Engine | Fuel; Ignition; and Combustion Sytems | U1 | Forced - Immediate | 2017 | Gas | GG | 300 | Gas Turbine/Jet Engine (Simple Cycle Operation) | WECC | Off-Peak | 821.6 | 52 | 1 | 1 | 5447-Gas fuel system A | U1-Forced - Immediate | 300-Gas Turbine/Jet Engine (Simple Cycle Operation)
5447 | Gas fuel system A | Jet Engine | Fuel; Ignition; and Combustion Sytems | U1 | Forced - Immediate | 2017 | Gas | GG | 300 | Gas Turbine/Jet Engine (Simple Cycle Operation) | WECC | Summer | 764.75 | 47.5 | 1 | 1 | 5447-Gas fuel system A | U1-Forced - Immediate | 300-Gas Turbine/Jet Engine (Simple Cycle Operation)
5447 | Gas fuel system A | Jet Engine | Fuel; Ignition; and Combustion Sytems | U1 | Forced - Immediate | 2017 | Gas | GG | 300 | Gas Turbine/Jet Engine (Simple Cycle Operation) | RFC | Winter | 0.9333 | 56 | 1 | 1 | 5447-Gas fuel system A | U1-Forced - Immediate | 300-Gas Turbine/Jet Engine (Simple Cycle Operation)
5447 | Gas fuel system A | Jet Engine | Fuel; Ignition; and Combustion Sytems | U1 | Forced - Immediate | 2017 | Gas | GG | 300 | Gas Turbine/Jet Engine (Simple Cycle Operation) | MRO | Winter | 39.75 | 45 | 1 | 1 | 5447-Gas fuel system A | U1-Forced - Immediate | 300-Gas Turbine/Jet Engine (Simple Cycle Operation)
5447 | Gas fuel system A | Jet Engine | Fuel; Ignition; and Combustion Sytems | U1 | Forced - Immediate | 2017 | Gas | GG | 300 | Gas Turbine/Jet Engine (Simple Cycle Operation) | MRO | Winter | 945 | 45 | 1 | 1 | 5447-Gas fuel system A | U1-Forced - Immediate | 300-Gas Turbine/Jet Engine (Simple Cycle Operation)
5447 | Gas fuel system A | Jet Engine | Fuel; Ignition; and Combustion Sytems | U1 | Forced - Immediate | 2017 | Gas | GG | 850 | Combined Cycle Block | MRO | Winter | 114 | 114 | 1 | 1 | 5447-Gas fuel system A | U1-Forced - Immediate | 850-Combined Cycle Block
5447 | Gas fuel system A | Jet Engine | Fuel; Ignition; and Combustion Sytems | U1 | Forced - Immediate | 2017 | Gas | GG | 850 | Combined Cycle Block | MRO | Winter | 150.0999 | 114 | 1 | 1 | 5447-Gas fuel system A | U1-Forced - Immediate | 850-Combined Cycle Block
5447 | Gas fuel system A | Jet Engine | Fuel; Ignition; and Combustion Sytems | U1 | Forced - Immediate | 2017 | Gas | GG | 850 | Combined Cycle Block | MRO | Winter | 87.3999 | 114 | 1 | 1 | 5447-Gas fuel system A | U1-Forced - Immediate | 850-Combined Cycle Block
5447 | Gas fuel system A | Jet Engine | Fuel; Ignition; and Combustion Sytems | U1 | Forced - Immediate | 2017 | Gas | GG | 850 | Combined Cycle Block | MRO | Winter | 85.5 | 114 | 1 | 1 | 5447-Gas fuel system A | U1-Forced - Immediate | 850-Combined Cycle Block
5447 | Gas fuel system A | Jet Engine | Fuel; Ignition; and Combustion Sytems | D1 | Forced - Immediate | 2017 | Gas | GG | 850 | Combined Cycle Block | SERC | Summer | 159.2955 | 50.57 | 1 | 1 | 5447-Gas fuel system A | D1-Forced - Immediate | 850-Combined Cycle Block
5447 | Gas fuel system A | Jet Engine | Fuel; Ignition; and Combustion Sytems | U1 | Forced - Immediate | 2017 | Gas | GG | 850 | Combined Cycle Block | MRO | Off-Peak | 72.2 | 114 | 1 | 1 | 5447-Gas fuel system A | U1-Forced - Immediate | 850-Combined Cycle Block
5447 | Gas fuel system A | Jet Engine | Fuel; Ignition; and Combustion Sytems | U1 | Forced - Immediate | 2017 | Gas | GG | 851 | CC GT units | WECC | Summer | 127.5666 | 43 | 1 | 1 | 5447-Gas fuel system A | U1-Forced - Immediate | 851-CC GT units
5447 | Gas fuel system A | Jet Engine | Fuel; Ignition; and Combustion Sytems | U1 | Forced - Immediate | 2017 | Gas | GG | 851 | CC GT units | WECC | Summer | 290.9666 | 43 | 1 | 1 | 5447-Gas fuel system A | U1-Forced - Immediate | 851-CC GT units
5447 | Gas fuel system A | Jet Engine | Fuel; Ignition; and Combustion Sytems | U1 | Forced - Immediate | 2017 | Gas | GG | 851 | CC GT units | WECC | Summer | 1138.6666 | 160 | 1 | 1 | 5447-Gas fuel system A | U1-Forced - Immediate | 851-CC GT units
5447 | Gas fuel system A | Jet Engine | Fuel; Ignition; and Combustion Sytems | D1 | Forced - Immediate | 2017 | Waste Heat | WH | 852 | CC steam units | WECC | Summer | 38.5667 | 13 | 1 | 1 | 5447-Gas fuel system A | D1-Forced - Immediate | 852-CC steam units
5447 | Gas fuel system A | Jet Engine | Fuel; Ignition; and Combustion Sytems | D1 | Forced - Immediate | 2017 | Waste Heat | WH | 852 | CC steam units | WECC | Summer | 87.9667 | 13 | 1 | 1 | 5447-Gas fuel system A | D1-Forced - Immediate | 852-CC steam units
5447 | Gas fuel system A | Jet Engine | Fuel; Ignition; and Combustion Sytems | U1 | Forced - Immediate | 2017 | Gas | GG | 861 | CoG GT units | NPCC | Off-Peak | 182.25 | 45 | 1 | 1 | 5447-Gas fuel system A | U1-Forced - Immediate | 861-CoG GT units
5447 | Gas fuel system A | Jet Engine | Fuel; Ignition; and Combustion Sytems | U1 | Forced - Immediate | 2017 | Gas | GG | 861 | CoG GT units | WECC | Off-Peak | 14.1833 | 23 | 1 | 1 | 5447-Gas fuel system A | U1-Forced - Immediate | 861-CoG GT units
5447 | Gas fuel system A | Jet Engine | Fuel; Ignition; and Combustion Sytems | U1 | Forced - Immediate | 2017 | Gas | GG | 861 | CoG GT units | NPCC | Off-Peak | 68.15 | 47 | 1 | 1 | 5447-Gas fuel system A | U1-Forced - Immediate | 861-CoG GT units
5447 | Gas fuel system A | Jet Engine | Fuel; Ignition; and Combustion Sytems | U1 | Forced - Immediate | 2017 | Gas | GG | 861 | CoG GT units | NPCC | Off-Peak | 160 | 48 | 1 | 1 | 5447-Gas fuel system A | U1-Forced - Immediate | 861-CoG GT units
5449 | Other fuel system problems A | Jet Engine | Fuel; Ignition; and Combustion Sytems | D1 | Forced - Immediate | 2017 | Gas | GG | 300 | Gas Turbine/Jet Engine (Simple Cycle Operation) | NPCC | Winter | 41.0633 | 19.4 | 1 | 1 | 5449-Other fuel system problems A | D1-Forced - Immediate | 300-Gas Turbine/Jet Engine (Simple Cycle Operation)
5449 | Other fuel system problems A | Jet Engine | Fuel; Ignition; and Combustion Sytems | SF | Startup Failure | 2017 | Gas | GG | 300 | Gas Turbine/Jet Engine (Simple Cycle Operation) | MRO | Summer | 5.7166 | 49 | 1 | 1 | 5449-Other fuel system problems A | SF-Startup Failure | 300-Gas Turbine/Jet Engine (Simple Cycle Operation)
5449 | Other fuel system problems A | Jet Engine | Fuel; Ignition; and Combustion Sytems | SF | Startup Failure | 2017 | Gas | GG | 300 | Gas Turbine/Jet Engine (Simple Cycle Operation) | NPCC | Summer | 96 | 48 | 1 | 1 | 5449-Other fuel system problems A | SF-Startup Failure | 300-Gas Turbine/Jet Engine (Simple Cycle Operation)
5449 | Other fuel system problems A | Jet Engine | Fuel; Ignition; and Combustion Sytems | U1 | Forced - Immediate | 2017 | Gas | GG | 300 | Gas Turbine/Jet Engine (Simple Cycle Operation) | NPCC | Off-Peak | 38 | 40 | 1 | 1 | 5449-Other fuel system problems A | U1-Forced - Immediate | 300-Gas Turbine/Jet Engine (Simple Cycle Operation)
5449 | Other fuel system problems A | Jet Engine | Fuel; Ignition; and Combustion Sytems | U1 | Forced - Immediate | 2017 | Gas | GG | 300 | Gas Turbine/Jet Engine (Simple Cycle Operation) | NPCC | Off-Peak | 52.6166 | 57.4 | 1 | 1 | 5449-Other fuel system problems A | U1-Forced - Immediate | 300-Gas Turbine/Jet Engine (Simple Cycle Operation)
5449 | Other fuel system problems A | Jet Engine | Fuel; Ignition; and Combustion Sytems | U1 | Forced - Immediate | 2017 | Gas | GG | 300 | Gas Turbine/Jet Engine (Simple Cycle Operation) | NPCC | Off-Peak | 205.6833 | 57.4 | 1 | 1 | 5449-Other fuel system problems A | U1-Forced - Immediate | 300-Gas Turbine/Jet Engine (Simple Cycle Operation)
5449 | Other fuel system problems A | Jet Engine | Fuel; Ignition; and Combustion Sytems | U1 | Forced - Immediate | 2017 | Gas | GG | 300 | Gas Turbine/Jet Engine (Simple Cycle Operation) | WECC | Off-Peak | 221.2 | 42 | 1 | 1 | 5449-Other fuel system problems A | U1-Forced - Immediate | 300-Gas Turbine/Jet Engine (Simple Cycle Operation)
5449 | Other fuel system problems A | Jet Engine | Fuel; Ignition; and Combustion Sytems | D1 | Forced - Immediate | 2017 | Gas | GG | 300 | Gas Turbine/Jet Engine (Simple Cycle Operation) | MRO | Off-Peak | 21.175 | 23.1 | 1 | 1 | 5449-Other fuel system problems A | D1-Forced - Immediate | 300-Gas Turbine/Jet Engine (Simple Cycle Operation)
5449 | Other fuel system problems A | Jet Engine | Fuel; Ignition; and Combustion Sytems | D1 | Forced - Immediate | 2017 | Gas | GG | 300 | Gas Turbine/Jet Engine (Simple Cycle Operation) | NPCC | Winter | 9.49 | 7.3 | 1 | 1 | 5449-Other fuel system problems A | D1-Forced - Immediate | 300-Gas Turbine/Jet Engine (Simple Cycle Operation)
5449 | Other fuel system problems A | Jet Engine | Fuel; Ignition; and Combustion Sytems | SF | Startup Failure | 2017 | Gas | GG | 300 | Gas Turbine/Jet Engine (Simple Cycle Operation) | WECC | Off-Peak | 21.4666 | 46 | 1 | 1 | 5449-Other fuel system problems A | SF-Startup Failure | 300-Gas Turbine/Jet Engine (Simple Cycle Operation)
5449 | Other fuel system problems A | Jet Engine | Fuel; Ignition; and Combustion Sytems | SF | Startup Failure | 2017 | Gas | GG | 300 | Gas Turbine/Jet Engine (Simple Cycle Operation) | NPCC | Summer | 43.2 | 48 | 1 | 1 | 5449-Other fuel system problems A | SF-Startup Failure | 300-Gas Turbine/Jet Engine (Simple Cycle Operation)
5449 | Other fuel system problems A | Jet Engine | Fuel; Ignition; and Combustion Sytems | SF | Startup Failure | 2017 | Gas | GG | 300 | Gas Turbine/Jet Engine (Simple Cycle Operation) | WECC | Winter | 8.8 | 44 | 1 | 1 | 5449-Other fuel system problems A | SF-Startup Failure | 300-Gas Turbine/Jet Engine (Simple Cycle Operation)
5449 | Other fuel system problems A | Jet Engine | Fuel; Ignition; and Combustion Sytems | SF | Startup Failure | 2017 | Gas | GG | 300 | Gas Turbine/Jet Engine (Simple Cycle Operation) | WECC | Winter | 17.0833 | 41 | 1 | 1 | 5449-Other fuel system problems A | SF-Startup Failure | 300-Gas Turbine/Jet Engine (Simple Cycle Operation)
5449 | Other fuel system problems A | Jet Engine | Fuel; Ignition; and Combustion Sytems | SF | Startup Failure | 2017 | Gas | GG | 300 | Gas Turbine/Jet Engine (Simple Cycle Operation) | NPCC | Winter | 400.2667 | 38 | 1 | 1 | 5449-Other fuel system problems A | SF-Startup Failure | 300-Gas Turbine/Jet Engine (Simple Cycle Operation)
5449 | Other fuel system problems A | Jet Engine | Fuel; Ignition; and Combustion Sytems | SF | Startup Failure | 2017 | Oil | KE | 300 | Gas Turbine/Jet Engine (Simple Cycle Operation) | NPCC | Winter | 334.4 | 48 | 1 | 1 | 5449-Other fuel system problems A | SF-Startup Failure | 300-Gas Turbine/Jet Engine (Simple Cycle Operation)
5449 | Other fuel system problems A | Jet Engine | Fuel; Ignition; and Combustion Sytems | U1 | Forced - Immediate | 2017 | Gas | GG | 300 | Gas Turbine/Jet Engine (Simple Cycle Operation) | WECC | Off-Peak | 69.0666 | 112 | 1 | 1 | 5449-Other fuel system problems A | U1-Forced - Immediate | 300-Gas Turbine/Jet Engine (Simple Cycle Operation)
5449 | Other fuel system problems A | Jet Engine | Fuel; Ignition; and Combustion Sytems | U1 | Forced - Immediate | 2017 | Gas | GG | 300 | Gas Turbine/Jet Engine (Simple Cycle Operation) | WECC | Off-Peak | 214.2 | 42 | 1 | 1 | 5449-Other fuel system problems A | U1-Forced - Immediate | 300-Gas Turbine/Jet Engine (Simple Cycle Operation)
5449 | Other fuel system problems A | Jet Engine | Fuel; Ignition; and Combustion Sytems | U1 | Forced - Immediate | 2017 | Gas | GG | 300 | Gas Turbine/Jet Engine (Simple Cycle Operation) | WECC | Off-Peak | 1188.45 | 57 | 1 | 1 | 5449-Other fuel system problems A | U1-Forced - Immediate | 300-Gas Turbine/Jet Engine (Simple Cycle Operation)
5449 | Other fuel system problems A | Jet Engine | Fuel; Ignition; and Combustion Sytems | U1 | Forced - Immediate | 2017 | Gas | GG | 300 | Gas Turbine/Jet Engine (Simple Cycle Operation) | WECC | Summer | 10.4833 | 37 | 1 | 1 | 5449-Other fuel system problems A | U1-Forced - Immediate | 300-Gas Turbine/Jet Engine (Simple Cycle Operation)
5449 | Other fuel system problems A | Jet Engine | Fuel; Ignition; and Combustion Sytems | U1 | Forced - Immediate | 2017 | Gas | GG | 300 | Gas Turbine/Jet Engine (Simple Cycle Operation) | NPCC | Winter | 102.3958 | 49.15 | 1 | 1 | 5449-Other fuel system problems A | U1-Forced - Immediate | 300-Gas Turbine/Jet Engine (Simple Cycle Operation)
5449 | Other fuel system problems A | Jet Engine | Fuel; Ignition; and Combustion Sytems | U1 | Forced - Immediate | 2017 | Oil | DI | 300 | Gas Turbine/Jet Engine (Simple Cycle Operation) | RFC | Winter | 57.8 | 17 | 1 | 1 | 5449-Other fuel system problems A | U1-Forced - Immediate | 300-Gas Turbine/Jet Engine (Simple Cycle Operation)
5449 | Other fuel system problems A | Jet Engine | Fuel; Ignition; and Combustion Sytems | D1 | Forced - Immediate | 2017 | Gas | GG | 300 | Gas Turbine/Jet Engine (Simple Cycle Operation) | NPCC | Winter | 2.25 | 15 | 1 | 1 | 5449-Other fuel system problems A | D1-Forced - Immediate | 300-Gas Turbine/Jet Engine (Simple Cycle Operation)
5449 | Other fuel system problems A | Jet Engine | Fuel; Ignition; and Combustion Sytems | D1 | Forced - Immediate | 2017 | Oil | DI | 300 | Gas Turbine/Jet Engine (Simple Cycle Operation) | RFC | Winter | 1913.3333 | 40 | 1 | 1 | 5449-Other fuel system problems A | D1-Forced - Immediate | 300-Gas Turbine/Jet Engine (Simple Cycle Operation)
5449 | Other fuel system problems A | Jet Engine | Fuel; Ignition; and Combustion Sytems | SF | Startup Failure | 2017 | Oil | KE | 300 | Gas Turbine/Jet Engine (Simple Cycle Operation) | NPCC | Summer | 0.31265 | 18.76 | 1 | 1 | 5449-Other fuel system problems A | SF-Startup Failure | 300-Gas Turbine/Jet Engine (Simple Cycle Operation)
5449 | Other fuel system problems A | Jet Engine | Fuel; Ignition; and Combustion Sytems | U1 | Forced - Immediate | 2017 | Gas | GG | 300 | Gas Turbine/Jet Engine (Simple Cycle Operation) | WECC | Off-Peak | 3.8333 | 46 | 1 | 1 | 5449-Other fuel system problems A | U1-Forced - Immediate | 300-Gas Turbine/Jet Engine (Simple Cycle Operation)
5449 | Other fuel system problems A | Jet Engine | Fuel; Ignition; and Combustion Sytems | U1 | Forced - Immediate | 2017 | Oil | KE | 300 | Gas Turbine/Jet Engine (Simple Cycle Operation) | NPCC | Winter | 134.1667 | 50 | 1 | 1 | 5449-Other fuel system problems A | U1-Forced - Immediate | 300-Gas Turbine/Jet Engine (Simple Cycle Operation)
5449 | Other fuel system problems A | Jet Engine | Fuel; Ignition; and Combustion Sytems | D1 | Forced - Immediate | 2017 | Gas | GG | 300 | Gas Turbine/Jet Engine (Simple Cycle Operation) | MRO | Summer | 1.54 | 23.1 | 1 | 1 | 5449-Other fuel system problems A | D1-Forced - Immediate | 300-Gas Turbine/Jet Engine (Simple Cycle Operation)
5449 | Other fuel system problems A | Jet Engine | Fuel; Ignition; and Combustion Sytems | SF | Startup Failure | 2017 | Gas | GG | 300 | Gas Turbine/Jet Engine (Simple Cycle Operation) | RFC | Off-Peak | 42.4999 | 75 | 1 | 1 | 5449-Other fuel system problems A | SF-Startup Failure | 300-Gas Turbine/Jet Engine (Simple Cycle Operation)
5449 | Other fuel system problems A | Jet Engine | Fuel; Ignition; and Combustion Sytems | SF | Startup Failure | 2017 | Gas | GG | 300 | Gas Turbine/Jet Engine (Simple Cycle Operation) | NPCC | Off-Peak | 55.3333 | 40 | 1 | 1 | 5449-Other fuel system problems A | SF-Startup Failure | 300-Gas Turbine/Jet Engine (Simple Cycle Operation)
5449 | Other fuel system problems A | Jet Engine | Fuel; Ignition; and Combustion Sytems | SF | Startup Failure | 2017 | Gas | GG | 300 | Gas Turbine/Jet Engine (Simple Cycle Operation) | NPCC | Off-Peak | 401.8 | 57.4 | 1 | 1 | 5449-Other fuel system problems A | SF-Startup Failure | 300-Gas Turbine/Jet Engine (Simple Cycle Operation)
5449 | Other fuel system problems A | Jet Engine | Fuel; Ignition; and Combustion Sytems | U1 | Forced - Immediate | 2017 | Gas | GG | 300 | Gas Turbine/Jet Engine (Simple Cycle Operation) | NPCC | Off-Peak | 19.1333 | 57.4 | 1 | 1 | 5449-Other fuel system problems A | U1-Forced - Immediate | 300-Gas Turbine/Jet Engine (Simple Cycle Operation)
5449 | Other fuel system problems A | Jet Engine | Fuel; Ignition; and Combustion Sytems | U1 | Forced - Immediate | 2017 | Gas | GG | 300 | Gas Turbine/Jet Engine (Simple Cycle Operation) | WECC | Off-Peak | 38 | 47.5 | 1 | 1 | 5449-Other fuel system problems A | U1-Forced - Immediate | 300-Gas Turbine/Jet Engine (Simple Cycle Operation)
5449 | Other fuel system problems A | Jet Engine | Fuel; Ignition; and Combustion Sytems | U1 | Forced - Immediate | 2017 | Gas | GG | 300 | Gas Turbine/Jet Engine (Simple Cycle Operation) | NPCC | Off-Peak | 487.9 | 57.4 | 1 | 1 | 5449-Other fuel system problems A | U1-Forced - Immediate | 300-Gas Turbine/Jet Engine (Simple Cycle Operation)
5449 | Other fuel system problems A | Jet Engine | Fuel; Ignition; and Combustion Sytems | U1 | Forced - Immediate | 2017 | Gas | GG | 300 | Gas Turbine/Jet Engine (Simple Cycle Operation) | NPCC | Summer | 41.1633 | 46.6 | 1 | 1 | 5449-Other fuel system problems A | U1-Forced - Immediate | 300-Gas Turbine/Jet Engine (Simple Cycle Operation)
5449 | Other fuel system problems A | Jet Engine | Fuel; Ignition; and Combustion Sytems | U1 | Forced - Immediate | 2017 | Gas | GG | 300 | Gas Turbine/Jet Engine (Simple Cycle Operation) | NPCC | Summer | 47.88 | 39.9 | 1 | 1 | 5449-Other fuel system problems A | U1-Forced - Immediate | 300-Gas Turbine/Jet Engine (Simple Cycle Operation)
5449 | Other fuel system problems A | Jet Engine | Fuel; Ignition; and Combustion Sytems | U1 | Forced - Immediate | 2017 | Gas | GG | 300 | Gas Turbine/Jet Engine (Simple Cycle Operation) | NPCC | Winter | 28.2 | 47 | 1 | 1 | 5449-Other fuel system problems A | U1-Forced - Immediate | 300-Gas Turbine/Jet Engine (Simple Cycle Operation)
5449 | Other fuel system problems A | Jet Engine | Fuel; Ignition; and Combustion Sytems | U1 | Forced - Immediate | 2017 | Gas | GG | 300 | Gas Turbine/Jet Engine (Simple Cycle Operation) | WECC | Winter | 11937.1 | 42 | 1 | 1 | 5449-Other fuel system problems A | U1-Forced - Immediate | 300-Gas Turbine/Jet Engine (Simple Cycle Operation)
5449 | Other fuel system problems A | Jet Engine | Fuel; Ignition; and Combustion Sytems | D1 | Forced - Immediate | 2017 | Gas | GG | 300 | Gas Turbine/Jet Engine (Simple Cycle Operation) | NPCC | Winter | 1040.5 | 10 | 1 | 1 | 5449-Other fuel system problems A | D1-Forced - Immediate | 300-Gas Turbine/Jet Engine (Simple Cycle Operation)
5449 | Other fuel system problems A | Jet Engine | Fuel; Ignition; and Combustion Sytems | D1 | Forced - Immediate | 2017 | Oil | KE | 300 | Gas Turbine/Jet Engine (Simple Cycle Operation) | NPCC | Winter | 73.04 | 24.9 | 1 | 1 | 5449-Other fuel system problems A | D1-Forced - Immediate | 300-Gas Turbine/Jet Engine (Simple Cycle Operation)
5449 | Other fuel system problems A | Jet Engine | Fuel; Ignition; and Combustion Sytems | SF | Startup Failure | 2017 | Gas | GG | 300 | Gas Turbine/Jet Engine (Simple Cycle Operation) | WECC | Off-Peak | 899.3 | 46 | 1 | 1 | 5449-Other fuel system problems A | SF-Startup Failure | 300-Gas Turbine/Jet Engine (Simple Cycle Operation)
5449 | Other fuel system problems A | Jet Engine | Fuel; Ignition; and Combustion Sytems | SF | Startup Failure | 2017 | Gas | GG | 300 | Gas Turbine/Jet Engine (Simple Cycle Operation) | NPCC | Off-Peak | 1225.49 | 57.4 | 1 | 1 | 5449-Other fuel system problems A | SF-Startup Failure | 300-Gas Turbine/Jet Engine (Simple Cycle Operation)
5449 | Other fuel system problems A | Jet Engine | Fuel; Ignition; and Combustion Sytems | U1 | Forced - Immediate | 2017 | Gas | GG | 300 | Gas Turbine/Jet Engine (Simple Cycle Operation) | SERC | Off-Peak | 98 | 49 | 1 | 1 | 5449-Other fuel system problems A | U1-Forced - Immediate | 300-Gas Turbine/Jet Engine (Simple Cycle Operation)
5449 | Other fuel system problems A | Jet Engine | Fuel; Ignition; and Combustion Sytems | U1 | Forced - Immediate | 2017 | Gas | GG | 300 | Gas Turbine/Jet Engine (Simple Cycle Operation) | NPCC | Winter | 172.2 | 57.4 | 2 | 2 | 5449-Other fuel system problems A | U1-Forced - Immediate | 300-Gas Turbine/Jet Engine (Simple Cycle Operation)
5449 | Other fuel system problems A | Jet Engine | Fuel; Ignition; and Combustion Sytems | D1 | Forced - Immediate | 2017 | Gas | GG | 300 | Gas Turbine/Jet Engine (Simple Cycle Operation) | MRO | Summer | 2.0083 | 24.1 | 1 | 1 | 5449-Other fuel system problems A | D1-Forced - Immediate | 300-Gas Turbine/Jet Engine (Simple Cycle Operation)
5449 | Other fuel system problems A | Jet Engine | Fuel; Ignition; and Combustion Sytems | SF | Startup Failure | 2017 | Gas | GG | 300 | Gas Turbine/Jet Engine (Simple Cycle Operation) | NPCC | Off-Peak | 23.5 | 47 | 1 | 1 | 5449-Other fuel system problems A | SF-Startup Failure | 300-Gas Turbine/Jet Engine (Simple Cycle Operation)
5449 | Other fuel system problems A | Jet Engine | Fuel; Ignition; and Combustion Sytems | SF | Startup Failure | 2017 | Gas | GG | 300 | Gas Turbine/Jet Engine (Simple Cycle Operation) | NPCC | Winter | 2459.6433 | 40.3 | 1 | 1 | 5449-Other fuel system problems A | SF-Startup Failure | 300-Gas Turbine/Jet Engine (Simple Cycle Operation)
5449 | Other fuel system problems A | Jet Engine | Fuel; Ignition; and Combustion Sytems | U1 | Forced - Immediate | 2017 | Gas | GG | 300 | Gas Turbine/Jet Engine (Simple Cycle Operation) | TRE | Off-Peak | 51 | 45 | 1 | 1 | 5449-Other fuel system problems A | U1-Forced - Immediate | 300-Gas Turbine/Jet Engine (Simple Cycle Operation)
5449 | Other fuel system problems A | Jet Engine | Fuel; Ignition; and Combustion Sytems | U1 | Forced - Immediate | 2017 | Gas | GG | 300 | Gas Turbine/Jet Engine (Simple Cycle Operation) | NPCC | Off-Peak | 133 | 39.9 | 1 | 1 | 5449-Other fuel system problems A | U1-Forced - Immediate | 300-Gas Turbine/Jet Engine (Simple Cycle Operation)
5449 | Other fuel system problems A | Jet Engine | Fuel; Ignition; and Combustion Sytems | U1 | Forced - Immediate | 2017 | Gas | GG | 300 | Gas Turbine/Jet Engine (Simple Cycle Operation) | SERC | Off-Peak | 209.3 | 161 | 1 | 1 | 5449-Other fuel system problems A | U1-Forced - Immediate | 300-Gas Turbine/Jet Engine (Simple Cycle Operation)
5449 | Other fuel system problems A | Jet Engine | Fuel; Ignition; and Combustion Sytems | U1 | Forced - Immediate | 2017 | Gas | GG | 300 | Gas Turbine/Jet Engine (Simple Cycle Operation) | NPCC | Off-Peak | 287 | 57.4 | 1 | 1 | 5449-Other fuel system problems A | U1-Forced - Immediate | 300-Gas Turbine/Jet Engine (Simple Cycle Operation)
5449 | Other fuel system problems A | Jet Engine | Fuel; Ignition; and Combustion Sytems | U1 | Forced - Immediate | 2017 | Gas | GG | 300 | Gas Turbine/Jet Engine (Simple Cycle Operation) | WECC | Off-Peak | 948.1 | 57 | 1 | 1 | 5449-Other fuel system problems A | U1-Forced - Immediate | 300-Gas Turbine/Jet Engine (Simple Cycle Operation)
5449 | Other fuel system problems A | Jet Engine | Fuel; Ignition; and Combustion Sytems | U1 | Forced - Immediate | 2017 | Gas | GG | 300 | Gas Turbine/Jet Engine (Simple Cycle Operation) | RFC | Summer | 704 | 40 | 1 | 1 | 5449-Other fuel system problems A | U1-Forced - Immediate | 300-Gas Turbine/Jet Engine (Simple Cycle Operation)
5449 | Other fuel system problems A | Jet Engine | Fuel; Ignition; and Combustion Sytems | U1 | Forced - Immediate | 2017 | Gas | GG | 300 | Gas Turbine/Jet Engine (Simple Cycle Operation) | NPCC | Winter | 52.6166 | 57.4 | 2 | 2 | 5449-Other fuel system problems A | U1-Forced - Immediate | 300-Gas Turbine/Jet Engine (Simple Cycle Operation)
5449 | Other fuel system problems A | Jet Engine | Fuel; Ignition; and Combustion Sytems | U1 | Forced - Immediate | 2017 | Oil | DI | 300 | Gas Turbine/Jet Engine (Simple Cycle Operation) | NPCC | Off-Peak | 990.6 | 18 | 1 | 1 | 5449-Other fuel system problems A | U1-Forced - Immediate | 300-Gas Turbine/Jet Engine (Simple Cycle Operation)
5449 | Other fuel system problems A | Jet Engine | Fuel; Ignition; and Combustion Sytems | U1 | Forced - Immediate | 2017 | Oil | KE | 300 | Gas Turbine/Jet Engine (Simple Cycle Operation) | NPCC | Summer | 3.4393 | 18.76 | 1 | 1 | 5449-Other fuel system problems A | U1-Forced - Immediate | 300-Gas Turbine/Jet Engine (Simple Cycle Operation)
5449 | Other fuel system problems A | Jet Engine | Fuel; Ignition; and Combustion Sytems | SF | Startup Failure | 2017 | Oil | KE | 300 | Gas Turbine/Jet Engine (Simple Cycle Operation) | NPCC | Off-Peak | 16.6667 | 50 | 1 | 1 | 5449-Other fuel system problems A | SF-Startup Failure | 300-Gas Turbine/Jet Engine (Simple Cycle Operation)
5449 | Other fuel system problems A | Jet Engine | Fuel; Ignition; and Combustion Sytems | U1 | Forced - Immediate | 2017 | Gas | GG | 300 | Gas Turbine/Jet Engine (Simple Cycle Operation) | SERC | Off-Peak | 43.8 | 36.5 | 1 | 1 | 5449-Other fuel system problems A | U1-Forced - Immediate | 300-Gas Turbine/Jet Engine (Simple Cycle Operation)
5449 | Other fuel system problems A | Jet Engine | Fuel; Ignition; and Combustion Sytems | U1 | Forced - Immediate | 2017 | Gas | GG | 300 | Gas Turbine/Jet Engine (Simple Cycle Operation) | WECC | Summer | 61.1 | 47 | 1 | 1 | 5449-Other fuel system problems A | U1-Forced - Immediate | 300-Gas Turbine/Jet Engine (Simple Cycle Operation)
5449 | Other fuel system problems A | Jet Engine | Fuel; Ignition; and Combustion Sytems | SF | Startup Failure | 2017 | Gas | GG | 300 | Gas Turbine/Jet Engine (Simple Cycle Operation) | MRO | Winter | 10.4216 | 48.1 | 1 | 1 | 5449-Other fuel system problems A | SF-Startup Failure | 300-Gas Turbine/Jet Engine (Simple Cycle Operation)
5449 | Other fuel system problems A | Jet Engine | Fuel; Ignition; and Combustion Sytems | SF | Startup Failure | 2017 | Gas | GG | 300 | Gas Turbine/Jet Engine (Simple Cycle Operation) | NPCC | Winter | 328.7 | 38 | 1 | 1 | 5449-Other fuel system problems A | SF-Startup Failure | 300-Gas Turbine/Jet Engine (Simple Cycle Operation)
5449 | Other fuel system problems A | Jet Engine | Fuel; Ignition; and Combustion Sytems | U1 | Forced - Immediate | 2017 | Gas | GG | 300 | Gas Turbine/Jet Engine (Simple Cycle Operation) | NPCC | Off-Peak | 110.0166 | 57.4 | 1 | 1 | 5449-Other fuel system problems A | U1-Forced - Immediate | 300-Gas Turbine/Jet Engine (Simple Cycle Operation)
5449 | Other fuel system problems A | Jet Engine | Fuel; Ignition; and Combustion Sytems | U1 | Forced - Immediate | 2017 | Gas | GG | 300 | Gas Turbine/Jet Engine (Simple Cycle Operation) | NPCC | Off-Peak | 497.4666 | 57.4 | 1 | 1 | 5449-Other fuel system problems A | U1-Forced - Immediate | 300-Gas Turbine/Jet Engine (Simple Cycle Operation)
5449 | Other fuel system problems A | Jet Engine | Fuel; Ignition; and Combustion Sytems | U1 | Forced - Immediate | 2017 | Gas | GG | 300 | Gas Turbine/Jet Engine (Simple Cycle Operation) | NPCC | Off-Peak | 1554.5833 | 57.4 | 1 | 1 | 5449-Other fuel system problems A | U1-Forced - Immediate | 300-Gas Turbine/Jet Engine (Simple Cycle Operation)
5449 | Other fuel system problems A | Jet Engine | Fuel; Ignition; and Combustion Sytems | U1 | Forced - Immediate | 2017 | Gas | GG | 300 | Gas Turbine/Jet Engine (Simple Cycle Operation) | WECC | Off-Peak | 2861.6 | 48 | 1 | 1 | 5449-Other fuel system problems A | U1-Forced - Immediate | 300-Gas Turbine/Jet Engine (Simple Cycle Operation)
5449 | Other fuel system problems A | Jet Engine | Fuel; Ignition; and Combustion Sytems | U1 | Forced - Immediate | 2017 | Gas | GG | 300 | Gas Turbine/Jet Engine (Simple Cycle Operation) | NPCC | Winter | 19.285 | 39.9 | 1 | 1 | 5449-Other fuel system problems A | U1-Forced - Immediate | 300-Gas Turbine/Jet Engine (Simple Cycle Operation)
5449 | Other fuel system problems A | Jet Engine | Fuel; Ignition; and Combustion Sytems | U1 | Forced - Immediate | 2017 | Gas | GG | 800 | Miscellaneous | NPCC | Winter | 357.5 | 26 | 1 | 1 | 5449-Other fuel system problems A | U1-Forced - Immediate | 800-Miscellaneous
5449 | Other fuel system problems A | Jet Engine | Fuel; Ignition; and Combustion Sytems | U1 | Forced - Immediate | 2017 | Gas | GG | 850 | Combined Cycle Block | NPCC | Summer | 89.3333 | 40 | 1 | 1 | 5449-Other fuel system problems A | U1-Forced - Immediate | 850-Combined Cycle Block
5449 | Other fuel system problems A | Jet Engine | Fuel; Ignition; and Combustion Sytems | U1 | Forced - Immediate | 2017 | Gas | GG | 850 | Combined Cycle Block | NPCC | Winter | 509.6 | 78 | 1 | 1 | 5449-Other fuel system problems A | U1-Forced - Immediate | 850-Combined Cycle Block
5449 | Other fuel system problems A | Jet Engine | Fuel; Ignition; and Combustion Sytems | U1 | Forced - Immediate | 2017 | Gas | GG | 850 | Combined Cycle Block | WECC | Off-Peak | 459 | 255 | 1 | 1 | 5449-Other fuel system problems A | U1-Forced - Immediate | 850-Combined Cycle Block
5449 | Other fuel system problems A | Jet Engine | Fuel; Ignition; and Combustion Sytems | U1 | Forced - Immediate | 2017 | Gas | GG | 851 | CC GT units | SERC | Summer | 12210 | 60 | 1 | 1 | 5449-Other fuel system problems A | U1-Forced - Immediate | 851-CC GT units
5449 | Other fuel system problems A | Jet Engine | Fuel; Ignition; and Combustion Sytems | SF | Startup Failure | 2017 | Gas | GG | 851 | CC GT units | RFC | Summer | 3455.9999 | 162 | 1 | 1 | 5449-Other fuel system problems A | SF-Startup Failure | 851-CC GT units
5449 | Other fuel system problems A | Jet Engine | Fuel; Ignition; and Combustion Sytems | U1 | Forced - Immediate | 2017 | Gas | GG | 851 | CC GT units | MRO | Off-Peak | 400.895 | 216.7 | 1 | 1 | 5449-Other fuel system problems A | U1-Forced - Immediate | 851-CC GT units
5449 | Other fuel system problems A | Jet Engine | Fuel; Ignition; and Combustion Sytems | U1 | Forced - Immediate | 2017 | Gas | GG | 851 | CC GT units | TRE | Winter | 953.3332 | 176 | 1 | 1 | 5449-Other fuel system problems A | U1-Forced - Immediate | 851-CC GT units
5449 | Other fuel system problems A | Jet Engine | Fuel; Ignition; and Combustion Sytems | U1 | Forced - Immediate | 2017 | Gas | GG | 851 | CC GT units | TRE | Winter | 90 | 45 | 1 | 1 | 5449-Other fuel system problems A | U1-Forced - Immediate | 851-CC GT units
5449 | Other fuel system problems A | Jet Engine | Fuel; Ignition; and Combustion Sytems | U1 | Forced - Immediate | 2017 | Gas | GG | 851 | CC GT units | TRE | Winter | 413.6 | 176 | 1 | 1 | 5449-Other fuel system problems A | U1-Forced - Immediate | 851-CC GT units
5449 | Other fuel system problems A | Jet Engine | Fuel; Ignition; and Combustion Sytems | SF | Startup Failure | 2017 | Gas | GG | 851 | CC GT units | RFC | Summer | 458.9999 | 162 | 1 | 1 | 5449-Other fuel system problems A | SF-Startup Failure | 851-CC GT units
5449 | Other fuel system problems A | Jet Engine | Fuel; Ignition; and Combustion Sytems | D1 | Forced - Immediate | 2017 | Waste Heat | WH | 852 | CC steam units | TRE | Winter | 336.6 | 99 | 1 | 1 | 5449-Other fuel system problems A | D1-Forced - Immediate | 852-CC steam units
5449 | Other fuel system problems A | Jet Engine | Fuel; Ignition; and Combustion Sytems | D1 | Forced - Immediate | 2017 | Waste Heat | WH | 852 | CC steam units | WECC | Off-Peak | 47.1667 | 10 | 1 | 1 | 5449-Other fuel system problems A | D1-Forced - Immediate | 852-CC steam units
5449 | Other fuel system problems A | Jet Engine | Fuel; Ignition; and Combustion Sytems | D1 | Forced - Immediate | 2017 | Waste Heat | WH | 852 | CC steam units | TRE | Winter | 232.65 | 99 | 1 | 1 | 5449-Other fuel system problems A | D1-Forced - Immediate | 852-CC steam units
5449 | Other fuel system problems A | Jet Engine | Fuel; Ignition; and Combustion Sytems | SF | Startup Failure | 2017 | Gas | GG | 861 | CoG GT units | NPCC | Summer | 44 | 44 | 1 | 1 | 5449-Other fuel system problems A | SF-Startup Failure | 861-CoG GT units
5449 | Other fuel system problems A | Jet Engine | Fuel; Ignition; and Combustion Sytems | U1 | Forced - Immediate | 2017 | Gas | GG | 861 | CoG GT units | NPCC | Winter | 64 | 48 | 1 | 1 | 5449-Other fuel system problems A | U1-Forced - Immediate | 861-CoG GT units
5450 | Ignition system B | Jet Engine | Fuel; Ignition; and Combustion Sytems | D1 | Forced - Immediate | 2017 | Gas | GG | 300 | Gas Turbine/Jet Engine (Simple Cycle Operation) | NPCC | Winter | 12.6 | 18 | 1 | 1 | 5450-Ignition system B | D1-Forced - Immediate | 300-Gas Turbine/Jet Engine (Simple Cycle Operation)
5450 | Ignition system B | Jet Engine | Fuel; Ignition; and Combustion Sytems | D1 | Forced - Immediate | 2017 | Oil | DI | 300 | Gas Turbine/Jet Engine (Simple Cycle Operation) | NPCC | Winter | 76.867 | 29.19 | 1 | 1 | 5450-Ignition system B | D1-Forced - Immediate | 300-Gas Turbine/Jet Engine (Simple Cycle Operation)
5450 | Ignition system B | Jet Engine | Fuel; Ignition; and Combustion Sytems | SF | Startup Failure | 2017 | Gas | GG | 300 | Gas Turbine/Jet Engine (Simple Cycle Operation) | NPCC | Off-Peak | 1.9133 | 57.4 | 1 | 1 | 5450-Ignition system B | SF-Startup Failure | 300-Gas Turbine/Jet Engine (Simple Cycle Operation)
5450 | Ignition system B | Jet Engine | Fuel; Ignition; and Combustion Sytems | U1 | Forced - Immediate | 2017 | Oil | DI | 300 | Gas Turbine/Jet Engine (Simple Cycle Operation) | RFC | Summer | 10385 | 50 | 1 | 1 | 5450-Ignition system B | U1-Forced - Immediate | 300-Gas Turbine/Jet Engine (Simple Cycle Operation)
5450 | Ignition system B | Jet Engine | Fuel; Ignition; and Combustion Sytems | D1 | Forced - Immediate | 2017 | Gas | GG | 300 | Gas Turbine/Jet Engine (Simple Cycle Operation) | MRO | Off-Peak | 49.8333 | 46 | 1 | 1 | 5450-Ignition system B | D1-Forced - Immediate | 300-Gas Turbine/Jet Engine (Simple Cycle Operation)
5450 | Ignition system B | Jet Engine | Fuel; Ignition; and Combustion Sytems | SF | Startup Failure | 2017 | Gas | GG | 300 | Gas Turbine/Jet Engine (Simple Cycle Operation) | NPCC | Off-Peak | 22.0033 | 57.4 | 1 | 1 | 5450-Ignition system B | SF-Startup Failure | 300-Gas Turbine/Jet Engine (Simple Cycle Operation)
5450 | Ignition system B | Jet Engine | Fuel; Ignition; and Combustion Sytems | U1 | Forced - Immediate | 2017 | Gas | GG | 300 | Gas Turbine/Jet Engine (Simple Cycle Operation) | WECC | Off-Peak | 284.2433 | 53.8 | 1 | 1 | 5450-Ignition system B | U1-Forced - Immediate | 300-Gas Turbine/Jet Engine (Simple Cycle Operation)
5450 | Ignition system B | Jet Engine | Fuel; Ignition; and Combustion Sytems | U1 | Forced - Immediate | 2017 | Gas | GG | 300 | Gas Turbine/Jet Engine (Simple Cycle Operation) | NPCC | Winter | 15.2 | 38 | 1 | 1 | 5450-Ignition system B | U1-Forced - Immediate | 300-Gas Turbine/Jet Engine (Simple Cycle Operation)
5450 | Ignition system B | Jet Engine | Fuel; Ignition; and Combustion Sytems | SF | Startup Failure | 2017 | Gas | GG | 300 | Gas Turbine/Jet Engine (Simple Cycle Operation) | NPCC | Winter | 26.4 | 48 | 1 | 1 | 5450-Ignition system B | SF-Startup Failure | 300-Gas Turbine/Jet Engine (Simple Cycle Operation)
5450 | Ignition system B | Jet Engine | Fuel; Ignition; and Combustion Sytems | SF | Startup Failure | 2017 | Gas | GG | 300 | Gas Turbine/Jet Engine (Simple Cycle Operation) | WECC | Winter | 3316 | 48 | 1 | 1 | 5450-Ignition system B | SF-Startup Failure | 300-Gas Turbine/Jet Engine (Simple Cycle Operation)
5450 | Ignition system B | Jet Engine | Fuel; Ignition; and Combustion Sytems | D1 | Forced - Immediate | 2017 | Gas | GG | 300 | Gas Turbine/Jet Engine (Simple Cycle Operation) | WECC | Summer | 330.4167 | 25 | 1 | 1 | 5450-Ignition system B | D1-Forced - Immediate | 300-Gas Turbine/Jet Engine (Simple Cycle Operation)
5450 | Ignition system B | Jet Engine | Fuel; Ignition; and Combustion Sytems | D1 | Forced - Immediate | 2017 | Oil | DI | 300 | Gas Turbine/Jet Engine (Simple Cycle Operation) | RFC | Off-Peak | 924.5833 | 35 | 1 | 1 | 5450-Ignition system B | D1-Forced - Immediate | 300-Gas Turbine/Jet Engine (Simple Cycle Operation)
5450 | Ignition system B | Jet Engine | Fuel; Ignition; and Combustion Sytems | SF | Startup Failure | 2017 | Gas | GG | 300 | Gas Turbine/Jet Engine (Simple Cycle Operation) | WECC | Off-Peak | 9.2 | 92 | 1 | 1 | 5450-Ignition system B | SF-Startup Failure | 300-Gas Turbine/Jet Engine (Simple Cycle Operation)
5450 | Ignition system B | Jet Engine | Fuel; Ignition; and Combustion Sytems | SF | Startup Failure | 2017 | Oil | KE | 300 | Gas Turbine/Jet Engine (Simple Cycle Operation) | NPCC | Summer | 0.31265 | 18.76 | 1 | 1 | 5450-Ignition system B | SF-Startup Failure | 300-Gas Turbine/Jet Engine (Simple Cycle Operation)
5450 | Ignition system B | Jet Engine | Fuel; Ignition; and Combustion Sytems | D1 | Forced - Immediate | 2017 | Gas | GG | 300 | Gas Turbine/Jet Engine (Simple Cycle Operation) | MRO | Off-Peak | 423.885 | 23.1 | 1 | 1 | 5450-Ignition system B | D1-Forced - Immediate | 300-Gas Turbine/Jet Engine (Simple Cycle Operation)
5450 | Ignition system B | Jet Engine | Fuel; Ignition; and Combustion Sytems | SF | Startup Failure | 2017 | Gas | GG | 300 | Gas Turbine/Jet Engine (Simple Cycle Operation) | WECC | Off-Peak | 269.1333 | 44 | 1 | 1 | 5450-Ignition system B | SF-Startup Failure | 300-Gas Turbine/Jet Engine (Simple Cycle Operation)
5450 | Ignition system B | Jet Engine | Fuel; Ignition; and Combustion Sytems | SF | Startup Failure | 2017 | Gas | GG | 300 | Gas Turbine/Jet Engine (Simple Cycle Operation) | NPCC | Summer | 4.7833 | 57.4 | 1 | 1 | 5450-Ignition system B | SF-Startup Failure | 300-Gas Turbine/Jet Engine (Simple Cycle Operation)
5450 | Ignition system B | Jet Engine | Fuel; Ignition; and Combustion Sytems | SF | Startup Failure | 2017 | Gas | GG | 300 | Gas Turbine/Jet Engine (Simple Cycle Operation) | NPCC | Off-Peak | 24 | 40 | 1 | 1 | 5450-Ignition system B | SF-Startup Failure | 300-Gas Turbine/Jet Engine (Simple Cycle Operation)
5450 | Ignition system B | Jet Engine | Fuel; Ignition; and Combustion Sytems | U1 | Forced - Immediate | 2017 | Gas | GG | 300 | Gas Turbine/Jet Engine (Simple Cycle Operation) | WECC | Off-Peak | 190.39 | 47.4 | 1 | 1 | 5450-Ignition system B | U1-Forced - Immediate | 300-Gas Turbine/Jet Engine (Simple Cycle Operation)
5450 | Ignition system B | Jet Engine | Fuel; Ignition; and Combustion Sytems | U1 | Forced - Immediate | 2017 | Oil | KE | 300 | Gas Turbine/Jet Engine (Simple Cycle Operation) | NPCC | Winter | 166.6667 | 50 | 1 | 1 | 5450-Ignition system B | U1-Forced - Immediate | 300-Gas Turbine/Jet Engine (Simple Cycle Operation)
5450 | Ignition system B | Jet Engine | Fuel; Ignition; and Combustion Sytems | D1 | Forced - Immediate | 2017 | Gas | GG | 300 | Gas Turbine/Jet Engine (Simple Cycle Operation) | WECC | Summer | 2.75 | 15 | 1 | 1 | 5450-Ignition system B | D1-Forced - Immediate | 300-Gas Turbine/Jet Engine (Simple Cycle Operation)
5450 | Ignition system B | Jet Engine | Fuel; Ignition; and Combustion Sytems | SF | Startup Failure | 2017 | Gas | GG | 300 | Gas Turbine/Jet Engine (Simple Cycle Operation) | NPCC | Off-Peak | 20.9 | 38 | 1 | 1 | 5450-Ignition system B | SF-Startup Failure | 300-Gas Turbine/Jet Engine (Simple Cycle Operation)
5450 | Ignition system B | Jet Engine | Fuel; Ignition; and Combustion Sytems | SF | Startup Failure | 2017 | Gas | GG | 300 | Gas Turbine/Jet Engine (Simple Cycle Operation) | RFC | Winter | 19.375 | 46.5 | 1 | 1 | 5450-Ignition system B | SF-Startup Failure | 300-Gas Turbine/Jet Engine (Simple Cycle Operation)
5450 | Ignition system B | Jet Engine | Fuel; Ignition; and Combustion Sytems | U1 | Forced - Immediate | 2017 | Gas | GG | 300 | Gas Turbine/Jet Engine (Simple Cycle Operation) | NPCC | Winter | 52.6166 | 57.4 | 1 | 1 | 5450-Ignition system B | U1-Forced - Immediate | 300-Gas Turbine/Jet Engine (Simple Cycle Operation)
5450 | Ignition system B | Jet Engine | Fuel; Ignition; and Combustion Sytems | D1 | Forced - Immediate | 2017 | Gas | GG | 300 | Gas Turbine/Jet Engine (Simple Cycle Operation) | MRO | Off-Peak | 205.205 | 23.1 | 1 | 1 | 5450-Ignition system B | D1-Forced - Immediate | 300-Gas Turbine/Jet Engine (Simple Cycle Operation)
5450 | Ignition system B | Jet Engine | Fuel; Ignition; and Combustion Sytems | D1 | Forced - Immediate | 2017 | Oil | DI | 300 | Gas Turbine/Jet Engine (Simple Cycle Operation) | RFC | Winter | 2322.8333 | 35 | 1 | 1 | 5450-Ignition system B | D1-Forced - Immediate | 300-Gas Turbine/Jet Engine (Simple Cycle Operation)
5450 | Ignition system B | Jet Engine | Fuel; Ignition; and Combustion Sytems | SF | Startup Failure | 2017 | Gas | GG | 300 | Gas Turbine/Jet Engine (Simple Cycle Operation) | WECC | Off-Peak | 4.4 | 44 | 1 | 2 | 5450-Ignition system B | SF-Startup Failure | 300-Gas Turbine/Jet Engine (Simple Cycle Operation)
5450 | Ignition system B | Jet Engine | Fuel; Ignition; and Combustion Sytems | U1 | Forced - Immediate | 2017 | Gas | GG | 300 | Gas Turbine/Jet Engine (Simple Cycle Operation) | WECC | Off-Peak | 989.6 | 48 | 1 | 1 | 5450-Ignition system B | U1-Forced - Immediate | 300-Gas Turbine/Jet Engine (Simple Cycle Operation)
5450 | Ignition system B | Jet Engine | Fuel; Ignition; and Combustion Sytems | U1 | Forced - Immediate | 2017 | Gas | GG | 300 | Gas Turbine/Jet Engine (Simple Cycle Operation) | SERC | Winter | 10376.8499 | 171 | 1 | 1 | 5450-Ignition system B | U1-Forced - Immediate | 300-Gas Turbine/Jet Engine (Simple Cycle Operation)
5450 | Ignition system B | Jet Engine | Fuel; Ignition; and Combustion Sytems | U1 | Forced - Immediate | 2017 | Oil | KE | 300 | Gas Turbine/Jet Engine (Simple Cycle Operation) | NPCC | Summer | 325.7987 | 18.76 | 1 | 1 | 5450-Ignition system B | U1-Forced - Immediate | 300-Gas Turbine/Jet Engine (Simple Cycle Operation)
5450 | Ignition system B | Jet Engine | Fuel; Ignition; and Combustion Sytems | SF | Startup Failure | 2017 | Gas | GG | 851 | CC GT units | TRE | Off-Peak | 326 | 163 | 1 | 1 | 5450-Ignition system B | SF-Startup Failure | 851-CC GT units
5450 | Ignition system B | Jet Engine | Fuel; Ignition; and Combustion Sytems | SF | Startup Failure | 2017 | Gas | GG | 851 | CC GT units | WECC | Off-Peak | 2240 | 160 | 1 | 1 | 5450-Ignition system B | SF-Startup Failure | 851-CC GT units
5450 | Ignition system B | Jet Engine | Fuel; Ignition; and Combustion Sytems | U1 | Forced - Immediate | 2017 | Gas | GG | 851 | CC GT units | TRE | Off-Peak | 271.6666 | 163 | 1 | 1 | 5450-Ignition system B | U1-Forced - Immediate | 851-CC GT units
5450 | Ignition system B | Jet Engine | Fuel; Ignition; and Combustion Sytems | SF | Startup Failure | 2017 | Gas | GG | 851 | CC GT units | MRO | Off-Peak | 0.53831 | 32.3 | 1 | 1 | 5450-Ignition system B | SF-Startup Failure | 851-CC GT units
5450 | Ignition system B | Jet Engine | Fuel; Ignition; and Combustion Sytems | SF | Startup Failure | 2017 | Gas | GG | 851 | CC GT units | TRE | Off-Peak | 43.4666 | 163 | 1 | 3 | 5450-Ignition system B | SF-Startup Failure | 851-CC GT units
5450 | Ignition system B | Jet Engine | Fuel; Ignition; and Combustion Sytems | SF | Startup Failure | 2017 | Gas | GG | 851 | CC GT units | TRE | Off-Peak | 331.4333 | 163 | 1 | 1 | 5450-Ignition system B | SF-Startup Failure | 851-CC GT units
5450 | Ignition system B | Jet Engine | Fuel; Ignition; and Combustion Sytems | SF | Startup Failure | 2017 | Gas | GG | 851 | CC GT units | TRE | Off-Peak | 27.1666 | 163 | 1 | 1 | 5450-Ignition system B | SF-Startup Failure | 851-CC GT units
5451 | Pilot fuel piping and valves B | Jet Engine | Fuel; Ignition; and Combustion Sytems | SF | Startup Failure | 2017 | Gas | GG | 300 | Gas Turbine/Jet Engine (Simple Cycle Operation) | MRO | Summer | 13.5 | 45 | 1 | 1 | 5451-Pilot fuel piping and valves B | SF-Startup Failure | 300-Gas Turbine/Jet Engine (Simple Cycle Operation)
5451 | Pilot fuel piping and valves B | Jet Engine | Fuel; Ignition; and Combustion Sytems | SF | Startup Failure | 2017 | Gas | GG | 300 | Gas Turbine/Jet Engine (Simple Cycle Operation) | MRO | Summer | 14.25 | 45 | 1 | 1 | 5451-Pilot fuel piping and valves B | SF-Startup Failure | 300-Gas Turbine/Jet Engine (Simple Cycle Operation)
5451 | Pilot fuel piping and valves B | Jet Engine | Fuel; Ignition; and Combustion Sytems | SF | Startup Failure | 2017 | Gas | GG | 300 | Gas Turbine/Jet Engine (Simple Cycle Operation) | MRO | Summer | 15.75 | 45 | 1 | 1 | 5451-Pilot fuel piping and valves B | SF-Startup Failure | 300-Gas Turbine/Jet Engine (Simple Cycle Operation)
5451 | Pilot fuel piping and valves B | Jet Engine | Fuel; Ignition; and Combustion Sytems | U1 | Forced - Immediate | 2017 | Gas | GG | 300 | Gas Turbine/Jet Engine (Simple Cycle Operation) | SERC | Summer | 56.5333 | 32 | 1 | 1 | 5451-Pilot fuel piping and valves B | U1-Forced - Immediate | 300-Gas Turbine/Jet Engine (Simple Cycle Operation)
5451 | Pilot fuel piping and valves B | Jet Engine | Fuel; Ignition; and Combustion Sytems | SF | Startup Failure | 2017 | Gas | GG | 300 | Gas Turbine/Jet Engine (Simple Cycle Operation) | MRO | Summer | 11.25 | 45 | 1 | 1 | 5451-Pilot fuel piping and valves B | SF-Startup Failure | 300-Gas Turbine/Jet Engine (Simple Cycle Operation)
5451 | Pilot fuel piping and valves B | Jet Engine | Fuel; Ignition; and Combustion Sytems | SF | Startup Failure | 2017 | Gas | GG | 300 | Gas Turbine/Jet Engine (Simple Cycle Operation) | NPCC | Off-Peak | 35.3966 | 57.4 | 1 | 1 | 5451-Pilot fuel piping and valves B | SF-Startup Failure | 300-Gas Turbine/Jet Engine (Simple Cycle Operation)
5451 | Pilot fuel piping and valves B | Jet Engine | Fuel; Ignition; and Combustion Sytems | D1 | Forced - Immediate | 2017 | Gas | GG | 300 | Gas Turbine/Jet Engine (Simple Cycle Operation) | SERC | Off-Peak | 44.6333 | 26 | 1 | 1 | 5451-Pilot fuel piping and valves B | D1-Forced - Immediate | 300-Gas Turbine/Jet Engine (Simple Cycle Operation)
5451 | Pilot fuel piping and valves B | Jet Engine | Fuel; Ignition; and Combustion Sytems | SF | Startup Failure | 2017 | Gas | GG | 300 | Gas Turbine/Jet Engine (Simple Cycle Operation) | MRO | Summer | 12.75 | 45 | 1 | 3 | 5451-Pilot fuel piping and valves B | SF-Startup Failure | 300-Gas Turbine/Jet Engine (Simple Cycle Operation)
5451 | Pilot fuel piping and valves B | Jet Engine | Fuel; Ignition; and Combustion Sytems | U1 | Forced - Immediate | 2017 | Gas | GG | 850 | Combined Cycle Block | RFC | Off-Peak | 1395.535 | 353.3 | 1 | 2 | 5451-Pilot fuel piping and valves B | U1-Forced - Immediate | 850-Combined Cycle Block
5451 | Pilot fuel piping and valves B | Jet Engine | Fuel; Ignition; and Combustion Sytems | U1 | Forced - Immediate | 2017 | Gas | GG | 850 | Combined Cycle Block | RFC | Off-Peak | 529.95 | 353.3 | 1 | 1 | 5451-Pilot fuel piping and valves B | U1-Forced - Immediate | 850-Combined Cycle Block
5451 | Pilot fuel piping and valves B | Jet Engine | Fuel; Ignition; and Combustion Sytems | U1 | Forced - Immediate | 2017 | Gas | GG | 850 | Combined Cycle Block | RFC | Off-Peak | 3939.295 | 353.3 | 1 | 1 | 5451-Pilot fuel piping and valves B | U1-Forced - Immediate | 850-Combined Cycle Block
5454 | Water injection system (Jet Engine) | Jet Engine | Fuel; Ignition; and Combustion Sytems | D1 | Forced - Immediate | 2017 | Gas | GG | 300 | Gas Turbine/Jet Engine (Simple Cycle Operation) | MRO | Off-Peak | 590.4167 | 13 | 1 | 1 | 5454-Water injection system (Jet Engine) | D1-Forced - Immediate | 300-Gas Turbine/Jet Engine (Simple Cycle Operation)
5454 | Water injection system (Jet Engine) | Jet Engine | Fuel; Ignition; and Combustion Sytems | D1 | Forced - Immediate | 2017 | Gas | GG | 300 | Gas Turbine/Jet Engine (Simple Cycle Operation) | SERC | Off-Peak | 762.2167 | 29 | 1 | 1 | 5454-Water injection system (Jet Engine) | D1-Forced - Immediate | 300-Gas Turbine/Jet Engine (Simple Cycle Operation)
5454 | Water injection system (Jet Engine) | Jet Engine | Fuel; Ignition; and Combustion Sytems | D1 | Forced - Immediate | 2017 | Gas | GG | 300 | Gas Turbine/Jet Engine (Simple Cycle Operation) | SERC | Summer | 4.8333 | 29 | 1 | 1 | 5454-Water injection system (Jet Engine) | D1-Forced - Immediate | 300-Gas Turbine/Jet Engine (Simple Cycle Operation)
5454 | Water injection system (Jet Engine) | Jet Engine | Fuel; Ignition; and Combustion Sytems | D1 | Forced - Immediate | 2017 | Gas | GG | 300 | Gas Turbine/Jet Engine (Simple Cycle Operation) | MRO | Summer | 288.15 | 17 | 1 | 1 | 5454-Water injection system (Jet Engine) | D1-Forced - Immediate | 300-Gas Turbine/Jet Engine (Simple Cycle Operation)
5454 | Water injection system (Jet Engine) | Jet Engine | Fuel; Ignition; and Combustion Sytems | U1 | Forced - Immediate | 2017 | Gas | GG | 300 | Gas Turbine/Jet Engine (Simple Cycle Operation) | SERC | Off-Peak | 52 | 48 | 1 | 1 | 5454-Water injection system (Jet Engine) | U1-Forced - Immediate | 300-Gas Turbine/Jet Engine (Simple Cycle Operation)
5454 | Water injection system (Jet Engine) | Jet Engine | Fuel; Ignition; and Combustion Sytems | U1 | Forced - Immediate | 2017 | Gas | GG | 300 | Gas Turbine/Jet Engine (Simple Cycle Operation) | WECC | Off-Peak | 71.8866 | 52.6 | 1 | 1 | 5454-Water injection system (Jet Engine) | U1-Forced - Immediate | 300-Gas Turbine/Jet Engine (Simple Cycle Operation)
5454 | Water injection system (Jet Engine) | Jet Engine | Fuel; Ignition; and Combustion Sytems | U1 | Forced - Immediate | 2017 | Gas | GG | 300 | Gas Turbine/Jet Engine (Simple Cycle Operation) | WECC | Off-Peak | 940.6633 | 52.6 | 1 | 1 | 5454-Water injection system (Jet Engine) | U1-Forced - Immediate | 300-Gas Turbine/Jet Engine (Simple Cycle Operation)
5454 | Water injection system (Jet Engine) | Jet Engine | Fuel; Ignition; and Combustion Sytems | U1 | Forced - Immediate | 2017 | Gas | GG | 300 | Gas Turbine/Jet Engine (Simple Cycle Operation) | WECC | Summer | 25.1333 | 52 | 1 | 1 | 5454-Water injection system (Jet Engine) | U1-Forced - Immediate | 300-Gas Turbine/Jet Engine (Simple Cycle Operation)
5454 | Water injection system (Jet Engine) | Jet Engine | Fuel; Ignition; and Combustion Sytems | U1 | Forced - Immediate | 2017 | Gas | GG | 300 | Gas Turbine/Jet Engine (Simple Cycle Operation) | MRO | Summer | 51 | 45 | 1 | 1 | 5454-Water injection system (Jet Engine) | U1-Forced - Immediate | 300-Gas Turbine/Jet Engine (Simple Cycle Operation)
5454 | Water injection system (Jet Engine) | Jet Engine | Fuel; Ignition; and Combustion Sytems | U1 | Forced - Immediate | 2017 | Gas | GG | 300 | Gas Turbine/Jet Engine (Simple Cycle Operation) | RFC | Summer | 453.3333 | 40 | 1 | 1 | 5454-Water injection system (Jet Engine) | U1-Forced - Immediate | 300-Gas Turbine/Jet Engine (Simple Cycle Operation)
5454 | Water injection system (Jet Engine) | Jet Engine | Fuel; Ignition; and Combustion Sytems | U1 | Forced - Immediate | 2017 | Gas | GG | 300 | Gas Turbine/Jet Engine (Simple Cycle Operation) | WECC | Summer | 1137.9333 | 52 | 1 | 1 | 5454-Water injection system (Jet Engine) | U1-Forced - Immediate | 300-Gas Turbine/Jet Engine (Simple Cycle Operation)
5454 | Water injection system (Jet Engine) | Jet Engine | Fuel; Ignition; and Combustion Sytems | D1 | Forced - Immediate | 2017 | Gas | GG | 300 | Gas Turbine/Jet Engine (Simple Cycle Operation) | WECC | Summer | 121.6833 | 7 | 1 | 1 | 5454-Water injection system (Jet Engine) | D1-Forced - Immediate | 300-Gas Turbine/Jet Engine (Simple Cycle Operation)
5454 | Water injection system (Jet Engine) | Jet Engine | Fuel; Ignition; and Combustion Sytems | D1 | Forced - Immediate | 2017 | Oil | DI | 300 | Gas Turbine/Jet Engine (Simple Cycle Operation) | NPCC | Summer | 41.5 | 3 | 1 | 1 | 5454-Water injection system (Jet Engine) | D1-Forced - Immediate | 300-Gas Turbine/Jet Engine (Simple Cycle Operation)
5454 | Water injection system (Jet Engine) | Jet Engine | Fuel; Ignition; and Combustion Sytems | U1 | Forced - Immediate | 2017 | Gas | GG | 300 | Gas Turbine/Jet Engine (Simple Cycle Operation) | NPCC | Off-Peak | 310.9166 | 57.4 | 1 | 1 | 5454-Water injection system (Jet Engine) | U1-Forced - Immediate | 300-Gas Turbine/Jet Engine (Simple Cycle Operation)
5454 | Water injection system (Jet Engine) | Jet Engine | Fuel; Ignition; and Combustion Sytems | U1 | Forced - Immediate | 2017 | Gas | GG | 300 | Gas Turbine/Jet Engine (Simple Cycle Operation) | WECC | Off-Peak | 1132.6533 | 52.6 | 1 | 1 | 5454-Water injection system (Jet Engine) | U1-Forced - Immediate | 300-Gas Turbine/Jet Engine (Simple Cycle Operation)
5454 | Water injection system (Jet Engine) | Jet Engine | Fuel; Ignition; and Combustion Sytems | U1 | Forced - Immediate | 2017 | Gas | GG | 300 | Gas Turbine/Jet Engine (Simple Cycle Operation) | WECC | Summer | 48.5333 | 52 | 1 | 1 | 5454-Water injection system (Jet Engine) | U1-Forced - Immediate | 300-Gas Turbine/Jet Engine (Simple Cycle Operation)
5454 | Water injection system (Jet Engine) | Jet Engine | Fuel; Ignition; and Combustion Sytems | U1 | Forced - Immediate | 2017 | Gas | GG | 300 | Gas Turbine/Jet Engine (Simple Cycle Operation) | WECC | Summer | 92.7333 | 52 | 1 | 1 | 5454-Water injection system (Jet Engine) | U1-Forced - Immediate | 300-Gas Turbine/Jet Engine (Simple Cycle Operation)
5454 | Water injection system (Jet Engine) | Jet Engine | Fuel; Ignition; and Combustion Sytems | U1 | Forced - Immediate | 2017 | Gas | GG | 300 | Gas Turbine/Jet Engine (Simple Cycle Operation) | WECC | Summer | 118.7333 | 52 | 1 | 1 | 5454-Water injection system (Jet Engine) | U1-Forced - Immediate | 300-Gas Turbine/Jet Engine (Simple Cycle Operation)
5454 | Water injection system (Jet Engine) | Jet Engine | Fuel; Ignition; and Combustion Sytems | U1 | Forced - Immediate | 2017 | Gas | GG | 300 | Gas Turbine/Jet Engine (Simple Cycle Operation) | WECC | Summer | 142.7467 | 40.4 | 1 | 1 | 5454-Water injection system (Jet Engine) | U1-Forced - Immediate | 300-Gas Turbine/Jet Engine (Simple Cycle Operation)
5454 | Water injection system (Jet Engine) | Jet Engine | Fuel; Ignition; and Combustion Sytems | U1 | Forced - Immediate | 2017 | Gas | GG | 300 | Gas Turbine/Jet Engine (Simple Cycle Operation) | WECC | Summer | 249.6 | 52 | 1 | 1 | 5454-Water injection system (Jet Engine) | U1-Forced - Immediate | 300-Gas Turbine/Jet Engine (Simple Cycle Operation)
5454 | Water injection system (Jet Engine) | Jet Engine | Fuel; Ignition; and Combustion Sytems | U1 | Forced - Immediate | 2017 | Gas | GG | 300 | Gas Turbine/Jet Engine (Simple Cycle Operation) | SERC | Summer | 739.2 | 48 | 1 | 1 | 5454-Water injection system (Jet Engine) | U1-Forced - Immediate | 300-Gas Turbine/Jet Engine (Simple Cycle Operation)
5454 | Water injection system (Jet Engine) | Jet Engine | Fuel; Ignition; and Combustion Sytems | U1 | Forced - Immediate | 2017 | Gas | GG | 300 | Gas Turbine/Jet Engine (Simple Cycle Operation) | WECC | Summer | 854.5333 | 52 | 1 | 1 | 5454-Water injection system (Jet Engine) | U1-Forced - Immediate | 300-Gas Turbine/Jet Engine (Simple Cycle Operation)
5454 | Water injection system (Jet Engine) | Jet Engine | Fuel; Ignition; and Combustion Sytems | U1 | Forced - Immediate | 2017 | Gas | GG | 300 | Gas Turbine/Jet Engine (Simple Cycle Operation) | WECC | Summer | 1527.9333 | 52 | 1 | 1 | 5454-Water injection system (Jet Engine) | U1-Forced - Immediate | 300-Gas Turbine/Jet Engine (Simple Cycle Operation)
5454 | Water injection system (Jet Engine) | Jet Engine | Fuel; Ignition; and Combustion Sytems | U1 | Forced - Immediate | 2017 | Gas | GG | 300 | Gas Turbine/Jet Engine (Simple Cycle Operation) | WECC | Winter | 45 | 100 | 1 | 1 | 5454-Water injection system (Jet Engine) | U1-Forced - Immediate | 300-Gas Turbine/Jet Engine (Simple Cycle Operation)
5454 | Water injection system (Jet Engine) | Jet Engine | Fuel; Ignition; and Combustion Sytems | U1 | Forced - Immediate | 2017 | Gas | GG | 300 | Gas Turbine/Jet Engine (Simple Cycle Operation) | WECC | Winter | 49 | 42 | 1 | 1 | 5454-Water injection system (Jet Engine) | U1-Forced - Immediate | 300-Gas Turbine/Jet Engine (Simple Cycle Operation)
5454 | Water injection system (Jet Engine) | Jet Engine | Fuel; Ignition; and Combustion Sytems | D1 | Forced - Immediate | 2017 | Gas | GG | 300 | Gas Turbine/Jet Engine (Simple Cycle Operation) | RFC | Off-Peak | 32.5 | 26 | 1 | 1 | 5454-Water injection system (Jet Engine) | D1-Forced - Immediate | 300-Gas Turbine/Jet Engine (Simple Cycle Operation)
5454 | Water injection system (Jet Engine) | Jet Engine | Fuel; Ignition; and Combustion Sytems | D1 | Forced - Immediate | 2017 | Gas | GG | 300 | Gas Turbine/Jet Engine (Simple Cycle Operation) | NPCC | Off-Peak | 98.4667 | 4 | 1 | 1 | 5454-Water injection system (Jet Engine) | D1-Forced - Immediate | 300-Gas Turbine/Jet Engine (Simple Cycle Operation)
5454 | Water injection system (Jet Engine) | Jet Engine | Fuel; Ignition; and Combustion Sytems | D1 | Forced - Immediate | 2017 | Gas | GG | 300 | Gas Turbine/Jet Engine (Simple Cycle Operation) | MRO | Winter | 57 | 19 | 1 | 1 | 5454-Water injection system (Jet Engine) | D1-Forced - Immediate | 300-Gas Turbine/Jet Engine (Simple Cycle Operation)
5454 | Water injection system (Jet Engine) | Jet Engine | Fuel; Ignition; and Combustion Sytems | U1 | Forced - Immediate | 2017 | Gas | GG | 300 | Gas Turbine/Jet Engine (Simple Cycle Operation) | WECC | Off-Peak | 53.1 | 53.1 | 1 | 1 | 5454-Water injection system (Jet Engine) | U1-Forced - Immediate | 300-Gas Turbine/Jet Engine (Simple Cycle Operation)
5454 | Water injection system (Jet Engine) | Jet Engine | Fuel; Ignition; and Combustion Sytems | U1 | Forced - Immediate | 2017 | Gas | GG | 300 | Gas Turbine/Jet Engine (Simple Cycle Operation) | SERC | Off-Peak | 338.2666 | 118 | 1 | 1 | 5454-Water injection system (Jet Engine) | U1-Forced - Immediate | 300-Gas Turbine/Jet Engine (Simple Cycle Operation)
5454 | Water injection system (Jet Engine) | Jet Engine | Fuel; Ignition; and Combustion Sytems | U1 | Forced - Immediate | 2017 | Gas | GG | 300 | Gas Turbine/Jet Engine (Simple Cycle Operation) | WECC | Summer | 32.2 | 42 | 1 | 1 | 5454-Water injection system (Jet Engine) | U1-Forced - Immediate | 300-Gas Turbine/Jet Engine (Simple Cycle Operation)
5454 | Water injection system (Jet Engine) | Jet Engine | Fuel; Ignition; and Combustion Sytems | U1 | Forced - Immediate | 2017 | Gas | GG | 300 | Gas Turbine/Jet Engine (Simple Cycle Operation) | WECC | Summer | 409.8666 | 106 | 1 | 1 | 5454-Water injection system (Jet Engine) | U1-Forced - Immediate | 300-Gas Turbine/Jet Engine (Simple Cycle Operation)
5454 | Water injection system (Jet Engine) | Jet Engine | Fuel; Ignition; and Combustion Sytems | U1 | Forced - Immediate | 2017 | Gas | GG | 300 | Gas Turbine/Jet Engine (Simple Cycle Operation) | WECC | Winter | 100.8166 | 52.6 | 1 | 1 | 5454-Water injection system (Jet Engine) | U1-Forced - Immediate | 300-Gas Turbine/Jet Engine (Simple Cycle Operation)
5454 | Water injection system (Jet Engine) | Jet Engine | Fuel; Ignition; and Combustion Sytems | U1 | Forced - Immediate | 2017 | Gas | GG | 300 | Gas Turbine/Jet Engine (Simple Cycle Operation) | WECC | Winter | 434.8266 | 52.6 | 1 | 1 | 5454-Water injection system (Jet Engine) | U1-Forced - Immediate | 300-Gas Turbine/Jet Engine (Simple Cycle Operation)
5454 | Water injection system (Jet Engine) | Jet Engine | Fuel; Ignition; and Combustion Sytems | D1 | Forced - Immediate | 2017 | Gas | GG | 300 | Gas Turbine/Jet Engine (Simple Cycle Operation) | NPCC | Winter | 477.1833 | 1 | 1 | 1 | 5454-Water injection system (Jet Engine) | D1-Forced - Immediate | 300-Gas Turbine/Jet Engine (Simple Cycle Operation)
5454 | Water injection system (Jet Engine) | Jet Engine | Fuel; Ignition; and Combustion Sytems | U1 | Forced - Immediate | 2017 | Gas | GG | 300 | Gas Turbine/Jet Engine (Simple Cycle Operation) | TRE | Off-Peak | 15.75 | 45 | 1 | 1 | 5454-Water injection system (Jet Engine) | U1-Forced - Immediate | 300-Gas Turbine/Jet Engine (Simple Cycle Operation)
5454 | Water injection system (Jet Engine) | Jet Engine | Fuel; Ignition; and Combustion Sytems | U1 | Forced - Immediate | 2017 | Gas | GG | 300 | Gas Turbine/Jet Engine (Simple Cycle Operation) | WECC | Off-Peak | 700.2666 | 52 | 1 | 1 | 5454-Water injection system (Jet Engine) | U1-Forced - Immediate | 300-Gas Turbine/Jet Engine (Simple Cycle Operation)
5454 | Water injection system (Jet Engine) | Jet Engine | Fuel; Ignition; and Combustion Sytems | U1 | Forced - Immediate | 2017 | Gas | GG | 300 | Gas Turbine/Jet Engine (Simple Cycle Operation) | WECC | Off-Peak | 958.1966 | 52.6 | 1 | 1 | 5454-Water injection system (Jet Engine) | U1-Forced - Immediate | 300-Gas Turbine/Jet Engine (Simple Cycle Operation)
5454 | Water injection system (Jet Engine) | Jet Engine | Fuel; Ignition; and Combustion Sytems | U1 | Forced - Immediate | 2017 | Gas | GG | 300 | Gas Turbine/Jet Engine (Simple Cycle Operation) | WECC | Summer | 28 | 42 | 1 | 1 | 5454-Water injection system (Jet Engine) | U1-Forced - Immediate | 300-Gas Turbine/Jet Engine (Simple Cycle Operation)
5454 | Water injection system (Jet Engine) | Jet Engine | Fuel; Ignition; and Combustion Sytems | U1 | Forced - Immediate | 2017 | Gas | GG | 300 | Gas Turbine/Jet Engine (Simple Cycle Operation) | TRE | Summer | 107.5 | 43 | 1 | 1 | 5454-Water injection system (Jet Engine) | U1-Forced - Immediate | 300-Gas Turbine/Jet Engine (Simple Cycle Operation)
5454 | Water injection system (Jet Engine) | Jet Engine | Fuel; Ignition; and Combustion Sytems | U1 | Forced - Immediate | 2017 | Gas | GG | 300 | Gas Turbine/Jet Engine (Simple Cycle Operation) | WECC | Summer | 177.1 | 42 | 1 | 1 | 5454-Water injection system (Jet Engine) | U1-Forced - Immediate | 300-Gas Turbine/Jet Engine (Simple Cycle Operation)
5454 | Water injection system (Jet Engine) | Jet Engine | Fuel; Ignition; and Combustion Sytems | U1 | Forced - Immediate | 2017 | Gas | GG | 300 | Gas Turbine/Jet Engine (Simple Cycle Operation) | WECC | Summer | 1053 | 52 | 1 | 1 | 5454-Water injection system (Jet Engine) | U1-Forced - Immediate | 300-Gas Turbine/Jet Engine (Simple Cycle Operation)
5454 | Water injection system (Jet Engine) | Jet Engine | Fuel; Ignition; and Combustion Sytems | U1 | Forced - Immediate | 2017 | Gas | GG | 300 | Gas Turbine/Jet Engine (Simple Cycle Operation) | WECC | Summer | 1068.6 | 52 | 1 | 1 | 5454-Water injection system (Jet Engine) | U1-Forced - Immediate | 300-Gas Turbine/Jet Engine (Simple Cycle Operation)
5454 | Water injection system (Jet Engine) | Jet Engine | Fuel; Ignition; and Combustion Sytems | U1 | Forced - Immediate | 2017 | Gas | GG | 300 | Gas Turbine/Jet Engine (Simple Cycle Operation) | WECC | Summer | 1272.2666 | 52 | 1 | 1 | 5454-Water injection system (Jet Engine) | U1-Forced - Immediate | 300-Gas Turbine/Jet Engine (Simple Cycle Operation)
5454 | Water injection system (Jet Engine) | Jet Engine | Fuel; Ignition; and Combustion Sytems | U1 | Forced - Immediate | 2017 | Gas | GG | 300 | Gas Turbine/Jet Engine (Simple Cycle Operation) | RFC | Summer | 16005 | 100 | 1 | 1 | 5454-Water injection system (Jet Engine) | U1-Forced - Immediate | 300-Gas Turbine/Jet Engine (Simple Cycle Operation)
5454 | Water injection system (Jet Engine) | Jet Engine | Fuel; Ignition; and Combustion Sytems | U1 | Forced - Immediate | 2017 | Gas | GG | 300 | Gas Turbine/Jet Engine (Simple Cycle Operation) | MRO | Winter | 45.4667 | 44 | 1 | 1 | 5454-Water injection system (Jet Engine) | U1-Forced - Immediate | 300-Gas Turbine/Jet Engine (Simple Cycle Operation)
5454 | Water injection system (Jet Engine) | Jet Engine | Fuel; Ignition; and Combustion Sytems | U1 | Forced - Immediate | 2017 | Gas | GG | 300 | Gas Turbine/Jet Engine (Simple Cycle Operation) | TRE | Winter | 61.1 | 47 | 1 | 1 | 5454-Water injection system (Jet Engine) | U1-Forced - Immediate | 300-Gas Turbine/Jet Engine (Simple Cycle Operation)
5454 | Water injection system (Jet Engine) | Jet Engine | Fuel; Ignition; and Combustion Sytems | U1 | Forced - Immediate | 2017 | Gas | GG | 300 | Gas Turbine/Jet Engine (Simple Cycle Operation) | TRE | Winter | 63.2 | 48 | 2 | 2 | 5454-Water injection system (Jet Engine) | U1-Forced - Immediate | 300-Gas Turbine/Jet Engine (Simple Cycle Operation)
5454 | Water injection system (Jet Engine) | Jet Engine | Fuel; Ignition; and Combustion Sytems | U1 | Forced - Immediate | 2017 | Gas | GG | 300 | Gas Turbine/Jet Engine (Simple Cycle Operation) | WECC | Winter | 3814.12 | 47.4 | 1 | 1 | 5454-Water injection system (Jet Engine) | U1-Forced - Immediate | 300-Gas Turbine/Jet Engine (Simple Cycle Operation)
5454 | Water injection system (Jet Engine) | Jet Engine | Fuel; Ignition; and Combustion Sytems | D1 | Forced - Immediate | 2017 | Oil | DI | 300 | Gas Turbine/Jet Engine (Simple Cycle Operation) | NPCC | Summer | 76 | 3 | 1 | 1 | 5454-Water injection system (Jet Engine) | D1-Forced - Immediate | 300-Gas Turbine/Jet Engine (Simple Cycle Operation)
5454 | Water injection system (Jet Engine) | Jet Engine | Fuel; Ignition; and Combustion Sytems | U1 | Forced - Immediate | 2017 | Gas | GG | 300 | Gas Turbine/Jet Engine (Simple Cycle Operation) | WECC | Off-Peak | 948.5533 | 52.6 | 1 | 1 | 5454-Water injection system (Jet Engine) | U1-Forced - Immediate | 300-Gas Turbine/Jet Engine (Simple Cycle Operation)
5454 | Water injection system (Jet Engine) | Jet Engine | Fuel; Ignition; and Combustion Sytems | U1 | Forced - Immediate | 2017 | Gas | GG | 300 | Gas Turbine/Jet Engine (Simple Cycle Operation) | SERC | Summer | 97.6 | 48 | 1 | 1 | 5454-Water injection system (Jet Engine) | U1-Forced - Immediate | 300-Gas Turbine/Jet Engine (Simple Cycle Operation)
5454 | Water injection system (Jet Engine) | Jet Engine | Fuel; Ignition; and Combustion Sytems | U1 | Forced - Immediate | 2017 | Gas | GG | 300 | Gas Turbine/Jet Engine (Simple Cycle Operation) | RFC | Summer | 125 | 100 | 1 | 1 | 5454-Water injection system (Jet Engine) | U1-Forced - Immediate | 300-Gas Turbine/Jet Engine (Simple Cycle Operation)
5454 | Water injection system (Jet Engine) | Jet Engine | Fuel; Ignition; and Combustion Sytems | U1 | Forced - Immediate | 2017 | Gas | GG | 300 | Gas Turbine/Jet Engine (Simple Cycle Operation) | WECC | Summer | 244.4 | 52 | 1 | 1 | 5454-Water injection system (Jet Engine) | U1-Forced - Immediate | 300-Gas Turbine/Jet Engine (Simple Cycle Operation)
5454 | Water injection system (Jet Engine) | Jet Engine | Fuel; Ignition; and Combustion Sytems | U1 | Forced - Immediate | 2017 | Gas | GG | 300 | Gas Turbine/Jet Engine (Simple Cycle Operation) | WECC | Summer | 316.2333 | 106 | 1 | 1 | 5454-Water injection system (Jet Engine) | U1-Forced - Immediate | 300-Gas Turbine/Jet Engine (Simple Cycle Operation)
5454 | Water injection system (Jet Engine) | Jet Engine | Fuel; Ignition; and Combustion Sytems | U1 | Forced - Immediate | 2017 | Gas | GG | 300 | Gas Turbine/Jet Engine (Simple Cycle Operation) | WECC | Winter | 50.4 | 112 | 1 | 1 | 5454-Water injection system (Jet Engine) | U1-Forced - Immediate | 300-Gas Turbine/Jet Engine (Simple Cycle Operation)
5454 | Water injection system (Jet Engine) | Jet Engine | Fuel; Ignition; and Combustion Sytems | U1 | Forced - Immediate | 2017 | Gas | GG | 300 | Gas Turbine/Jet Engine (Simple Cycle Operation) | WECC | Winter | 5009.2 | 42 | 1 | 1 | 5454-Water injection system (Jet Engine) | U1-Forced - Immediate | 300-Gas Turbine/Jet Engine (Simple Cycle Operation)
5454 | Water injection system (Jet Engine) | Jet Engine | Fuel; Ignition; and Combustion Sytems | U1 | Forced - Immediate | 2017 | Gas | GG | 300 | Gas Turbine/Jet Engine (Simple Cycle Operation) | RFC | Off-Peak | 51.3333 | 44 | 1 | 1 | 5454-Water injection system (Jet Engine) | U1-Forced - Immediate | 300-Gas Turbine/Jet Engine (Simple Cycle Operation)
5454 | Water injection system (Jet Engine) | Jet Engine | Fuel; Ignition; and Combustion Sytems | U1 | Forced - Immediate | 2017 | Gas | GG | 300 | Gas Turbine/Jet Engine (Simple Cycle Operation) | WECC | Off-Peak | 157.8 | 52.6 | 1 | 1 | 5454-Water injection system (Jet Engine) | U1-Forced - Immediate | 300-Gas Turbine/Jet Engine (Simple Cycle Operation)
5454 | Water injection system (Jet Engine) | Jet Engine | Fuel; Ignition; and Combustion Sytems | U1 | Forced - Immediate | 2017 | Gas | GG | 300 | Gas Turbine/Jet Engine (Simple Cycle Operation) | WECC | Off-Peak | 234.9466 | 52.6 | 1 | 1 | 5454-Water injection system (Jet Engine) | U1-Forced - Immediate | 300-Gas Turbine/Jet Engine (Simple Cycle Operation)
5454 | Water injection system (Jet Engine) | Jet Engine | Fuel; Ignition; and Combustion Sytems | U1 | Forced - Immediate | 2017 | Gas | GG | 300 | Gas Turbine/Jet Engine (Simple Cycle Operation) | WECC | Summer | 29.4666 | 52 | 1 | 1 | 5454-Water injection system (Jet Engine) | U1-Forced - Immediate | 300-Gas Turbine/Jet Engine (Simple Cycle Operation)
5454 | Water injection system (Jet Engine) | Jet Engine | Fuel; Ignition; and Combustion Sytems | U1 | Forced - Immediate | 2017 | Gas | GG | 300 | Gas Turbine/Jet Engine (Simple Cycle Operation) | WECC | Summer | 34.6666 | 52 | 1 | 1 | 5454-Water injection system (Jet Engine) | U1-Forced - Immediate | 300-Gas Turbine/Jet Engine (Simple Cycle Operation)
5454 | Water injection system (Jet Engine) | Jet Engine | Fuel; Ignition; and Combustion Sytems | U1 | Forced - Immediate | 2017 | Gas | GG | 300 | Gas Turbine/Jet Engine (Simple Cycle Operation) | RFC | Winter | 20.3933 | 43.7 | 1 | 1 | 5454-Water injection system (Jet Engine) | U1-Forced - Immediate | 300-Gas Turbine/Jet Engine (Simple Cycle Operation)
5454 | Water injection system (Jet Engine) | Jet Engine | Fuel; Ignition; and Combustion Sytems | U1 | Forced - Immediate | 2017 | Gas | GG | 300 | Gas Turbine/Jet Engine (Simple Cycle Operation) | WECC | Winter | 710.1 | 52.6 | 1 | 1 | 5454-Water injection system (Jet Engine) | U1-Forced - Immediate | 300-Gas Turbine/Jet Engine (Simple Cycle Operation)
5454 | Water injection system (Jet Engine) | Jet Engine | Fuel; Ignition; and Combustion Sytems | U1 | Forced - Immediate | 2017 | Gas | OG | 300 | Gas Turbine/Jet Engine (Simple Cycle Operation) | MRO | Summer | 30.0833 | 95 | 1 | 1 | 5454-Water injection system (Jet Engine) | U1-Forced - Immediate | 300-Gas Turbine/Jet Engine (Simple Cycle Operation)
5454 | Water injection system (Jet Engine) | Jet Engine | Fuel; Ignition; and Combustion Sytems | D1 | Forced - Immediate | 2017 | Gas | GG | 300 | Gas Turbine/Jet Engine (Simple Cycle Operation) | WECC | Summer | 558.8333 | 7 | 1 | 1 | 5454-Water injection system (Jet Engine) | D1-Forced - Immediate | 300-Gas Turbine/Jet Engine (Simple Cycle Operation)
5454 | Water injection system (Jet Engine) | Jet Engine | Fuel; Ignition; and Combustion Sytems | U1 | Forced - Immediate | 2017 | Gas | GG | 300 | Gas Turbine/Jet Engine (Simple Cycle Operation) | WECC | Off-Peak | 65.55 | 57 | 1 | 1 | 5454-Water injection system (Jet Engine) | U1-Forced - Immediate | 300-Gas Turbine/Jet Engine (Simple Cycle Operation)
5454 | Water injection system (Jet Engine) | Jet Engine | Fuel; Ignition; and Combustion Sytems | U1 | Forced - Immediate | 2017 | Gas | GG | 300 | Gas Turbine/Jet Engine (Simple Cycle Operation) | WECC | Off-Peak | 175.4666 | 112 | 1 | 1 | 5454-Water injection system (Jet Engine) | U1-Forced - Immediate | 300-Gas Turbine/Jet Engine (Simple Cycle Operation)
5454 | Water injection system (Jet Engine) | Jet Engine | Fuel; Ignition; and Combustion Sytems | U1 | Forced - Immediate | 2017 | Gas | GG | 300 | Gas Turbine/Jet Engine (Simple Cycle Operation) | WECC | Summer | 24.2666 | 52 | 1 | 1 | 5454-Water injection system (Jet Engine) | U1-Forced - Immediate | 300-Gas Turbine/Jet Engine (Simple Cycle Operation)
5454 | Water injection system (Jet Engine) | Jet Engine | Fuel; Ignition; and Combustion Sytems | U1 | Forced - Immediate | 2017 | Gas | GG | 300 | Gas Turbine/Jet Engine (Simple Cycle Operation) | WECC | Summer | 176.8 | 52 | 1 | 1 | 5454-Water injection system (Jet Engine) | U1-Forced - Immediate | 300-Gas Turbine/Jet Engine (Simple Cycle Operation)
5454 | Water injection system (Jet Engine) | Jet Engine | Fuel; Ignition; and Combustion Sytems | U1 | Forced - Immediate | 2017 | Gas | GG | 300 | Gas Turbine/Jet Engine (Simple Cycle Operation) | SERC | Summer | 205.6 | 48 | 1 | 1 | 5454-Water injection system (Jet Engine) | U1-Forced - Immediate | 300-Gas Turbine/Jet Engine (Simple Cycle Operation)
5454 | Water injection system (Jet Engine) | Jet Engine | Fuel; Ignition; and Combustion Sytems | U1 | Forced - Immediate | 2017 | Gas | GG | 300 | Gas Turbine/Jet Engine (Simple Cycle Operation) | TRE | Summer | 516 | 48 | 1 | 1 | 5454-Water injection system (Jet Engine) | U1-Forced - Immediate | 300-Gas Turbine/Jet Engine (Simple Cycle Operation)
5454 | Water injection system (Jet Engine) | Jet Engine | Fuel; Ignition; and Combustion Sytems | U1 | Forced - Immediate | 2017 | Gas | GG | 300 | Gas Turbine/Jet Engine (Simple Cycle Operation) | WECC | Summer | 544.1333 | 106 | 1 | 1 | 5454-Water injection system (Jet Engine) | U1-Forced - Immediate | 300-Gas Turbine/Jet Engine (Simple Cycle Operation)
5454 | Water injection system (Jet Engine) | Jet Engine | Fuel; Ignition; and Combustion Sytems | U1 | Forced - Immediate | 2017 | Gas | GG | 300 | Gas Turbine/Jet Engine (Simple Cycle Operation) | WECC | Winter | 750.4266 | 52.6 | 1 | 1 | 5454-Water injection system (Jet Engine) | U1-Forced - Immediate | 300-Gas Turbine/Jet Engine (Simple Cycle Operation)
5454 | Water injection system (Jet Engine) | Jet Engine | Fuel; Ignition; and Combustion Sytems | U2 | Forced - Delayed | 2017 | Gas | GG | 300 | Gas Turbine/Jet Engine (Simple Cycle Operation) | WECC | Off-Peak | 55.485 | 41.1 | 1 | 1 | 5454-Water injection system (Jet Engine) | U2-Forced - Delayed | 300-Gas Turbine/Jet Engine (Simple Cycle Operation)
5454 | Water injection system (Jet Engine) | Jet Engine | Fuel; Ignition; and Combustion Sytems | D1 | Forced - Immediate | 2017 | Gas | GG | 300 | Gas Turbine/Jet Engine (Simple Cycle Operation) | TRE | Off-Peak | 11.5667 | 2 | 1 | 1 | 5454-Water injection system (Jet Engine) | D1-Forced - Immediate | 300-Gas Turbine/Jet Engine (Simple Cycle Operation)
5454 | Water injection system (Jet Engine) | Jet Engine | Fuel; Ignition; and Combustion Sytems | D1 | Forced - Immediate | 2017 | Gas | GG | 300 | Gas Turbine/Jet Engine (Simple Cycle Operation) | TRE | Off-Peak | 15.925 | 3.5 | 1 | 1 | 5454-Water injection system (Jet Engine) | D1-Forced - Immediate | 300-Gas Turbine/Jet Engine (Simple Cycle Operation)
5454 | Water injection system (Jet Engine) | Jet Engine | Fuel; Ignition; and Combustion Sytems | D1 | Forced - Immediate | 2017 | Gas | GG | 300 | Gas Turbine/Jet Engine (Simple Cycle Operation) | MRO | Summer | 184.3333 | 14 | 1 | 1 | 5454-Water injection system (Jet Engine) | D1-Forced - Immediate | 300-Gas Turbine/Jet Engine (Simple Cycle Operation)
5454 | Water injection system (Jet Engine) | Jet Engine | Fuel; Ignition; and Combustion Sytems | D1 | Forced - Immediate | 2017 | Gas | GG | 300 | Gas Turbine/Jet Engine (Simple Cycle Operation) | NPCC | Winter | 1752.95 | 1 | 1 | 1 | 5454-Water injection system (Jet Engine) | D1-Forced - Immediate | 300-Gas Turbine/Jet Engine (Simple Cycle Operation)
5454 | Water injection system (Jet Engine) | Jet Engine | Fuel; Ignition; and Combustion Sytems | U1 | Forced - Immediate | 2017 | Gas | GG | 300 | Gas Turbine/Jet Engine (Simple Cycle Operation) | NPCC | Off-Peak | 21.945 | 39.9 | 1 | 1 | 5454-Water injection system (Jet Engine) | U1-Forced - Immediate | 300-Gas Turbine/Jet Engine (Simple Cycle Operation)
5454 | Water injection system (Jet Engine) | Jet Engine | Fuel; Ignition; and Combustion Sytems | U1 | Forced - Immediate | 2017 | Gas | GG | 300 | Gas Turbine/Jet Engine (Simple Cycle Operation) | WECC | Summer | 14.1333 | 106 | 1 | 1 | 5454-Water injection system (Jet Engine) | U1-Forced - Immediate | 300-Gas Turbine/Jet Engine (Simple Cycle Operation)
5454 | Water injection system (Jet Engine) | Jet Engine | Fuel; Ignition; and Combustion Sytems | U1 | Forced - Immediate | 2017 | Gas | GG | 300 | Gas Turbine/Jet Engine (Simple Cycle Operation) | WECC | Summer | 52 | 52 | 3 | 5 | 5454-Water injection system (Jet Engine) | U1-Forced - Immediate | 300-Gas Turbine/Jet Engine (Simple Cycle Operation)
5454 | Water injection system (Jet Engine) | Jet Engine | Fuel; Ignition; and Combustion Sytems | U1 | Forced - Immediate | 2017 | Gas | GG | 300 | Gas Turbine/Jet Engine (Simple Cycle Operation) | MRO | Summer | 800.25 | 45 | 1 | 1 | 5454-Water injection system (Jet Engine) | U1-Forced - Immediate | 300-Gas Turbine/Jet Engine (Simple Cycle Operation)
5454 | Water injection system (Jet Engine) | Jet Engine | Fuel; Ignition; and Combustion Sytems | U1 | Forced - Immediate | 2017 | Gas | GG | 300 | Gas Turbine/Jet Engine (Simple Cycle Operation) | WECC | Winter | 18.0167 | 47 | 1 | 1 | 5454-Water injection system (Jet Engine) | U1-Forced - Immediate | 300-Gas Turbine/Jet Engine (Simple Cycle Operation)
5454 | Water injection system (Jet Engine) | Jet Engine | Fuel; Ignition; and Combustion Sytems | U1 | Forced - Immediate | 2017 | Gas | GG | 300 | Gas Turbine/Jet Engine (Simple Cycle Operation) | TRE | Winter | 47.2 | 48 | 1 | 1 | 5454-Water injection system (Jet Engine) | U1-Forced - Immediate | 300-Gas Turbine/Jet Engine (Simple Cycle Operation)
5454 | Water injection system (Jet Engine) | Jet Engine | Fuel; Ignition; and Combustion Sytems | U1 | Forced - Immediate | 2017 | Gas | GG | 851 | CC GT units | WECC | Off-Peak | 15.5 | 46.5 | 1 | 1 | 5454-Water injection system (Jet Engine) | U1-Forced - Immediate | 851-CC GT units
5454 | Water injection system (Jet Engine) | Jet Engine | Fuel; Ignition; and Combustion Sytems | U1 | Forced - Immediate | 2017 | Gas | GG | 851 | CC GT units | WECC | Off-Peak | 79.05 | 46.5 | 1 | 1 | 5454-Water injection system (Jet Engine) | U1-Forced - Immediate | 851-CC GT units
5454 | Water injection system (Jet Engine) | Jet Engine | Fuel; Ignition; and Combustion Sytems | U1 | Forced - Immediate | 2017 | Gas | GG | 851 | CC GT units | WECC | Off-Peak | 665.725 | 46.5 | 1 | 1 | 5454-Water injection system (Jet Engine) | U1-Forced - Immediate | 851-CC GT units
5454 | Water injection system (Jet Engine) | Jet Engine | Fuel; Ignition; and Combustion Sytems | U1 | Forced - Immediate | 2017 | Gas | GG | 851 | CC GT units | WECC | Off-Peak | 55.8 | 46.5 | 1 | 1 | 5454-Water injection system (Jet Engine) | U1-Forced - Immediate | 851-CC GT units
5454 | Water injection system (Jet Engine) | Jet Engine | Fuel; Ignition; and Combustion Sytems | U1 | Forced - Immediate | 2017 | Gas | GG | 851 | CC GT units | WECC | Off-Peak | 199.95 | 46.5 | 1 | 1 | 5454-Water injection system (Jet Engine) | U1-Forced - Immediate | 851-CC GT units
5454 | Water injection system (Jet Engine) | Jet Engine | Fuel; Ignition; and Combustion Sytems | U1 | Forced - Immediate | 2017 | Gas | GG | 851 | CC GT units | WECC | Off-Peak | 644.8 | 46.5 | 1 | 1 | 5454-Water injection system (Jet Engine) | U1-Forced - Immediate | 851-CC GT units
5454 | Water injection system (Jet Engine) | Jet Engine | Fuel; Ignition; and Combustion Sytems | U1 | Forced - Immediate | 2017 | Gas | GG | 851 | CC GT units | WECC | Summer | 14.725 | 46.5 | 1 | 1 | 5454-Water injection system (Jet Engine) | U1-Forced - Immediate | 851-CC GT units
5454 | Water injection system (Jet Engine) | Jet Engine | Fuel; Ignition; and Combustion Sytems | U1 | Forced - Immediate | 2017 | Gas | GG | 851 | CC GT units | WECC | Summer | 57.35 | 46.5 | 1 | 1 | 5454-Water injection system (Jet Engine) | U1-Forced - Immediate | 851-CC GT units
5454 | Water injection system (Jet Engine) | Jet Engine | Fuel; Ignition; and Combustion Sytems | U1 | Forced - Immediate | 2017 | Gas | GG | 851 | CC GT units | WECC | Off-Peak | 206.15 | 46.5 | 1 | 1 | 5454-Water injection system (Jet Engine) | U1-Forced - Immediate | 851-CC GT units
5454 | Water injection system (Jet Engine) | Jet Engine | Fuel; Ignition; and Combustion Sytems | U1 | Forced - Immediate | 2017 | Gas | GG | 851 | CC GT units | WECC | Summer | 28.675 | 46.5 | 1 | 1 | 5454-Water injection system (Jet Engine) | U1-Forced - Immediate | 851-CC GT units
5454 | Water injection system (Jet Engine) | Jet Engine | Fuel; Ignition; and Combustion Sytems | U1 | Forced - Immediate | 2017 | Gas | GG | 851 | CC GT units | WECC | Off-Peak | 176.7 | 46.5 | 1 | 1 | 5454-Water injection system (Jet Engine) | U1-Forced - Immediate | 851-CC GT units
5454 | Water injection system (Jet Engine) | Jet Engine | Fuel; Ignition; and Combustion Sytems | U1 | Forced - Immediate | 2017 | Gas | GG | 851 | CC GT units | WECC | Summer | 24.025 | 46.5 | 1 | 1 | 5454-Water injection system (Jet Engine) | U1-Forced - Immediate | 851-CC GT units
5454 | Water injection system (Jet Engine) | Jet Engine | Fuel; Ignition; and Combustion Sytems | U1 | Forced - Immediate | 2017 | Gas | GG | 851 | CC GT units | WECC | Summer | 27.9 | 46.5 | 1 | 1 | 5454-Water injection system (Jet Engine) | U1-Forced - Immediate | 851-CC GT units
5454 | Water injection system (Jet Engine) | Jet Engine | Fuel; Ignition; and Combustion Sytems | U1 | Forced - Immediate | 2017 | Gas | GG | 851 | CC GT units | WECC | Summer | 19.375 | 46.5 | 1 | 1 | 5454-Water injection system (Jet Engine) | U1-Forced - Immediate | 851-CC GT units
5454 | Water injection system (Jet Engine) | Jet Engine | Fuel; Ignition; and Combustion Sytems | SF | Startup Failure | 2017 | Gas | GG | 851 | CC GT units | TRE | Off-Peak | 181.2916 | 47.5 | 1 | 1 | 5454-Water injection system (Jet Engine) | SF-Startup Failure | 851-CC GT units
5454 | Water injection system (Jet Engine) | Jet Engine | Fuel; Ignition; and Combustion Sytems | U1 | Forced - Immediate | 2017 | Gas | GG | 851 | CC GT units | WECC | Off-Peak | 26.35 | 46.5 | 1 | 2 | 5454-Water injection system (Jet Engine) | U1-Forced - Immediate | 851-CC GT units
5454 | Water injection system (Jet Engine) | Jet Engine | Fuel; Ignition; and Combustion Sytems | U1 | Forced - Immediate | 2017 | Gas | GG | 851 | CC GT units | WECC | Off-Peak | 64.325 | 46.5 | 1 | 1 | 5454-Water injection system (Jet Engine) | U1-Forced - Immediate | 851-CC GT units
5454 | Water injection system (Jet Engine) | Jet Engine | Fuel; Ignition; and Combustion Sytems | U1 | Forced - Immediate | 2017 | Gas | GG | 851 | CC GT units | WECC | Off-Peak | 99.975 | 46.5 | 1 | 1 | 5454-Water injection system (Jet Engine) | U1-Forced - Immediate | 851-CC GT units
5454 | Water injection system (Jet Engine) | Jet Engine | Fuel; Ignition; and Combustion Sytems | U1 | Forced - Immediate | 2017 | Gas | GG | 851 | CC GT units | WECC | Off-Peak | 173.4333 | 43 | 1 | 1 | 5454-Water injection system (Jet Engine) | U1-Forced - Immediate | 851-CC GT units
5454 | Water injection system (Jet Engine) | Jet Engine | Fuel; Ignition; and Combustion Sytems | U1 | Forced - Immediate | 2017 | Gas | GG | 851 | CC GT units | WECC | Off-Peak | 244.9 | 46.5 | 1 | 1 | 5454-Water injection system (Jet Engine) | U1-Forced - Immediate | 851-CC GT units
5454 | Water injection system (Jet Engine) | Jet Engine | Fuel; Ignition; and Combustion Sytems | U1 | Forced - Immediate | 2017 | Gas | GG | 851 | CC GT units | WECC | Off-Peak | 1793.35 | 46.5 | 1 | 1 | 5454-Water injection system (Jet Engine) | U1-Forced - Immediate | 851-CC GT units
5454 | Water injection system (Jet Engine) | Jet Engine | Fuel; Ignition; and Combustion Sytems | D1 | Forced - Immediate | 2017 | Waste Heat | WH | 852 | CC steam units | WECC | Off-Peak | 1843.225 | 25.5 | 1 | 1 | 5454-Water injection system (Jet Engine) | D1-Forced - Immediate | 852-CC steam units
5454 | Water injection system (Jet Engine) | Jet Engine | Fuel; Ignition; and Combustion Sytems | D1 | Forced - Immediate | 2017 | Waste Heat | WH | 852 | CC steam units | WECC | Summer | 8.4708 | 26.75 | 1 | 1 | 5454-Water injection system (Jet Engine) | D1-Forced - Immediate | 852-CC steam units
5454 | Water injection system (Jet Engine) | Jet Engine | Fuel; Ignition; and Combustion Sytems | D1 | Forced - Immediate | 2017 | Waste Heat | WH | 852 | CC steam units | WECC | Summer | 32.9917 | 26.75 | 1 | 1 | 5454-Water injection system (Jet Engine) | D1-Forced - Immediate | 852-CC steam units
5454 | Water injection system (Jet Engine) | Jet Engine | Fuel; Ignition; and Combustion Sytems | D1 | Forced - Immediate | 2017 | Waste Heat | WH | 852 | CC steam units | WECC | Summer | 16.05 | 26.75 | 1 | 1 | 5454-Water injection system (Jet Engine) | D1-Forced - Immediate | 852-CC steam units
5454 | Water injection system (Jet Engine) | Jet Engine | Fuel; Ignition; and Combustion Sytems | D1 | Forced - Immediate | 2017 | Waste Heat | WH | 852 | CC steam units | WECC | Off-Peak | 14.45 | 25.5 | 1 | 2 | 5454-Water injection system (Jet Engine) | D1-Forced - Immediate | 852-CC steam units
5454 | Water injection system (Jet Engine) | Jet Engine | Fuel; Ignition; and Combustion Sytems | D1 | Forced - Immediate | 2017 | Waste Heat | WH | 852 | CC steam units | WECC | Off-Peak | 52.4333 | 13 | 1 | 1 | 5454-Water injection system (Jet Engine) | D1-Forced - Immediate | 852-CC steam units
5454 | Water injection system (Jet Engine) | Jet Engine | Fuel; Ignition; and Combustion Sytems | D1 | Forced - Immediate | 2017 | Waste Heat | WH | 852 | CC steam units | WECC | Off-Peak | 9.15 | 27.45 | 1 | 1 | 5454-Water injection system (Jet Engine) | D1-Forced - Immediate | 852-CC steam units
5454 | Water injection system (Jet Engine) | Jet Engine | Fuel; Ignition; and Combustion Sytems | D1 | Forced - Immediate | 2017 | Waste Heat | WH | 852 | CC steam units | WECC | Summer | 27.745 | 53.7 | 1 | 1 | 5454-Water injection system (Jet Engine) | D1-Forced - Immediate | 852-CC steam units
5454 | Water injection system (Jet Engine) | Jet Engine | Fuel; Ignition; and Combustion Sytems | D1 | Forced - Immediate | 2017 | Waste Heat | WH | 852 | CC steam units | WECC | Summer | 11.1458 | 26.75 | 1 | 1 | 5454-Water injection system (Jet Engine) | D1-Forced - Immediate | 852-CC steam units
5454 | Water injection system (Jet Engine) | Jet Engine | Fuel; Ignition; and Combustion Sytems | D1 | Forced - Immediate | 2017 | Waste Heat | WH | 852 | CC steam units | WECC | Summer | 16.4958 | 26.75 | 1 | 1 | 5454-Water injection system (Jet Engine) | D1-Forced - Immediate | 852-CC steam units
5455 | Fuel nozzle/vane cooling air system | Jet Engine | Fuel; Ignition; and Combustion Sytems | U1 | Forced - Immediate | 2017 | Gas | GG | 300 | Gas Turbine/Jet Engine (Simple Cycle Operation) | MRO | Summer | 14.25 | 45 | 1 | 1 | 5455-Fuel nozzle/vane cooling air system | U1-Forced - Immediate | 300-Gas Turbine/Jet Engine (Simple Cycle Operation)
5455 | Fuel nozzle/vane cooling air system | Jet Engine | Fuel; Ignition; and Combustion Sytems | D1 | Forced - Immediate | 2017 | Gas | GG | 860 | Co-generator Block | WECC | Winter | 48.6 | 27 | 1 | 1 | 5455-Fuel nozzle/vane cooling air system | D1-Forced - Immediate | 860-Co-generator Block
5455 | Fuel nozzle/vane cooling air system | Jet Engine | Fuel; Ignition; and Combustion Sytems | D1 | Forced - Immediate | 2017 | Gas | GG | 860 | Co-generator Block | WECC | Winter | 167.85 | 27 | 1 | 1 | 5455-Fuel nozzle/vane cooling air system | D1-Forced - Immediate | 860-Co-generator Block
5460 | Atomizing air system A | Jet Engine | Fuel; Ignition; and Combustion Sytems | U2 | Forced - Delayed | 2017 | Gas | GG | 300 | Gas Turbine/Jet Engine (Simple Cycle Operation) | MRO | Summer | 901.6 | 39.2 | 1 | 2 | 5460-Atomizing air system A | U2-Forced - Delayed | 300-Gas Turbine/Jet Engine (Simple Cycle Operation)
5460 | Atomizing air system A | Jet Engine | Fuel; Ignition; and Combustion Sytems | U2 | Forced - Delayed | 2017 | Gas | GG | 300 | Gas Turbine/Jet Engine (Simple Cycle Operation) | MRO | Summer | 1646.4 | 39.2 | 1 | 1 | 5460-Atomizing air system A | U2-Forced - Delayed | 300-Gas Turbine/Jet Engine (Simple Cycle Operation)
5470 | Combustor casing B | Jet Engine | Fuel; Ignition; and Combustion Sytems | U1 | Forced - Immediate | 2017 | Gas | GG | 300 | Gas Turbine/Jet Engine (Simple Cycle Operation) | TRE | Off-Peak | 36602.4 | 48 | 1 | 1 | 5470-Combustor casing B | U1-Forced - Immediate | 300-Gas Turbine/Jet Engine (Simple Cycle Operation)
5471 | Combustor liner A | Jet Engine | Fuel; Ignition; and Combustion Sytems | U1 | Forced - Immediate | 2017 | Gas | GG | 300 | Gas Turbine/Jet Engine (Simple Cycle Operation) | MRO | Off-Peak | 861 | 45 | 1 | 1 | 5471-Combustor liner A | U1-Forced - Immediate | 300-Gas Turbine/Jet Engine (Simple Cycle Operation)
5471 | Combustor liner A | Jet Engine | Fuel; Ignition; and Combustion Sytems | D1 | Forced - Immediate | 2017 | Gas | GG | 300 | Gas Turbine/Jet Engine (Simple Cycle Operation) | MRO | Winter | 53975 | 25 | 1 | 1 | 5471-Combustor liner A | D1-Forced - Immediate | 300-Gas Turbine/Jet Engine (Simple Cycle Operation)
5473 | Flame scanners A | Jet Engine | Fuel; Ignition; and Combustion Sytems | U1 | Forced - Immediate | 2017 | Gas | GG | 300 | Gas Turbine/Jet Engine (Simple Cycle Operation) | MRO | Off-Peak | 96 | 45 | 1 | 1 | 5473-Flame scanners A | U1-Forced - Immediate | 300-Gas Turbine/Jet Engine (Simple Cycle Operation)
5473 | Flame scanners A | Jet Engine | Fuel; Ignition; and Combustion Sytems | U1 | Forced - Immediate | 2017 | Gas | GG | 300 | Gas Turbine/Jet Engine (Simple Cycle Operation) | RFC | Summer | 39.3333 | 40 | 1 | 1 | 5473-Flame scanners A | U1-Forced - Immediate | 300-Gas Turbine/Jet Engine (Simple Cycle Operation)
5473 | Flame scanners A | Jet Engine | Fuel; Ignition; and Combustion Sytems | U1 | Forced - Immediate | 2017 | Gas | GG | 300 | Gas Turbine/Jet Engine (Simple Cycle Operation) | RFC | Summer | 794.6666 | 40 | 1 | 1 | 5473-Flame scanners A | U1-Forced - Immediate | 300-Gas Turbine/Jet Engine (Simple Cycle Operation)
5473 | Flame scanners A | Jet Engine | Fuel; Ignition; and Combustion Sytems | SF | Startup Failure | 2017 | Gas | GG | 300 | Gas Turbine/Jet Engine (Simple Cycle Operation) | RFC | Winter | 15.7666 | 43 | 1 | 1 | 5473-Flame scanners A | SF-Startup Failure | 300-Gas Turbine/Jet Engine (Simple Cycle Operation)
5473 | Flame scanners A | Jet Engine | Fuel; Ignition; and Combustion Sytems | SF | Startup Failure | 2017 | Gas | GG | 300 | Gas Turbine/Jet Engine (Simple Cycle Operation) | RFC | Winter | 397.75 | 43 | 1 | 1 | 5473-Flame scanners A | SF-Startup Failure | 300-Gas Turbine/Jet Engine (Simple Cycle Operation)
5473 | Flame scanners A | Jet Engine | Fuel; Ignition; and Combustion Sytems | U1 | Forced - Immediate | 2017 | Gas | GG | 300 | Gas Turbine/Jet Engine (Simple Cycle Operation) | RFC | Summer | 43.3333 | 40 | 1 | 1 | 5473-Flame scanners A | U1-Forced - Immediate | 300-Gas Turbine/Jet Engine (Simple Cycle Operation)
5473 | Flame scanners A | Jet Engine | Fuel; Ignition; and Combustion Sytems | U1 | Forced - Immediate | 2017 | Gas | GG | 300 | Gas Turbine/Jet Engine (Simple Cycle Operation) | MRO | Winter | 4.5 | 45 | 1 | 1 | 5473-Flame scanners A | U1-Forced - Immediate | 300-Gas Turbine/Jet Engine (Simple Cycle Operation)
5473 | Flame scanners A | Jet Engine | Fuel; Ignition; and Combustion Sytems | U1 | Forced - Immediate | 2017 | Gas | GG | 300 | Gas Turbine/Jet Engine (Simple Cycle Operation) | MRO | Off-Peak | 391.5 | 45 | 1 | 1 | 5473-Flame scanners A | U1-Forced - Immediate | 300-Gas Turbine/Jet Engine (Simple Cycle Operation)
5473 | Flame scanners A | Jet Engine | Fuel; Ignition; and Combustion Sytems | U1 | Forced - Immediate | 2017 | Gas | GG | 300 | Gas Turbine/Jet Engine (Simple Cycle Operation) | RFC | Summer | 1574 | 40 | 1 | 1 | 5473-Flame scanners A | U1-Forced - Immediate | 300-Gas Turbine/Jet Engine (Simple Cycle Operation)
5473 | Flame scanners A | Jet Engine | Fuel; Ignition; and Combustion Sytems | U1 | Forced - Immediate | 2017 | Gas | GG | 300 | Gas Turbine/Jet Engine (Simple Cycle Operation) | MRO | Winter | 114 | 45 | 1 | 1 | 5473-Flame scanners A | U1-Forced - Immediate | 300-Gas Turbine/Jet Engine (Simple Cycle Operation)
5473 | Flame scanners A | Jet Engine | Fuel; Ignition; and Combustion Sytems | U1 | Forced - Immediate | 2017 | Gas | GG | 300 | Gas Turbine/Jet Engine (Simple Cycle Operation) | WECC | Summer | 43.3333 | 52 | 1 | 1 | 5473-Flame scanners A | U1-Forced - Immediate | 300-Gas Turbine/Jet Engine (Simple Cycle Operation)
5473 | Flame scanners A | Jet Engine | Fuel; Ignition; and Combustion Sytems | U1 | Forced - Immediate | 2017 | Gas | GG | 300 | Gas Turbine/Jet Engine (Simple Cycle Operation) | SERC | Off-Peak | 12.5417 | 17.5 | 1 | 1 | 5473-Flame scanners A | U1-Forced - Immediate | 300-Gas Turbine/Jet Engine (Simple Cycle Operation)
5473 | Flame scanners A | Jet Engine | Fuel; Ignition; and Combustion Sytems | U1 | Forced - Immediate | 2017 | Gas | GG | 300 | Gas Turbine/Jet Engine (Simple Cycle Operation) | RFC | Summer | 112 | 40 | 1 | 1 | 5473-Flame scanners A | U1-Forced - Immediate | 300-Gas Turbine/Jet Engine (Simple Cycle Operation)
5473 | Flame scanners A | Jet Engine | Fuel; Ignition; and Combustion Sytems | U1 | Forced - Immediate | 2017 | Gas | GG | 300 | Gas Turbine/Jet Engine (Simple Cycle Operation) | RFC | Summer | 122.6666 | 40 | 1 | 1 | 5473-Flame scanners A | U1-Forced - Immediate | 300-Gas Turbine/Jet Engine (Simple Cycle Operation)
5473 | Flame scanners A | Jet Engine | Fuel; Ignition; and Combustion Sytems | D1 | Forced - Immediate | 2017 | Gas | GG | 850 | Combined Cycle Block | SERC | Off-Peak | 2139.9538 | 50.57 | 1 | 1 | 5473-Flame scanners A | D1-Forced - Immediate | 850-Combined Cycle Block
5473 | Flame scanners A | Jet Engine | Fuel; Ignition; and Combustion Sytems | D1 | Forced - Immediate | 2017 | Gas | GG | 850 | Combined Cycle Block | SERC | Off-Peak | 4960.917 | 50.57 | 1 | 1 | 5473-Flame scanners A | D1-Forced - Immediate | 850-Combined Cycle Block
5473 | Flame scanners A | Jet Engine | Fuel; Ignition; and Combustion Sytems | SF | Startup Failure | 2017 | Gas | GG | 850 | Combined Cycle Block | MRO | Off-Peak | 38 | 114 | 1 | 1 | 5473-Flame scanners A | SF-Startup Failure | 850-Combined Cycle Block
5473 | Flame scanners A | Jet Engine | Fuel; Ignition; and Combustion Sytems | U1 | Forced - Immediate | 2017 | Gas | GG | 850 | Combined Cycle Block | WECC | Off-Peak | 279.9998 | 525 | 1 | 1 | 5473-Flame scanners A | U1-Forced - Immediate | 850-Combined Cycle Block
5473 | Flame scanners A | Jet Engine | Fuel; Ignition; and Combustion Sytems | SF | Startup Failure | 2017 | Gas | GG | 850 | Combined Cycle Block | MRO | Summer | 150.0999 | 114 | 1 | 1 | 5473-Flame scanners A | SF-Startup Failure | 850-Combined Cycle Block
5473 | Flame scanners A | Jet Engine | Fuel; Ignition; and Combustion Sytems | SF | Startup Failure | 2017 | Gas | GG | 850 | Combined Cycle Block | MRO | Summer | 146.3 | 114 | 1 | 1 | 5473-Flame scanners A | SF-Startup Failure | 850-Combined Cycle Block
5473 | Flame scanners A | Jet Engine | Fuel; Ignition; and Combustion Sytems | SF | Startup Failure | 2017 | Gas | GG | 850 | Combined Cycle Block | MRO | Summer | 148.2 | 114 | 1 | 1 | 5473-Flame scanners A | SF-Startup Failure | 850-Combined Cycle Block
5473 | Flame scanners A | Jet Engine | Fuel; Ignition; and Combustion Sytems | SF | Startup Failure | 2017 | Gas | GG | 850 | Combined Cycle Block | MRO | Summer | 182.4 | 114 | 1 | 1 | 5473-Flame scanners A | SF-Startup Failure | 850-Combined Cycle Block
5473 | Flame scanners A | Jet Engine | Fuel; Ignition; and Combustion Sytems | D1 | Forced - Immediate | 2017 | Gas | GG | 850 | Combined Cycle Block | SERC | Off-Peak | 140.7532 | 50.57 | 1 | 1 | 5473-Flame scanners A | D1-Forced - Immediate | 850-Combined Cycle Block
5473 | Flame scanners A | Jet Engine | Fuel; Ignition; and Combustion Sytems | U1 | Forced - Immediate | 2017 | Gas | GG | 851 | CC GT units | WECC | Off-Peak | 37.3667 | 38 | 1 | 1 | 5473-Flame scanners A | U1-Forced - Immediate | 851-CC GT units
5473 | Flame scanners A | Jet Engine | Fuel; Ignition; and Combustion Sytems | U1 | Forced - Immediate | 2017 | Gas | GG | 851 | CC GT units | WECC | Off-Peak | 170.5 | 46.5 | 1 | 1 | 5473-Flame scanners A | U1-Forced - Immediate | 851-CC GT units
5473 | Flame scanners A | Jet Engine | Fuel; Ignition; and Combustion Sytems | U1 | Forced - Immediate | 2017 | Gas | GG | 851 | CC GT units | WECC | Summer | 2487.3332 | 182 | 1 | 1 | 5473-Flame scanners A | U1-Forced - Immediate | 851-CC GT units
5473 | Flame scanners A | Jet Engine | Fuel; Ignition; and Combustion Sytems | U1 | Forced - Immediate | 2017 | Gas | GG | 851 | CC GT units | WECC | Summer | 75.175 | 46.5 | 1 | 1 | 5473-Flame scanners A | U1-Forced - Immediate | 851-CC GT units
5473 | Flame scanners A | Jet Engine | Fuel; Ignition; and Combustion Sytems | D1 | Forced - Immediate | 2017 | Gas | GG | 852 | CC steam units | WECC | Summer | 1243.6666 | 91 | 1 | 1 | 5473-Flame scanners A | D1-Forced - Immediate | 852-CC steam units
5473 | Flame scanners A | Jet Engine | Fuel; Ignition; and Combustion Sytems | U1 | Forced - Immediate | 2017 | Waste Heat | WH | 852 | CC steam units | WECC | Off-Peak | 1543.6 | 51 | 1 | 1 | 5473-Flame scanners A | U1-Forced - Immediate | 852-CC steam units
5473 | Flame scanners A | Jet Engine | Fuel; Ignition; and Combustion Sytems | D1 | Forced - Immediate | 2017 | Waste Heat | WH | 852 | CC steam units | WECC | Off-Peak | 93.5 | 25.5 | 1 | 1 | 5473-Flame scanners A | D1-Forced - Immediate | 852-CC steam units
5473 | Flame scanners A | Jet Engine | Fuel; Ignition; and Combustion Sytems | D1 | Forced - Immediate | 2017 | Waste Heat | WH | 852 | CC steam units | WECC | Summer | 44.2158 | 27.35 | 1 | 1 | 5473-Flame scanners A | D1-Forced - Immediate | 852-CC steam units
5475 | Blade Path Temperature Spread B | Jet Engine | Fuel; Ignition; and Combustion Sytems | D1 | Forced - Immediate | 2017 | Gas | GG | 300 | Gas Turbine/Jet Engine (Simple Cycle Operation) | MRO | Off-Peak | 15012.25 | 27.5 | 1 | 1 | 5475-Blade Path Temperature Spread B | D1-Forced - Immediate | 300-Gas Turbine/Jet Engine (Simple Cycle Operation)
5475 | Blade Path Temperature Spread B | Jet Engine | Fuel; Ignition; and Combustion Sytems | U1 | Forced - Immediate | 2017 | Gas | GG | 300 | Gas Turbine/Jet Engine (Simple Cycle Operation) | RFC | Off-Peak | 107.865 | 79.9 | 1 | 1 | 5475-Blade Path Temperature Spread B | U1-Forced - Immediate | 300-Gas Turbine/Jet Engine (Simple Cycle Operation)
5475 | Blade Path Temperature Spread B | Jet Engine | Fuel; Ignition; and Combustion Sytems | D1 | Forced - Immediate | 2017 | Gas | GG | 300 | Gas Turbine/Jet Engine (Simple Cycle Operation) | MRO | Summer | 542.25 | 15 | 1 | 1 | 5475-Blade Path Temperature Spread B | D1-Forced - Immediate | 300-Gas Turbine/Jet Engine (Simple Cycle Operation)
5475 | Blade Path Temperature Spread B | Jet Engine | Fuel; Ignition; and Combustion Sytems | U1 | Forced - Immediate | 2017 | Gas | GG | 300 | Gas Turbine/Jet Engine (Simple Cycle Operation) | SERC | Off-Peak | 916.8 | 32 | 1 | 1 | 5475-Blade Path Temperature Spread B | U1-Forced - Immediate | 300-Gas Turbine/Jet Engine (Simple Cycle Operation)
5475 | Blade Path Temperature Spread B | Jet Engine | Fuel; Ignition; and Combustion Sytems | U1 | Forced - Immediate | 2017 | Gas | GG | 851 | CC GT units | WECC | Summer | 572.3332 | 170 | 1 | 1 | 5475-Blade Path Temperature Spread B | U1-Forced - Immediate | 851-CC GT units
5475 | Blade Path Temperature Spread B | Jet Engine | Fuel; Ignition; and Combustion Sytems | D1 | Forced - Immediate | 2017 | Gas | GG | 851 | CC GT units | TRE | Winter | 867 | 45 | 1 | 1 | 5475-Blade Path Temperature Spread B | D1-Forced - Immediate | 851-CC GT units
5475 | Blade Path Temperature Spread B | Jet Engine | Fuel; Ignition; and Combustion Sytems | D1 | Forced - Immediate | 2017 | Gas | GG | 851 | CC GT units | TRE | Winter | 1174.1666 | 50 | 1 | 1 | 5475-Blade Path Temperature Spread B | D1-Forced - Immediate | 851-CC GT units
5475 | Blade Path Temperature Spread B | Jet Engine | Fuel; Ignition; and Combustion Sytems | U1 | Forced - Immediate | 2017 | Gas | GG | 851 | CC GT units | TRE | Winter | 256.0666 | 167 | 1 | 1 | 5475-Blade Path Temperature Spread B | U1-Forced - Immediate | 851-CC GT units
5475 | Blade Path Temperature Spread B | Jet Engine | Fuel; Ignition; and Combustion Sytems | U1 | Forced - Immediate | 2017 | Gas | GG | 851 | CC GT units | SERC | Off-Peak | 3746.4 | 223 | 1 | 1 | 5475-Blade Path Temperature Spread B | U1-Forced - Immediate | 851-CC GT units
5475 | Blade Path Temperature Spread B | Jet Engine | Fuel; Ignition; and Combustion Sytems | U1 | Forced - Immediate | 2017 | Gas | GG | 851 | CC GT units | SERC | Off-Peak | 2268.25 | 211 | 1 | 1 | 5475-Blade Path Temperature Spread B | U1-Forced - Immediate | 851-CC GT units
5475 | Blade Path Temperature Spread B | Jet Engine | Fuel; Ignition; and Combustion Sytems | D1 | Forced - Immediate | 2017 | Waste Heat | WH | 852 | CC steam units | TRE | Winter | 166.06 | 108.3 | 1 | 1 | 5475-Blade Path Temperature Spread B | D1-Forced - Immediate | 852-CC steam units
5475 | Blade Path Temperature Spread B | Jet Engine | Fuel; Ignition; and Combustion Sytems | D1 | Forced - Immediate | 2017 | Waste Heat | WH | 852 | CC steam units | TRE | Winter | 1239.92 | 52.8 | 1 | 1 | 5475-Blade Path Temperature Spread B | D1-Forced - Immediate | 852-CC steam units
5475 | Blade Path Temperature Spread B | Jet Engine | Fuel; Ignition; and Combustion Sytems | D1 | Forced - Immediate | 2017 | Waste Heat | WH | 852 | CC steam units | WECC | Summer | 414.0999 | 123 | 1 | 1 | 5475-Blade Path Temperature Spread B | D1-Forced - Immediate | 852-CC steam units
5475 | Blade Path Temperature Spread B | Jet Engine | Fuel; Ignition; and Combustion Sytems | D1 | Forced - Immediate | 2017 | Waste Heat | WH | 852 | CC steam units | TRE | Winter | 969.1133 | 50.3 | 1 | 1 | 5475-Blade Path Temperature Spread B | D1-Forced - Immediate | 852-CC steam units
5475 | Blade Path Temperature Spread B | Jet Engine | Fuel; Ignition; and Combustion Sytems | SF | Startup Failure | 2017 | Gas | GG | 860 | Co-generator Block | NPCC | Summer | 17.3958 | 41.75 | 1 | 1 | 5475-Blade Path Temperature Spread B | SF-Startup Failure | 860-Co-generator Block
5475 | Blade Path Temperature Spread B | Jet Engine | Fuel; Ignition; and Combustion Sytems | SF | Startup Failure | 2017 | Gas | GG | 861 | CoG GT units | TRE | Summer | 43.9166 | 155 | 1 | 1 | 5475-Blade Path Temperature Spread B | SF-Startup Failure | 861-CoG GT units
5475 | Blade Path Temperature Spread B | Jet Engine | Fuel; Ignition; and Combustion Sytems | SF | Startup Failure | 2017 | Gas | GG | 861 | CoG GT units | TRE | Summer | 84.4665 | 181 | 1 | 1 | 5475-Blade Path Temperature Spread B | SF-Startup Failure | 861-CoG GT units
5475 | Blade Path Temperature Spread B | Jet Engine | Fuel; Ignition; and Combustion Sytems | U1 | Forced - Immediate | 2017 | Gas | GG | 861 | CoG GT units | TRE | Summer | 1388.5666 | 154 | 1 | 1 | 5475-Blade Path Temperature Spread B | U1-Forced - Immediate | 861-CoG GT units
5475 | Blade Path Temperature Spread B | Jet Engine | Fuel; Ignition; and Combustion Sytems | SF | Startup Failure | 2017 | Gas | GG | 861 | CoG GT units | SERC | Off-Peak | 80.2333 | 166 | 1 | 1 | 5475-Blade Path Temperature Spread B | SF-Startup Failure | 861-CoG GT units
5475 | Blade Path Temperature Spread B | Jet Engine | Fuel; Ignition; and Combustion Sytems | SF | Startup Failure | 2017 | Gas | GG | 861 | CoG GT units | TRE | Summer | 490.8332 | 155 | 1 | 1 | 5475-Blade Path Temperature Spread B | SF-Startup Failure | 861-CoG GT units
5475 | Blade Path Temperature Spread B | Jet Engine | Fuel; Ignition; and Combustion Sytems | SF | Startup Failure | 2017 | Gas | GG | 861 | CoG GT units | TRE | Summer | 43.6333 | 154 | 1 | 1 | 5475-Blade Path Temperature Spread B | SF-Startup Failure | 861-CoG GT units
5475 | Blade Path Temperature Spread B | Jet Engine | Fuel; Ignition; and Combustion Sytems | SF | Startup Failure | 2017 | Gas | GG | 861 | CoG GT units | TRE | Summer | 46.2 | 154 | 1 | 1 | 5475-Blade Path Temperature Spread B | SF-Startup Failure | 861-CoG GT units
5475 | Blade Path Temperature Spread B | Jet Engine | Fuel; Ignition; and Combustion Sytems | U1 | Forced - Immediate | 2017 | Gas | GG | 861 | CoG GT units | WECC | Summer | 126.0833 | 85 | 1 | 1 | 5475-Blade Path Temperature Spread B | U1-Forced - Immediate | 861-CoG GT units
5475 | Blade Path Temperature Spread B | Jet Engine | Fuel; Ignition; and Combustion Sytems | U1 | Forced - Immediate | 2017 | Gas | GG | 861 | CoG GT units | TRE | Winter | 1487.5 | 175 | 1 | 1 | 5475-Blade Path Temperature Spread B | U1-Forced - Immediate | 861-CoG GT units
5475 | Blade Path Temperature Spread B | Jet Engine | Fuel; Ignition; and Combustion Sytems | SF | Startup Failure | 2017 | Gas | GG | 861 | CoG GT units | TRE | Summer | 89.5 | 179 | 1 | 1 | 5475-Blade Path Temperature Spread B | SF-Startup Failure | 861-CoG GT units
5475 | Blade Path Temperature Spread B | Jet Engine | Fuel; Ignition; and Combustion Sytems | SF | Startup Failure | 2017 | Gas | GG | 861 | CoG GT units | TRE | Winter | 55.4166 | 175 | 1 | 1 | 5475-Blade Path Temperature Spread B | SF-Startup Failure | 861-CoG GT units
5475 | Blade Path Temperature Spread B | Jet Engine | Fuel; Ignition; and Combustion Sytems | SF | Startup Failure | 2017 | Gas | GG | 861 | CoG GT units | TRE | Summer | 7.7 | 154 | 1 | 1 | 5475-Blade Path Temperature Spread B | SF-Startup Failure | 861-CoG GT units
5475 | Blade Path Temperature Spread B | Jet Engine | Fuel; Ignition; and Combustion Sytems | U1 | Forced - Immediate | 2017 | Gas | GG | 861 | CoG GT units | TRE | Summer | 1180.6666 | 154 | 1 | 1 | 5475-Blade Path Temperature Spread B | U1-Forced - Immediate | 861-CoG GT units
5475 | Blade Path Temperature Spread B | Jet Engine | Fuel; Ignition; and Combustion Sytems | SF | Startup Failure | 2017 | Gas | GG | 861 | CoG GT units | TRE | Winter | 8.75 | 175 | 1 | 1 | 5475-Blade Path Temperature Spread B | SF-Startup Failure | 861-CoG GT units
5475 | Blade Path Temperature Spread B | Jet Engine | Fuel; Ignition; and Combustion Sytems | SF | Startup Failure | 2017 | Gas | GG | 861 | CoG GT units | TRE | Summer | 15.4 | 154 | 1 | 1 | 5475-Blade Path Temperature Spread B | SF-Startup Failure | 861-CoG GT units
5475 | Blade Path Temperature Spread B | Jet Engine | Fuel; Ignition; and Combustion Sytems | SF | Startup Failure | 2017 | Gas | GG | 861 | CoG GT units | TRE | Summer | 71.8666 | 154 | 1 | 2 | 5475-Blade Path Temperature Spread B | SF-Startup Failure | 861-CoG GT units
5475 | Blade Path Temperature Spread B | Jet Engine | Fuel; Ignition; and Combustion Sytems | SF | Startup Failure | 2017 | Gas | GG | 861 | CoG GT units | TRE | Summer | 108.9333 | 172 | 1 | 1 | 5475-Blade Path Temperature Spread B | SF-Startup Failure | 861-CoG GT units
5475 | Blade Path Temperature Spread B | Jet Engine | Fuel; Ignition; and Combustion Sytems | D1 | Forced - Immediate | 2017 | Waste Heat | WH | 862 | CoG steam units | TRE | Summer | 85.5 | 135 | 1 | 1 | 5475-Blade Path Temperature Spread B | D1-Forced - Immediate | 862-CoG steam units
5475 | Blade Path Temperature Spread B | Jet Engine | Fuel; Ignition; and Combustion Sytems | U1 | Forced - Immediate | 2017 | Waste Heat | WH | 862 | CoG steam units | TRE | Summer | 378.4 | 66 | 1 | 1 | 5475-Blade Path Temperature Spread B | U1-Forced - Immediate | 862-CoG steam units
5475 | Blade Path Temperature Spread B | Jet Engine | Fuel; Ignition; and Combustion Sytems | U1 | Forced - Immediate | 2017 | Waste Heat | WH | 862 | CoG steam units | TRE | Summer | 1355.2 | 66 | 1 | 1 | 5475-Blade Path Temperature Spread B | U1-Forced - Immediate | 862-CoG steam units
5475 | Blade Path Temperature Spread B | Jet Engine | Fuel; Ignition; and Combustion Sytems | U1 | Forced - Immediate | 2017 | Waste Heat | WH | 862 | CoG steam units | WECC | Summer | 58 | 30 | 1 | 1 | 5475-Blade Path Temperature Spread B | U1-Forced - Immediate | 862-CoG steam units
5479 | Other combustor problems A | Jet Engine | Fuel; Ignition; and Combustion Sytems | U1 | Forced - Immediate | 2017 | Gas | GG | 300 | Gas Turbine/Jet Engine (Simple Cycle Operation) | WECC | Off-Peak | 109335 | 45 | 1 | 1 | 5479-Other combustor problems A | U1-Forced - Immediate | 300-Gas Turbine/Jet Engine (Simple Cycle Operation)
5479 | Other combustor problems A | Jet Engine | Fuel; Ignition; and Combustion Sytems | U1 | Forced - Immediate | 2017 | Gas | GG | 300 | Gas Turbine/Jet Engine (Simple Cycle Operation) | WECC | Off-Peak | 14.6666 | 40 | 1 | 1 | 5479-Other combustor problems A | U1-Forced - Immediate | 300-Gas Turbine/Jet Engine (Simple Cycle Operation)
5479 | Other combustor problems A | Jet Engine | Fuel; Ignition; and Combustion Sytems | U1 | Forced - Immediate | 2017 | Gas | GG | 300 | Gas Turbine/Jet Engine (Simple Cycle Operation) | SERC | Off-Peak | 198.5666 | 161 | 1 | 1 | 5479-Other combustor problems A | U1-Forced - Immediate | 300-Gas Turbine/Jet Engine (Simple Cycle Operation)
5479 | Other combustor problems A | Jet Engine | Fuel; Ignition; and Combustion Sytems | U1 | Forced - Immediate | 2017 | Gas | GG | 300 | Gas Turbine/Jet Engine (Simple Cycle Operation) | RFC | Off-Peak | 36.995 | 45.3 | 1 | 1 | 5479-Other combustor problems A | U1-Forced - Immediate | 300-Gas Turbine/Jet Engine (Simple Cycle Operation)
5479 | Other combustor problems A | Jet Engine | Fuel; Ignition; and Combustion Sytems | SF | Startup Failure | 2017 | Gas | GG | 300 | Gas Turbine/Jet Engine (Simple Cycle Operation) | WECC | Off-Peak | 23.75 | 47.5 | 1 | 1 | 5479-Other combustor problems A | SF-Startup Failure | 300-Gas Turbine/Jet Engine (Simple Cycle Operation)
5479 | Other combustor problems A | Jet Engine | Fuel; Ignition; and Combustion Sytems | SF | Startup Failure | 2017 | Oil | DI | 300 | Gas Turbine/Jet Engine (Simple Cycle Operation) | NPCC | Winter | 447.7667 | 19 | 1 | 1 | 5479-Other combustor problems A | SF-Startup Failure | 300-Gas Turbine/Jet Engine (Simple Cycle Operation)
5479 | Other combustor problems A | Jet Engine | Fuel; Ignition; and Combustion Sytems | U1 | Forced - Immediate | 2017 | Gas | GG | 300 | Gas Turbine/Jet Engine (Simple Cycle Operation) | WECC | Off-Peak | 32.6666 | 40 | 1 | 1 | 5479-Other combustor problems A | U1-Forced - Immediate | 300-Gas Turbine/Jet Engine (Simple Cycle Operation)
5479 | Other combustor problems A | Jet Engine | Fuel; Ignition; and Combustion Sytems | D1 | Forced - Immediate | 2017 | Gas | GG | 300 | Gas Turbine/Jet Engine (Simple Cycle Operation) | SERC | Summer | 21.9833 | 1 | 1 | 1 | 5479-Other combustor problems A | D1-Forced - Immediate | 300-Gas Turbine/Jet Engine (Simple Cycle Operation)
5479 | Other combustor problems A | Jet Engine | Fuel; Ignition; and Combustion Sytems | SF | Startup Failure | 2017 | Gas | GG | 300 | Gas Turbine/Jet Engine (Simple Cycle Operation) | WECC | Winter | 1439.1666 | 55 | 1 | 1 | 5479-Other combustor problems A | SF-Startup Failure | 300-Gas Turbine/Jet Engine (Simple Cycle Operation)
5479 | Other combustor problems A | Jet Engine | Fuel; Ignition; and Combustion Sytems | D1 | Forced - Immediate | 2017 | Gas | GG | 300 | Gas Turbine/Jet Engine (Simple Cycle Operation) | SERC | Off-Peak | 80.9833 | 1 | 1 | 1 | 5479-Other combustor problems A | D1-Forced - Immediate | 300-Gas Turbine/Jet Engine (Simple Cycle Operation)
5479 | Other combustor problems A | Jet Engine | Fuel; Ignition; and Combustion Sytems | D1 | Forced - Immediate | 2017 | Oil | DI | 300 | Gas Turbine/Jet Engine (Simple Cycle Operation) | WECC | Off-Peak | 600.1333 | 28 | 1 | 1 | 5479-Other combustor problems A | D1-Forced - Immediate | 300-Gas Turbine/Jet Engine (Simple Cycle Operation)
5480 | High pressure shaft A | Jet Engine | Turbine | D1 | Forced - Immediate | 2017 | Gas | GG | 851 | CC GT units | SERC | Winter | 102.6666 | 70 | 1 | 1 | 5480-High pressure shaft A | D1-Forced - Immediate | 851-CC GT units
5482 | High pressure blades/buckets D | Jet Engine | Turbine | U1 | Forced - Immediate | 2017 | Oil | DI | 300 | Gas Turbine/Jet Engine (Simple Cycle Operation) | SERC | Winter | 172400 | 25 | 1 | 1 | 5482-High pressure blades/buckets D | U1-Forced - Immediate | 300-Gas Turbine/Jet Engine (Simple Cycle Operation)
5482 | High pressure blades/buckets D | Jet Engine | Turbine | U1 | Forced - Immediate | 2017 | Oil | DI | 300 | Gas Turbine/Jet Engine (Simple Cycle Operation) | SERC | Off-Peak | 14630 | 55 | 1 | 1 | 5482-High pressure blades/buckets D | U1-Forced - Immediate | 300-Gas Turbine/Jet Engine (Simple Cycle Operation)
5482 | High pressure blades/buckets D | Jet Engine | Turbine | U1 | Forced - Immediate | 2017 | Oil | DI | 300 | Gas Turbine/Jet Engine (Simple Cycle Operation) | SERC | Off-Peak | 36625 | 25 | 1 | 1 | 5482-High pressure blades/buckets D | U1-Forced - Immediate | 300-Gas Turbine/Jet Engine (Simple Cycle Operation)
5482 | High pressure blades/buckets D | Jet Engine | Turbine | D1 | Forced - Immediate | 2017 | Oil | DI | 300 | Gas Turbine/Jet Engine (Simple Cycle Operation) | SERC | Off-Peak | 52890 | 15 | 1 | 1 | 5482-High pressure blades/buckets D | D1-Forced - Immediate | 300-Gas Turbine/Jet Engine (Simple Cycle Operation)
5482 | High pressure blades/buckets D | Jet Engine | Turbine | D1 | Forced - Immediate | 2017 | Oil | DI | 300 | Gas Turbine/Jet Engine (Simple Cycle Operation) | SERC | Winter | 137004 | 28 | 1 | 1 | 5482-High pressure blades/buckets D | D1-Forced - Immediate | 300-Gas Turbine/Jet Engine (Simple Cycle Operation)
5482 | High pressure blades/buckets D | Jet Engine | Turbine | U1 | Forced - Immediate | 2017 | Gas | GG | 851 | CC GT units | WECC | Off-Peak | 53941.35 | 43 | 1 | 1 | 5482-High pressure blades/buckets D | U1-Forced - Immediate | 851-CC GT units
5482 | High pressure blades/buckets D | Jet Engine | Turbine | D1 | Forced - Immediate | 2017 | Waste Heat | WH | 852 | CC steam units | WECC | Off-Peak | 243.1 | 13 | 1 | 1 | 5482-High pressure blades/buckets D | D1-Forced - Immediate | 852-CC steam units
5482 | High pressure blades/buckets D | Jet Engine | Turbine | D1 | Forced - Immediate | 2017 | Waste Heat | WH | 852 | CC steam units | WECC | Off-Peak | 2084.7667 | 13 | 1 | 1 | 5482-High pressure blades/buckets D | D1-Forced - Immediate | 852-CC steam units
5482 | High pressure blades/buckets D | Jet Engine | Turbine | D1 | Forced - Immediate | 2017 | Waste Heat | WH | 852 | CC steam units | WECC | Off-Peak | 12465.9167 | 13 | 1 | 1 | 5482-High pressure blades/buckets D | D1-Forced - Immediate | 852-CC steam units
5482 | High pressure blades/buckets D | Jet Engine | Turbine | U1 | Forced - Immediate | 2017 | Gas | GG | 861 | CoG GT units | MRO | Winter | 12302.4 | 46.6 | 1 | 1 | 5482-High pressure blades/buckets D | U1-Forced - Immediate | 861-CoG GT units
5484 | High pressure casing/expansion joint | Jet Engine | Turbine | U1 | Forced - Immediate | 2017 | Gas | GG | 300 | Gas Turbine/Jet Engine (Simple Cycle Operation) | MRO | Off-Peak | 3248.25 | 35.5 | 1 | 1 | 5484-High pressure casing/expansion joint | U1-Forced - Immediate | 300-Gas Turbine/Jet Engine (Simple Cycle Operation)
5487 | Thrust Bearing/jet | Jet Engine | Turbine | U1 | Forced - Immediate | 2017 | Gas | GG | 300 | Gas Turbine/Jet Engine (Simple Cycle Operation) | NPCC | Summer | 12.4366 | 57.4 | 1 | 1 | 5487-Thrust Bearing/jet | U1-Forced - Immediate | 300-Gas Turbine/Jet Engine (Simple Cycle Operation)
5487 | Thrust Bearing/jet | Jet Engine | Turbine | U1 | Forced - Immediate | 2017 | Gas | GG | 300 | Gas Turbine/Jet Engine (Simple Cycle Operation) | RFC | Summer | 52.0667 | 44 | 1 | 1 | 5487-Thrust Bearing/jet | U1-Forced - Immediate | 300-Gas Turbine/Jet Engine (Simple Cycle Operation)
5487 | Thrust Bearing/jet | Jet Engine | Turbine | U1 | Forced - Immediate | 2017 | Gas | GG | 300 | Gas Turbine/Jet Engine (Simple Cycle Operation) | TRE | Summer | 132.5833 | 43 | 1 | 1 | 5487-Thrust Bearing/jet | U1-Forced - Immediate | 300-Gas Turbine/Jet Engine (Simple Cycle Operation)
5487 | Thrust Bearing/jet | Jet Engine | Turbine | U1 | Forced - Immediate | 2017 | Gas | GG | 300 | Gas Turbine/Jet Engine (Simple Cycle Operation) | TRE | Summer | 881.6666 | 46 | 1 | 1 | 5487-Thrust Bearing/jet | U1-Forced - Immediate | 300-Gas Turbine/Jet Engine (Simple Cycle Operation)
5487 | Thrust Bearing/jet | Jet Engine | Turbine | SF | Startup Failure | 2017 | Gas | GG | 300 | Gas Turbine/Jet Engine (Simple Cycle Operation) | MRO | Summer | 7.5 | 45 | 1 | 1 | 5487-Thrust Bearing/jet | SF-Startup Failure | 300-Gas Turbine/Jet Engine (Simple Cycle Operation)
5487 | Thrust Bearing/jet | Jet Engine | Turbine | SF | Startup Failure | 2017 | Gas | GG | 300 | Gas Turbine/Jet Engine (Simple Cycle Operation) | MRO | Summer | 9 | 45 | 1 | 1 | 5487-Thrust Bearing/jet | SF-Startup Failure | 300-Gas Turbine/Jet Engine (Simple Cycle Operation)
5487 | Thrust Bearing/jet | Jet Engine | Turbine | SF | Startup Failure | 2017 | Gas | GG | 300 | Gas Turbine/Jet Engine (Simple Cycle Operation) | MRO | Summer | 29.25 | 45 | 1 | 1 | 5487-Thrust Bearing/jet | SF-Startup Failure | 300-Gas Turbine/Jet Engine (Simple Cycle Operation)
5487 | Thrust Bearing/jet | Jet Engine | Turbine | U1 | Forced - Immediate | 2017 | Gas | GG | 300 | Gas Turbine/Jet Engine (Simple Cycle Operation) | TRE | Summer | 951.4333 | 46 | 1 | 1 | 5487-Thrust Bearing/jet | U1-Forced - Immediate | 300-Gas Turbine/Jet Engine (Simple Cycle Operation)
5487 | Thrust Bearing/jet | Jet Engine | Turbine | U1 | Forced - Immediate | 2017 | Gas | GG | 300 | Gas Turbine/Jet Engine (Simple Cycle Operation) | TRE | Summer | 311.2666 | 46 | 1 | 1 | 5487-Thrust Bearing/jet | U1-Forced - Immediate | 300-Gas Turbine/Jet Engine (Simple Cycle Operation)
5487 | Thrust Bearing/jet | Jet Engine | Turbine | SF | Startup Failure | 2017 | Gas | GG | 300 | Gas Turbine/Jet Engine (Simple Cycle Operation) | MRO | Summer | 8.25 | 45 | 1 | 1 | 5487-Thrust Bearing/jet | SF-Startup Failure | 300-Gas Turbine/Jet Engine (Simple Cycle Operation)
5489 | Other high pressure problems C | Jet Engine | Turbine | D1 | Forced - Immediate | 2017 | Gas | GG | 300 | Gas Turbine/Jet Engine (Simple Cycle Operation) | SERC | Summer | 2015.65 | 1 | 1 | 1 | 5489-Other high pressure problems C | D1-Forced - Immediate | 300-Gas Turbine/Jet Engine (Simple Cycle Operation)
5489 | Other high pressure problems C | Jet Engine | Turbine | SF | Startup Failure | 2017 | Gas | GG | 300 | Gas Turbine/Jet Engine (Simple Cycle Operation) | WECC | Winter | 21.375 | 47.5 | 1 | 1 | 5489-Other high pressure problems C | SF-Startup Failure | 300-Gas Turbine/Jet Engine (Simple Cycle Operation)
5489 | Other high pressure problems C | Jet Engine | Turbine | U1 | Forced - Immediate | 2017 | Oil | DI | 300 | Gas Turbine/Jet Engine (Simple Cycle Operation) | RFC | Winter | 75 | 45 | 1 | 1 | 5489-Other high pressure problems C | U1-Forced - Immediate | 300-Gas Turbine/Jet Engine (Simple Cycle Operation)
5489 | Other high pressure problems C | Jet Engine | Turbine | D1 | Forced - Immediate | 2017 | Gas | GG | 300 | Gas Turbine/Jet Engine (Simple Cycle Operation) | SERC | Summer | 33 | 30 | 1 | 1 | 5489-Other high pressure problems C | D1-Forced - Immediate | 300-Gas Turbine/Jet Engine (Simple Cycle Operation)
5489 | Other high pressure problems C | Jet Engine | Turbine | U1 | Forced - Immediate | 2017 | Gas | GG | 300 | Gas Turbine/Jet Engine (Simple Cycle Operation) | WECC | Summer | 595.4 | 52 | 1 | 1 | 5489-Other high pressure problems C | U1-Forced - Immediate | 300-Gas Turbine/Jet Engine (Simple Cycle Operation)
5489 | Other high pressure problems C | Jet Engine | Turbine | U1 | Forced - Immediate | 2017 | Gas | GG | 300 | Gas Turbine/Jet Engine (Simple Cycle Operation) | WECC | Summer | 875.7 | 42 | 1 | 1 | 5489-Other high pressure problems C | U1-Forced - Immediate | 300-Gas Turbine/Jet Engine (Simple Cycle Operation)
5489 | Other high pressure problems C | Jet Engine | Turbine | U1 | Forced - Immediate | 2017 | Oil | DI | 300 | Gas Turbine/Jet Engine (Simple Cycle Operation) | RFC | Winter | 9 | 45 | 1 | 1 | 5489-Other high pressure problems C | U1-Forced - Immediate | 300-Gas Turbine/Jet Engine (Simple Cycle Operation)
5489 | Other high pressure problems C | Jet Engine | Turbine | U1 | Forced - Immediate | 2017 | Gas | GG | 300 | Gas Turbine/Jet Engine (Simple Cycle Operation) | WECC | Winter | 287.5466 | 52.6 | 1 | 1 | 5489-Other high pressure problems C | U1-Forced - Immediate | 300-Gas Turbine/Jet Engine (Simple Cycle Operation)
5489 | Other high pressure problems C | Jet Engine | Turbine | U1 | Forced - Immediate | 2017 | Gas | GG | 300 | Gas Turbine/Jet Engine (Simple Cycle Operation) | WECC | Winter | 881.6533 | 54.2 | 1 | 1 | 5489-Other high pressure problems C | U1-Forced - Immediate | 300-Gas Turbine/Jet Engine (Simple Cycle Operation)
5489 | Other high pressure problems C | Jet Engine | Turbine | U1 | Forced - Immediate | 2017 | Oil | DI | 300 | Gas Turbine/Jet Engine (Simple Cycle Operation) | RFC | Winter | 686.25 | 45 | 1 | 1 | 5489-Other high pressure problems C | U1-Forced - Immediate | 300-Gas Turbine/Jet Engine (Simple Cycle Operation)
5489 | Other high pressure problems C | Jet Engine | Turbine | U1 | Forced - Immediate | 2017 | Gas | GG | 300 | Gas Turbine/Jet Engine (Simple Cycle Operation) | WECC | Winter | 92.9266 | 52.6 | 1 | 1 | 5489-Other high pressure problems C | U1-Forced - Immediate | 300-Gas Turbine/Jet Engine (Simple Cycle Operation)
5489 | Other high pressure problems C | Jet Engine | Turbine | U1 | Forced - Immediate | 2017 | Gas | GG | 300 | Gas Turbine/Jet Engine (Simple Cycle Operation) | WECC | Winter | 965.6633 | 54.2 | 1 | 1 | 5489-Other high pressure problems C | U1-Forced - Immediate | 300-Gas Turbine/Jet Engine (Simple Cycle Operation)
5489 | Other high pressure problems C | Jet Engine | Turbine | U1 | Forced - Immediate | 2017 | Oil | DI | 300 | Gas Turbine/Jet Engine (Simple Cycle Operation) | RFC | Summer | 79158.75 | 45 | 1 | 1 | 5489-Other high pressure problems C | U1-Forced - Immediate | 300-Gas Turbine/Jet Engine (Simple Cycle Operation)
5489 | Other high pressure problems C | Jet Engine | Turbine | U1 | Forced - Immediate | 2017 | Oil | DI | 300 | Gas Turbine/Jet Engine (Simple Cycle Operation) | RFC | Winter | 2367.75 | 45 | 1 | 1 | 5489-Other high pressure problems C | U1-Forced - Immediate | 300-Gas Turbine/Jet Engine (Simple Cycle Operation)
5489 | Other high pressure problems C | Jet Engine | Turbine | U1 | Forced - Immediate | 2017 | Gas | GG | 850 | Combined Cycle Block | NPCC | Summer | 352.9166 | 77 | 1 | 1 | 5489-Other high pressure problems C | U1-Forced - Immediate | 850-Combined Cycle Block
5490 | Low pressure shaft B | Jet Engine | Turbine | U1 | Forced - Immediate | 2017 | Gas | GG | 300 | Gas Turbine/Jet Engine (Simple Cycle Operation) | WECC | Summer | 160.875 | 42.9 | 1 | 1 | 5490-Low pressure shaft B | U1-Forced - Immediate | 300-Gas Turbine/Jet Engine (Simple Cycle Operation)
5490 | Low pressure shaft B | Jet Engine | Turbine | SF | Startup Failure | 2017 | Gas | GG | 300 | Gas Turbine/Jet Engine (Simple Cycle Operation) | NPCC | Off-Peak | 16.45 | 47 | 1 | 1 | 5490-Low pressure shaft B | SF-Startup Failure | 300-Gas Turbine/Jet Engine (Simple Cycle Operation)
5490 | Low pressure shaft B | Jet Engine | Turbine | SF | Startup Failure | 2017 | Gas | GG | 300 | Gas Turbine/Jet Engine (Simple Cycle Operation) | NPCC | Summer | 68.8 | 48 | 1 | 1 | 5490-Low pressure shaft B | SF-Startup Failure | 300-Gas Turbine/Jet Engine (Simple Cycle Operation)
5490 | Low pressure shaft B | Jet Engine | Turbine | U1 | Forced - Immediate | 2017 | Gas | GG | 300 | Gas Turbine/Jet Engine (Simple Cycle Operation) | WECC | Summer | 218.79 | 42.9 | 1 | 1 | 5490-Low pressure shaft B | U1-Forced - Immediate | 300-Gas Turbine/Jet Engine (Simple Cycle Operation)
5491 | Low pressure bearings C | Jet Engine | Turbine | U1 | Forced - Immediate | 2017 | Oil | DI | 300 | Gas Turbine/Jet Engine (Simple Cycle Operation) | SERC | Summer | 177.0667 | 32 | 1 | 1 | 5491-Low pressure bearings C | U1-Forced - Immediate | 300-Gas Turbine/Jet Engine (Simple Cycle Operation)
5492 | Low pressure blades/buckets B | Jet Engine | Turbine | D1 | Forced - Immediate | 2017 | Gas | GG | 300 | Gas Turbine/Jet Engine (Simple Cycle Operation) | SERC | Off-Peak | 2208 | 1 | 1 | 1 | 5492-Low pressure blades/buckets B | D1-Forced - Immediate | 300-Gas Turbine/Jet Engine (Simple Cycle Operation)
5492 | Low pressure blades/buckets B | Jet Engine | Turbine | D1 | Forced - Immediate | 2017 | Gas | GG | 300 | Gas Turbine/Jet Engine (Simple Cycle Operation) | SERC | Winter | 26904 | 19 | 1 | 1 | 5492-Low pressure blades/buckets B | D1-Forced - Immediate | 300-Gas Turbine/Jet Engine (Simple Cycle Operation)
5492 | Low pressure blades/buckets B | Jet Engine | Turbine | U1 | Forced - Immediate | 2017 | Gas | GG | 300 | Gas Turbine/Jet Engine (Simple Cycle Operation) | WECC | Off-Peak | 11124.7 | 106 | 1 | 1 | 5492-Low pressure blades/buckets B | U1-Forced - Immediate | 300-Gas Turbine/Jet Engine (Simple Cycle Operation)
5492 | Low pressure blades/buckets B | Jet Engine | Turbine | D1 | Forced - Immediate | 2017 | Gas | GG | 300 | Gas Turbine/Jet Engine (Simple Cycle Operation) | SERC | Winter | 15576 | 11 | 1 | 1 | 5492-Low pressure blades/buckets B | D1-Forced - Immediate | 300-Gas Turbine/Jet Engine (Simple Cycle Operation)
5492 | Low pressure blades/buckets B | Jet Engine | Turbine | D1 | Forced - Immediate | 2017 | Gas | GG | 300 | Gas Turbine/Jet Engine (Simple Cycle Operation) | SERC | Off-Peak | 124193.6 | 24 | 1 | 1 | 5492-Low pressure blades/buckets B | D1-Forced - Immediate | 300-Gas Turbine/Jet Engine (Simple Cycle Operation)
5492 | Low pressure blades/buckets B | Jet Engine | Turbine | D1 | Forced - Immediate | 2017 | Gas | GG | 300 | Gas Turbine/Jet Engine (Simple Cycle Operation) | SERC | Winter | 12744 | 9 | 1 | 1 | 5492-Low pressure blades/buckets B | D1-Forced - Immediate | 300-Gas Turbine/Jet Engine (Simple Cycle Operation)
5492 | Low pressure blades/buckets B | Jet Engine | Turbine | U1 | Forced - Immediate | 2017 | Gas | GG | 300 | Gas Turbine/Jet Engine (Simple Cycle Operation) | SERC | Off-Peak | 5413.6833 | 49 | 1 | 1 | 5492-Low pressure blades/buckets B | U1-Forced - Immediate | 300-Gas Turbine/Jet Engine (Simple Cycle Operation)
5497 | Other low pressure problems C | Jet Engine | Turbine | U1 | Forced - Immediate | 2017 | Gas | GG | 300 | Gas Turbine/Jet Engine (Simple Cycle Operation) | TRE | Off-Peak | 2090.7333 | 44 | 1 | 1 | 5497-Other low pressure problems C | U1-Forced - Immediate | 300-Gas Turbine/Jet Engine (Simple Cycle Operation)
5497 | Other low pressure problems C | Jet Engine | Turbine | D1 | Forced - Immediate | 2017 | Gas | GG | 300 | Gas Turbine/Jet Engine (Simple Cycle Operation) | RFC | Off-Peak | 35071.16 | 21.2 | 1 | 1 | 5497-Other low pressure problems C | D1-Forced - Immediate | 300-Gas Turbine/Jet Engine (Simple Cycle Operation)
5497 | Other low pressure problems C | Jet Engine | Turbine | U1 | Forced - Immediate | 2017 | Gas | GG | 300 | Gas Turbine/Jet Engine (Simple Cycle Operation) | NPCC | Summer | 33.6833 | 47 | 1 | 1 | 5497-Other low pressure problems C | U1-Forced - Immediate | 300-Gas Turbine/Jet Engine (Simple Cycle Operation)
5497 | Other low pressure problems C | Jet Engine | Turbine | D1 | Forced - Immediate | 2017 | Gas | GG | 850 | Combined Cycle Block | SERC | Off-Peak | 176.995 | 50.57 | 1 | 1 | 5497-Other low pressure problems C | D1-Forced - Immediate | 850-Combined Cycle Block
5497 | Other low pressure problems C | Jet Engine | Turbine | U1 | Forced - Immediate | 2017 | Gas | GG | 851 | CC GT units | WECC | Summer | 67.425 | 46.5 | 1 | 1 | 5497-Other low pressure problems C | U1-Forced - Immediate | 851-CC GT units
5497 | Other low pressure problems C | Jet Engine | Turbine | D1 | Forced - Immediate | 2017 | Waste Heat | WH | 852 | CC steam units | WECC | Summer | 38.7875 | 26.75 | 1 | 1 | 5497-Other low pressure problems C | D1-Forced - Immediate | 852-CC steam units
5502 | Vanes/nozzles B | Jet Engine | Exhaust Systems | D1 | Forced - Immediate | 2017 | Gas | GG | 300 | Gas Turbine/Jet Engine (Simple Cycle Operation) | WECC | Summer | 6.3 | 42 | 1 | 1 | 5502-Vanes/nozzles B | D1-Forced - Immediate | 300-Gas Turbine/Jet Engine (Simple Cycle Operation)
5502 | Vanes/nozzles B | Jet Engine | Exhaust Systems | U1 | Forced - Immediate | 2017 | Gas | GG | 300 | Gas Turbine/Jet Engine (Simple Cycle Operation) | WECC | Off-Peak | 558.6 | 42 | 1 | 1 | 5502-Vanes/nozzles B | U1-Forced - Immediate | 300-Gas Turbine/Jet Engine (Simple Cycle Operation)
5502 | Vanes/nozzles B | Jet Engine | Exhaust Systems | U1 | Forced - Immediate | 2017 | Gas | GG | 300 | Gas Turbine/Jet Engine (Simple Cycle Operation) | WECC | Off-Peak | 342.3 | 42 | 1 | 1 | 5502-Vanes/nozzles B | U1-Forced - Immediate | 300-Gas Turbine/Jet Engine (Simple Cycle Operation)
5502 | Vanes/nozzles B | Jet Engine | Exhaust Systems | U1 | Forced - Immediate | 2017 | Gas | GG | 300 | Gas Turbine/Jet Engine (Simple Cycle Operation) | WECC | Off-Peak | 106.4 | 42 | 1 | 1 | 5502-Vanes/nozzles B | U1-Forced - Immediate | 300-Gas Turbine/Jet Engine (Simple Cycle Operation)
5505 | Diverter Dampers A | Jet Engine | Exhaust Systems | U1 | Forced - Immediate | 2017 | Gas | GG | 300 | Gas Turbine/Jet Engine (Simple Cycle Operation) | WECC | Winter | 200.6 | 47.2 | 1 | 1 | 5505-Diverter Dampers A | U1-Forced - Immediate | 300-Gas Turbine/Jet Engine (Simple Cycle Operation)
5505 | Diverter Dampers A | Jet Engine | Exhaust Systems | U1 | Forced - Immediate | 2017 | Gas | GG | 300 | Gas Turbine/Jet Engine (Simple Cycle Operation) | TRE | Summer | 125.49 | 41.83 | 1 | 1 | 5505-Diverter Dampers A | U1-Forced - Immediate | 300-Gas Turbine/Jet Engine (Simple Cycle Operation)
5505 | Diverter Dampers A | Jet Engine | Exhaust Systems | U1 | Forced - Immediate | 2017 | Gas | GG | 851 | CC GT units | MRO | Summer | 750.5999 | 162 | 1 | 1 | 5505-Diverter Dampers A | U1-Forced - Immediate | 851-CC GT units
5505 | Diverter Dampers A | Jet Engine | Exhaust Systems | D1 | Forced - Immediate | 2017 | Waste Heat | WH | 852 | CC steam units | WECC | Off-Peak | 677.5 | 75 | 1 | 1 | 5505-Diverter Dampers A | D1-Forced - Immediate | 852-CC steam units
5508 | High engine exhaust temperature B | Jet Engine | Exhaust Systems | D1 | Forced - Immediate | 2017 | Gas | GG | 300 | Gas Turbine/Jet Engine (Simple Cycle Operation) | RFC | Off-Peak | 13 | 26 | 1 | 1 | 5508-High engine exhaust temperature B | D1-Forced - Immediate | 300-Gas Turbine/Jet Engine (Simple Cycle Operation)
5508 | High engine exhaust temperature B | Jet Engine | Exhaust Systems | D1 | Forced - Immediate | 2017 | Gas | GG | 300 | Gas Turbine/Jet Engine (Simple Cycle Operation) | NPCC | Summer | 69.935 | 19.7 | 1 | 1 | 5508-High engine exhaust temperature B | D1-Forced - Immediate | 300-Gas Turbine/Jet Engine (Simple Cycle Operation)
5508 | High engine exhaust temperature B | Jet Engine | Exhaust Systems | D1 | Forced - Immediate | 2017 | Oil | KE | 300 | Gas Turbine/Jet Engine (Simple Cycle Operation) | NPCC | Off-Peak | 135.1583 | 24.5 | 1 | 1 | 5508-High engine exhaust temperature B | D1-Forced - Immediate | 300-Gas Turbine/Jet Engine (Simple Cycle Operation)
5508 | High engine exhaust temperature B | Jet Engine | Exhaust Systems | U1 | Forced - Immediate | 2017 | Gas | GG | 300 | Gas Turbine/Jet Engine (Simple Cycle Operation) | WECC | Off-Peak | 902.5 | 57 | 1 | 1 | 5508-High engine exhaust temperature B | U1-Forced - Immediate | 300-Gas Turbine/Jet Engine (Simple Cycle Operation)
5508 | High engine exhaust temperature B | Jet Engine | Exhaust Systems | U1 | Forced - Immediate | 2017 | Oil | KE | 300 | Gas Turbine/Jet Engine (Simple Cycle Operation) | NPCC | Off-Peak | 258.4 | 48 | 1 | 1 | 5508-High engine exhaust temperature B | U1-Forced - Immediate | 300-Gas Turbine/Jet Engine (Simple Cycle Operation)
5508 | High engine exhaust temperature B | Jet Engine | Exhaust Systems | D1 | Forced - Immediate | 2017 | Gas | GG | 300 | Gas Turbine/Jet Engine (Simple Cycle Operation) | RFC | Off-Peak | 12.06 | 26.8 | 1 | 1 | 5508-High engine exhaust temperature B | D1-Forced - Immediate | 300-Gas Turbine/Jet Engine (Simple Cycle Operation)
5508 | High engine exhaust temperature B | Jet Engine | Exhaust Systems | D1 | Forced - Immediate | 2017 | Gas | GG | 300 | Gas Turbine/Jet Engine (Simple Cycle Operation) | NPCC | Summer | 5.25 | 21 | 1 | 1 | 5508-High engine exhaust temperature B | D1-Forced - Immediate | 300-Gas Turbine/Jet Engine (Simple Cycle Operation)
5508 | High engine exhaust temperature B | Jet Engine | Exhaust Systems | U1 | Forced - Immediate | 2017 | Gas | GG | 300 | Gas Turbine/Jet Engine (Simple Cycle Operation) | WECC | Off-Peak | 92.04 | 53.1 | 1 | 1 | 5508-High engine exhaust temperature B | U1-Forced - Immediate | 300-Gas Turbine/Jet Engine (Simple Cycle Operation)
5508 | High engine exhaust temperature B | Jet Engine | Exhaust Systems | U1 | Forced - Immediate | 2017 | Gas | GG | 300 | Gas Turbine/Jet Engine (Simple Cycle Operation) | WECC | Off-Peak | 337.1466 | 53.8 | 1 | 1 | 5508-High engine exhaust temperature B | U1-Forced - Immediate | 300-Gas Turbine/Jet Engine (Simple Cycle Operation)
5508 | High engine exhaust temperature B | Jet Engine | Exhaust Systems | U1 | Forced - Immediate | 2017 | Gas | GG | 300 | Gas Turbine/Jet Engine (Simple Cycle Operation) | WECC | Off-Peak | 1015.3466 | 54.2 | 1 | 1 | 5508-High engine exhaust temperature B | U1-Forced - Immediate | 300-Gas Turbine/Jet Engine (Simple Cycle Operation)
5508 | High engine exhaust temperature B | Jet Engine | Exhaust Systems | U1 | Forced - Immediate | 2017 | Gas | GG | 300 | Gas Turbine/Jet Engine (Simple Cycle Operation) | RFC | Winter | 220.46 | 43.8 | 1 | 1 | 5508-High engine exhaust temperature B | U1-Forced - Immediate | 300-Gas Turbine/Jet Engine (Simple Cycle Operation)
5508 | High engine exhaust temperature B | Jet Engine | Exhaust Systems | U1 | Forced - Immediate | 2017 | Oil | KE | 300 | Gas Turbine/Jet Engine (Simple Cycle Operation) | NPCC | Off-Peak | 257.6 | 48 | 1 | 1 | 5508-High engine exhaust temperature B | U1-Forced - Immediate | 300-Gas Turbine/Jet Engine (Simple Cycle Operation)
5508 | High engine exhaust temperature B | Jet Engine | Exhaust Systems | D1 | Forced - Immediate | 2017 | Gas | GG | 300 | Gas Turbine/Jet Engine (Simple Cycle Operation) | NPCC | Summer | 2.38 | 20.4 | 1 | 1 | 5508-High engine exhaust temperature B | D1-Forced - Immediate | 300-Gas Turbine/Jet Engine (Simple Cycle Operation)
5508 | High engine exhaust temperature B | Jet Engine | Exhaust Systems | U1 | Forced - Immediate | 2017 | Gas | GG | 300 | Gas Turbine/Jet Engine (Simple Cycle Operation) | NPCC | Summer | 688.4333 | 38 | 1 | 1 | 5508-High engine exhaust temperature B | U1-Forced - Immediate | 300-Gas Turbine/Jet Engine (Simple Cycle Operation)
5508 | High engine exhaust temperature B | Jet Engine | Exhaust Systems | SF | Startup Failure | 2017 | Gas | GG | 300 | Gas Turbine/Jet Engine (Simple Cycle Operation) | SERC | Off-Peak | 33.0667 | 32 | 1 | 1 | 5508-High engine exhaust temperature B | SF-Startup Failure | 300-Gas Turbine/Jet Engine (Simple Cycle Operation)
5508 | High engine exhaust temperature B | Jet Engine | Exhaust Systems | U1 | Forced - Immediate | 2017 | Gas | GG | 300 | Gas Turbine/Jet Engine (Simple Cycle Operation) | WECC | Summer | 29.4666 | 52 | 1 | 1 | 5508-High engine exhaust temperature B | U1-Forced - Immediate | 300-Gas Turbine/Jet Engine (Simple Cycle Operation)
5508 | High engine exhaust temperature B | Jet Engine | Exhaust Systems | U1 | Forced - Immediate | 2017 | Gas | GG | 300 | Gas Turbine/Jet Engine (Simple Cycle Operation) | NPCC | Summer | 126.0333 | 38 | 1 | 1 | 5508-High engine exhaust temperature B | U1-Forced - Immediate | 300-Gas Turbine/Jet Engine (Simple Cycle Operation)
5508 | High engine exhaust temperature B | Jet Engine | Exhaust Systems | D1 | Forced - Immediate | 2017 | Gas | GG | 300 | Gas Turbine/Jet Engine (Simple Cycle Operation) | NPCC | Off-Peak | 4.08 | 20.4 | 1 | 1 | 5508-High engine exhaust temperature B | D1-Forced - Immediate | 300-Gas Turbine/Jet Engine (Simple Cycle Operation)
5508 | High engine exhaust temperature B | Jet Engine | Exhaust Systems | U1 | Forced - Immediate | 2017 | Gas | GG | 300 | Gas Turbine/Jet Engine (Simple Cycle Operation) | NPCC | Summer | 265.3667 | 38 | 1 | 1 | 5508-High engine exhaust temperature B | U1-Forced - Immediate | 300-Gas Turbine/Jet Engine (Simple Cycle Operation)
5508 | High engine exhaust temperature B | Jet Engine | Exhaust Systems | D1 | Forced - Immediate | 2017 | Oil | KE | 300 | Gas Turbine/Jet Engine (Simple Cycle Operation) | NPCC | Off-Peak | 142.33 | 25.8 | 1 | 1 | 5508-High engine exhaust temperature B | D1-Forced - Immediate | 300-Gas Turbine/Jet Engine (Simple Cycle Operation)
5508 | High engine exhaust temperature B | Jet Engine | Exhaust Systems | U1 | Forced - Immediate | 2017 | Gas | GG | 300 | Gas Turbine/Jet Engine (Simple Cycle Operation) | RFC | Off-Peak | 31.98 | 46.8 | 1 | 1 | 5508-High engine exhaust temperature B | U1-Forced - Immediate | 300-Gas Turbine/Jet Engine (Simple Cycle Operation)
5508 | High engine exhaust temperature B | Jet Engine | Exhaust Systems | U1 | Forced - Immediate | 2017 | Gas | GG | 300 | Gas Turbine/Jet Engine (Simple Cycle Operation) | WECC | Off-Peak | 42.875 | 52.5 | 1 | 1 | 5508-High engine exhaust temperature B | U1-Forced - Immediate | 300-Gas Turbine/Jet Engine (Simple Cycle Operation)
5508 | High engine exhaust temperature B | Jet Engine | Exhaust Systems | U1 | Forced - Immediate | 2017 | Gas | GG | 300 | Gas Turbine/Jet Engine (Simple Cycle Operation) | WECC | Off-Peak | 829.4 | 52 | 1 | 1 | 5508-High engine exhaust temperature B | U1-Forced - Immediate | 300-Gas Turbine/Jet Engine (Simple Cycle Operation)
5508 | High engine exhaust temperature B | Jet Engine | Exhaust Systems | U1 | Forced - Immediate | 2017 | Gas | GG | 300 | Gas Turbine/Jet Engine (Simple Cycle Operation) | NPCC | Off-Peak | 35.75 | 33 | 1 | 1 | 5508-High engine exhaust temperature B | U1-Forced - Immediate | 300-Gas Turbine/Jet Engine (Simple Cycle Operation)
5508 | High engine exhaust temperature B | Jet Engine | Exhaust Systems | U1 | Forced - Immediate | 2017 | Gas | GG | 300 | Gas Turbine/Jet Engine (Simple Cycle Operation) | WECC | Off-Peak | 57.85 | 53.4 | 1 | 1 | 5508-High engine exhaust temperature B | U1-Forced - Immediate | 300-Gas Turbine/Jet Engine (Simple Cycle Operation)
5508 | High engine exhaust temperature B | Jet Engine | Exhaust Systems | U1 | Forced - Immediate | 2017 | Gas | GG | 300 | Gas Turbine/Jet Engine (Simple Cycle Operation) | WECC | Summer | 52 | 52 | 1 | 1 | 5508-High engine exhaust temperature B | U1-Forced - Immediate | 300-Gas Turbine/Jet Engine (Simple Cycle Operation)
5508 | High engine exhaust temperature B | Jet Engine | Exhaust Systems | U1 | Forced - Immediate | 2017 | Gas | GG | 300 | Gas Turbine/Jet Engine (Simple Cycle Operation) | WECC | Summer | 86.6666 | 52 | 1 | 1 | 5508-High engine exhaust temperature B | U1-Forced - Immediate | 300-Gas Turbine/Jet Engine (Simple Cycle Operation)
5508 | High engine exhaust temperature B | Jet Engine | Exhaust Systems | U1 | Forced - Immediate | 2017 | Gas | GG | 850 | Combined Cycle Block | WECC | Off-Peak | 1578.1333 | 88 | 1 | 1 | 5508-High engine exhaust temperature B | U1-Forced - Immediate | 850-Combined Cycle Block
5508 | High engine exhaust temperature B | Jet Engine | Exhaust Systems | U1 | Forced - Immediate | 2017 | Gas | GG | 851 | CC GT units | WECC | Off-Peak | 300.8999 | 153 | 1 | 1 | 5508-High engine exhaust temperature B | U1-Forced - Immediate | 851-CC GT units
5509 | Other exhaust problems (including high exhaust temperature not attributable to a specific problem) | Jet Engine | Exhaust Systems | U1 | Forced - Immediate | 2017 | Gas | GG | 300 | Gas Turbine/Jet Engine (Simple Cycle Operation) | WECC | Summer | 303.3333 | 40 | 1 | 1 | 5509-Other exhaust problems (including high exhaust temperature not attributable to a specific problem) | U1-Forced - Immediate | 300-Gas Turbine/Jet Engine (Simple Cycle Operation)
5509 | Other exhaust problems (including high exhaust temperature not attributable to a specific problem) | Jet Engine | Exhaust Systems | D1 | Forced - Immediate | 2017 | Gas | GG | 300 | Gas Turbine/Jet Engine (Simple Cycle Operation) | NPCC | Off-Peak | 2.1 | 21 | 1 | 1 | 5509-Other exhaust problems (including high exhaust temperature not attributable to a specific problem) | D1-Forced - Immediate | 300-Gas Turbine/Jet Engine (Simple Cycle Operation)
5509 | Other exhaust problems (including high exhaust temperature not attributable to a specific problem) | Jet Engine | Exhaust Systems | U1 | Forced - Immediate | 2017 | Gas | GG | 300 | Gas Turbine/Jet Engine (Simple Cycle Operation) | WECC | Off-Peak | 32.2 | 92 | 1 | 1 | 5509-Other exhaust problems (including high exhaust temperature not attributable to a specific problem) | U1-Forced - Immediate | 300-Gas Turbine/Jet Engine (Simple Cycle Operation)
5509 | Other exhaust problems (including high exhaust temperature not attributable to a specific problem) | Jet Engine | Exhaust Systems | D1 | Forced - Immediate | 2017 | Gas | GG | 300 | Gas Turbine/Jet Engine (Simple Cycle Operation) | NPCC | Off-Peak | 3.55 | 21.3 | 1 | 1 | 5509-Other exhaust problems (including high exhaust temperature not attributable to a specific problem) | D1-Forced - Immediate | 300-Gas Turbine/Jet Engine (Simple Cycle Operation)
5509 | Other exhaust problems (including high exhaust temperature not attributable to a specific problem) | Jet Engine | Exhaust Systems | U1 | Forced - Immediate | 2017 | Gas | GG | 300 | Gas Turbine/Jet Engine (Simple Cycle Operation) | NPCC | Summer | 571.9 | 38 | 1 | 1 | 5509-Other exhaust problems (including high exhaust temperature not attributable to a specific problem) | U1-Forced - Immediate | 300-Gas Turbine/Jet Engine (Simple Cycle Operation)
5509 | Other exhaust problems (including high exhaust temperature not attributable to a specific problem) | Jet Engine | Exhaust Systems | U1 | Forced - Immediate | 2017 | Gas | GG | 300 | Gas Turbine/Jet Engine (Simple Cycle Operation) | MRO | Winter | 26.25 | 45 | 1 | 1 | 5509-Other exhaust problems (including high exhaust temperature not attributable to a specific problem) | U1-Forced - Immediate | 300-Gas Turbine/Jet Engine (Simple Cycle Operation)
5509 | Other exhaust problems (including high exhaust temperature not attributable to a specific problem) | Jet Engine | Exhaust Systems | U1 | Forced - Immediate | 2017 | Gas | GG | 300 | Gas Turbine/Jet Engine (Simple Cycle Operation) | WECC | Off-Peak | 1248.8 | 42 | 1 | 1 | 5509-Other exhaust problems (including high exhaust temperature not attributable to a specific problem) | U1-Forced - Immediate | 300-Gas Turbine/Jet Engine (Simple Cycle Operation)
5509 | Other exhaust problems (including high exhaust temperature not attributable to a specific problem) | Jet Engine | Exhaust Systems | U1 | Forced - Immediate | 2017 | Gas | GG | 300 | Gas Turbine/Jet Engine (Simple Cycle Operation) | WECC | Summer | 65 | 52 | 1 | 1 | 5509-Other exhaust problems (including high exhaust temperature not attributable to a specific problem) | U1-Forced - Immediate | 300-Gas Turbine/Jet Engine (Simple Cycle Operation)
5509 | Other exhaust problems (including high exhaust temperature not attributable to a specific problem) | Jet Engine | Exhaust Systems | U1 | Forced - Immediate | 2017 | Gas | GG | 300 | Gas Turbine/Jet Engine (Simple Cycle Operation) | WECC | Summer | 513.3333 | 40 | 1 | 1 | 5509-Other exhaust problems (including high exhaust temperature not attributable to a specific problem) | U1-Forced - Immediate | 300-Gas Turbine/Jet Engine (Simple Cycle Operation)
5509 | Other exhaust problems (including high exhaust temperature not attributable to a specific problem) | Jet Engine | Exhaust Systems | U1 | Forced - Immediate | 2017 | Gas | GG | 300 | Gas Turbine/Jet Engine (Simple Cycle Operation) | WECC | Summer | 2375.3333 | 40 | 1 | 1 | 5509-Other exhaust problems (including high exhaust temperature not attributable to a specific problem) | U1-Forced - Immediate | 300-Gas Turbine/Jet Engine (Simple Cycle Operation)
5509 | Other exhaust problems (including high exhaust temperature not attributable to a specific problem) | Jet Engine | Exhaust Systems | SF | Startup Failure | 2017 | Gas | GG | 300 | Gas Turbine/Jet Engine (Simple Cycle Operation) | WECC | Off-Peak | 2666.3 | 42 | 1 | 1 | 5509-Other exhaust problems (including high exhaust temperature not attributable to a specific problem) | SF-Startup Failure | 300-Gas Turbine/Jet Engine (Simple Cycle Operation)
5509 | Other exhaust problems (including high exhaust temperature not attributable to a specific problem) | Jet Engine | Exhaust Systems | U1 | Forced - Immediate | 2017 | Gas | GG | 300 | Gas Turbine/Jet Engine (Simple Cycle Operation) | WECC | Off-Peak | 622 | 40 | 1 | 1 | 5509-Other exhaust problems (including high exhaust temperature not attributable to a specific problem) | U1-Forced - Immediate | 300-Gas Turbine/Jet Engine (Simple Cycle Operation)
5509 | Other exhaust problems (including high exhaust temperature not attributable to a specific problem) | Jet Engine | Exhaust Systems | D1 | Forced - Immediate | 2017 | Gas | GG | 300 | Gas Turbine/Jet Engine (Simple Cycle Operation) | SERC | Winter | 5.1666 | 31 | 1 | 1 | 5509-Other exhaust problems (including high exhaust temperature not attributable to a specific problem) | D1-Forced - Immediate | 300-Gas Turbine/Jet Engine (Simple Cycle Operation)
5509 | Other exhaust problems (including high exhaust temperature not attributable to a specific problem) | Jet Engine | Exhaust Systems | SF | Startup Failure | 2017 | Gas | GG | 300 | Gas Turbine/Jet Engine (Simple Cycle Operation) | WECC | Winter | 20.25 | 45 | 1 | 1 | 5509-Other exhaust problems (including high exhaust temperature not attributable to a specific problem) | SF-Startup Failure | 300-Gas Turbine/Jet Engine (Simple Cycle Operation)
5509 | Other exhaust problems (including high exhaust temperature not attributable to a specific problem) | Jet Engine | Exhaust Systems | U1 | Forced - Immediate | 2017 | Gas | GG | 300 | Gas Turbine/Jet Engine (Simple Cycle Operation) | WECC | Off-Peak | 7666.6666 | 40 | 1 | 1 | 5509-Other exhaust problems (including high exhaust temperature not attributable to a specific problem) | U1-Forced - Immediate | 300-Gas Turbine/Jet Engine (Simple Cycle Operation)
5509 | Other exhaust problems (including high exhaust temperature not attributable to a specific problem) | Jet Engine | Exhaust Systems | U1 | Forced - Immediate | 2017 | Gas | GG | 300 | Gas Turbine/Jet Engine (Simple Cycle Operation) | WECC | Summer | 500 | 40 | 1 | 1 | 5509-Other exhaust problems (including high exhaust temperature not attributable to a specific problem) | U1-Forced - Immediate | 300-Gas Turbine/Jet Engine (Simple Cycle Operation)
5509 | Other exhaust problems (including high exhaust temperature not attributable to a specific problem) | Jet Engine | Exhaust Systems | U1 | Forced - Immediate | 2017 | Gas | GG | 300 | Gas Turbine/Jet Engine (Simple Cycle Operation) | WECC | Summer | 176.6666 | 40 | 1 | 1 | 5509-Other exhaust problems (including high exhaust temperature not attributable to a specific problem) | U1-Forced - Immediate | 300-Gas Turbine/Jet Engine (Simple Cycle Operation)
5509 | Other exhaust problems (including high exhaust temperature not attributable to a specific problem) | Jet Engine | Exhaust Systems | U1 | Forced - Immediate | 2017 | Gas | GG | 300 | Gas Turbine/Jet Engine (Simple Cycle Operation) | WECC | Summer | 360.6666 | 40 | 1 | 1 | 5509-Other exhaust problems (including high exhaust temperature not attributable to a specific problem) | U1-Forced - Immediate | 300-Gas Turbine/Jet Engine (Simple Cycle Operation)
5509 | Other exhaust problems (including high exhaust temperature not attributable to a specific problem) | Jet Engine | Exhaust Systems | D1 | Forced - Immediate | 2017 | Gas | GG | 300 | Gas Turbine/Jet Engine (Simple Cycle Operation) | NPCC | Summer | 302.48 | 19.9 | 1 | 1 | 5509-Other exhaust problems (including high exhaust temperature not attributable to a specific problem) | D1-Forced - Immediate | 300-Gas Turbine/Jet Engine (Simple Cycle Operation)
5509 | Other exhaust problems (including high exhaust temperature not attributable to a specific problem) | Jet Engine | Exhaust Systems | SF | Startup Failure | 2017 | Oil | KE | 300 | Gas Turbine/Jet Engine (Simple Cycle Operation) | NPCC | Summer | 19.2 | 48 | 1 | 1 | 5509-Other exhaust problems (including high exhaust temperature not attributable to a specific problem) | SF-Startup Failure | 300-Gas Turbine/Jet Engine (Simple Cycle Operation)
5509 | Other exhaust problems (including high exhaust temperature not attributable to a specific problem) | Jet Engine | Exhaust Systems | U1 | Forced - Immediate | 2017 | Gas | GG | 300 | Gas Turbine/Jet Engine (Simple Cycle Operation) | MRO | Winter | 8.8183 | 48.1 | 1 | 1 | 5509-Other exhaust problems (including high exhaust temperature not attributable to a specific problem) | U1-Forced - Immediate | 300-Gas Turbine/Jet Engine (Simple Cycle Operation)
5509 | Other exhaust problems (including high exhaust temperature not attributable to a specific problem) | Jet Engine | Exhaust Systems | U1 | Forced - Immediate | 2017 | Gas | GG | 850 | Combined Cycle Block | WECC | Winter | 221.4666 | 88 | 1 | 1 | 5509-Other exhaust problems (including high exhaust temperature not attributable to a specific problem) | U1-Forced - Immediate | 850-Combined Cycle Block
5509 | Other exhaust problems (including high exhaust temperature not attributable to a specific problem) | Jet Engine | Exhaust Systems | D1 | Forced - Immediate | 2017 | Gas | GG | 850 | Combined Cycle Block | SERC | Summer | 1082.7 | 240.6 | 1 | 1 | 5509-Other exhaust problems (including high exhaust temperature not attributable to a specific problem) | D1-Forced - Immediate | 850-Combined Cycle Block
5509 | Other exhaust problems (including high exhaust temperature not attributable to a specific problem) | Jet Engine | Exhaust Systems | D1 | Forced - Immediate | 2017 | Gas | GG | 851 | CC GT units | WECC | Off-Peak | 104.3333 | 10 | 1 | 1 | 5509-Other exhaust problems (including high exhaust temperature not attributable to a specific problem) | D1-Forced - Immediate | 851-CC GT units
5510 | Lube oil system A | Jet Engine | Auxiliary Systems | D1 | Forced - Immediate | 2017 | Gas | GG | 300 | Gas Turbine/Jet Engine (Simple Cycle Operation) | WECC | Winter | 12.5 | 25 | 1 | 1 | 5510-Lube oil system A | D1-Forced - Immediate | 300-Gas Turbine/Jet Engine (Simple Cycle Operation)
5510 | Lube oil system A | Jet Engine | Auxiliary Systems | D1 | Forced - Immediate | 2017 | Oil | KE | 300 | Gas Turbine/Jet Engine (Simple Cycle Operation) | NPCC | Winter | 6903.9667 | 22 | 1 | 1 | 5510-Lube oil system A | D1-Forced - Immediate | 300-Gas Turbine/Jet Engine (Simple Cycle Operation)
5510 | Lube oil system A | Jet Engine | Auxiliary Systems | SF | Startup Failure | 2017 | Gas | GG | 300 | Gas Turbine/Jet Engine (Simple Cycle Operation) | WECC | Off-Peak | 663.2 | 48 | 1 | 1 | 5510-Lube oil system A | SF-Startup Failure | 300-Gas Turbine/Jet Engine (Simple Cycle Operation)
5510 | Lube oil system A | Jet Engine | Auxiliary Systems | U1 | Forced - Immediate | 2017 | Gas | GG | 300 | Gas Turbine/Jet Engine (Simple Cycle Operation) | RFC | Off-Peak | 325.4166 | 55 | 1 | 1 | 5510-Lube oil system A | U1-Forced - Immediate | 300-Gas Turbine/Jet Engine (Simple Cycle Operation)
5510 | Lube oil system A | Jet Engine | Auxiliary Systems | U1 | Forced - Immediate | 2017 | Gas | GG | 300 | Gas Turbine/Jet Engine (Simple Cycle Operation) | TRE | Off-Peak | 1043.1999 | 96 | 1 | 1 | 5510-Lube oil system A | U1-Forced - Immediate | 300-Gas Turbine/Jet Engine (Simple Cycle Operation)
5510 | Lube oil system A | Jet Engine | Auxiliary Systems | U1 | Forced - Immediate | 2017 | Gas | GG | 300 | Gas Turbine/Jet Engine (Simple Cycle Operation) | MRO | Summer | 23.25 | 45 | 1 | 1 | 5510-Lube oil system A | U1-Forced - Immediate | 300-Gas Turbine/Jet Engine (Simple Cycle Operation)
5510 | Lube oil system A | Jet Engine | Auxiliary Systems | U1 | Forced - Immediate | 2017 | Gas | GG | 300 | Gas Turbine/Jet Engine (Simple Cycle Operation) | WECC | Summer | 24 | 48 | 1 | 1 | 5510-Lube oil system A | U1-Forced - Immediate | 300-Gas Turbine/Jet Engine (Simple Cycle Operation)
5510 | Lube oil system A | Jet Engine | Auxiliary Systems | U1 | Forced - Immediate | 2017 | Gas | GG | 300 | Gas Turbine/Jet Engine (Simple Cycle Operation) | RFC | Summer | 54.2667 | 44 | 1 | 1 | 5510-Lube oil system A | U1-Forced - Immediate | 300-Gas Turbine/Jet Engine (Simple Cycle Operation)
5510 | Lube oil system A | Jet Engine | Auxiliary Systems | U1 | Forced - Immediate | 2017 | Gas | GG | 300 | Gas Turbine/Jet Engine (Simple Cycle Operation) | WECC | Summer | 260 | 52 | 1 | 1 | 5510-Lube oil system A | U1-Forced - Immediate | 300-Gas Turbine/Jet Engine (Simple Cycle Operation)
5510 | Lube oil system A | Jet Engine | Auxiliary Systems | U1 | Forced - Immediate | 2017 | Gas | GG | 300 | Gas Turbine/Jet Engine (Simple Cycle Operation) | RFC | Summer | 288.435 | 46.9 | 1 | 1 | 5510-Lube oil system A | U1-Forced - Immediate | 300-Gas Turbine/Jet Engine (Simple Cycle Operation)
5510 | Lube oil system A | Jet Engine | Auxiliary Systems | U1 | Forced - Immediate | 2017 | Gas | GG | 300 | Gas Turbine/Jet Engine (Simple Cycle Operation) | WECC | Summer | 823.9667 | 38 | 1 | 1 | 5510-Lube oil system A | U1-Forced - Immediate | 300-Gas Turbine/Jet Engine (Simple Cycle Operation)
5510 | Lube oil system A | Jet Engine | Auxiliary Systems | U1 | Forced - Immediate | 2017 | Gas | GG | 300 | Gas Turbine/Jet Engine (Simple Cycle Operation) | WECC | Summer | 1757 | 42 | 1 | 1 | 5510-Lube oil system A | U1-Forced - Immediate | 300-Gas Turbine/Jet Engine (Simple Cycle Operation)
5510 | Lube oil system A | Jet Engine | Auxiliary Systems | U1 | Forced - Immediate | 2017 | Gas | GG | 300 | Gas Turbine/Jet Engine (Simple Cycle Operation) | NPCC | Winter | 7.2 | 36 | 1 | 1 | 5510-Lube oil system A | U1-Forced - Immediate | 300-Gas Turbine/Jet Engine (Simple Cycle Operation)
5510 | Lube oil system A | Jet Engine | Auxiliary Systems | U1 | Forced - Immediate | 2017 | Gas | GG | 300 | Gas Turbine/Jet Engine (Simple Cycle Operation) | WECC | Winter | 24 | 48 | 1 | 1 | 5510-Lube oil system A | U1-Forced - Immediate | 300-Gas Turbine/Jet Engine (Simple Cycle Operation)
5510 | Lube oil system A | Jet Engine | Auxiliary Systems | U1 | Forced - Immediate | 2017 | Gas | GG | 300 | Gas Turbine/Jet Engine (Simple Cycle Operation) | MRO | Winter | 71.25 | 45 | 1 | 1 | 5510-Lube oil system A | U1-Forced - Immediate | 300-Gas Turbine/Jet Engine (Simple Cycle Operation)
5510 | Lube oil system A | Jet Engine | Auxiliary Systems | U1 | Forced - Immediate | 2017 | Gas | GG | 300 | Gas Turbine/Jet Engine (Simple Cycle Operation) | WECC | Winter | 105 | 52.5 | 1 | 1 | 5510-Lube oil system A | U1-Forced - Immediate | 300-Gas Turbine/Jet Engine (Simple Cycle Operation)
5510 | Lube oil system A | Jet Engine | Auxiliary Systems | U1 | Forced - Immediate | 2017 | Gas | GG | 300 | Gas Turbine/Jet Engine (Simple Cycle Operation) | WECC | Winter | 130.6233 | 52.6 | 1 | 1 | 5510-Lube oil system A | U1-Forced - Immediate | 300-Gas Turbine/Jet Engine (Simple Cycle Operation)
5510 | Lube oil system A | Jet Engine | Auxiliary Systems | U1 | Forced - Immediate | 2017 | Oil | DI | 300 | Gas Turbine/Jet Engine (Simple Cycle Operation) | RFC | Summer | 3.9667 | 17 | 1 | 1 | 5510-Lube oil system A | U1-Forced - Immediate | 300-Gas Turbine/Jet Engine (Simple Cycle Operation)
5510 | Lube oil system A | Jet Engine | Auxiliary Systems | U1 | Forced - Immediate | 2017 | Oil | DI | 300 | Gas Turbine/Jet Engine (Simple Cycle Operation) | RFC | Winter | 255.75 | 45 | 1 | 1 | 5510-Lube oil system A | U1-Forced - Immediate | 300-Gas Turbine/Jet Engine (Simple Cycle Operation)
5510 | Lube oil system A | Jet Engine | Auxiliary Systems | U2 | Forced - Delayed | 2017 | Oil | DI | 300 | Gas Turbine/Jet Engine (Simple Cycle Operation) | NPCC | Off-Peak | 8659.75 | 47 | 1 | 1 | 5510-Lube oil system A | U2-Forced - Delayed | 300-Gas Turbine/Jet Engine (Simple Cycle Operation)
5510 | Lube oil system A | Jet Engine | Auxiliary Systems | D1 | Forced - Immediate | 2017 | Gas | GG | 300 | Gas Turbine/Jet Engine (Simple Cycle Operation) | MRO | Summer | 76.7183 | 24.1 | 1 | 1 | 5510-Lube oil system A | D1-Forced - Immediate | 300-Gas Turbine/Jet Engine (Simple Cycle Operation)
5510 | Lube oil system A | Jet Engine | Auxiliary Systems | SF | Startup Failure | 2017 | Gas | GG | 300 | Gas Turbine/Jet Engine (Simple Cycle Operation) | RFC | Summer | 31.1666 | 55 | 1 | 1 | 5510-Lube oil system A | SF-Startup Failure | 300-Gas Turbine/Jet Engine (Simple Cycle Operation)
5510 | Lube oil system A | Jet Engine | Auxiliary Systems | U1 | Forced - Immediate | 2017 | Gas | GG | 300 | Gas Turbine/Jet Engine (Simple Cycle Operation) | RFC | Off-Peak | 6.4166 | 55 | 1 | 1 | 5510-Lube oil system A | U1-Forced - Immediate | 300-Gas Turbine/Jet Engine (Simple Cycle Operation)
5510 | Lube oil system A | Jet Engine | Auxiliary Systems | U1 | Forced - Immediate | 2017 | Gas | GG | 300 | Gas Turbine/Jet Engine (Simple Cycle Operation) | RFC | Off-Peak | 21.1217 | 43.7 | 1 | 1 | 5510-Lube oil system A | U1-Forced - Immediate | 300-Gas Turbine/Jet Engine (Simple Cycle Operation)
5510 | Lube oil system A | Jet Engine | Auxiliary Systems | U1 | Forced - Immediate | 2017 | Gas | GG | 300 | Gas Turbine/Jet Engine (Simple Cycle Operation) | MRO | Off-Peak | 48 | 45 | 1 | 1 | 5510-Lube oil system A | U1-Forced - Immediate | 300-Gas Turbine/Jet Engine (Simple Cycle Operation)
5510 | Lube oil system A | Jet Engine | Auxiliary Systems | U1 | Forced - Immediate | 2017 | Gas | GG | 300 | Gas Turbine/Jet Engine (Simple Cycle Operation) | MRO | Off-Peak | 140.25 | 45 | 1 | 1 | 5510-Lube oil system A | U1-Forced - Immediate | 300-Gas Turbine/Jet Engine (Simple Cycle Operation)
5510 | Lube oil system A | Jet Engine | Auxiliary Systems | U1 | Forced - Immediate | 2017 | Gas | GG | 300 | Gas Turbine/Jet Engine (Simple Cycle Operation) | WECC | Off-Peak | 263.2 | 48 | 1 | 1 | 5510-Lube oil system A | U1-Forced - Immediate | 300-Gas Turbine/Jet Engine (Simple Cycle Operation)
5510 | Lube oil system A | Jet Engine | Auxiliary Systems | U1 | Forced - Immediate | 2017 | Gas | GG | 300 | Gas Turbine/Jet Engine (Simple Cycle Operation) | NPCC | Off-Peak | 271.7 | 38 | 1 | 1 | 5510-Lube oil system A | U1-Forced - Immediate | 300-Gas Turbine/Jet Engine (Simple Cycle Operation)
5510 | Lube oil system A | Jet Engine | Auxiliary Systems | U1 | Forced - Immediate | 2017 | Gas | GG | 300 | Gas Turbine/Jet Engine (Simple Cycle Operation) | WECC | Off-Peak | 522.9 | 42 | 1 | 1 | 5510-Lube oil system A | U1-Forced - Immediate | 300-Gas Turbine/Jet Engine (Simple Cycle Operation)
5510 | Lube oil system A | Jet Engine | Auxiliary Systems | U1 | Forced - Immediate | 2017 | Gas | GG | 300 | Gas Turbine/Jet Engine (Simple Cycle Operation) | RFC | Off-Peak | 2626.6666 | 100 | 1 | 1 | 5510-Lube oil system A | U1-Forced - Immediate | 300-Gas Turbine/Jet Engine (Simple Cycle Operation)
5510 | Lube oil system A | Jet Engine | Auxiliary Systems | U1 | Forced - Immediate | 2017 | Gas | GG | 300 | Gas Turbine/Jet Engine (Simple Cycle Operation) | RFC | Summer | 6 | 40 | 1 | 1 | 5510-Lube oil system A | U1-Forced - Immediate | 300-Gas Turbine/Jet Engine (Simple Cycle Operation)
5510 | Lube oil system A | Jet Engine | Auxiliary Systems | U1 | Forced - Immediate | 2017 | Gas | GG | 300 | Gas Turbine/Jet Engine (Simple Cycle Operation) | WECC | Summer | 101.4 | 52 | 1 | 1 | 5510-Lube oil system A | U1-Forced - Immediate | 300-Gas Turbine/Jet Engine (Simple Cycle Operation)
5510 | Lube oil system A | Jet Engine | Auxiliary Systems | U1 | Forced - Immediate | 2017 | Gas | GG | 300 | Gas Turbine/Jet Engine (Simple Cycle Operation) | WECC | Summer | 128.8 | 92 | 1 | 1 | 5510-Lube oil system A | U1-Forced - Immediate | 300-Gas Turbine/Jet Engine (Simple Cycle Operation)
5510 | Lube oil system A | Jet Engine | Auxiliary Systems | U1 | Forced - Immediate | 2017 | Gas | GG | 300 | Gas Turbine/Jet Engine (Simple Cycle Operation) | RFC | Summer | 149.8 | 42 | 1 | 1 | 5510-Lube oil system A | U1-Forced - Immediate | 300-Gas Turbine/Jet Engine (Simple Cycle Operation)
5510 | Lube oil system A | Jet Engine | Auxiliary Systems | U1 | Forced - Immediate | 2017 | Gas | GG | 300 | Gas Turbine/Jet Engine (Simple Cycle Operation) | WECC | Summer | 1248 | 52 | 1 | 1 | 5510-Lube oil system A | U1-Forced - Immediate | 300-Gas Turbine/Jet Engine (Simple Cycle Operation)
5510 | Lube oil system A | Jet Engine | Auxiliary Systems | U1 | Forced - Immediate | 2017 | Gas | GG | 300 | Gas Turbine/Jet Engine (Simple Cycle Operation) | SERC | Summer | 16235.2667 | 44 | 1 | 1 | 5510-Lube oil system A | U1-Forced - Immediate | 300-Gas Turbine/Jet Engine (Simple Cycle Operation)
5510 | Lube oil system A | Jet Engine | Auxiliary Systems | U1 | Forced - Immediate | 2017 | Gas | GG | 300 | Gas Turbine/Jet Engine (Simple Cycle Operation) | SERC | Summer | 61915.5 | 45 | 1 | 1 | 5510-Lube oil system A | U1-Forced - Immediate | 300-Gas Turbine/Jet Engine (Simple Cycle Operation)
5510 | Lube oil system A | Jet Engine | Auxiliary Systems | U1 | Forced - Immediate | 2017 | Gas | GG | 300 | Gas Turbine/Jet Engine (Simple Cycle Operation) | NPCC | Winter | 49 | 49 | 1 | 1 | 5510-Lube oil system A | U1-Forced - Immediate | 300-Gas Turbine/Jet Engine (Simple Cycle Operation)
5510 | Lube oil system A | Jet Engine | Auxiliary Systems | U1 | Forced - Immediate | 2017 | Gas | GG | 300 | Gas Turbine/Jet Engine (Simple Cycle Operation) | NPCC | Winter | 113.4 | 36 | 1 | 1 | 5510-Lube oil system A | U1-Forced - Immediate | 300-Gas Turbine/Jet Engine (Simple Cycle Operation)
5510 | Lube oil system A | Jet Engine | Auxiliary Systems | U1 | Forced - Immediate | 2017 | Gas | GG | 300 | Gas Turbine/Jet Engine (Simple Cycle Operation) | WECC | Winter | 228 | 48 | 1 | 1 | 5510-Lube oil system A | U1-Forced - Immediate | 300-Gas Turbine/Jet Engine (Simple Cycle Operation)
5510 | Lube oil system A | Jet Engine | Auxiliary Systems | U1 | Forced - Immediate | 2017 | Gas | GG | 300 | Gas Turbine/Jet Engine (Simple Cycle Operation) | RFC | Winter | 535.4416 | 46.9 | 1 | 1 | 5510-Lube oil system A | U1-Forced - Immediate | 300-Gas Turbine/Jet Engine (Simple Cycle Operation)
5510 | Lube oil system A | Jet Engine | Auxiliary Systems | U1 | Forced - Immediate | 2017 | Oil | DI | 300 | Gas Turbine/Jet Engine (Simple Cycle Operation) | MRO | Off-Peak | 8.2917 | 19.9 | 1 | 1 | 5510-Lube oil system A | U1-Forced - Immediate | 300-Gas Turbine/Jet Engine (Simple Cycle Operation)
5510 | Lube oil system A | Jet Engine | Auxiliary Systems | U1 | Forced - Immediate | 2017 | Oil | DI | 300 | Gas Turbine/Jet Engine (Simple Cycle Operation) | RFC | Summer | 1.1333 | 17 | 1 | 1 | 5510-Lube oil system A | U1-Forced - Immediate | 300-Gas Turbine/Jet Engine (Simple Cycle Operation)
5510 | Lube oil system A | Jet Engine | Auxiliary Systems | U1 | Forced - Immediate | 2017 | Oil | DI | 300 | Gas Turbine/Jet Engine (Simple Cycle Operation) | MRO | Summer | 3.8225 | 20.85 | 1 | 1 | 5510-Lube oil system A | U1-Forced - Immediate | 300-Gas Turbine/Jet Engine (Simple Cycle Operation)
5510 | Lube oil system A | Jet Engine | Auxiliary Systems | U1 | Forced - Immediate | 2017 | Oil | DI | 300 | Gas Turbine/Jet Engine (Simple Cycle Operation) | RFC | Winter | 3720 | 20 | 1 | 1 | 5510-Lube oil system A | U1-Forced - Immediate | 300-Gas Turbine/Jet Engine (Simple Cycle Operation)
5510 | Lube oil system A | Jet Engine | Auxiliary Systems | D1 | Forced - Immediate | 2017 | Gas | GG | 300 | Gas Turbine/Jet Engine (Simple Cycle Operation) | WECC | Off-Peak | 136.5833 | 55 | 1 | 1 | 5510-Lube oil system A | D1-Forced - Immediate | 300-Gas Turbine/Jet Engine (Simple Cycle Operation)
5510 | Lube oil system A | Jet Engine | Auxiliary Systems | SF | Startup Failure | 2017 | Oil | KE | 300 | Gas Turbine/Jet Engine (Simple Cycle Operation) | NPCC | Winter | 0.38332 | 23 | 1 | 1 | 5510-Lube oil system A | SF-Startup Failure | 300-Gas Turbine/Jet Engine (Simple Cycle Operation)
5510 | Lube oil system A | Jet Engine | Auxiliary Systems | U1 | Forced - Immediate | 2017 | Gas | GG | 300 | Gas Turbine/Jet Engine (Simple Cycle Operation) | NPCC | Off-Peak | 22.55 | 41 | 1 | 1 | 5510-Lube oil system A | U1-Forced - Immediate | 300-Gas Turbine/Jet Engine (Simple Cycle Operation)
5510 | Lube oil system A | Jet Engine | Auxiliary Systems | U1 | Forced - Immediate | 2017 | Gas | GG | 300 | Gas Turbine/Jet Engine (Simple Cycle Operation) | WECC | Off-Peak | 23.5667 | 40.4 | 1 | 1 | 5510-Lube oil system A | U1-Forced - Immediate | 300-Gas Turbine/Jet Engine (Simple Cycle Operation)
5510 | Lube oil system A | Jet Engine | Auxiliary Systems | U1 | Forced - Immediate | 2017 | Gas | GG | 300 | Gas Turbine/Jet Engine (Simple Cycle Operation) | WECC | Off-Peak | 34.4 | 48 | 1 | 1 | 5510-Lube oil system A | U1-Forced - Immediate | 300-Gas Turbine/Jet Engine (Simple Cycle Operation)
5510 | Lube oil system A | Jet Engine | Auxiliary Systems | U1 | Forced - Immediate | 2017 | Gas | GG | 300 | Gas Turbine/Jet Engine (Simple Cycle Operation) | RFC | Off-Peak | 107.8516 | 39.7 | 1 | 1 | 5510-Lube oil system A | U1-Forced - Immediate | 300-Gas Turbine/Jet Engine (Simple Cycle Operation)
5510 | Lube oil system A | Jet Engine | Auxiliary Systems | U1 | Forced - Immediate | 2017 | Gas | GG | 300 | Gas Turbine/Jet Engine (Simple Cycle Operation) | WECC | Off-Peak | 109.2 | 54.6 | 1 | 1 | 5510-Lube oil system A | U1-Forced - Immediate | 300-Gas Turbine/Jet Engine (Simple Cycle Operation)
5510 | Lube oil system A | Jet Engine | Auxiliary Systems | U1 | Forced - Immediate | 2017 | Gas | GG | 300 | Gas Turbine/Jet Engine (Simple Cycle Operation) | MRO | Off-Peak | 149.25 | 45 | 1 | 1 | 5510-Lube oil system A | U1-Forced - Immediate | 300-Gas Turbine/Jet Engine (Simple Cycle Operation)
5510 | Lube oil system A | Jet Engine | Auxiliary Systems | U1 | Forced - Immediate | 2017 | Gas | GG | 300 | Gas Turbine/Jet Engine (Simple Cycle Operation) | SERC | Off-Peak | 161.025 | 56.5 | 1 | 1 | 5510-Lube oil system A | U1-Forced - Immediate | 300-Gas Turbine/Jet Engine (Simple Cycle Operation)
5510 | Lube oil system A | Jet Engine | Auxiliary Systems | U1 | Forced - Immediate | 2017 | Gas | GG | 300 | Gas Turbine/Jet Engine (Simple Cycle Operation) | RFC | Off-Peak | 232.4667 | 44 | 1 | 1 | 5510-Lube oil system A | U1-Forced - Immediate | 300-Gas Turbine/Jet Engine (Simple Cycle Operation)
5510 | Lube oil system A | Jet Engine | Auxiliary Systems | U1 | Forced - Immediate | 2017 | Gas | GG | 300 | Gas Turbine/Jet Engine (Simple Cycle Operation) | TRE | Off-Peak | 346.5 | 45 | 1 | 1 | 5510-Lube oil system A | U1-Forced - Immediate | 300-Gas Turbine/Jet Engine (Simple Cycle Operation)
5510 | Lube oil system A | Jet Engine | Auxiliary Systems | U1 | Forced - Immediate | 2017 | Gas | GG | 300 | Gas Turbine/Jet Engine (Simple Cycle Operation) | WECC | Off-Peak | 454.3333 | 47 | 1 | 1 | 5510-Lube oil system A | U1-Forced - Immediate | 300-Gas Turbine/Jet Engine (Simple Cycle Operation)
5510 | Lube oil system A | Jet Engine | Auxiliary Systems | U1 | Forced - Immediate | 2017 | Gas | GG | 300 | Gas Turbine/Jet Engine (Simple Cycle Operation) | RFC | Off-Peak | 918.5 | 55 | 1 | 1 | 5510-Lube oil system A | U1-Forced - Immediate | 300-Gas Turbine/Jet Engine (Simple Cycle Operation)
5510 | Lube oil system A | Jet Engine | Auxiliary Systems | U1 | Forced - Immediate | 2017 | Gas | GG | 300 | Gas Turbine/Jet Engine (Simple Cycle Operation) | WECC | Off-Peak | 1073.8 | 42 | 1 | 1 | 5510-Lube oil system A | U1-Forced - Immediate | 300-Gas Turbine/Jet Engine (Simple Cycle Operation)
5510 | Lube oil system A | Jet Engine | Auxiliary Systems | U1 | Forced - Immediate | 2017 | Gas | GG | 300 | Gas Turbine/Jet Engine (Simple Cycle Operation) | WECC | Off-Peak | 2184.8666 | 52 | 1 | 1 | 5510-Lube oil system A | U1-Forced - Immediate | 300-Gas Turbine/Jet Engine (Simple Cycle Operation)
5510 | Lube oil system A | Jet Engine | Auxiliary Systems | U1 | Forced - Immediate | 2017 | Gas | GG | 300 | Gas Turbine/Jet Engine (Simple Cycle Operation) | SERC | Off-Peak | 2707.2 | 48 | 1 | 1 | 5510-Lube oil system A | U1-Forced - Immediate | 300-Gas Turbine/Jet Engine (Simple Cycle Operation)
5510 | Lube oil system A | Jet Engine | Auxiliary Systems | U1 | Forced - Immediate | 2017 | Gas | GG | 300 | Gas Turbine/Jet Engine (Simple Cycle Operation) | SERC | Off-Peak | 18822.4 | 48 | 1 | 1 | 5510-Lube oil system A | U1-Forced - Immediate | 300-Gas Turbine/Jet Engine (Simple Cycle Operation)
5510 | Lube oil system A | Jet Engine | Auxiliary Systems | U1 | Forced - Immediate | 2017 | Gas | GG | 300 | Gas Turbine/Jet Engine (Simple Cycle Operation) | WECC | Summer | 21.375 | 47.5 | 1 | 1 | 5510-Lube oil system A | U1-Forced - Immediate | 300-Gas Turbine/Jet Engine (Simple Cycle Operation)
5510 | Lube oil system A | Jet Engine | Auxiliary Systems | U1 | Forced - Immediate | 2017 | Gas | GG | 300 | Gas Turbine/Jet Engine (Simple Cycle Operation) | WECC | Summer | 181.1333 | 52 | 1 | 1 | 5510-Lube oil system A | U1-Forced - Immediate | 300-Gas Turbine/Jet Engine (Simple Cycle Operation)
5510 | Lube oil system A | Jet Engine | Auxiliary Systems | U1 | Forced - Immediate | 2017 | Gas | GG | 300 | Gas Turbine/Jet Engine (Simple Cycle Operation) | RFC | Summer | 226.6833 | 46.9 | 1 | 1 | 5510-Lube oil system A | U1-Forced - Immediate | 300-Gas Turbine/Jet Engine (Simple Cycle Operation)
5510 | Lube oil system A | Jet Engine | Auxiliary Systems | U1 | Forced - Immediate | 2017 | Gas | GG | 300 | Gas Turbine/Jet Engine (Simple Cycle Operation) | NPCC | Winter | 1148 | 48 | 1 | 1 | 5510-Lube oil system A | U1-Forced - Immediate | 300-Gas Turbine/Jet Engine (Simple Cycle Operation)
5510 | Lube oil system A | Jet Engine | Auxiliary Systems | U1 | Forced - Immediate | 2017 | Gas | GG | 300 | Gas Turbine/Jet Engine (Simple Cycle Operation) | WECC | Winter | 1281 | 52.5 | 1 | 1 | 5510-Lube oil system A | U1-Forced - Immediate | 300-Gas Turbine/Jet Engine (Simple Cycle Operation)
5510 | Lube oil system A | Jet Engine | Auxiliary Systems | U1 | Forced - Immediate | 2017 | Gas | GG | 300 | Gas Turbine/Jet Engine (Simple Cycle Operation) | WECC | Winter | 1366.5166 | 91 | 1 | 1 | 5510-Lube oil system A | U1-Forced - Immediate | 300-Gas Turbine/Jet Engine (Simple Cycle Operation)
5510 | Lube oil system A | Jet Engine | Auxiliary Systems | U1 | Forced - Immediate | 2017 | Gas | GG | 300 | Gas Turbine/Jet Engine (Simple Cycle Operation) | RFC | Winter | 2193.3333 | 56 | 1 | 1 | 5510-Lube oil system A | U1-Forced - Immediate | 300-Gas Turbine/Jet Engine (Simple Cycle Operation)
5510 | Lube oil system A | Jet Engine | Auxiliary Systems | U1 | Forced - Immediate | 2017 | Oil | DI | 300 | Gas Turbine/Jet Engine (Simple Cycle Operation) | RFC | Winter | 8.2167 | 17 | 1 | 1 | 5510-Lube oil system A | U1-Forced - Immediate | 300-Gas Turbine/Jet Engine (Simple Cycle Operation)
5510 | Lube oil system A | Jet Engine | Auxiliary Systems | U1 | Forced - Immediate | 2017 | Oil | DI | 300 | Gas Turbine/Jet Engine (Simple Cycle Operation) | RFC | Winter | 15.8667 | 17 | 1 | 1 | 5510-Lube oil system A | U1-Forced - Immediate | 300-Gas Turbine/Jet Engine (Simple Cycle Operation)
5510 | Lube oil system A | Jet Engine | Auxiliary Systems | U1 | Forced - Immediate | 2017 | Oil | DI | 300 | Gas Turbine/Jet Engine (Simple Cycle Operation) | RFC | Winter | 134.4 | 44.8 | 1 | 1 | 5510-Lube oil system A | U1-Forced - Immediate | 300-Gas Turbine/Jet Engine (Simple Cycle Operation)
5510 | Lube oil system A | Jet Engine | Auxiliary Systems | U1 | Forced - Immediate | 2017 | Oil | KE | 300 | Gas Turbine/Jet Engine (Simple Cycle Operation) | NPCC | Winter | 243.2 | 48 | 1 | 1 | 5510-Lube oil system A | U1-Forced - Immediate | 300-Gas Turbine/Jet Engine (Simple Cycle Operation)
5510 | Lube oil system A | Jet Engine | Auxiliary Systems | U2 | Forced - Delayed | 2017 | Oil | DI | 300 | Gas Turbine/Jet Engine (Simple Cycle Operation) | RFC | Summer | 1103.78 | 24.1 | 1 | 1 | 5510-Lube oil system A | U2-Forced - Delayed | 300-Gas Turbine/Jet Engine (Simple Cycle Operation)
5510 | Lube oil system A | Jet Engine | Auxiliary Systems | D2 | Forced - Delayed | 2017 | Gas | GG | 300 | Gas Turbine/Jet Engine (Simple Cycle Operation) | WECC | Winter | 25.8333 | 50 | 1 | 1 | 5510-Lube oil system A | D2-Forced - Delayed | 300-Gas Turbine/Jet Engine (Simple Cycle Operation)
5510 | Lube oil system A | Jet Engine | Auxiliary Systems | SF | Startup Failure | 2017 | Gas | GG | 300 | Gas Turbine/Jet Engine (Simple Cycle Operation) | RFC | Off-Peak | 5.1 | 51 | 1 | 1 | 5510-Lube oil system A | SF-Startup Failure | 300-Gas Turbine/Jet Engine (Simple Cycle Operation)
5510 | Lube oil system A | Jet Engine | Auxiliary Systems | U1 | Forced - Immediate | 2017 | Gas | GG | 300 | Gas Turbine/Jet Engine (Simple Cycle Operation) | WECC | Off-Peak | 17.3333 | 40 | 1 | 1 | 5510-Lube oil system A | U1-Forced - Immediate | 300-Gas Turbine/Jet Engine (Simple Cycle Operation)
5510 | Lube oil system A | Jet Engine | Auxiliary Systems | U1 | Forced - Immediate | 2017 | Gas | GG | 300 | Gas Turbine/Jet Engine (Simple Cycle Operation) | NPCC | Off-Peak | 110.76 | 46.8 | 1 | 1 | 5510-Lube oil system A | U1-Forced - Immediate | 300-Gas Turbine/Jet Engine (Simple Cycle Operation)
5510 | Lube oil system A | Jet Engine | Auxiliary Systems | U1 | Forced - Immediate | 2017 | Gas | GG | 300 | Gas Turbine/Jet Engine (Simple Cycle Operation) | RFC | Off-Peak | 292.3433 | 46.9 | 1 | 1 | 5510-Lube oil system A | U1-Forced - Immediate | 300-Gas Turbine/Jet Engine (Simple Cycle Operation)
5510 | Lube oil system A | Jet Engine | Auxiliary Systems | U1 | Forced - Immediate | 2017 | Gas | GG | 300 | Gas Turbine/Jet Engine (Simple Cycle Operation) | WECC | Off-Peak | 371.0666 | 92 | 1 | 1 | 5510-Lube oil system A | U1-Forced - Immediate | 300-Gas Turbine/Jet Engine (Simple Cycle Operation)
5510 | Lube oil system A | Jet Engine | Auxiliary Systems | U1 | Forced - Immediate | 2017 | Gas | GG | 300 | Gas Turbine/Jet Engine (Simple Cycle Operation) | WECC | Off-Peak | 769.36 | 47.2 | 1 | 1 | 5510-Lube oil system A | U1-Forced - Immediate | 300-Gas Turbine/Jet Engine (Simple Cycle Operation)
5510 | Lube oil system A | Jet Engine | Auxiliary Systems | U1 | Forced - Immediate | 2017 | Gas | GG | 300 | Gas Turbine/Jet Engine (Simple Cycle Operation) | WECC | Off-Peak | 1048 | 40 | 1 | 1 | 5510-Lube oil system A | U1-Forced - Immediate | 300-Gas Turbine/Jet Engine (Simple Cycle Operation)
5510 | Lube oil system A | Jet Engine | Auxiliary Systems | U1 | Forced - Immediate | 2017 | Gas | GG | 300 | Gas Turbine/Jet Engine (Simple Cycle Operation) | MRO | Off-Peak | 5964 | 45 | 1 | 1 | 5510-Lube oil system A | U1-Forced - Immediate | 300-Gas Turbine/Jet Engine (Simple Cycle Operation)
5510 | Lube oil system A | Jet Engine | Auxiliary Systems | U1 | Forced - Immediate | 2017 | Gas | GG | 300 | Gas Turbine/Jet Engine (Simple Cycle Operation) | WECC | Off-Peak | 6044.8 | 48 | 1 | 1 | 5510-Lube oil system A | U1-Forced - Immediate | 300-Gas Turbine/Jet Engine (Simple Cycle Operation)
5510 | Lube oil system A | Jet Engine | Auxiliary Systems | U1 | Forced - Immediate | 2017 | Gas | GG | 300 | Gas Turbine/Jet Engine (Simple Cycle Operation) | SERC | Summer | 76 | 48 | 1 | 1 | 5510-Lube oil system A | U1-Forced - Immediate | 300-Gas Turbine/Jet Engine (Simple Cycle Operation)
5510 | Lube oil system A | Jet Engine | Auxiliary Systems | U1 | Forced - Immediate | 2017 | Gas | GG | 300 | Gas Turbine/Jet Engine (Simple Cycle Operation) | WECC | Summer | 84.9333 | 52 | 1 | 1 | 5510-Lube oil system A | U1-Forced - Immediate | 300-Gas Turbine/Jet Engine (Simple Cycle Operation)
5510 | Lube oil system A | Jet Engine | Auxiliary Systems | U1 | Forced - Immediate | 2017 | Gas | GG | 300 | Gas Turbine/Jet Engine (Simple Cycle Operation) | NPCC | Summer | 88 | 40 | 1 | 1 | 5510-Lube oil system A | U1-Forced - Immediate | 300-Gas Turbine/Jet Engine (Simple Cycle Operation)
5510 | Lube oil system A | Jet Engine | Auxiliary Systems | U1 | Forced - Immediate | 2017 | Gas | GG | 300 | Gas Turbine/Jet Engine (Simple Cycle Operation) | WECC | Summer | 141.1666 | 55 | 1 | 1 | 5510-Lube oil system A | U1-Forced - Immediate | 300-Gas Turbine/Jet Engine (Simple Cycle Operation)
5510 | Lube oil system A | Jet Engine | Auxiliary Systems | U1 | Forced - Immediate | 2017 | Gas | GG | 300 | Gas Turbine/Jet Engine (Simple Cycle Operation) | NPCC | Winter | 56.525 | 39.9 | 1 | 1 | 5510-Lube oil system A | U1-Forced - Immediate | 300-Gas Turbine/Jet Engine (Simple Cycle Operation)
5510 | Lube oil system A | Jet Engine | Auxiliary Systems | U1 | Forced - Immediate | 2017 | Gas | GG | 300 | Gas Turbine/Jet Engine (Simple Cycle Operation) | WECC | Winter | 7473 | 106 | 1 | 1 | 5510-Lube oil system A | U1-Forced - Immediate | 300-Gas Turbine/Jet Engine (Simple Cycle Operation)
5510 | Lube oil system A | Jet Engine | Auxiliary Systems | U1 | Forced - Immediate | 2017 | Oil | DI | 300 | Gas Turbine/Jet Engine (Simple Cycle Operation) | RFC | Winter | 22.95 | 17 | 1 | 1 | 5510-Lube oil system A | U1-Forced - Immediate | 300-Gas Turbine/Jet Engine (Simple Cycle Operation)
5510 | Lube oil system A | Jet Engine | Auxiliary Systems | D1 | Forced - Immediate | 2017 | Gas | GG | 300 | Gas Turbine/Jet Engine (Simple Cycle Operation) | MRO | Off-Peak | 3574.8 | 24 | 1 | 1 | 5510-Lube oil system A | D1-Forced - Immediate | 300-Gas Turbine/Jet Engine (Simple Cycle Operation)
5510 | Lube oil system A | Jet Engine | Auxiliary Systems | D1 | Forced - Immediate | 2017 | Gas | GG | 300 | Gas Turbine/Jet Engine (Simple Cycle Operation) | WECC | Summer | 21.25 | 15 | 1 | 1 | 5510-Lube oil system A | D1-Forced - Immediate | 300-Gas Turbine/Jet Engine (Simple Cycle Operation)
5510 | Lube oil system A | Jet Engine | Auxiliary Systems | SF | Startup Failure | 2017 | Gas | GG | 300 | Gas Turbine/Jet Engine (Simple Cycle Operation) | NPCC | Off-Peak | 12.6663 | 29.23 | 1 | 1 | 5510-Lube oil system A | SF-Startup Failure | 300-Gas Turbine/Jet Engine (Simple Cycle Operation)
5510 | Lube oil system A | Jet Engine | Auxiliary Systems | SF | Startup Failure | 2017 | Gas | GG | 300 | Gas Turbine/Jet Engine (Simple Cycle Operation) | MRO | Summer | 6 | 45 | 1 | 1 | 5510-Lube oil system A | SF-Startup Failure | 300-Gas Turbine/Jet Engine (Simple Cycle Operation)
5510 | Lube oil system A | Jet Engine | Auxiliary Systems | SF | Startup Failure | 2017 | Gas | GG | 300 | Gas Turbine/Jet Engine (Simple Cycle Operation) | WECC | Winter | 16 | 48 | 1 | 1 | 5510-Lube oil system A | SF-Startup Failure | 300-Gas Turbine/Jet Engine (Simple Cycle Operation)
5510 | Lube oil system A | Jet Engine | Auxiliary Systems | SF | Startup Failure | 2017 | Gas | GG | 300 | Gas Turbine/Jet Engine (Simple Cycle Operation) | RFC | Winter | 537.6 | 42 | 1 | 1 | 5510-Lube oil system A | SF-Startup Failure | 300-Gas Turbine/Jet Engine (Simple Cycle Operation)
5510 | Lube oil system A | Jet Engine | Auxiliary Systems | U1 | Forced - Immediate | 2017 | Gas | GG | 300 | Gas Turbine/Jet Engine (Simple Cycle Operation) | SERC | Off-Peak | 103.2 | 48 | 1 | 1 | 5510-Lube oil system A | U1-Forced - Immediate | 300-Gas Turbine/Jet Engine (Simple Cycle Operation)
5510 | Lube oil system A | Jet Engine | Auxiliary Systems | U1 | Forced - Immediate | 2017 | Gas | GG | 300 | Gas Turbine/Jet Engine (Simple Cycle Operation) | MRO | Off-Peak | 88580.25 | 45 | 1 | 1 | 5510-Lube oil system A | U1-Forced - Immediate | 300-Gas Turbine/Jet Engine (Simple Cycle Operation)
5510 | Lube oil system A | Jet Engine | Auxiliary Systems | U1 | Forced - Immediate | 2017 | Gas | GG | 300 | Gas Turbine/Jet Engine (Simple Cycle Operation) | RFC | Summer | 31.3333 | 40 | 1 | 1 | 5510-Lube oil system A | U1-Forced - Immediate | 300-Gas Turbine/Jet Engine (Simple Cycle Operation)
5510 | Lube oil system A | Jet Engine | Auxiliary Systems | U1 | Forced - Immediate | 2017 | Gas | GG | 300 | Gas Turbine/Jet Engine (Simple Cycle Operation) | TRE | Summer | 50 | 50 | 1 | 1 | 5510-Lube oil system A | U1-Forced - Immediate | 300-Gas Turbine/Jet Engine (Simple Cycle Operation)
5510 | Lube oil system A | Jet Engine | Auxiliary Systems | U1 | Forced - Immediate | 2017 | Gas | GG | 300 | Gas Turbine/Jet Engine (Simple Cycle Operation) | WECC | Summer | 58.6666 | 40 | 1 | 1 | 5510-Lube oil system A | U1-Forced - Immediate | 300-Gas Turbine/Jet Engine (Simple Cycle Operation)
5510 | Lube oil system A | Jet Engine | Auxiliary Systems | U1 | Forced - Immediate | 2017 | Gas | GG | 300 | Gas Turbine/Jet Engine (Simple Cycle Operation) | WECC | Summer | 59.3333 | 40 | 1 | 1 | 5510-Lube oil system A | U1-Forced - Immediate | 300-Gas Turbine/Jet Engine (Simple Cycle Operation)
5510 | Lube oil system A | Jet Engine | Auxiliary Systems | U1 | Forced - Immediate | 2017 | Gas | GG | 300 | Gas Turbine/Jet Engine (Simple Cycle Operation) | NPCC | Summer | 60.8 | 48 | 1 | 1 | 5510-Lube oil system A | U1-Forced - Immediate | 300-Gas Turbine/Jet Engine (Simple Cycle Operation)
5510 | Lube oil system A | Jet Engine | Auxiliary Systems | U1 | Forced - Immediate | 2017 | Gas | GG | 300 | Gas Turbine/Jet Engine (Simple Cycle Operation) | RFC | Winter | 26.1333 | 56 | 1 | 1 | 5510-Lube oil system A | U1-Forced - Immediate | 300-Gas Turbine/Jet Engine (Simple Cycle Operation)
5510 | Lube oil system A | Jet Engine | Auxiliary Systems | U1 | Forced - Immediate | 2017 | Gas | GG | 300 | Gas Turbine/Jet Engine (Simple Cycle Operation) | MRO | Winter | 269.25 | 45 | 1 | 1 | 5510-Lube oil system A | U1-Forced - Immediate | 300-Gas Turbine/Jet Engine (Simple Cycle Operation)
5510 | Lube oil system A | Jet Engine | Auxiliary Systems | U1 | Forced - Immediate | 2017 | Gas | GG | 300 | Gas Turbine/Jet Engine (Simple Cycle Operation) | RFC | Winter | 396.18 | 55.8 | 1 | 1 | 5510-Lube oil system A | U1-Forced - Immediate | 300-Gas Turbine/Jet Engine (Simple Cycle Operation)
5510 | Lube oil system A | Jet Engine | Auxiliary Systems | U1 | Forced - Immediate | 2017 | Gas | GG | 300 | Gas Turbine/Jet Engine (Simple Cycle Operation) | NPCC | Winter | 5454.36 | 98.1 | 1 | 1 | 5510-Lube oil system A | U1-Forced - Immediate | 300-Gas Turbine/Jet Engine (Simple Cycle Operation)
5510 | Lube oil system A | Jet Engine | Auxiliary Systems | U1 | Forced - Immediate | 2017 | Gas | GG | 300 | Gas Turbine/Jet Engine (Simple Cycle Operation) | NPCC | Winter | 18155.0399 | 98.1 | 1 | 1 | 5510-Lube oil system A | U1-Forced - Immediate | 300-Gas Turbine/Jet Engine (Simple Cycle Operation)
5510 | Lube oil system A | Jet Engine | Auxiliary Systems | U1 | Forced - Immediate | 2017 | Oil | DI | 300 | Gas Turbine/Jet Engine (Simple Cycle Operation) | SERC | Off-Peak | 1146.6333 | 41 | 1 | 1 | 5510-Lube oil system A | U1-Forced - Immediate | 300-Gas Turbine/Jet Engine (Simple Cycle Operation)
5510 | Lube oil system A | Jet Engine | Auxiliary Systems | U1 | Forced - Immediate | 2017 | Oil | DI | 300 | Gas Turbine/Jet Engine (Simple Cycle Operation) | RFC | Summer | 25.2167 | 17 | 1 | 1 | 5510-Lube oil system A | U1-Forced - Immediate | 300-Gas Turbine/Jet Engine (Simple Cycle Operation)
5510 | Lube oil system A | Jet Engine | Auxiliary Systems | U1 | Forced - Immediate | 2017 | Oil | DI | 300 | Gas Turbine/Jet Engine (Simple Cycle Operation) | RFC | Summer | 391.16 | 50.8 | 1 | 1 | 5510-Lube oil system A | U1-Forced - Immediate | 300-Gas Turbine/Jet Engine (Simple Cycle Operation)
5510 | Lube oil system A | Jet Engine | Auxiliary Systems | U1 | Forced - Immediate | 2017 | Oil | DI | 300 | Gas Turbine/Jet Engine (Simple Cycle Operation) | SERC | Summer | 1394 | 41 | 1 | 1 | 5510-Lube oil system A | U1-Forced - Immediate | 300-Gas Turbine/Jet Engine (Simple Cycle Operation)
5510 | Lube oil system A | Jet Engine | Auxiliary Systems | U1 | Forced - Immediate | 2017 | Oil | DI | 300 | Gas Turbine/Jet Engine (Simple Cycle Operation) | MRO | Winter | 3359.7833 | 19.9 | 1 | 1 | 5510-Lube oil system A | U1-Forced - Immediate | 300-Gas Turbine/Jet Engine (Simple Cycle Operation)
5510 | Lube oil system A | Jet Engine | Auxiliary Systems | U1 | Forced - Immediate | 2017 | Oil | DI | 300 | Gas Turbine/Jet Engine (Simple Cycle Operation) | RFC | Winter | 5860.8333 | 65 | 1 | 1 | 5510-Lube oil system A | U1-Forced - Immediate | 300-Gas Turbine/Jet Engine (Simple Cycle Operation)
5510 | Lube oil system A | Jet Engine | Auxiliary Systems | U2 | Forced - Delayed | 2017 | Gas | GG | 300 | Gas Turbine/Jet Engine (Simple Cycle Operation) | WECC | Off-Peak | 16.2 | 54 | 1 | 1 | 5510-Lube oil system A | U2-Forced - Delayed | 300-Gas Turbine/Jet Engine (Simple Cycle Operation)
5510 | Lube oil system A | Jet Engine | Auxiliary Systems | SF | Startup Failure | 2017 | Oil | KE | 300 | Gas Turbine/Jet Engine (Simple Cycle Operation) | NPCC | Winter | 4.3773 | 18.76 | 1 | 1 | 5510-Lube oil system A | SF-Startup Failure | 300-Gas Turbine/Jet Engine (Simple Cycle Operation)
5510 | Lube oil system A | Jet Engine | Auxiliary Systems | U1 | Forced - Immediate | 2017 | Gas | GG | 300 | Gas Turbine/Jet Engine (Simple Cycle Operation) | MRO | Off-Peak | 46.5 | 45 | 1 | 1 | 5510-Lube oil system A | U1-Forced - Immediate | 300-Gas Turbine/Jet Engine (Simple Cycle Operation)
5510 | Lube oil system A | Jet Engine | Auxiliary Systems | U1 | Forced - Immediate | 2017 | Gas | GG | 300 | Gas Turbine/Jet Engine (Simple Cycle Operation) | WECC | Off-Peak | 149.0333 | 52.6 | 1 | 1 | 5510-Lube oil system A | U1-Forced - Immediate | 300-Gas Turbine/Jet Engine (Simple Cycle Operation)
5510 | Lube oil system A | Jet Engine | Auxiliary Systems | U1 | Forced - Immediate | 2017 | Gas | GG | 300 | Gas Turbine/Jet Engine (Simple Cycle Operation) | NPCC | Off-Peak | 193.1667 | 38 | 1 | 1 | 5510-Lube oil system A | U1-Forced - Immediate | 300-Gas Turbine/Jet Engine (Simple Cycle Operation)
5510 | Lube oil system A | Jet Engine | Auxiliary Systems | U1 | Forced - Immediate | 2017 | Gas | GG | 300 | Gas Turbine/Jet Engine (Simple Cycle Operation) | WECC | Off-Peak | 216.6666 | 100 | 1 | 1 | 5510-Lube oil system A | U1-Forced - Immediate | 300-Gas Turbine/Jet Engine (Simple Cycle Operation)
5510 | Lube oil system A | Jet Engine | Auxiliary Systems | U1 | Forced - Immediate | 2017 | Gas | GG | 300 | Gas Turbine/Jet Engine (Simple Cycle Operation) | RFC | Off-Peak | 794.75 | 55 | 1 | 1 | 5510-Lube oil system A | U1-Forced - Immediate | 300-Gas Turbine/Jet Engine (Simple Cycle Operation)
5510 | Lube oil system A | Jet Engine | Auxiliary Systems | U1 | Forced - Immediate | 2017 | Gas | GG | 300 | Gas Turbine/Jet Engine (Simple Cycle Operation) | RFC | Off-Peak | 2058.3333 | 100 | 1 | 1 | 5510-Lube oil system A | U1-Forced - Immediate | 300-Gas Turbine/Jet Engine (Simple Cycle Operation)
5510 | Lube oil system A | Jet Engine | Auxiliary Systems | U1 | Forced - Immediate | 2017 | Gas | GG | 300 | Gas Turbine/Jet Engine (Simple Cycle Operation) | RFC | Summer | 17.2 | 43 | 1 | 1 | 5510-Lube oil system A | U1-Forced - Immediate | 300-Gas Turbine/Jet Engine (Simple Cycle Operation)
5510 | Lube oil system A | Jet Engine | Auxiliary Systems | U1 | Forced - Immediate | 2017 | Gas | GG | 300 | Gas Turbine/Jet Engine (Simple Cycle Operation) | RFC | Summer | 27.2333 | 43 | 1 | 1 | 5510-Lube oil system A | U1-Forced - Immediate | 300-Gas Turbine/Jet Engine (Simple Cycle Operation)
5510 | Lube oil system A | Jet Engine | Auxiliary Systems | U1 | Forced - Immediate | 2017 | Gas | GG | 300 | Gas Turbine/Jet Engine (Simple Cycle Operation) | NPCC | Summer | 274.1333 | 32 | 1 | 1 | 5510-Lube oil system A | U1-Forced - Immediate | 300-Gas Turbine/Jet Engine (Simple Cycle Operation)
5510 | Lube oil system A | Jet Engine | Auxiliary Systems | U1 | Forced - Immediate | 2017 | Gas | GG | 300 | Gas Turbine/Jet Engine (Simple Cycle Operation) | RFC | Summer | 933.0166 | 37 | 1 | 1 | 5510-Lube oil system A | U1-Forced - Immediate | 300-Gas Turbine/Jet Engine (Simple Cycle Operation)
5510 | Lube oil system A | Jet Engine | Auxiliary Systems | U1 | Forced - Immediate | 2017 | Gas | GG | 300 | Gas Turbine/Jet Engine (Simple Cycle Operation) | RFC | Winter | 41.0666 | 56 | 1 | 1 | 5510-Lube oil system A | U1-Forced - Immediate | 300-Gas Turbine/Jet Engine (Simple Cycle Operation)
5510 | Lube oil system A | Jet Engine | Auxiliary Systems | U1 | Forced - Immediate | 2017 | Gas | GG | 300 | Gas Turbine/Jet Engine (Simple Cycle Operation) | RFC | Winter | 90.6733 | 46.9 | 1 | 1 | 5510-Lube oil system A | U1-Forced - Immediate | 300-Gas Turbine/Jet Engine (Simple Cycle Operation)
5510 | Lube oil system A | Jet Engine | Auxiliary Systems | U1 | Forced - Immediate | 2017 | Gas | GG | 300 | Gas Turbine/Jet Engine (Simple Cycle Operation) | RFC | Winter | 139.3333 | 44 | 1 | 1 | 5510-Lube oil system A | U1-Forced - Immediate | 300-Gas Turbine/Jet Engine (Simple Cycle Operation)
5510 | Lube oil system A | Jet Engine | Auxiliary Systems | U1 | Forced - Immediate | 2017 | Oil | DI | 300 | Gas Turbine/Jet Engine (Simple Cycle Operation) | SERC | Summer | 1820 | 20 | 1 | 1 | 5510-Lube oil system A | U1-Forced - Immediate | 300-Gas Turbine/Jet Engine (Simple Cycle Operation)
5510 | Lube oil system A | Jet Engine | Auxiliary Systems | D1 | Forced - Immediate | 2017 | Gas | GG | 300 | Gas Turbine/Jet Engine (Simple Cycle Operation) | WECC | Summer | 3.25 | 15 | 1 | 1 | 5510-Lube oil system A | D1-Forced - Immediate | 300-Gas Turbine/Jet Engine (Simple Cycle Operation)
5510 | Lube oil system A | Jet Engine | Auxiliary Systems | D1 | Forced - Immediate | 2017 | Oil | DI | 300 | Gas Turbine/Jet Engine (Simple Cycle Operation) | RFC | Summer | 15.555 | 15.3 | 1 | 1 | 5510-Lube oil system A | D1-Forced - Immediate | 300-Gas Turbine/Jet Engine (Simple Cycle Operation)
5510 | Lube oil system A | Jet Engine | Auxiliary Systems | SF | Startup Failure | 2017 | Gas | GG | 300 | Gas Turbine/Jet Engine (Simple Cycle Operation) | MRO | Off-Peak | 9.75 | 45 | 1 | 1 | 5510-Lube oil system A | SF-Startup Failure | 300-Gas Turbine/Jet Engine (Simple Cycle Operation)
5510 | Lube oil system A | Jet Engine | Auxiliary Systems | SF | Startup Failure | 2017 | Gas | GG | 300 | Gas Turbine/Jet Engine (Simple Cycle Operation) | NPCC | Off-Peak | 28 | 48 | 1 | 1 | 5510-Lube oil system A | SF-Startup Failure | 300-Gas Turbine/Jet Engine (Simple Cycle Operation)
5510 | Lube oil system A | Jet Engine | Auxiliary Systems | SF | Startup Failure | 2017 | Gas | GG | 300 | Gas Turbine/Jet Engine (Simple Cycle Operation) | MRO | Summer | 6.75 | 45 | 1 | 1 | 5510-Lube oil system A | SF-Startup Failure | 300-Gas Turbine/Jet Engine (Simple Cycle Operation)
5510 | Lube oil system A | Jet Engine | Auxiliary Systems | SF | Startup Failure | 2017 | Gas | GG | 300 | Gas Turbine/Jet Engine (Simple Cycle Operation) | NPCC | Summer | 15.2 | 38 | 1 | 1 | 5510-Lube oil system A | SF-Startup Failure | 300-Gas Turbine/Jet Engine (Simple Cycle Operation)
5510 | Lube oil system A | Jet Engine | Auxiliary Systems | SF | Startup Failure | 2017 | Gas | GG | 300 | Gas Turbine/Jet Engine (Simple Cycle Operation) | WECC | Summer | 297.6 | 48 | 1 | 1 | 5510-Lube oil system A | SF-Startup Failure | 300-Gas Turbine/Jet Engine (Simple Cycle Operation)
5510 | Lube oil system A | Jet Engine | Auxiliary Systems | SF | Startup Failure | 2017 | Gas | GG | 300 | Gas Turbine/Jet Engine (Simple Cycle Operation) | WECC | Winter | 20625.8333 | 106 | 1 | 1 | 5510-Lube oil system A | SF-Startup Failure | 300-Gas Turbine/Jet Engine (Simple Cycle Operation)
5510 | Lube oil system A | Jet Engine | Auxiliary Systems | SF | Startup Failure | 2017 | Oil | KE | 300 | Gas Turbine/Jet Engine (Simple Cycle Operation) | NPCC | Winter | 64.4093 | 18.76 | 1 | 1 | 5510-Lube oil system A | SF-Startup Failure | 300-Gas Turbine/Jet Engine (Simple Cycle Operation)
5510 | Lube oil system A | Jet Engine | Auxiliary Systems | U1 | Forced - Immediate | 2017 | Gas | GG | 300 | Gas Turbine/Jet Engine (Simple Cycle Operation) | RFC | Off-Peak | 63.0667 | 44 | 1 | 1 | 5510-Lube oil system A | U1-Forced - Immediate | 300-Gas Turbine/Jet Engine (Simple Cycle Operation)
5510 | Lube oil system A | Jet Engine | Auxiliary Systems | U1 | Forced - Immediate | 2017 | Gas | GG | 300 | Gas Turbine/Jet Engine (Simple Cycle Operation) | MRO | Off-Peak | 75 | 45 | 1 | 1 | 5510-Lube oil system A | U1-Forced - Immediate | 300-Gas Turbine/Jet Engine (Simple Cycle Operation)
5510 | Lube oil system A | Jet Engine | Auxiliary Systems | U1 | Forced - Immediate | 2017 | Gas | GG | 300 | Gas Turbine/Jet Engine (Simple Cycle Operation) | WECC | Off-Peak | 3946.8 | 92 | 1 | 1 | 5510-Lube oil system A | U1-Forced - Immediate | 300-Gas Turbine/Jet Engine (Simple Cycle Operation)
5510 | Lube oil system A | Jet Engine | Auxiliary Systems | U1 | Forced - Immediate | 2017 | Gas | GG | 300 | Gas Turbine/Jet Engine (Simple Cycle Operation) | RFC | Off-Peak | 35157.0216 | 46.9 | 1 | 1 | 5510-Lube oil system A | U1-Forced - Immediate | 300-Gas Turbine/Jet Engine (Simple Cycle Operation)
5510 | Lube oil system A | Jet Engine | Auxiliary Systems | U1 | Forced - Immediate | 2017 | Gas | GG | 300 | Gas Turbine/Jet Engine (Simple Cycle Operation) | RFC | Summer | 10.0333 | 43 | 1 | 1 | 5510-Lube oil system A | U1-Forced - Immediate | 300-Gas Turbine/Jet Engine (Simple Cycle Operation)
5510 | Lube oil system A | Jet Engine | Auxiliary Systems | U1 | Forced - Immediate | 2017 | Gas | GG | 300 | Gas Turbine/Jet Engine (Simple Cycle Operation) | RFC | Summer | 18.9367 | 43.7 | 1 | 1 | 5510-Lube oil system A | U1-Forced - Immediate | 300-Gas Turbine/Jet Engine (Simple Cycle Operation)
5510 | Lube oil system A | Jet Engine | Auxiliary Systems | U1 | Forced - Immediate | 2017 | Gas | GG | 300 | Gas Turbine/Jet Engine (Simple Cycle Operation) | WECC | Summer | 52 | 52 | 1 | 1 | 5510-Lube oil system A | U1-Forced - Immediate | 300-Gas Turbine/Jet Engine (Simple Cycle Operation)
5510 | Lube oil system A | Jet Engine | Auxiliary Systems | U1 | Forced - Immediate | 2017 | Gas | GG | 300 | Gas Turbine/Jet Engine (Simple Cycle Operation) | MRO | Summer | 140.25 | 45 | 1 | 1 | 5510-Lube oil system A | U1-Forced - Immediate | 300-Gas Turbine/Jet Engine (Simple Cycle Operation)
5510 | Lube oil system A | Jet Engine | Auxiliary Systems | U1 | Forced - Immediate | 2017 | Gas | GG | 300 | Gas Turbine/Jet Engine (Simple Cycle Operation) | SERC | Summer | 2631.75 | 45 | 1 | 1 | 5510-Lube oil system A | U1-Forced - Immediate | 300-Gas Turbine/Jet Engine (Simple Cycle Operation)
5510 | Lube oil system A | Jet Engine | Auxiliary Systems | U1 | Forced - Immediate | 2017 | Gas | GG | 300 | Gas Turbine/Jet Engine (Simple Cycle Operation) | RFC | Winter | 7.4666 | 56 | 1 | 1 | 5510-Lube oil system A | U1-Forced - Immediate | 300-Gas Turbine/Jet Engine (Simple Cycle Operation)
5510 | Lube oil system A | Jet Engine | Auxiliary Systems | U1 | Forced - Immediate | 2017 | Gas | GG | 300 | Gas Turbine/Jet Engine (Simple Cycle Operation) | RFC | Winter | 9.9733 | 54.4 | 1 | 1 | 5510-Lube oil system A | U1-Forced - Immediate | 300-Gas Turbine/Jet Engine (Simple Cycle Operation)
5510 | Lube oil system A | Jet Engine | Auxiliary Systems | U1 | Forced - Immediate | 2017 | Gas | GG | 300 | Gas Turbine/Jet Engine (Simple Cycle Operation) | MRO | Winter | 24 | 45 | 1 | 1 | 5510-Lube oil system A | U1-Forced - Immediate | 300-Gas Turbine/Jet Engine (Simple Cycle Operation)
5510 | Lube oil system A | Jet Engine | Auxiliary Systems | U1 | Forced - Immediate | 2017 | Gas | GG | 300 | Gas Turbine/Jet Engine (Simple Cycle Operation) | NPCC | Winter | 24.7 | 38 | 1 | 1 | 5510-Lube oil system A | U1-Forced - Immediate | 300-Gas Turbine/Jet Engine (Simple Cycle Operation)
5510 | Lube oil system A | Jet Engine | Auxiliary Systems | D1 | Forced - Immediate | 2017 | Gas | GG | 300 | Gas Turbine/Jet Engine (Simple Cycle Operation) | NPCC | Summer | 7.05 | 47 | 1 | 1 | 5510-Lube oil system A | D1-Forced - Immediate | 300-Gas Turbine/Jet Engine (Simple Cycle Operation)
5510 | Lube oil system A | Jet Engine | Auxiliary Systems | D1 | Forced - Immediate | 2017 | Gas | GG | 300 | Gas Turbine/Jet Engine (Simple Cycle Operation) | MRO | Summer | 2520.0333 | 46 | 1 | 1 | 5510-Lube oil system A | D1-Forced - Immediate | 300-Gas Turbine/Jet Engine (Simple Cycle Operation)
5510 | Lube oil system A | Jet Engine | Auxiliary Systems | D1 | Forced - Immediate | 2017 | Oil | DI | 300 | Gas Turbine/Jet Engine (Simple Cycle Operation) | RFC | Summer | 1757.2917 | 24.1 | 1 | 1 | 5510-Lube oil system A | D1-Forced - Immediate | 300-Gas Turbine/Jet Engine (Simple Cycle Operation)
5510 | Lube oil system A | Jet Engine | Auxiliary Systems | D1 | Forced - Immediate | 2017 | Oil | DI | 300 | Gas Turbine/Jet Engine (Simple Cycle Operation) | RFC | Winter | 52.0947 | 17.56 | 1 | 1 | 5510-Lube oil system A | D1-Forced - Immediate | 300-Gas Turbine/Jet Engine (Simple Cycle Operation)
5510 | Lube oil system A | Jet Engine | Auxiliary Systems | SF | Startup Failure | 2017 | Gas | GG | 300 | Gas Turbine/Jet Engine (Simple Cycle Operation) | WECC | Off-Peak | 9.6 | 48 | 1 | 1 | 5510-Lube oil system A | SF-Startup Failure | 300-Gas Turbine/Jet Engine (Simple Cycle Operation)
5510 | Lube oil system A | Jet Engine | Auxiliary Systems | SF | Startup Failure | 2017 | Gas | GG | 300 | Gas Turbine/Jet Engine (Simple Cycle Operation) | WECC | Off-Peak | 24.6983 | 51.1 | 1 | 1 | 5510-Lube oil system A | SF-Startup Failure | 300-Gas Turbine/Jet Engine (Simple Cycle Operation)
5510 | Lube oil system A | Jet Engine | Auxiliary Systems | SF | Startup Failure | 2017 | Gas | GG | 300 | Gas Turbine/Jet Engine (Simple Cycle Operation) | RFC | Off-Peak | 75.7467 | 43.7 | 1 | 1 | 5510-Lube oil system A | SF-Startup Failure | 300-Gas Turbine/Jet Engine (Simple Cycle Operation)
5510 | Lube oil system A | Jet Engine | Auxiliary Systems | SF | Startup Failure | 2017 | Gas | GG | 300 | Gas Turbine/Jet Engine (Simple Cycle Operation) | RFC | Winter | 45.125 | 47.5 | 1 | 1 | 5510-Lube oil system A | SF-Startup Failure | 300-Gas Turbine/Jet Engine (Simple Cycle Operation)
5510 | Lube oil system A | Jet Engine | Auxiliary Systems | U1 | Forced - Immediate | 2017 | Gas | GG | 300 | Gas Turbine/Jet Engine (Simple Cycle Operation) | RFC | Off-Peak | 16.0233 | 43.7 | 1 | 1 | 5510-Lube oil system A | U1-Forced - Immediate | 300-Gas Turbine/Jet Engine (Simple Cycle Operation)
5510 | Lube oil system A | Jet Engine | Auxiliary Systems | U1 | Forced - Immediate | 2017 | Gas | GG | 300 | Gas Turbine/Jet Engine (Simple Cycle Operation) | RFC | Off-Peak | 16.7517 | 43.7 | 1 | 1 | 5510-Lube oil system A | U1-Forced - Immediate | 300-Gas Turbine/Jet Engine (Simple Cycle Operation)
5510 | Lube oil system A | Jet Engine | Auxiliary Systems | U1 | Forced - Immediate | 2017 | Gas | GG | 300 | Gas Turbine/Jet Engine (Simple Cycle Operation) | RFC | Off-Peak | 52.8 | 44 | 1 | 1 | 5510-Lube oil system A | U1-Forced - Immediate | 300-Gas Turbine/Jet Engine (Simple Cycle Operation)
5510 | Lube oil system A | Jet Engine | Auxiliary Systems | U1 | Forced - Immediate | 2017 | Gas | GG | 300 | Gas Turbine/Jet Engine (Simple Cycle Operation) | WECC | Off-Peak | 117.6 | 48 | 1 | 1 | 5510-Lube oil system A | U1-Forced - Immediate | 300-Gas Turbine/Jet Engine (Simple Cycle Operation)
5510 | Lube oil system A | Jet Engine | Auxiliary Systems | U1 | Forced - Immediate | 2017 | Gas | GG | 300 | Gas Turbine/Jet Engine (Simple Cycle Operation) | WECC | Off-Peak | 149.8 | 42 | 1 | 1 | 5510-Lube oil system A | U1-Forced - Immediate | 300-Gas Turbine/Jet Engine (Simple Cycle Operation)
5510 | Lube oil system A | Jet Engine | Auxiliary Systems | U1 | Forced - Immediate | 2017 | Gas | GG | 300 | Gas Turbine/Jet Engine (Simple Cycle Operation) | NPCC | Off-Peak | 292.6 | 38 | 1 | 1 | 5510-Lube oil system A | U1-Forced - Immediate | 300-Gas Turbine/Jet Engine (Simple Cycle Operation)
5510 | Lube oil system A | Jet Engine | Auxiliary Systems | U1 | Forced - Immediate | 2017 | Gas | GG | 300 | Gas Turbine/Jet Engine (Simple Cycle Operation) | WECC | Off-Peak | 615.3333 | 52 | 1 | 1 | 5510-Lube oil system A | U1-Forced - Immediate | 300-Gas Turbine/Jet Engine (Simple Cycle Operation)
5510 | Lube oil system A | Jet Engine | Auxiliary Systems | U1 | Forced - Immediate | 2017 | Gas | GG | 300 | Gas Turbine/Jet Engine (Simple Cycle Operation) | WECC | Off-Peak | 956.45 | 47 | 1 | 1 | 5510-Lube oil system A | U1-Forced - Immediate | 300-Gas Turbine/Jet Engine (Simple Cycle Operation)
5510 | Lube oil system A | Jet Engine | Auxiliary Systems | U1 | Forced - Immediate | 2017 | Gas | GG | 300 | Gas Turbine/Jet Engine (Simple Cycle Operation) | WECC | Off-Peak | 2009 | 42 | 1 | 1 | 5510-Lube oil system A | U1-Forced - Immediate | 300-Gas Turbine/Jet Engine (Simple Cycle Operation)
5510 | Lube oil system A | Jet Engine | Auxiliary Systems | U1 | Forced - Immediate | 2017 | Gas | GG | 300 | Gas Turbine/Jet Engine (Simple Cycle Operation) | RFC | Off-Peak | 2315.2966 | 46.9 | 1 | 1 | 5510-Lube oil system A | U1-Forced - Immediate | 300-Gas Turbine/Jet Engine (Simple Cycle Operation)
5510 | Lube oil system A | Jet Engine | Auxiliary Systems | U1 | Forced - Immediate | 2017 | Gas | GG | 300 | Gas Turbine/Jet Engine (Simple Cycle Operation) | WECC | Summer | 126 | 42 | 1 | 1 | 5510-Lube oil system A | U1-Forced - Immediate | 300-Gas Turbine/Jet Engine (Simple Cycle Operation)
5510 | Lube oil system A | Jet Engine | Auxiliary Systems | U1 | Forced - Immediate | 2017 | Gas | GG | 300 | Gas Turbine/Jet Engine (Simple Cycle Operation) | WECC | Summer | 165.6 | 48 | 1 | 1 | 5510-Lube oil system A | U1-Forced - Immediate | 300-Gas Turbine/Jet Engine (Simple Cycle Operation)
5510 | Lube oil system A | Jet Engine | Auxiliary Systems | U1 | Forced - Immediate | 2017 | Gas | GG | 300 | Gas Turbine/Jet Engine (Simple Cycle Operation) | NPCC | Winter | 123 | 36 | 1 | 1 | 5510-Lube oil system A | U1-Forced - Immediate | 300-Gas Turbine/Jet Engine (Simple Cycle Operation)
5510 | Lube oil system A | Jet Engine | Auxiliary Systems | U1 | Forced - Immediate | 2017 | Gas | GG | 300 | Gas Turbine/Jet Engine (Simple Cycle Operation) | RFC | Winter | 224.3383 | 46.9 | 1 | 1 | 5510-Lube oil system A | U1-Forced - Immediate | 300-Gas Turbine/Jet Engine (Simple Cycle Operation)
5510 | Lube oil system A | Jet Engine | Auxiliary Systems | U1 | Forced - Immediate | 2017 | Oil | DI | 300 | Gas Turbine/Jet Engine (Simple Cycle Operation) | MRO | Off-Peak | 220.6167 | 21.7 | 1 | 1 | 5510-Lube oil system A | U1-Forced - Immediate | 300-Gas Turbine/Jet Engine (Simple Cycle Operation)
5510 | Lube oil system A | Jet Engine | Auxiliary Systems | U1 | Forced - Immediate | 2017 | Oil | DI | 300 | Gas Turbine/Jet Engine (Simple Cycle Operation) | RFC | Summer | 17 | 17 | 1 | 1 | 5510-Lube oil system A | U1-Forced - Immediate | 300-Gas Turbine/Jet Engine (Simple Cycle Operation)
5510 | Lube oil system A | Jet Engine | Auxiliary Systems | U1 | Forced - Immediate | 2017 | Oil | KE | 300 | Gas Turbine/Jet Engine (Simple Cycle Operation) | NPCC | Off-Peak | 27.1333 | 22 | 1 | 1 | 5510-Lube oil system A | U1-Forced - Immediate | 300-Gas Turbine/Jet Engine (Simple Cycle Operation)
5510 | Lube oil system A | Jet Engine | Auxiliary Systems | U1 | Forced - Immediate | 2017 | Oil | KE | 300 | Gas Turbine/Jet Engine (Simple Cycle Operation) | NPCC | Winter | 50.6 | 23 | 1 | 1 | 5510-Lube oil system A | U1-Forced - Immediate | 300-Gas Turbine/Jet Engine (Simple Cycle Operation)
5510 | Lube oil system A | Jet Engine | Auxiliary Systems | U1 | Forced - Immediate | 2017 | Gas | GG | 850 | Combined Cycle Block | NPCC | Winter | 141.6999 | 78 | 1 | 1 | 5510-Lube oil system A | U1-Forced - Immediate | 850-Combined Cycle Block
5510 | Lube oil system A | Jet Engine | Auxiliary Systems | U1 | Forced - Immediate | 2017 | NULL | NULL | 850 | Combined Cycle Block | WECC | Off-Peak | NULL | NULL | 1 | 1 | 5510-Lube oil system A | U1-Forced - Immediate | 850-Combined Cycle Block
5510 | Lube oil system A | Jet Engine | Auxiliary Systems | U1 | Forced - Immediate | 2017 | Gas | GG | 850 | Combined Cycle Block | WECC | Summer | 193.6 | 88 | 1 | 1 | 5510-Lube oil system A | U1-Forced - Immediate | 850-Combined Cycle Block
5510 | Lube oil system A | Jet Engine | Auxiliary Systems | U1 | Forced - Immediate | 2017 | Gas | GG | 851 | CC GT units | WECC | Summer | 615 | 123 | 1 | 1 | 5510-Lube oil system A | U1-Forced - Immediate | 851-CC GT units
5510 | Lube oil system A | Jet Engine | Auxiliary Systems | U1 | Forced - Immediate | 2017 | Gas | GG | 851 | CC GT units | WECC | Off-Peak | 68.2 | 46.5 | 1 | 1 | 5510-Lube oil system A | U1-Forced - Immediate | 851-CC GT units
5510 | Lube oil system A | Jet Engine | Auxiliary Systems | U1 | Forced - Immediate | 2017 | Gas | GG | 851 | CC GT units | WECC | Winter | 46.5 | 46.5 | 1 | 1 | 5510-Lube oil system A | U1-Forced - Immediate | 851-CC GT units
5510 | Lube oil system A | Jet Engine | Auxiliary Systems | U1 | Forced - Immediate | 2017 | Gas | GG | 851 | CC GT units | WECC | Off-Peak | 140.9166 | 44.5 | 1 | 1 | 5510-Lube oil system A | U1-Forced - Immediate | 851-CC GT units
5510 | Lube oil system A | Jet Engine | Auxiliary Systems | U1 | Forced - Immediate | 2017 | Gas | GG | 851 | CC GT units | WECC | Summer | 178.6 | 38 | 1 | 1 | 5510-Lube oil system A | U1-Forced - Immediate | 851-CC GT units
5510 | Lube oil system A | Jet Engine | Auxiliary Systems | U1 | Forced - Immediate | 2017 | Gas | GG | 851 | CC GT units | WECC | Summer | 35.1166 | 43 | 1 | 1 | 5510-Lube oil system A | U1-Forced - Immediate | 851-CC GT units
5510 | Lube oil system A | Jet Engine | Auxiliary Systems | U1 | Forced - Immediate | 2017 | Gas | GG | 851 | CC GT units | WECC | Summer | 93.8833 | 43 | 1 | 1 | 5510-Lube oil system A | U1-Forced - Immediate | 851-CC GT units
5510 | Lube oil system A | Jet Engine | Auxiliary Systems | D1 | Forced - Immediate | 2017 | Waste Heat | WH | 852 | CC steam units | WECC | Off-Peak | 2836.6 | 13 | 1 | 1 | 5510-Lube oil system A | D1-Forced - Immediate | 852-CC steam units
5510 | Lube oil system A | Jet Engine | Auxiliary Systems | D1 | Forced - Immediate | 2017 | Waste Heat | WH | 852 | CC steam units | WECC | Off-Peak | 37.4 | 25.5 | 1 | 1 | 5510-Lube oil system A | D1-Forced - Immediate | 852-CC steam units
5510 | Lube oil system A | Jet Engine | Auxiliary Systems | D1 | Forced - Immediate | 2017 | Waste Heat | WH | 852 | CC steam units | WECC | Off-Peak | 31.6667 | 10 | 1 | 1 | 5510-Lube oil system A | D1-Forced - Immediate | 852-CC steam units
5510 | Lube oil system A | Jet Engine | Auxiliary Systems | D1 | Forced - Immediate | 2017 | Waste Heat | WH | 852 | CC steam units | WECC | Summer | 375 | 75 | 1 | 1 | 5510-Lube oil system A | D1-Forced - Immediate | 852-CC steam units
5510 | Lube oil system A | Jet Engine | Auxiliary Systems | D1 | Forced - Immediate | 2017 | Waste Heat | WH | 852 | CC steam units | WECC | Winter | 26.5 | 26.5 | 1 | 1 | 5510-Lube oil system A | D1-Forced - Immediate | 852-CC steam units
5510 | Lube oil system A | Jet Engine | Auxiliary Systems | D1 | Forced - Immediate | 2017 | Waste Heat | WH | 852 | CC steam units | WECC | Off-Peak | 41.1667 | 13 | 1 | 1 | 5510-Lube oil system A | D1-Forced - Immediate | 852-CC steam units
5510 | Lube oil system A | Jet Engine | Auxiliary Systems | D1 | Forced - Immediate | 2017 | Waste Heat | WH | 852 | CC steam units | WECC | Summer | 6.0667 | 13 | 1 | 1 | 5510-Lube oil system A | D1-Forced - Immediate | 852-CC steam units
5510 | Lube oil system A | Jet Engine | Auxiliary Systems | D1 | Forced - Immediate | 2017 | Waste Heat | WH | 852 | CC steam units | WECC | Summer | 47 | 10 | 1 | 1 | 5510-Lube oil system A | D1-Forced - Immediate | 852-CC steam units
5510 | Lube oil system A | Jet Engine | Auxiliary Systems | D1 | Forced - Immediate | 2017 | Waste Heat | WH | 852 | CC steam units | WECC | Summer | 10.6167 | 13 | 1 | 1 | 5510-Lube oil system A | D1-Forced - Immediate | 852-CC steam units
5510 | Lube oil system A | Jet Engine | Auxiliary Systems | D1 | Forced - Immediate | 2017 | Waste Heat | WH | 852 | CC steam units | WECC | Summer | 28.3833 | 13 | 1 | 1 | 5510-Lube oil system A | D1-Forced - Immediate | 852-CC steam units
5510 | Lube oil system A | Jet Engine | Auxiliary Systems | D1 | Forced - Immediate | 2017 | Gas | GG | 860 | Co-generator Block | WECC | Off-Peak | 81 | 27 | 1 | 2 | 5510-Lube oil system A | D1-Forced - Immediate | 860-Co-generator Block
5510 | Lube oil system A | Jet Engine | Auxiliary Systems | U1 | Forced - Immediate | 2017 | Gas | GG | 861 | CoG GT units | NPCC | Summer | 348.3333 | 44 | 1 | 1 | 5510-Lube oil system A | U1-Forced - Immediate | 861-CoG GT units
5510 | Lube oil system A | Jet Engine | Auxiliary Systems | U1 | Forced - Immediate | 2017 | Gas | GG | 861 | CoG GT units | NPCC | Summer | 39.2 | 21 | 1 | 1 | 5510-Lube oil system A | U1-Forced - Immediate | 861-CoG GT units
5516 | Power Augmentation System Equipment A | Jet Engine | Auxiliary Systems | D1 | Forced - Immediate | 2017 | Gas | GG | 300 | Gas Turbine/Jet Engine (Simple Cycle Operation) | NPCC | Off-Peak | 36.4 | 4 | 1 | 1 | 5516-Power Augmentation System Equipment A | D1-Forced - Immediate | 300-Gas Turbine/Jet Engine (Simple Cycle Operation)
5516 | Power Augmentation System Equipment A | Jet Engine | Auxiliary Systems | D1 | Forced - Immediate | 2017 | Gas | GG | 300 | Gas Turbine/Jet Engine (Simple Cycle Operation) | NPCC | Off-Peak | 42.9 | 9 | 1 | 1 | 5516-Power Augmentation System Equipment A | D1-Forced - Immediate | 300-Gas Turbine/Jet Engine (Simple Cycle Operation)
5516 | Power Augmentation System Equipment A | Jet Engine | Auxiliary Systems | U1 | Forced - Immediate | 2017 | Gas | GG | 300 | Gas Turbine/Jet Engine (Simple Cycle Operation) | WECC | Off-Peak | 68 | 40 | 1 | 1 | 5516-Power Augmentation System Equipment A | U1-Forced - Immediate | 300-Gas Turbine/Jet Engine (Simple Cycle Operation)
5516 | Power Augmentation System Equipment A | Jet Engine | Auxiliary Systems | U1 | Forced - Immediate | 2017 | Gas | GG | 300 | Gas Turbine/Jet Engine (Simple Cycle Operation) | RFC | Summer | 118.6666 | 40 | 2 | 2 | 5516-Power Augmentation System Equipment A | U1-Forced - Immediate | 300-Gas Turbine/Jet Engine (Simple Cycle Operation)
5516 | Power Augmentation System Equipment A | Jet Engine | Auxiliary Systems | D1 | Forced - Immediate | 2017 | Gas | GG | 300 | Gas Turbine/Jet Engine (Simple Cycle Operation) | WECC | Off-Peak | 180.3333 | 4 | 1 | 1 | 5516-Power Augmentation System Equipment A | D1-Forced - Immediate | 300-Gas Turbine/Jet Engine (Simple Cycle Operation)
5516 | Power Augmentation System Equipment A | Jet Engine | Auxiliary Systems | D1 | Forced - Immediate | 2017 | Gas | GG | 300 | Gas Turbine/Jet Engine (Simple Cycle Operation) | WECC | Off-Peak | 135.25 | 3 | 1 | 1 | 5516-Power Augmentation System Equipment A | D1-Forced - Immediate | 300-Gas Turbine/Jet Engine (Simple Cycle Operation)
5516 | Power Augmentation System Equipment A | Jet Engine | Auxiliary Systems | D1 | Forced - Immediate | 2017 | Gas | GG | 300 | Gas Turbine/Jet Engine (Simple Cycle Operation) | NPCC | Off-Peak | 56.9167 | 5 | 1 | 1 | 5516-Power Augmentation System Equipment A | D1-Forced - Immediate | 300-Gas Turbine/Jet Engine (Simple Cycle Operation)
5516 | Power Augmentation System Equipment A | Jet Engine | Auxiliary Systems | D1 | Forced - Immediate | 2017 | Gas | GG | 300 | Gas Turbine/Jet Engine (Simple Cycle Operation) | WECC | Summer | 2 | 5 | 1 | 1 | 5516-Power Augmentation System Equipment A | D1-Forced - Immediate | 300-Gas Turbine/Jet Engine (Simple Cycle Operation)
5516 | Power Augmentation System Equipment A | Jet Engine | Auxiliary Systems | D1 | Forced - Immediate | 2017 | Gas | GG | 300 | Gas Turbine/Jet Engine (Simple Cycle Operation) | WECC | Summer | 122.8183 | 5.9 | 1 | 1 | 5516-Power Augmentation System Equipment A | D1-Forced - Immediate | 300-Gas Turbine/Jet Engine (Simple Cycle Operation)
5516 | Power Augmentation System Equipment A | Jet Engine | Auxiliary Systems | D1 | Forced - Immediate | 2017 | Gas | GG | 300 | Gas Turbine/Jet Engine (Simple Cycle Operation) | NPCC | Off-Peak | 58 | 4 | 1 | 1 | 5516-Power Augmentation System Equipment A | D1-Forced - Immediate | 300-Gas Turbine/Jet Engine (Simple Cycle Operation)
5516 | Power Augmentation System Equipment A | Jet Engine | Auxiliary Systems | D1 | Forced - Immediate | 2017 | Gas | GG | 300 | Gas Turbine/Jet Engine (Simple Cycle Operation) | NPCC | Off-Peak | 87.0333 | 7 | 1 | 1 | 5516-Power Augmentation System Equipment A | D1-Forced - Immediate | 300-Gas Turbine/Jet Engine (Simple Cycle Operation)
5516 | Power Augmentation System Equipment A | Jet Engine | Auxiliary Systems | D1 | Forced - Immediate | 2017 | Gas | GG | 300 | Gas Turbine/Jet Engine (Simple Cycle Operation) | NPCC | Off-Peak | 52.6 | 6 | 1 | 1 | 5516-Power Augmentation System Equipment A | D1-Forced - Immediate | 300-Gas Turbine/Jet Engine (Simple Cycle Operation)
5516 | Power Augmentation System Equipment A | Jet Engine | Auxiliary Systems | D1 | Forced - Immediate | 2017 | Gas | GG | 300 | Gas Turbine/Jet Engine (Simple Cycle Operation) | NPCC | Off-Peak | 56.1167 | 7 | 1 | 1 | 5516-Power Augmentation System Equipment A | D1-Forced - Immediate | 300-Gas Turbine/Jet Engine (Simple Cycle Operation)
5516 | Power Augmentation System Equipment A | Jet Engine | Auxiliary Systems | D1 | Forced - Immediate | 2017 | Gas | GG | 300 | Gas Turbine/Jet Engine (Simple Cycle Operation) | NPCC | Summer | 345.5 | 15 | 1 | 1 | 5516-Power Augmentation System Equipment A | D1-Forced - Immediate | 300-Gas Turbine/Jet Engine (Simple Cycle Operation)
5516 | Power Augmentation System Equipment A | Jet Engine | Auxiliary Systems | D1 | Forced - Immediate | 2017 | Gas | GG | 300 | Gas Turbine/Jet Engine (Simple Cycle Operation) | NPCC | Off-Peak | 92.1333 | 8 | 1 | 1 | 5516-Power Augmentation System Equipment A | D1-Forced - Immediate | 300-Gas Turbine/Jet Engine (Simple Cycle Operation)
5516 | Power Augmentation System Equipment A | Jet Engine | Auxiliary Systems | D1 | Forced - Immediate | 2017 | Gas | GG | 300 | Gas Turbine/Jet Engine (Simple Cycle Operation) | MRO | Summer | 26.5 | 5 | 1 | 1 | 5516-Power Augmentation System Equipment A | D1-Forced - Immediate | 300-Gas Turbine/Jet Engine (Simple Cycle Operation)
5516 | Power Augmentation System Equipment A | Jet Engine | Auxiliary | D1 | Forced - Immediate | 2017 | Gas | GG | 851 | CC GT units | WECC | Summer | 9.4667 | 4 | 1 | 1 | 5516-Power Augmentation System Equipment A | D1-Forced - Immediate | 851-CC GT units
5516 | Power Augmentation System Equipment A | Jet Engine | Auxiliary | U1 | Forced - Immediate | 2017 | Gas | GG | 851 | CC GT units | WECC | Summer | 3162.6666 | 160 | 1 | 1 | 5516-Power Augmentation System Equipment A | U1-Forced - Immediate | 851-CC GT units
5516 | Power Augmentation System Equipment A | Jet Engine | Auxiliary | U1 | Forced - Immediate | 2017 | Gas | GG | 851 | CC GT units | WECC | Summer | 3264 | 160 | 1 | 1 | 5516-Power Augmentation System Equipment A | U1-Forced - Immediate | 851-CC GT units
5516 | Power Augmentation System Equipment A | Jet Engine | Auxiliary Systems | U1 | Forced - Immediate | 2017 | Gas | GG | 852 | CC steam units | WECC | Summer | 3534 | 186 | 1 | 1 | 5516-Power Augmentation System Equipment A | U1-Forced - Immediate | 852-CC steam units
5520 | Hydraulic oil system B | Jet Engine | Auxiliary Systems | U1 | Forced - Immediate | 2017 | Gas | GG | 300 | Gas Turbine/Jet Engine (Simple Cycle Operation) | WECC | Off-Peak | 108.7066 | 52.6 | 1 | 1 | 5520-Hydraulic oil system B | U1-Forced - Immediate | 300-Gas Turbine/Jet Engine (Simple Cycle Operation)
5520 | Hydraulic oil system B | Jet Engine | Auxiliary Systems | U1 | Forced - Immediate | 2017 | Gas | GG | 300 | Gas Turbine/Jet Engine (Simple Cycle Operation) | RFC | Off-Peak | 130.5333 | 44 | 1 | 1 | 5520-Hydraulic oil system B | U1-Forced - Immediate | 300-Gas Turbine/Jet Engine (Simple Cycle Operation)
5520 | Hydraulic oil system B | Jet Engine | Auxiliary Systems | U1 | Forced - Immediate | 2017 | Gas | GG | 300 | Gas Turbine/Jet Engine (Simple Cycle Operation) | WECC | Summer | 63 | 42 | 1 | 1 | 5520-Hydraulic oil system B | U1-Forced - Immediate | 300-Gas Turbine/Jet Engine (Simple Cycle Operation)
5520 | Hydraulic oil system B | Jet Engine | Auxiliary Systems | U1 | Forced - Immediate | 2017 | Gas | GG | 300 | Gas Turbine/Jet Engine (Simple Cycle Operation) | WECC | Winter | 722.5666 | 106 | 1 | 1 | 5520-Hydraulic oil system B | U1-Forced - Immediate | 300-Gas Turbine/Jet Engine (Simple Cycle Operation)
5520 | Hydraulic oil system B | Jet Engine | Auxiliary Systems | U1 | Forced - Immediate | 2017 | Gas | GG | 300 | Gas Turbine/Jet Engine (Simple Cycle Operation) | TRE | Winter | 893.3333 | 50 | 1 | 1 | 5520-Hydraulic oil system B | U1-Forced - Immediate | 300-Gas Turbine/Jet Engine (Simple Cycle Operation)
5520 | Hydraulic oil system B | Jet Engine | Auxiliary Systems | U1 | Forced - Immediate | 2017 | Gas | GG | 300 | Gas Turbine/Jet Engine (Simple Cycle Operation) | WECC | Winter | 948.7 | 106 | 1 | 1 | 5520-Hydraulic oil system B | U1-Forced - Immediate | 300-Gas Turbine/Jet Engine (Simple Cycle Operation)
5520 | Hydraulic oil system B | Jet Engine | Auxiliary Systems | U1 | Forced - Immediate | 2017 | Gas | GG | 300 | Gas Turbine/Jet Engine (Simple Cycle Operation) | WECC | Winter | 2147.22 | 47.4 | 1 | 1 | 5520-Hydraulic oil system B | U1-Forced - Immediate | 300-Gas Turbine/Jet Engine (Simple Cycle Operation)
5520 | Hydraulic oil system B | Jet Engine | Auxiliary Systems | U1 | Forced - Immediate | 2017 | Gas | GG | 300 | Gas Turbine/Jet Engine (Simple Cycle Operation) | TRE | Off-Peak | 54.75 | 45 | 1 | 1 | 5520-Hydraulic oil system B | U1-Forced - Immediate | 300-Gas Turbine/Jet Engine (Simple Cycle Operation)
5520 | Hydraulic oil system B | Jet Engine | Auxiliary Systems | U1 | Forced - Immediate | 2017 | Gas | GG | 300 | Gas Turbine/Jet Engine (Simple Cycle Operation) | RFC | Off-Peak | 91.455 | 46.9 | 1 | 1 | 5520-Hydraulic oil system B | U1-Forced - Immediate | 300-Gas Turbine/Jet Engine (Simple Cycle Operation)
5520 | Hydraulic oil system B | Jet Engine | Auxiliary Systems | U1 | Forced - Immediate | 2017 | Gas | GG | 300 | Gas Turbine/Jet Engine (Simple Cycle Operation) | WECC | Summer | 156 | 52 | 1 | 1 | 5520-Hydraulic oil system B | U1-Forced - Immediate | 300-Gas Turbine/Jet Engine (Simple Cycle Operation)
5520 | Hydraulic oil system B | Jet Engine | Auxiliary Systems | U1 | Forced - Immediate | 2017 | Gas | GG | 300 | Gas Turbine/Jet Engine (Simple Cycle Operation) | WECC | Summer | 1455.1333 | 46 | 1 | 1 | 5520-Hydraulic oil system B | U1-Forced - Immediate | 300-Gas Turbine/Jet Engine (Simple Cycle Operation)
5520 | Hydraulic oil system B | Jet Engine | Auxiliary Systems | U1 | Forced - Immediate | 2017 | Gas | GG | 300 | Gas Turbine/Jet Engine (Simple Cycle Operation) | WECC | Winter | 1784.3333 | 106 | 1 | 1 | 5520-Hydraulic oil system B | U1-Forced - Immediate | 300-Gas Turbine/Jet Engine (Simple Cycle Operation)
5520 | Hydraulic oil system B | Jet Engine | Auxiliary Systems | U1 | Forced - Immediate | 2017 | Oil | DI | 300 | Gas Turbine/Jet Engine (Simple Cycle Operation) | RFC | Off-Peak | 185.25 | 45 | 1 | 1 | 5520-Hydraulic oil system B | U1-Forced - Immediate | 300-Gas Turbine/Jet Engine (Simple Cycle Operation)
5520 | Hydraulic oil system B | Jet Engine | Auxiliary Systems | SF | Startup Failure | 2017 | Gas | GG | 300 | Gas Turbine/Jet Engine (Simple Cycle Operation) | WECC | Off-Peak | 32.2 | 92 | 1 | 1 | 5520-Hydraulic oil system B | SF-Startup Failure | 300-Gas Turbine/Jet Engine (Simple Cycle Operation)
5520 | Hydraulic oil system B | Jet Engine | Auxiliary Systems | U1 | Forced - Immediate | 2017 | Gas | GG | 300 | Gas Turbine/Jet Engine (Simple Cycle Operation) | WECC | Off-Peak | 30.3333 | 52 | 1 | 1 | 5520-Hydraulic oil system B | U1-Forced - Immediate | 300-Gas Turbine/Jet Engine (Simple Cycle Operation)
5520 | Hydraulic oil system B | Jet Engine | Auxiliary Systems | U1 | Forced - Immediate | 2017 | Gas | GG | 300 | Gas Turbine/Jet Engine (Simple Cycle Operation) | WECC | Off-Peak | 52.6 | 52.6 | 1 | 1 | 5520-Hydraulic oil system B | U1-Forced - Immediate | 300-Gas Turbine/Jet Engine (Simple Cycle Operation)
5520 | Hydraulic oil system B | Jet Engine | Auxiliary Systems | U1 | Forced - Immediate | 2017 | Gas | GG | 300 | Gas Turbine/Jet Engine (Simple Cycle Operation) | WECC | Summer | 162.0666 | 52 | 1 | 1 | 5520-Hydraulic oil system B | U1-Forced - Immediate | 300-Gas Turbine/Jet Engine (Simple Cycle Operation)
5520 | Hydraulic oil system B | Jet Engine | Auxiliary Systems | U1 | Forced - Immediate | 2017 | Gas | GG | 300 | Gas Turbine/Jet Engine (Simple Cycle Operation) | WECC | Winter | 270.9 | 42 | 1 | 1 | 5520-Hydraulic oil system B | U1-Forced - Immediate | 300-Gas Turbine/Jet Engine (Simple Cycle Operation)
5520 | Hydraulic oil system B | Jet Engine | Auxiliary Systems | U1 | Forced - Immediate | 2017 | Gas | GG | 300 | Gas Turbine/Jet Engine (Simple Cycle Operation) | WECC | Winter | 328.5416 | 47.5 | 1 | 1 | 5520-Hydraulic oil system B | U1-Forced - Immediate | 300-Gas Turbine/Jet Engine (Simple Cycle Operation)
5520 | Hydraulic oil system B | Jet Engine | Auxiliary Systems | U1 | Forced - Immediate | 2017 | Gas | OG | 300 | Gas Turbine/Jet Engine (Simple Cycle Operation) | MRO | Off-Peak | 10475.3333 | 95 | 1 | 1 | 5520-Hydraulic oil system B | U1-Forced - Immediate | 300-Gas Turbine/Jet Engine (Simple Cycle Operation)
5520 | Hydraulic oil system B | Jet Engine | Auxiliary Systems | U1 | Forced - Immediate | 2017 | Gas | OG | 300 | Gas Turbine/Jet Engine (Simple Cycle Operation) | MRO | Off-Peak | 12682.5 | 95 | 1 | 1 | 5520-Hydraulic oil system B | U1-Forced - Immediate | 300-Gas Turbine/Jet Engine (Simple Cycle Operation)
5520 | Hydraulic oil system B | Jet Engine | Auxiliary Systems | U1 | Forced - Immediate | 2017 | Gas | OG | 300 | Gas Turbine/Jet Engine (Simple Cycle Operation) | MRO | Summer | 315.0833 | 95 | 1 | 1 | 5520-Hydraulic oil system B | U1-Forced - Immediate | 300-Gas Turbine/Jet Engine (Simple Cycle Operation)
5520 | Hydraulic oil system B | Jet Engine | Auxiliary Systems | SF | Startup Failure | 2017 | Gas | GG | 300 | Gas Turbine/Jet Engine (Simple Cycle Operation) | WECC | Off-Peak | 62.8666 | 92 | 1 | 1 | 5520-Hydraulic oil system B | SF-Startup Failure | 300-Gas Turbine/Jet Engine (Simple Cycle Operation)
5520 | Hydraulic oil system B | Jet Engine | Auxiliary Systems | U1 | Forced - Immediate | 2017 | Gas | GG | 300 | Gas Turbine/Jet Engine (Simple Cycle Operation) | SERC | Winter | 319.125 | 57.5 | 1 | 1 | 5520-Hydraulic oil system B | U1-Forced - Immediate | 300-Gas Turbine/Jet Engine (Simple Cycle Operation)
5520 | Hydraulic oil system B | Jet Engine | Auxiliary Systems | SF | Startup Failure | 2017 | Gas | GG | 300 | Gas Turbine/Jet Engine (Simple Cycle Operation) | WECC | Off-Peak | 740.6 | 92 | 1 | 1 | 5520-Hydraulic oil system B | SF-Startup Failure | 300-Gas Turbine/Jet Engine (Simple Cycle Operation)
5520 | Hydraulic oil system B | Jet Engine | Auxiliary Systems | U1 | Forced - Immediate | 2017 | Gas | GG | 300 | Gas Turbine/Jet Engine (Simple Cycle Operation) | WECC | Off-Peak | 103.24 | 53.4 | 1 | 1 | 5520-Hydraulic oil system B | U1-Forced - Immediate | 300-Gas Turbine/Jet Engine (Simple Cycle Operation)
5520 | Hydraulic oil system B | Jet Engine | Auxiliary Systems | U1 | Forced - Immediate | 2017 | Gas | GG | 300 | Gas Turbine/Jet Engine (Simple Cycle Operation) | WECC | Off-Peak | 121.05 | 53.8 | 1 | 1 | 5520-Hydraulic oil system B | U1-Forced - Immediate | 300-Gas Turbine/Jet Engine (Simple Cycle Operation)
5520 | Hydraulic oil system B | Jet Engine | Auxiliary Systems | U1 | Forced - Immediate | 2017 | Gas | GG | 300 | Gas Turbine/Jet Engine (Simple Cycle Operation) | WECC | Off-Peak | 583 | 106 | 1 | 1 | 5520-Hydraulic oil system B | U1-Forced - Immediate | 300-Gas Turbine/Jet Engine (Simple Cycle Operation)
5520 | Hydraulic oil system B | Jet Engine | Auxiliary Systems | U1 | Forced - Immediate | 2017 | Gas | GG | 300 | Gas Turbine/Jet Engine (Simple Cycle Operation) | MRO | Off-Peak | 763.5 | 45 | 1 | 1 | 5520-Hydraulic oil system B | U1-Forced - Immediate | 300-Gas Turbine/Jet Engine (Simple Cycle Operation)
5520 | Hydraulic oil system B | Jet Engine | Auxiliary Systems | U1 | Forced - Immediate | 2017 | Gas | GG | 300 | Gas Turbine/Jet Engine (Simple Cycle Operation) | WECC | Winter | 177.3333 | 112 | 1 | 1 | 5520-Hydraulic oil system B | U1-Forced - Immediate | 300-Gas Turbine/Jet Engine (Simple Cycle Operation)
5520 | Hydraulic oil system B | Jet Engine | Auxiliary Systems | U1 | Forced - Immediate | 2017 | Gas | GG | 300 | Gas Turbine/Jet Engine (Simple Cycle Operation) | WECC | Winter | 346.5 | 42 | 1 | 1 | 5520-Hydraulic oil system B | U1-Forced - Immediate | 300-Gas Turbine/Jet Engine (Simple Cycle Operation)
5520 | Hydraulic oil system B | Jet Engine | Auxiliary Systems | U1 | Forced - Immediate | 2017 | Gas | GG | 300 | Gas Turbine/Jet Engine (Simple Cycle Operation) | WECC | Winter | 521.1666 | 106 | 1 | 1 | 5520-Hydraulic oil system B | U1-Forced - Immediate | 300-Gas Turbine/Jet Engine (Simple Cycle Operation)
5520 | Hydraulic oil system B | Jet Engine | Auxiliary Systems | U1 | Forced - Immediate | 2017 | Gas | GG | 300 | Gas Turbine/Jet Engine (Simple Cycle Operation) | WECC | Off-Peak | 160.3 | 42 | 1 | 1 | 5520-Hydraulic oil system B | U1-Forced - Immediate | 300-Gas Turbine/Jet Engine (Simple Cycle Operation)
5520 | Hydraulic oil system B | Jet Engine | Auxiliary Systems | U1 | Forced - Immediate | 2017 | Gas | GG | 300 | Gas Turbine/Jet Engine (Simple Cycle Operation) | WECC | Off-Peak | 1519.3333 | 106 | 1 | 1 | 5520-Hydraulic oil system B | U1-Forced - Immediate | 300-Gas Turbine/Jet Engine (Simple Cycle Operation)
5520 | Hydraulic oil system B | Jet Engine | Auxiliary Systems | U1 | Forced - Immediate | 2017 | Gas | GG | 300 | Gas Turbine/Jet Engine (Simple Cycle Operation) | WECC | Summer | 109.9 | 42 | 1 | 1 | 5520-Hydraulic oil system B | U1-Forced - Immediate | 300-Gas Turbine/Jet Engine (Simple Cycle Operation)
5520 | Hydraulic oil system B | Jet Engine | Auxiliary Systems | U1 | Forced - Immediate | 2017 | Gas | GG | 300 | Gas Turbine/Jet Engine (Simple Cycle Operation) | WECC | Summer | 289.4666 | 52 | 1 | 1 | 5520-Hydraulic oil system B | U1-Forced - Immediate | 300-Gas Turbine/Jet Engine (Simple Cycle Operation)
5520 | Hydraulic oil system B | Jet Engine | Auxiliary Systems | U1 | Forced - Immediate | 2017 | Gas | GG | 300 | Gas Turbine/Jet Engine (Simple Cycle Operation) | WECC | Winter | 334.96 | 47.4 | 1 | 1 | 5520-Hydraulic oil system B | U1-Forced - Immediate | 300-Gas Turbine/Jet Engine (Simple Cycle Operation)
5520 | Hydraulic oil system B | Jet Engine | Auxiliary Systems | U1 | Forced - Immediate | 2017 | Gas | OG | 300 | Gas Turbine/Jet Engine (Simple Cycle Operation) | MRO | Off-Peak | 126.6666 | 95 | 1 | 1 | 5520-Hydraulic oil system B | U1-Forced - Immediate | 300-Gas Turbine/Jet Engine (Simple Cycle Operation)
5520 | Hydraulic oil system B | Jet Engine | Auxiliary Systems | U1 | Forced - Immediate | 2017 | Oil | DI | 300 | Gas Turbine/Jet Engine (Simple Cycle Operation) | WECC | Summer | 35.4166 | 25 | 1 | 1 | 5520-Hydraulic oil system B | U1-Forced - Immediate | 300-Gas Turbine/Jet Engine (Simple Cycle Operation)
5520 | Hydraulic oil system B | Jet Engine | Auxiliary Systems | SF | Startup Failure | 2017 | Gas | GG | 300 | Gas Turbine/Jet Engine (Simple Cycle Operation) | WECC | Off-Peak | 219.45 | 49.5 | 1 | 1 | 5520-Hydraulic oil system B | SF-Startup Failure | 300-Gas Turbine/Jet Engine (Simple Cycle Operation)
5520 | Hydraulic oil system B | Jet Engine | Auxiliary Systems | U1 | Forced - Immediate | 2017 | Gas | GG | 300 | Gas Turbine/Jet Engine (Simple Cycle Operation) | WECC | Winter | 112 | 112 | 1 | 1 | 5520-Hydraulic oil system B | U1-Forced - Immediate | 300-Gas Turbine/Jet Engine (Simple Cycle Operation)
5520 | Hydraulic oil system B | Jet Engine | Auxiliary Systems | U1 | Forced - Immediate | 2017 | Gas | GG | 300 | Gas Turbine/Jet Engine (Simple Cycle Operation) | RFC | Winter | 215 | 100 | 1 | 1 | 5520-Hydraulic oil system B | U1-Forced - Immediate | 300-Gas Turbine/Jet Engine (Simple Cycle Operation)
5520 | Hydraulic oil system B | Jet Engine | Auxiliary Systems | U1 | Forced - Immediate | 2017 | Gas | GG | 300 | Gas Turbine/Jet Engine (Simple Cycle Operation) | WECC | Winter | 636 | 106 | 1 | 1 | 5520-Hydraulic oil system B | U1-Forced - Immediate | 300-Gas Turbine/Jet Engine (Simple Cycle Operation)
5520 | Hydraulic oil system B | Jet Engine | Auxiliary Systems | U1 | Forced - Immediate | 2017 | Gas | GG | 300 | Gas Turbine/Jet Engine (Simple Cycle Operation) | TRE | Winter | 2301 | 45 | 1 | 1 | 5520-Hydraulic oil system B | U1-Forced - Immediate | 300-Gas Turbine/Jet Engine (Simple Cycle Operation)
5520 | Hydraulic oil system B | Jet Engine | Auxiliary Systems | SF | Startup Failure | 2017 | Gas | GG | 300 | Gas Turbine/Jet Engine (Simple Cycle Operation) | WECC | Winter | 166.5666 | 52.6 | 1 | 1 | 5520-Hydraulic oil system B | SF-Startup Failure | 300-Gas Turbine/Jet Engine (Simple Cycle Operation)
5520 | Hydraulic oil system B | Jet Engine | Auxiliary Systems | U1 | Forced - Immediate | 2017 | Gas | GG | 300 | Gas Turbine/Jet Engine (Simple Cycle Operation) | WECC | Off-Peak | 374.6166 | 91 | 1 | 1 | 5520-Hydraulic oil system B | U1-Forced - Immediate | 300-Gas Turbine/Jet Engine (Simple Cycle Operation)
5520 | Hydraulic oil system B | Jet Engine | Auxiliary Systems | U1 | Forced - Immediate | 2017 | Gas | GG | 300 | Gas Turbine/Jet Engine (Simple Cycle Operation) | WECC | Off-Peak | 911.3333 | 40 | 1 | 1 | 5520-Hydraulic oil system B | U1-Forced - Immediate | 300-Gas Turbine/Jet Engine (Simple Cycle Operation)
5520 | Hydraulic oil system B | Jet Engine | Auxiliary Systems | U1 | Forced - Immediate | 2017 | Gas | GG | 300 | Gas Turbine/Jet Engine (Simple Cycle Operation) | WECC | Winter | 0.69997 | 42 | 1 | 1 | 5520-Hydraulic oil system B | U1-Forced - Immediate | 300-Gas Turbine/Jet Engine (Simple Cycle Operation)
5520 | Hydraulic oil system B | Jet Engine | Auxiliary Systems | U1 | Forced - Immediate | 2017 | Gas | GG | 300 | Gas Turbine/Jet Engine (Simple Cycle Operation) | WECC | Winter | 530 | 106 | 1 | 1 | 5520-Hydraulic oil system B | U1-Forced - Immediate | 300-Gas Turbine/Jet Engine (Simple Cycle Operation)
5520 | Hydraulic oil system B | Jet Engine | Auxiliary Systems | D1 | Forced - Immediate | 2017 | Gas | GG | 850 | Combined Cycle Block | WECC | Summer | 265.22 | 59.6 | 1 | 1 | 5520-Hydraulic oil system B | D1-Forced - Immediate | 850-Combined Cycle Block
5520 | Hydraulic oil system B | Jet Engine | Auxiliary Systems | SF | Startup Failure | 2017 | Gas | GG | 850 | Combined Cycle Block | WECC | Winter | 1513.6 | 88 | 1 | 1 | 5520-Hydraulic oil system B | SF-Startup Failure | 850-Combined Cycle Block
5520 | Hydraulic oil system B | Jet Engine | Auxiliary Systems | U1 | Forced - Immediate | 2017 | Gas | GG | 851 | CC GT units | WECC | Summer | 138.6666 | 128 | 1 | 1 | 5520-Hydraulic oil system B | U1-Forced - Immediate | 851-CC GT units
5520 | Hydraulic oil system B | Jet Engine | Auxiliary Systems | U1 | Forced - Immediate | 2017 | Gas | GG | 851 | CC GT units | WECC | Summer | 168 | 35 | 1 | 1 | 5520-Hydraulic oil system B | U1-Forced - Immediate | 851-CC GT units
5520 | Hydraulic oil system B | Jet Engine | Auxiliary Systems | U1 | Forced - Immediate | 2017 | Gas | GG | 851 | CC GT units | WECC | Summer | 245.8166 | 43 | 1 | 1 | 5520-Hydraulic oil system B | U1-Forced - Immediate | 851-CC GT units
5520 | Hydraulic oil system B | Jet Engine | Auxiliary Systems | D1 | Forced - Immediate | 2017 | Waste Heat | WH | 852 | CC steam units | WECC | Summer | 81.25 | 75 | 1 | 1 | 5520-Hydraulic oil system B | D1-Forced - Immediate | 852-CC steam units
5520 | Hydraulic oil system B | Jet Engine | Auxiliary Systems | D1 | Forced - Immediate | 2017 | Waste Heat | WH | 852 | CC steam units | WECC | Summer | 74.3167 | 13 | 1 | 1 | 5520-Hydraulic oil system B | D1-Forced - Immediate | 852-CC steam units
5520 | Hydraulic oil system B | Jet Engine | Auxiliary Systems | U1 | Forced - Immediate | 2017 | Gas | GG | 861 | CoG GT units | NPCC | Winter | 400 | 48 | 1 | 1 | 5520-Hydraulic oil system B | U1-Forced - Immediate | 861-CoG GT units
5520 | Hydraulic oil system B | Jet Engine | Auxiliary Systems | U1 | Forced - Immediate | 2017 | Gas | GG | 861 | CoG GT units | NPCC | Off-Peak | 10150.6666 | 46 | 1 | 1 | 5520-Hydraulic oil system B | U1-Forced - Immediate | 861-CoG GT units
5530 | Starting system (including motor) B | Jet Engine | Auxiliary Systems | D1 | Forced - Immediate | 2017 | Gas | GG | 300 | Gas Turbine/Jet Engine (Simple Cycle Operation) | SERC | Off-Peak | 85.9833 | 1 | 1 | 1 | 5530-Starting system (including motor) B | D1-Forced - Immediate | 300-Gas Turbine/Jet Engine (Simple Cycle Operation)
5530 | Starting system (including motor) B | Jet Engine | Auxiliary Systems | SF | Startup Failure | 2017 | Gas | GG | 300 | Gas Turbine/Jet Engine (Simple Cycle Operation) | NPCC | Summer | 4.4333 | 38 | 1 | 1 | 5530-Starting system (including motor) B | SF-Startup Failure | 300-Gas Turbine/Jet Engine (Simple Cycle Operation)
5530 | Starting system (including motor) B | Jet Engine | Auxiliary Systems | SF | Startup Failure | 2017 | Gas | GG | 300 | Gas Turbine/Jet Engine (Simple Cycle Operation) | WECC | Summer | 13.0333 | 46 | 1 | 1 | 5530-Starting system (including motor) B | SF-Startup Failure | 300-Gas Turbine/Jet Engine (Simple Cycle Operation)
5530 | Starting system (including motor) B | Jet Engine | Auxiliary Systems | U1 | Forced - Immediate | 2017 | Gas | GG | 300 | Gas Turbine/Jet Engine (Simple Cycle Operation) | WECC | Off-Peak | 3060.5833 | 47.5 | 1 | 1 | 5530-Starting system (including motor) B | U1-Forced - Immediate | 300-Gas Turbine/Jet Engine (Simple Cycle Operation)
5530 | Starting system (including motor) B | Jet Engine | Auxiliary Systems | U1 | Forced - Immediate | 2017 | Gas | GG | 300 | Gas Turbine/Jet Engine (Simple Cycle Operation) | NPCC | Summer | 19 | 20 | 1 | 1 | 5530-Starting system (including motor) B | U1-Forced - Immediate | 300-Gas Turbine/Jet Engine (Simple Cycle Operation)
5530 | Starting system (including motor) B | Jet Engine | Auxiliary Systems | U1 | Forced - Immediate | 2017 | Gas | GG | 300 | Gas Turbine/Jet Engine (Simple Cycle Operation) | NPCC | Summer | 118 | 20 | 1 | 1 | 5530-Starting system (including motor) B | U1-Forced - Immediate | 300-Gas Turbine/Jet Engine (Simple Cycle Operation)
5530 | Starting system (including motor) B | Jet Engine | Auxiliary Systems | U1 | Forced - Immediate | 2017 | Oil | DI | 300 | Gas Turbine/Jet Engine (Simple Cycle Operation) | NPCC | Summer | 1058 | 46 | 1 | 1 | 5530-Starting system (including motor) B | U1-Forced - Immediate | 300-Gas Turbine/Jet Engine (Simple Cycle Operation)
5530 | Starting system (including motor) B | Jet Engine | Auxiliary Systems | U1 | Forced - Immediate | 2017 | Oil | DI | 300 | Gas Turbine/Jet Engine (Simple Cycle Operation) | SERC | Summer | 25256 | 41 | 1 | 1 | 5530-Starting system (including motor) B | U1-Forced - Immediate | 300-Gas Turbine/Jet Engine (Simple Cycle Operation)
5530 | Starting system (including motor) B | Jet Engine | Auxiliary Systems | D1 | Forced - Immediate | 2017 | Gas | GG | 300 | Gas Turbine/Jet Engine (Simple Cycle Operation) | NPCC | Off-Peak | 3.6833 | 17 | 1 | 1 | 5530-Starting system (including motor) B | D1-Forced - Immediate | 300-Gas Turbine/Jet Engine (Simple Cycle Operation)
5530 | Starting system (including motor) B | Jet Engine | Auxiliary Systems | SF | Startup Failure | 2017 | Gas | GG | 300 | Gas Turbine/Jet Engine (Simple Cycle Operation) | WECC | Off-Peak | 560 | 112 | 1 | 1 | 5530-Starting system (including motor) B | SF-Startup Failure | 300-Gas Turbine/Jet Engine (Simple Cycle Operation)
5530 | Starting system (including motor) B | Jet Engine | Auxiliary Systems | SF | Startup Failure | 2017 | Gas | GG | 300 | Gas Turbine/Jet Engine (Simple Cycle Operation) | SERC | Winter | 1555.2 | 128 | 1 | 1 | 5530-Starting system (including motor) B | SF-Startup Failure | 300-Gas Turbine/Jet Engine (Simple Cycle Operation)
5530 | Starting system (including motor) B | Jet Engine | Auxiliary Systems | U1 | Forced - Immediate | 2017 | Gas | GG | 300 | Gas Turbine/Jet Engine (Simple Cycle Operation) | RFC | Winter | 1120.1283 | 46.9 | 1 | 1 | 5530-Starting system (including motor) B | U1-Forced - Immediate | 300-Gas Turbine/Jet Engine (Simple Cycle Operation)
5530 | Starting system (including motor) B | Jet Engine | Auxiliary Systems | U1 | Forced - Immediate | 2017 | Oil | DI | 300 | Gas Turbine/Jet Engine (Simple Cycle Operation) | RFC | Winter | 2.8333 | 17 | 1 | 1 | 5530-Starting system (including motor) B | U1-Forced - Immediate | 300-Gas Turbine/Jet Engine (Simple Cycle Operation)
5530 | Starting system (including motor) B | Jet Engine | Auxiliary Systems | D1 | Forced - Immediate | 2017 | Gas | GG | 300 | Gas Turbine/Jet Engine (Simple Cycle Operation) | SERC | Off-Peak | 78.4167 | 1 | 1 | 1 | 5530-Starting system (including motor) B | D1-Forced - Immediate | 300-Gas Turbine/Jet Engine (Simple Cycle Operation)
5530 | Starting system (including motor) B | Jet Engine | Auxiliary Systems | D1 | Forced - Immediate | 2017 | Oil | DI | 300 | Gas Turbine/Jet Engine (Simple Cycle Operation) | RFC | Winter | 9.6898 | 12.37 | 1 | 1 | 5530-Starting system (including motor) B | D1-Forced - Immediate | 300-Gas Turbine/Jet Engine (Simple Cycle Operation)
5530 | Starting system (including motor) B | Jet Engine | Auxiliary Systems | SF | Startup Failure | 2017 | Gas | GG | 300 | Gas Turbine/Jet Engine (Simple Cycle Operation) | NPCC | Winter | 6.6966 | 57.4 | 1 | 1 | 5530-Starting system (including motor) B | SF-Startup Failure | 300-Gas Turbine/Jet Engine (Simple Cycle Operation)
5530 | Starting system (including motor) B | Jet Engine | Auxiliary Systems | SF | Startup Failure | 2017 | Gas | GG | 300 | Gas Turbine/Jet Engine (Simple Cycle Operation) | WECC | Winter | 892.8333 | 55 | 1 | 1 | 5530-Starting system (including motor) B | SF-Startup Failure | 300-Gas Turbine/Jet Engine (Simple Cycle Operation)
5530 | Starting system (including motor) B | Jet Engine | Auxiliary Systems | U1 | Forced - Immediate | 2017 | Gas | GG | 300 | Gas Turbine/Jet Engine (Simple Cycle Operation) | TRE | Off-Peak | 71.25 | 45 | 1 | 1 | 5530-Starting system (including motor) B | U1-Forced - Immediate | 300-Gas Turbine/Jet Engine (Simple Cycle Operation)
5530 | Starting system (including motor) B | Jet Engine | Auxiliary Systems | U1 | Forced - Immediate | 2017 | Gas | GG | 300 | Gas Turbine/Jet Engine (Simple Cycle Operation) | NPCC | Off-Peak | 620 | 20 | 1 | 1 | 5530-Starting system (including motor) B | U1-Forced - Immediate | 300-Gas Turbine/Jet Engine (Simple Cycle Operation)
5530 | Starting system (including motor) B | Jet Engine | Auxiliary Systems | U1 | Forced - Immediate | 2017 | Gas | GG | 300 | Gas Turbine/Jet Engine (Simple Cycle Operation) | WECC | Summer | 199.3333 | 46 | 1 | 1 | 5530-Starting system (including motor) B | U1-Forced - Immediate | 300-Gas Turbine/Jet Engine (Simple Cycle Operation)
5530 | Starting system (including motor) B | Jet Engine | Auxiliary Systems | U1 | Forced - Immediate | 2017 | Gas | GG | 300 | Gas Turbine/Jet Engine (Simple Cycle Operation) | NPCC | Summer | 628.3333 | 20 | 1 | 1 | 5530-Starting system (including motor) B | U1-Forced - Immediate | 300-Gas Turbine/Jet Engine (Simple Cycle Operation)
5530 | Starting system (including motor) B | Jet Engine | Auxiliary Systems | U1 | Forced - Immediate | 2017 | Gas | GG | 300 | Gas Turbine/Jet Engine (Simple Cycle Operation) | WECC | Winter | 705.25 | 91 | 1 | 1 | 5530-Starting system (including motor) B | U1-Forced - Immediate | 300-Gas Turbine/Jet Engine (Simple Cycle Operation)
5530 | Starting system (including motor) B | Jet Engine | Auxiliary Systems | U1 | Forced - Immediate | 2017 | Oil | KE | 300 | Gas Turbine/Jet Engine (Simple Cycle Operation) | NPCC | Winter | 216 | 48 | 1 | 1 | 5530-Starting system (including motor) B | U1-Forced - Immediate | 300-Gas Turbine/Jet Engine (Simple Cycle Operation)
5530 | Starting system (including motor) B | Jet Engine | Auxiliary Systems | SF | Startup Failure | 2017 | Gas | GG | 300 | Gas Turbine/Jet Engine (Simple Cycle Operation) | NPCC | Off-Peak | 21.0466 | 57.4 | 1 | 1 | 5530-Starting system (including motor) B | SF-Startup Failure | 300-Gas Turbine/Jet Engine (Simple Cycle Operation)
5530 | Starting system (including motor) B | Jet Engine | Auxiliary Systems | SF | Startup Failure | 2017 | Gas | GG | 300 | Gas Turbine/Jet Engine (Simple Cycle Operation) | NPCC | Summer | 65.8667 | 38 | 1 | 1 | 5530-Starting system (including motor) B | SF-Startup Failure | 300-Gas Turbine/Jet Engine (Simple Cycle Operation)
5530 | Starting system (including motor) B | Jet Engine | Auxiliary Systems | SF | Startup Failure | 2017 | Gas | GG | 300 | Gas Turbine/Jet Engine (Simple Cycle Operation) | WECC | Summer | 4984.1 | 46 | 1 | 1 | 5530-Starting system (including motor) B | SF-Startup Failure | 300-Gas Turbine/Jet Engine (Simple Cycle Operation)
5530 | Starting system (including motor) B | Jet Engine | Auxiliary Systems | SF | Startup Failure | 2017 | Gas | GG | 300 | Gas Turbine/Jet Engine (Simple Cycle Operation) | WECC | Summer | 6522.0833 | 55 | 1 | 1 | 5530-Starting system (including motor) B | SF-Startup Failure | 300-Gas Turbine/Jet Engine (Simple Cycle Operation)
5530 | Starting system (including motor) B | Jet Engine | Auxiliary Systems | SF | Startup Failure | 2017 | Gas | GG | 300 | Gas Turbine/Jet Engine (Simple Cycle Operation) | NPCC | Winter | 420.9333 | 57.4 | 1 | 1 | 5530-Starting system (including motor) B | SF-Startup Failure | 300-Gas Turbine/Jet Engine (Simple Cycle Operation)
5530 | Starting system (including motor) B | Jet Engine | Auxiliary Systems | U1 | Forced - Immediate | 2017 | Gas | GG | 300 | Gas Turbine/Jet Engine (Simple Cycle Operation) | NPCC | Summer | 30.3333 | 20 | 1 | 1 | 5530-Starting system (including motor) B | U1-Forced - Immediate | 300-Gas Turbine/Jet Engine (Simple Cycle Operation)
5530 | Starting system (including motor) B | Jet Engine | Auxiliary Systems | U1 | Forced - Immediate | 2017 | Gas | GG | 300 | Gas Turbine/Jet Engine (Simple Cycle Operation) | NPCC | Summer | 92.2667 | 32 | 1 | 1 | 5530-Starting system (including motor) B | U1-Forced - Immediate | 300-Gas Turbine/Jet Engine (Simple Cycle Operation)
5530 | Starting system (including motor) B | Jet Engine | Auxiliary Systems | SF | Startup Failure | 2017 | Gas | GG | 300 | Gas Turbine/Jet Engine (Simple Cycle Operation) | WECC | Off-Peak | 19 | 47.5 | 1 | 1 | 5530-Starting system (including motor) B | SF-Startup Failure | 300-Gas Turbine/Jet Engine (Simple Cycle Operation)
5530 | Starting system (including motor) B | Jet Engine | Auxiliary Systems | SF | Startup Failure | 2017 | Gas | GG | 300 | Gas Turbine/Jet Engine (Simple Cycle Operation) | NPCC | Summer | 26.4 | 48 | 1 | 1 | 5530-Starting system (including motor) B | SF-Startup Failure | 300-Gas Turbine/Jet Engine (Simple Cycle Operation)
5530 | Starting system (including motor) B | Jet Engine | Auxiliary Systems | SF | Startup Failure | 2017 | Gas | GG | 300 | Gas Turbine/Jet Engine (Simple Cycle Operation) | NPCC | Winter | 10.5333 | 63.2 | 1 | 1 | 5530-Starting system (including motor) B | SF-Startup Failure | 300-Gas Turbine/Jet Engine (Simple Cycle Operation)
5530 | Starting system (including motor) B | Jet Engine | Auxiliary Systems | U1 | Forced - Immediate | 2017 | Gas | GG | 300 | Gas Turbine/Jet Engine (Simple Cycle Operation) | MRO | Summer | 19.5 | 45 | 1 | 1 | 5530-Starting system (including motor) B | U1-Forced - Immediate | 300-Gas Turbine/Jet Engine (Simple Cycle Operation)
5530 | Starting system (including motor) B | Jet Engine | Auxiliary Systems | U1 | Forced - Immediate | 2017 | Gas | GG | 300 | Gas Turbine/Jet Engine (Simple Cycle Operation) | NPCC | Summer | 1132.3333 | 20 | 1 | 1 | 5530-Starting system (including motor) B | U1-Forced - Immediate | 300-Gas Turbine/Jet Engine (Simple Cycle Operation)
5530 | Starting system (including motor) B | Jet Engine | Auxiliary Systems | U1 | Forced - Immediate | 2017 | Oil | DI | 300 | Gas Turbine/Jet Engine (Simple Cycle Operation) | RFC | Off-Peak | 26.9167 | 17 | 1 | 1 | 5530-Starting system (including motor) B | U1-Forced - Immediate | 300-Gas Turbine/Jet Engine (Simple Cycle Operation)
5530 | Starting system (including motor) B | Jet Engine | Auxiliary Systems | U1 | Forced - Immediate | 2017 | Oil | KE | 300 | Gas Turbine/Jet Engine (Simple Cycle Operation) | NPCC | Winter | 151.2 | 48 | 1 | 1 | 5530-Starting system (including motor) B | U1-Forced - Immediate | 300-Gas Turbine/Jet Engine (Simple Cycle Operation)
5530 | Starting system (including motor) B | Jet Engine | Auxiliary Systems | D1 | Forced - Immediate | 2017 | Gas | GG | 300 | Gas Turbine/Jet Engine (Simple Cycle Operation) | NPCC | Winter | 4.1167 | 19 | 1 | 1 | 5530-Starting system (including motor) B | D1-Forced - Immediate | 300-Gas Turbine/Jet Engine (Simple Cycle Operation)
5530 | Starting system (including motor) B | Jet Engine | Auxiliary Systems | SF | Startup Failure | 2017 | Oil | KE | 300 | Gas Turbine/Jet Engine (Simple Cycle Operation) | NPCC | Winter | 141.6 | 48 | 1 | 1 | 5530-Starting system (including motor) B | SF-Startup Failure | 300-Gas Turbine/Jet Engine (Simple Cycle Operation)
5530 | Starting system (including motor) B | Jet Engine | Auxiliary Systems | U1 | Forced - Immediate | 2017 | Gas | GG | 300 | Gas Turbine/Jet Engine (Simple Cycle Operation) | NPCC | Winter | 449.6333 | 57.4 | 1 | 1 | 5530-Starting system (including motor) B | U1-Forced - Immediate | 300-Gas Turbine/Jet Engine (Simple Cycle Operation)
5530 | Starting system (including motor) B | Jet Engine | Auxiliary Systems | U1 | Forced - Immediate | 2017 | Oil | DI | 300 | Gas Turbine/Jet Engine (Simple Cycle Operation) | RFC | Summer | 58.9333 | 17 | 1 | 1 | 5530-Starting system (including motor) B | U1-Forced - Immediate | 300-Gas Turbine/Jet Engine (Simple Cycle Operation)
5530 | Starting system (including motor) B | Jet Engine | Auxiliary Systems | U1 | Forced - Immediate | 2017 | Gas | GG | 300 | Gas Turbine/Jet Engine (Simple Cycle Operation) | SERC | Off-Peak | 2204 | 58 | 1 | 1 | 5530-Starting system (including motor) B | U1-Forced - Immediate | 300-Gas Turbine/Jet Engine (Simple Cycle Operation)
5530 | Starting system (including motor) B | Jet Engine | Auxiliary Systems | U1 | Forced - Immediate | 2017 | Gas | GG | 300 | Gas Turbine/Jet Engine (Simple Cycle Operation) | TRE | Off-Peak | 3953.25 | 45 | 1 | 1 | 5530-Starting system (including motor) B | U1-Forced - Immediate | 300-Gas Turbine/Jet Engine (Simple Cycle Operation)
5530 | Starting system (including motor) B | Jet Engine | Auxiliary Systems | U1 | Forced - Immediate | 2017 | Gas | GG | 300 | Gas Turbine/Jet Engine (Simple Cycle Operation) | WECC | Summer | 56.485 | 42.9 | 1 | 1 | 5530-Starting system (including motor) B | U1-Forced - Immediate | 300-Gas Turbine/Jet Engine (Simple Cycle Operation)
5530 | Starting system (including motor) B | Jet Engine | Auxiliary Systems | U1 | Forced - Immediate | 2017 | Gas | GG | 300 | Gas Turbine/Jet Engine (Simple Cycle Operation) | WECC | Summer | 104.65 | 91 | 1 | 1 | 5530-Starting system (including motor) B | U1-Forced - Immediate | 300-Gas Turbine/Jet Engine (Simple Cycle Operation)
5530 | Starting system (including motor) B | Jet Engine | Auxiliary Systems | U1 | Forced - Immediate | 2017 | Gas | GG | 300 | Gas Turbine/Jet Engine (Simple Cycle Operation) | WECC | Summer | 430.1 | 46 | 1 | 1 | 5530-Starting system (including motor) B | U1-Forced - Immediate | 300-Gas Turbine/Jet Engine (Simple Cycle Operation)
5530 | Starting system (including motor) B | Jet Engine | Auxiliary Systems | U1 | Forced - Immediate | 2017 | Gas | GG | 300 | Gas Turbine/Jet Engine (Simple Cycle Operation) | WECC | Winter | 66.43 | 51.1 | 1 | 1 | 5530-Starting system (including motor) B | U1-Forced - Immediate | 300-Gas Turbine/Jet Engine (Simple Cycle Operation)
5530 | Starting system (including motor) B | Jet Engine | Auxiliary Systems | D1 | Forced - Immediate | 2017 | Gas | GG | 300 | Gas Turbine/Jet Engine (Simple Cycle Operation) | RFC | Off-Peak | 52.7333 | 28 | 1 | 1 | 5530-Starting system (including motor) B | D1-Forced - Immediate | 300-Gas Turbine/Jet Engine (Simple Cycle Operation)
5530 | Starting system (including motor) B | Jet Engine | Auxiliary Systems | D1 | Forced - Immediate | 2017 | Oil | DI | 300 | Gas Turbine/Jet Engine (Simple Cycle Operation) | MRO | Winter | 146.9333 | 29 | 1 | 1 | 5530-Starting system (including motor) B | D1-Forced - Immediate | 300-Gas Turbine/Jet Engine (Simple Cycle Operation)
5530 | Starting system (including motor) B | Jet Engine | Auxiliary Systems | SF | Startup Failure | 2017 | Gas | GG | 300 | Gas Turbine/Jet Engine (Simple Cycle Operation) | TRE | Off-Peak | 7.5 | 45 | 1 | 1 | 5530-Starting system (including motor) B | SF-Startup Failure | 300-Gas Turbine/Jet Engine (Simple Cycle Operation)
5530 | Starting system (including motor) B | Jet Engine | Auxiliary Systems | SF | Startup Failure | 2017 | Gas | GG | 300 | Gas Turbine/Jet Engine (Simple Cycle Operation) | WECC | Off-Peak | 1062.4166 | 55 | 1 | 1 | 5530-Starting system (including motor) B | SF-Startup Failure | 300-Gas Turbine/Jet Engine (Simple Cycle Operation)
5530 | Starting system (including motor) B | Jet Engine | Auxiliary Systems | SF | Startup Failure | 2017 | Gas | GG | 300 | Gas Turbine/Jet Engine (Simple Cycle Operation) | WECC | Summer | 216.2 | 46 | 1 | 1 | 5530-Starting system (including motor) B | SF-Startup Failure | 300-Gas Turbine/Jet Engine (Simple Cycle Operation)
5530 | Starting system (including motor) B | Jet Engine | Auxiliary Systems | SF | Startup Failure | 2017 | Oil | KE | 300 | Gas Turbine/Jet Engine (Simple Cycle Operation) | NPCC | Summer | 90 | 50 | 1 | 1 | 5530-Starting system (including motor) B | SF-Startup Failure | 300-Gas Turbine/Jet Engine (Simple Cycle Operation)
5530 | Starting system (including motor) B | Jet Engine | Auxiliary Systems | U1 | Forced - Immediate | 2017 | Gas | GG | 300 | Gas Turbine/Jet Engine (Simple Cycle Operation) | MRO | Summer | 10.5 | 45 | 1 | 1 | 5530-Starting system (including motor) B | U1-Forced - Immediate | 300-Gas Turbine/Jet Engine (Simple Cycle Operation)
5530 | Starting system (including motor) B | Jet Engine | Auxiliary Systems | U1 | Forced - Immediate | 2017 | Gas | GG | 300 | Gas Turbine/Jet Engine (Simple Cycle Operation) | TRE | Summer | 191.6666 | 46 | 1 | 1 | 5530-Starting system (including motor) B | U1-Forced - Immediate | 300-Gas Turbine/Jet Engine (Simple Cycle Operation)
5530 | Starting system (including motor) B | Jet Engine | Auxiliary Systems | U1 | Forced - Immediate | 2017 | Gas | GG | 300 | Gas Turbine/Jet Engine (Simple Cycle Operation) | RFC | Summer | 1003.2 | 36 | 1 | 1 | 5530-Starting system (including motor) B | U1-Forced - Immediate | 300-Gas Turbine/Jet Engine (Simple Cycle Operation)
5530 | Starting system (including motor) B | Jet Engine | Auxiliary Systems | U1 | Forced - Immediate | 2017 | Gas | GG | 300 | Gas Turbine/Jet Engine (Simple Cycle Operation) | MRO | Winter | 50.25 | 45 | 1 | 1 | 5530-Starting system (including motor) B | U1-Forced - Immediate | 300-Gas Turbine/Jet Engine (Simple Cycle Operation)
5530 | Starting system (including motor) B | Jet Engine | Auxiliary Systems | U1 | Forced - Immediate | 2017 | Gas | GG | 300 | Gas Turbine/Jet Engine (Simple Cycle Operation) | MRO | Winter | 72.75 | 45 | 1 | 1 | 5530-Starting system (including motor) B | U1-Forced - Immediate | 300-Gas Turbine/Jet Engine (Simple Cycle Operation)
5530 | Starting system (including motor) B | Jet Engine | Auxiliary Systems | U1 | Forced - Immediate | 2017 | Gas | GG | 300 | Gas Turbine/Jet Engine (Simple Cycle Operation) | SERC | Winter | 1364.6666 | 40 | 2 | 2 | 5530-Starting system (including motor) B | U1-Forced - Immediate | 300-Gas Turbine/Jet Engine (Simple Cycle Operation)
5530 | Starting system (including motor) B | Jet Engine | Auxiliary Systems | U1 | Forced - Immediate | 2017 | Gas | GG | 300 | Gas Turbine/Jet Engine (Simple Cycle Operation) | NPCC | Winter | 1637.35 | 39 | 1 | 1 | 5530-Starting system (including motor) B | U1-Forced - Immediate | 300-Gas Turbine/Jet Engine (Simple Cycle Operation)
5530 | Starting system (including motor) B | Jet Engine | Auxiliary Systems | SF | Startup Failure | 2017 | Gas | GG | 851 | CC GT units | TRE | Winter | 1.5 | 45 | 1 | 1 | 5530-Starting system (including motor) B | SF-Startup Failure | 851-CC GT units
5530 | Starting system (including motor) B | Jet Engine | Auxiliary Systems | SF | Startup Failure | 2017 | Gas | GG | 851 | CC GT units | TRE | Winter | 7.5 | 45 | 1 | 3 | 5530-Starting system (including motor) B | SF-Startup Failure | 851-CC GT units
5530 | Starting system (including motor) B | Jet Engine | Auxiliary Systems | SF | Startup Failure | 2017 | Gas | GG | 851 | CC GT units | WECC | Summer | 127.148 | 181.64 | 1 | 1 | 5530-Starting system (including motor) B | SF-Startup Failure | 851-CC GT units
5530 | Starting system (including motor) B | Jet Engine | Auxiliary Systems | U1 | Forced - Immediate | 2017 | Gas | GG | 852 | CC steam units | TRE | Winter | 6590.2665 | 322 | 1 | 1 | 5530-Starting system (including motor) B | U1-Forced - Immediate | 852-CC steam units
5530 | Starting system (including motor) B | Jet Engine | Auxiliary Systems | D1 | Forced - Immediate | 2017 | Gas | GG | 852 | CC steam units | WECC | Summer | 64.274 | 91.82 | 1 | 1 | 5530-Starting system (including motor) B | D1-Forced - Immediate | 852-CC steam units
5530 | Starting system (including motor) B | Jet Engine | Auxiliary Systems | U1 | Forced - Immediate | 2017 | Gas | GG | 861 | CoG GT units | NPCC | Winter | 239.2 | 48 | 1 | 1 | 5530-Starting system (including motor) B | U1-Forced - Immediate | 861-CoG GT units
5540 | Battery and charger system A | Jet Engine | Auxiliary Systems | SF | Startup Failure | 2017 | Gas | GG | 300 | Gas Turbine/Jet Engine (Simple Cycle Operation) | MRO | Winter | 6.4133 | 48.1 | 1 | 1 | 5540-Battery and charger system A | SF-Startup Failure | 300-Gas Turbine/Jet Engine (Simple Cycle Operation)
5540 | Battery and charger system A | Jet Engine | Auxiliary Systems | U1 | Forced - Immediate | 2017 | Gas | GG | 300 | Gas Turbine/Jet Engine (Simple Cycle Operation) | WECC | Off-Peak | 159.4666 | 92 | 1 | 1 | 5540-Battery and charger system A | U1-Forced - Immediate | 300-Gas Turbine/Jet Engine (Simple Cycle Operation)
5540 | Battery and charger system A | Jet Engine | Auxiliary Systems | U1 | Forced - Immediate | 2017 | Gas | GG | 300 | Gas Turbine/Jet Engine (Simple Cycle Operation) | NPCC | Winter | 55.68 | 38.4 | 1 | 1 | 5540-Battery and charger system A | U1-Forced - Immediate | 300-Gas Turbine/Jet Engine (Simple Cycle Operation)
5540 | Battery and charger system A | Jet Engine | Auxiliary Systems | U1 | Forced - Immediate | 2017 | Gas | GG | 300 | Gas Turbine/Jet Engine (Simple Cycle Operation) | TRE | Off-Peak | 131.2 | 48 | 1 | 1 | 5540-Battery and charger system A | U1-Forced - Immediate | 300-Gas Turbine/Jet Engine (Simple Cycle Operation)
5540 | Battery and charger system A | Jet Engine | Auxiliary Systems | U1 | Forced - Immediate | 2017 | Gas | GG | 300 | Gas Turbine/Jet Engine (Simple Cycle Operation) | WECC | Off-Peak | 39.75 | 45 | 1 | 1 | 5540-Battery and charger system A | U1-Forced - Immediate | 300-Gas Turbine/Jet Engine (Simple Cycle Operation)
5540 | Battery and charger system A | Jet Engine | Auxiliary Systems | SF | Startup Failure | 2017 | Gas | GG | 300 | Gas Turbine/Jet Engine (Simple Cycle Operation) | RFC | Off-Peak | 121 | 44 | 1 | 1 | 5540-Battery and charger system A | SF-Startup Failure | 300-Gas Turbine/Jet Engine (Simple Cycle Operation)
5550 | Turning gear and motor B | Jet Engine | Auxiliary Systems | U1 | Forced - Immediate | 2017 | Gas | GG | 300 | Gas Turbine/Jet Engine (Simple Cycle Operation) | RFC | Summer | 6985.11 | 36.6 | 1 | 1 | 5550-Turning gear and motor B | U1-Forced - Immediate | 300-Gas Turbine/Jet Engine (Simple Cycle Operation)
5550 | Turning gear and motor B | Jet Engine | Auxiliary Systems | U1 | Forced - Immediate | 2017 | Gas | GG | 300 | Gas Turbine/Jet Engine (Simple Cycle Operation) | WECC | Winter | 1700 | 50 | 1 | 1 | 5550-Turning gear and motor B | U1-Forced - Immediate | 300-Gas Turbine/Jet Engine (Simple Cycle Operation)
5550 | Turning gear and motor B | Jet Engine | Auxiliary Systems | U1 | Forced - Immediate | 2017 | Gas | GG | 300 | Gas Turbine/Jet Engine (Simple Cycle Operation) | WECC | Winter | 3712.5 | 50 | 1 | 1 | 5550-Turning gear and motor B | U1-Forced - Immediate | 300-Gas Turbine/Jet Engine (Simple Cycle Operation)
5550 | Turning gear and motor B | Jet Engine | Auxiliary Systems | U1 | Forced - Immediate | 2017 | Gas | GG | 300 | Gas Turbine/Jet Engine (Simple Cycle Operation) | RFC | Summer | 1090.07 | 36.6 | 1 | 1 | 5550-Turning gear and motor B | U1-Forced - Immediate | 300-Gas Turbine/Jet Engine (Simple Cycle Operation)
5550 | Turning gear and motor B | Jet Engine | Auxiliary Systems | U1 | Forced - Immediate | 2017 | Gas | GG | 850 | Combined Cycle Block | SERC | Winter | 55569.3331 | 284 | 1 | 1 | 5550-Turning gear and motor B | U1-Forced - Immediate | 850-Combined Cycle Block
5550 | Turning gear and motor B | Jet Engine | Auxiliary Systems | U1 | Forced - Immediate | 2017 | Gas | GG | 851 | CC GT units | WECC | Summer | 2389.3499 | 153 | 1 | 1 | 5550-Turning gear and motor B | U1-Forced - Immediate | 851-CC GT units
5551 | Load gear compartment A | Jet Engine | Auxiliary Systems | U1 | Forced - Immediate | 2017 | Gas | GG | 300 | Gas Turbine/Jet Engine (Simple Cycle Operation) | WECC | Summer | 1052.1333 | 52 | 1 | 1 | 5551-Load gear compartment A | U1-Forced - Immediate | 300-Gas Turbine/Jet Engine (Simple Cycle Operation)
5560 | Cooling and seal air system A | Jet Engine | Auxiliary Systems | D1 | Forced - Immediate | 2017 | Gas | GG | 300 | Gas Turbine/Jet Engine (Simple Cycle Operation) | SERC | Off-Peak | 19.3 | 6 | 1 | 1 | 5560-Cooling and seal air system A | D1-Forced - Immediate | 300-Gas Turbine/Jet Engine (Simple Cycle Operation)
5560 | Cooling and seal air system A | Jet Engine | Auxiliary Systems | D1 | Forced - Immediate | 2017 | Gas | GG | 300 | Gas Turbine/Jet Engine (Simple Cycle Operation) | SERC | Summer | 8.4 | 6 | 1 | 1 | 5560-Cooling and seal air system A | D1-Forced - Immediate | 300-Gas Turbine/Jet Engine (Simple Cycle Operation)
5560 | Cooling and seal air system A | Jet Engine | Auxiliary Systems | SF | Startup Failure | 2017 | Gas | GG | 300 | Gas Turbine/Jet Engine (Simple Cycle Operation) | WECC | Off-Peak | 5.8333 | 50 | 1 | 2 | 5560-Cooling and seal air system A | SF-Startup Failure | 300-Gas Turbine/Jet Engine (Simple Cycle Operation)
5560 | Cooling and seal air system A | Jet Engine | Auxiliary Systems | U1 | Forced - Immediate | 2017 | Gas | GG | 300 | Gas Turbine/Jet Engine (Simple Cycle Operation) | MRO | Off-Peak | 7.5 | 45 | 1 | 2 | 5560-Cooling and seal air system A | U1-Forced - Immediate | 300-Gas Turbine/Jet Engine (Simple Cycle Operation)
5560 | Cooling and seal air system A | Jet Engine | Auxiliary Systems | U1 | Forced - Immediate | 2017 | Gas | GG | 300 | Gas Turbine/Jet Engine (Simple Cycle Operation) | WECC | Off-Peak | 111.8 | 52 | 1 | 1 | 5560-Cooling and seal air system A | U1-Forced - Immediate | 300-Gas Turbine/Jet Engine (Simple Cycle Operation)
5560 | Cooling and seal air system A | Jet Engine | Auxiliary Systems | U1 | Forced - Immediate | 2017 | Gas | GG | 300 | Gas Turbine/Jet Engine (Simple Cycle Operation) | WECC | Winter | 7.5 | 50 | 1 | 1 | 5560-Cooling and seal air system A | U1-Forced - Immediate | 300-Gas Turbine/Jet Engine (Simple Cycle Operation)
5560 | Cooling and seal air system A | Jet Engine | Auxiliary Systems | U1 | Forced - Immediate | 2017 | Gas | OG | 300 | Gas Turbine/Jet Engine (Simple Cycle Operation) | MRO | Off-Peak | 115.5833 | 95 | 1 | 1 | 5560-Cooling and seal air system A | U1-Forced - Immediate | 300-Gas Turbine/Jet Engine (Simple Cycle Operation)
5560 | Cooling and seal air system A | Jet Engine | Auxiliary Systems | D1 | Forced - Immediate | 2017 | Gas | GG | 300 | Gas Turbine/Jet Engine (Simple Cycle Operation) | SERC | Off-Peak | 24.1 | 6 | 1 | 1 | 5560-Cooling and seal air system A | D1-Forced - Immediate | 300-Gas Turbine/Jet Engine (Simple Cycle Operation)
5560 | Cooling and seal air system A | Jet Engine | Auxiliary Systems | D1 | Forced - Immediate | 2017 | Gas | GG | 300 | Gas Turbine/Jet Engine (Simple Cycle Operation) | WECC | Off-Peak | 25 | 25 | 1 | 1 | 5560-Cooling and seal air system A | D1-Forced - Immediate | 300-Gas Turbine/Jet Engine (Simple Cycle Operation)
5560 | Cooling and seal air system A | Jet Engine | Auxiliary Systems | D1 | Forced - Immediate | 2017 | Gas | GG | 300 | Gas Turbine/Jet Engine (Simple Cycle Operation) | WECC | Off-Peak | 536.6667 | 25 | 1 | 1 | 5560-Cooling and seal air system A | D1-Forced - Immediate | 300-Gas Turbine/Jet Engine (Simple Cycle Operation)
5560 | Cooling and seal air system A | Jet Engine | Auxiliary Systems | D1 | Forced - Immediate | 2017 | Gas | GG | 300 | Gas Turbine/Jet Engine (Simple Cycle Operation) | SERC | Summer | 25.4 | 6 | 1 | 1 | 5560-Cooling and seal air system A | D1-Forced - Immediate | 300-Gas Turbine/Jet Engine (Simple Cycle Operation)
5560 | Cooling and seal air system A | Jet Engine | Auxiliary Systems | U1 | Forced - Immediate | 2017 | Gas | GG | 300 | Gas Turbine/Jet Engine (Simple Cycle Operation) | MRO | Off-Peak | 34.5 | 45 | 1 | 1 | 5560-Cooling and seal air system A | U1-Forced - Immediate | 300-Gas Turbine/Jet Engine (Simple Cycle Operation)
5560 | Cooling and seal air system A | Jet Engine | Auxiliary Systems | D1 | Forced - Immediate | 2017 | Gas | GG | 300 | Gas Turbine/Jet Engine (Simple Cycle Operation) | SERC | Summer | 3.35 | 3 | 1 | 1 | 5560-Cooling and seal air system A | D1-Forced - Immediate | 300-Gas Turbine/Jet Engine (Simple Cycle Operation)
5560 | Cooling and seal air system A | Jet Engine | Auxiliary Systems | U1 | Forced - Immediate | 2017 | Gas | GG | 300 | Gas Turbine/Jet Engine (Simple Cycle Operation) | MRO | Off-Peak | 30.75 | 45 | 1 | 1 | 5560-Cooling and seal air system A | U1-Forced - Immediate | 300-Gas Turbine/Jet Engine (Simple Cycle Operation)
5560 | Cooling and seal air system A | Jet Engine | Auxiliary Systems | U1 | Forced - Immediate | 2017 | Gas | GG | 300 | Gas Turbine/Jet Engine (Simple Cycle Operation) | MRO | Off-Peak | 45.75 | 45 | 1 | 1 | 5560-Cooling and seal air system A | U1-Forced - Immediate | 300-Gas Turbine/Jet Engine (Simple Cycle Operation)
5560 | Cooling and seal air system A | Jet Engine | Auxiliary Systems | U1 | Forced - Immediate | 2017 | Gas | GG | 300 | Gas Turbine/Jet Engine (Simple Cycle Operation) | WECC | Off-Peak | 213.3333 | 50 | 1 | 1 | 5560-Cooling and seal air system A | U1-Forced - Immediate | 300-Gas Turbine/Jet Engine (Simple Cycle Operation)
5560 | Cooling and seal air system A | Jet Engine | Auxiliary Systems | U1 | Forced - Immediate | 2017 | Gas | GG | 300 | Gas Turbine/Jet Engine (Simple Cycle Operation) | WECC | Summer | 104.8666 | 52 | 1 | 1 | 5560-Cooling and seal air system A | U1-Forced - Immediate | 300-Gas Turbine/Jet Engine (Simple Cycle Operation)
5560 | Cooling and seal air system A | Jet Engine | Auxiliary Systems | U1 | Forced - Immediate | 2017 | Gas | OG | 300 | Gas Turbine/Jet Engine (Simple Cycle Operation) | MRO | Off-Peak | 114 | 95 | 1 | 1 | 5560-Cooling and seal air system A | U1-Forced - Immediate | 300-Gas Turbine/Jet Engine (Simple Cycle Operation)
5560 | Cooling and seal air system A | Jet Engine | Auxiliary Systems | U1 | Forced - Immediate | 2017 | Gas | GG | 300 | Gas Turbine/Jet Engine (Simple Cycle Operation) | MRO | Off-Peak | 6.75 | 45 | 1 | 1 | 5560-Cooling and seal air system A | U1-Forced - Immediate | 300-Gas Turbine/Jet Engine (Simple Cycle Operation)
5560 | Cooling and seal air system A | Jet Engine | Auxiliary Systems | U1 | Forced - Immediate | 2017 | Gas | GG | 300 | Gas Turbine/Jet Engine (Simple Cycle Operation) | WECC | Off-Peak | 23.3333 | 50 | 1 | 1 | 5560-Cooling and seal air system A | U1-Forced - Immediate | 300-Gas Turbine/Jet Engine (Simple Cycle Operation)
5560 | Cooling and seal air system A | Jet Engine | Auxiliary Systems | D1 | Forced - Immediate | 2017 | Gas | GG | 300 | Gas Turbine/Jet Engine (Simple Cycle Operation) | SERC | Off-Peak | 23.4 | 6 | 1 | 1 | 5560-Cooling and seal air system A | D1-Forced - Immediate | 300-Gas Turbine/Jet Engine (Simple Cycle Operation)
5560 | Cooling and seal air system A | Jet Engine | Auxiliary Systems | SF | Startup Failure | 2017 | Gas | GG | 300 | Gas Turbine/Jet Engine (Simple Cycle Operation) | MRO | Off-Peak | 11.25 | 45 | 1 | 1 | 5560-Cooling and seal air system A | SF-Startup Failure | 300-Gas Turbine/Jet Engine (Simple Cycle Operation)
5560 | Cooling and seal air system A | Jet Engine | Auxiliary Systems | SF | Startup Failure | 2017 | Gas | GG | 300 | Gas Turbine/Jet Engine (Simple Cycle Operation) | WECC | Off-Peak | 118.75 | 47.5 | 1 | 1 | 5560-Cooling and seal air system A | SF-Startup Failure | 300-Gas Turbine/Jet Engine (Simple Cycle Operation)
5560 | Cooling and seal air system A | Jet Engine | Auxiliary Systems | U1 | Forced - Immediate | 2017 | Gas | GG | 300 | Gas Turbine/Jet Engine (Simple Cycle Operation) | MRO | Off-Peak | 10.5 | 45 | 1 | 1 | 5560-Cooling and seal air system A | U1-Forced - Immediate | 300-Gas Turbine/Jet Engine (Simple Cycle Operation)
5560 | Cooling and seal air system A | Jet Engine | Auxiliary Systems | U1 | Forced - Immediate | 2017 | Gas | GG | 300 | Gas Turbine/Jet Engine (Simple Cycle Operation) | TRE | Summer | 1.6666 | 50 | 1 | 1 | 5560-Cooling and seal air system A | U1-Forced - Immediate | 300-Gas Turbine/Jet Engine (Simple Cycle Operation)
5560 | Cooling and seal air system A | Jet Engine | Auxiliary Systems | D1 | Forced - Immediate | 2017 | Gas | GG | 300 | Gas Turbine/Jet Engine (Simple Cycle Operation) | SERC | Summer | 15.6 | 26 | 1 | 1 | 5560-Cooling and seal air system A | D1-Forced - Immediate | 300-Gas Turbine/Jet Engine (Simple Cycle Operation)
5560 | Cooling and seal air system A | Jet Engine | Auxiliary Systems | D1 | Forced - Immediate | 2017 | Gas | GG | 300 | Gas Turbine/Jet Engine (Simple Cycle Operation) | SERC | Summer | 497.8 | 28.5 | 1 | 1 | 5560-Cooling and seal air system A | D1-Forced - Immediate | 300-Gas Turbine/Jet Engine (Simple Cycle Operation)
5560 | Cooling and seal air system A | Jet Engine | Auxiliary Systems | U1 | Forced - Immediate | 2017 | Gas | GG | 300 | Gas Turbine/Jet Engine (Simple Cycle Operation) | WECC | Summer | 61.5333 | 52 | 1 | 1 | 5560-Cooling and seal air system A | U1-Forced - Immediate | 300-Gas Turbine/Jet Engine (Simple Cycle Operation)
5560 | Cooling and seal air system A | Jet Engine | Auxiliary Systems | U1 | Forced - Immediate | 2017 | Gas | GG | 300 | Gas Turbine/Jet Engine (Simple Cycle Operation) | WECC | Summer | 1018.3333 | 52 | 1 | 1 | 5560-Cooling and seal air system A | U1-Forced - Immediate | 300-Gas Turbine/Jet Engine (Simple Cycle Operation)
5560 | Cooling and seal air system A | Jet Engine | Auxiliary Systems | SF | Startup Failure | 2017 | Gas | GG | 300 | Gas Turbine/Jet Engine (Simple Cycle Operation) | WECC | Summer | 10.8333 | 50 | 1 | 1 | 5560-Cooling and seal air system A | SF-Startup Failure | 300-Gas Turbine/Jet Engine (Simple Cycle Operation)
5560 | Cooling and seal air system A | Jet Engine | Auxiliary Systems | U1 | Forced - Immediate | 2017 | Gas | GG | 300 | Gas Turbine/Jet Engine (Simple Cycle Operation) | MRO | Off-Peak | 16.0333 | 48.1 | 1 | 1 | 5560-Cooling and seal air system A | U1-Forced - Immediate | 300-Gas Turbine/Jet Engine (Simple Cycle Operation)
5560 | Cooling and seal air system A | Jet Engine | Auxiliary Systems | U1 | Forced - Immediate | 2017 | Gas | OG | 300 | Gas Turbine/Jet Engine (Simple Cycle Operation) | MRO | Off-Peak | 80.75 | 95 | 1 | 1 | 5560-Cooling and seal air system A | U1-Forced - Immediate | 300-Gas Turbine/Jet Engine (Simple Cycle Operation)
5560 | Cooling and seal air system A | Jet Engine | Auxiliary Systems | U1 | Forced - Immediate | 2017 | Gas | GG | 851 | CC GT units | RFC | Off-Peak | 2693.6549 | 218.7 | 1 | 1 | 5560-Cooling and seal air system A | U1-Forced - Immediate | 851-CC GT units
5560 | Cooling and seal air system A | Jet Engine | Auxiliary Systems | U1 | Forced - Immediate | 2017 | Gas | GG | 851 | CC GT units | RFC | Off-Peak | 373.3499 | 171 | 1 | 1 | 5560-Cooling and seal air system A | U1-Forced - Immediate | 851-CC GT units
5560 | Cooling and seal air system A | Jet Engine | Auxiliary Systems | D1 | Forced - Immediate | 2017 | Waste Heat | WH | 852 | CC steam units | TRE | Winter | 49 | 98 | 1 | 1 | 5560-Cooling and seal air system A | D1-Forced - Immediate | 852-CC steam units
5560 | Cooling and seal air system A | Jet Engine | Auxiliary Systems | D1 | Forced - Immediate | 2017 | Waste Heat | WH | 852 | CC steam units | RFC | Off-Peak | 798.9816 | 109.7 | 1 | 1 | 5560-Cooling and seal air system A | D1-Forced - Immediate | 852-CC steam units
5560 | Cooling and seal air system A | Jet Engine | Auxiliary Systems | U1 | Forced - Immediate | 2017 | Gas | GG | 861 | CoG GT units | NPCC | Winter | 94 | 24 | 1 | 1 | 5560-Cooling and seal air system A | U1-Forced - Immediate | 861-CoG GT units
5570 | Cooling water system B | Jet Engine | Auxiliary Systems | U1 | Forced - Immediate | 2017 | Gas | GG | 300 | Gas Turbine/Jet Engine (Simple Cycle Operation) | TRE | Off-Peak | 3.1333 | 94 | 1 | 1 | 5570-Cooling water system B | U1-Forced - Immediate | 300-Gas Turbine/Jet Engine (Simple Cycle Operation)
5570 | Cooling water system B | Jet Engine | Auxiliary Systems | U1 | Forced - Immediate | 2017 | Gas | GG | 300 | Gas Turbine/Jet Engine (Simple Cycle Operation) | TRE | Off-Peak | 10.5 | 45 | 1 | 1 | 5570-Cooling water system B | U1-Forced - Immediate | 300-Gas Turbine/Jet Engine (Simple Cycle Operation)
5570 | Cooling water system B | Jet Engine | Auxiliary Systems | SF | Startup Failure | 2017 | Gas | GG | 300 | Gas Turbine/Jet Engine (Simple Cycle Operation) | WECC | Winter | 61.3333 | 92 | 1 | 1 | 5570-Cooling water system B | SF-Startup Failure | 300-Gas Turbine/Jet Engine (Simple Cycle Operation)
5570 | Cooling water system B | Jet Engine | Auxiliary Systems | U1 | Forced - Immediate | 2017 | Gas | GG | 300 | Gas Turbine/Jet Engine (Simple Cycle Operation) | WECC | Winter | 2737 | 92 | 1 | 1 | 5570-Cooling water system B | U1-Forced - Immediate | 300-Gas Turbine/Jet Engine (Simple Cycle Operation)
5570 | Cooling water system B | Jet Engine | Auxiliary Systems | U1 | Forced - Immediate | 2017 | Gas | GG | 300 | Gas Turbine/Jet Engine (Simple Cycle Operation) | MRO | Off-Peak | 21 | 45 | 1 | 1 | 5570-Cooling water system B | U1-Forced - Immediate | 300-Gas Turbine/Jet Engine (Simple Cycle Operation)
5570 | Cooling water system B | Jet Engine | Auxiliary Systems | U1 | Forced - Immediate | 2017 | Waste Heat | WH | 852 | CC steam units | TRE | Off-Peak | 283.6666 | 185 | 1 | 1 | 5570-Cooling water system B | U1-Forced - Immediate | 852-CC steam units
5580 | Anti-icing system B | Jet Engine | Auxiliary Systems | D1 | Forced - Immediate | 2017 | Oil | DI | 300 | Gas Turbine/Jet Engine (Simple Cycle Operation) | NPCC | Winter | 46.7102 | 0.89 | 1 | 1 | 5580-Anti-icing system B | D1-Forced - Immediate | 300-Gas Turbine/Jet Engine (Simple Cycle Operation)
5580 | Anti-icing system B | Jet Engine | Auxiliary Systems | U1 | Forced - Immediate | 2017 | Gas | GG | 300 | Gas Turbine/Jet Engine (Simple Cycle Operation) | MRO | Winter | 17.25 | 45 | 1 | 1 | 5580-Anti-icing system B | U1-Forced - Immediate | 300-Gas Turbine/Jet Engine (Simple Cycle Operation)
5580 | Anti-icing system B | Jet Engine | Auxiliary Systems | U1 | Forced - Immediate | 2017 | Gas | GG | 300 | Gas Turbine/Jet Engine (Simple Cycle Operation) | MRO | Winter | 47.25 | 45 | 1 | 1 | 5580-Anti-icing system B | U1-Forced - Immediate | 300-Gas Turbine/Jet Engine (Simple Cycle Operation)
5580 | Anti-icing system B | Jet Engine | Auxiliary Systems | U1 | Forced - Immediate | 2017 | Gas | GG | 300 | Gas Turbine/Jet Engine (Simple Cycle Operation) | WECC | Winter | 326.4 | 48 | 1 | 1 | 5580-Anti-icing system B | U1-Forced - Immediate | 300-Gas Turbine/Jet Engine (Simple Cycle Operation)
5580 | Anti-icing system B | Jet Engine | Auxiliary Systems | U1 | Forced - Immediate | 2017 | Gas | GG | 300 | Gas Turbine/Jet Engine (Simple Cycle Operation) | MRO | Winter | 27 | 45 | 1 | 1 | 5580-Anti-icing system B | U1-Forced - Immediate | 300-Gas Turbine/Jet Engine (Simple Cycle Operation)
5580 | Anti-icing system B | Jet Engine | Auxiliary Systems | U1 | Forced - Immediate | 2017 | Gas | GG | 300 | Gas Turbine/Jet Engine (Simple Cycle Operation) | MRO | Winter | 27.75 | 45 | 1 | 1 | 5580-Anti-icing system B | U1-Forced - Immediate | 300-Gas Turbine/Jet Engine (Simple Cycle Operation)
5580 | Anti-icing system B | Jet Engine | Auxiliary Systems | U1 | Forced - Immediate | 2017 | Gas | GG | 300 | Gas Turbine/Jet Engine (Simple Cycle Operation) | WECC | Winter | 165.9375 | 44.25 | 1 | 1 | 5580-Anti-icing system B | U1-Forced - Immediate | 300-Gas Turbine/Jet Engine (Simple Cycle Operation)
5580 | Anti-icing system B | Jet Engine | Auxiliary Systems | U1 | Forced - Immediate | 2017 | Gas | GG | 300 | Gas Turbine/Jet Engine (Simple Cycle Operation) | WECC | Winter | 269.6 | 48 | 1 | 1 | 5580-Anti-icing system B | U1-Forced - Immediate | 300-Gas Turbine/Jet Engine (Simple Cycle Operation)
5580 | Anti-icing system B | Jet Engine | Auxiliary Systems | U1 | Forced - Immediate | 2017 | Gas | GG | 300 | Gas Turbine/Jet Engine (Simple Cycle Operation) | WECC | Winter | 420.375 | 44.25 | 1 | 1 | 5580-Anti-icing system B | U1-Forced - Immediate | 300-Gas Turbine/Jet Engine (Simple Cycle Operation)
5580 | Anti-icing system B | Jet Engine | Auxiliary Systems | D1 | Forced - Immediate | 2017 | Gas | GG | 300 | Gas Turbine/Jet Engine (Simple Cycle Operation) | MRO | Winter | 39.3333 | 40 | 1 | 1 | 5580-Anti-icing system B | D1-Forced - Immediate | 300-Gas Turbine/Jet Engine (Simple Cycle Operation)
5580 | Anti-icing system B | Jet Engine | Auxiliary Systems | U1 | Forced - Immediate | 2017 | Gas | GG | 300 | Gas Turbine/Jet Engine (Simple Cycle Operation) | WECC | Winter | 287.625 | 44.25 | 1 | 1 | 5580-Anti-icing system B | U1-Forced - Immediate | 300-Gas Turbine/Jet Engine (Simple Cycle Operation)
5580 | Anti-icing system B | Jet Engine | Auxiliary Systems | U1 | Forced - Immediate | 2017 | Gas | GG | 300 | Gas Turbine/Jet Engine (Simple Cycle Operation) | WECC | Winter | 344 | 48 | 1 | 1 | 5580-Anti-icing system B | U1-Forced - Immediate | 300-Gas Turbine/Jet Engine (Simple Cycle Operation)
5580 | Anti-icing system B | Jet Engine | Auxiliary Systems | U1 | Forced - Immediate | 2017 | Gas | GG | 300 | Gas Turbine/Jet Engine (Simple Cycle Operation) | WECC | Winter | 381.6 | 48 | 1 | 1 | 5580-Anti-icing system B | U1-Forced - Immediate | 300-Gas Turbine/Jet Engine (Simple Cycle Operation)
5580 | Anti-icing system B | Jet Engine | Auxiliary Systems | U1 | Forced - Immediate | 2017 | Gas | GG | 300 | Gas Turbine/Jet Engine (Simple Cycle Operation) | WECC | Winter | 315.2 | 48 | 1 | 2 | 5580-Anti-icing system B | U1-Forced - Immediate | 300-Gas Turbine/Jet Engine (Simple Cycle Operation)
5580 | Anti-icing system B | Jet Engine | Auxiliary Systems | D1 | Forced - Immediate | 2017 | Oil | DI | 300 | Gas Turbine/Jet Engine (Simple Cycle Operation) | NPCC | Winter | 186.75 | 3 | 1 | 1 | 5580-Anti-icing system B | D1-Forced - Immediate | 300-Gas Turbine/Jet Engine (Simple Cycle Operation)
5580 | Anti-icing system B | Jet Engine | Auxiliary Systems | U1 | Forced - Immediate | 2017 | Gas | GG | 300 | Gas Turbine/Jet Engine (Simple Cycle Operation) | WECC | Off-Peak | 2454.6666 | 40 | 1 | 1 | 5580-Anti-icing system B | U1-Forced - Immediate | 300-Gas Turbine/Jet Engine (Simple Cycle Operation)
5580 | Anti-icing system B | Jet Engine | Auxiliary Systems | U1 | Forced - Immediate | 2017 | Gas | GG | 300 | Gas Turbine/Jet Engine (Simple Cycle Operation) | MRO | Winter | 823.5 | 45 | 1 | 1 | 5580-Anti-icing system B | U1-Forced - Immediate | 300-Gas Turbine/Jet Engine (Simple Cycle Operation)
5580 | Anti-icing system B | Jet Engine | Auxiliary Systems | U1 | Forced - Immediate | 2017 | Gas | GG | 300 | Gas Turbine/Jet Engine (Simple Cycle Operation) | WECC | Off-Peak | 496.6666 | 40 | 1 | 1 | 5580-Anti-icing system B | U1-Forced - Immediate | 300-Gas Turbine/Jet Engine (Simple Cycle Operation)
5580 | Anti-icing system B | Jet Engine | Auxiliary Systems | U1 | Forced - Immediate | 2017 | Gas | GG | 300 | Gas Turbine/Jet Engine (Simple Cycle Operation) | MRO | Winter | 18 | 45 | 1 | 1 | 5580-Anti-icing system B | U1-Forced - Immediate | 300-Gas Turbine/Jet Engine (Simple Cycle Operation)
5580 | Anti-icing system B | Jet Engine | Auxiliary Systems | U1 | Forced - Immediate | 2017 | Gas | GG | 300 | Gas Turbine/Jet Engine (Simple Cycle Operation) | WECC | Winter | 390.875 | 44.25 | 1 | 1 | 5580-Anti-icing system B | U1-Forced - Immediate | 300-Gas Turbine/Jet Engine (Simple Cycle Operation)
5580 | Anti-icing system B | Jet Engine | Auxiliary Systems | U1 | Forced - Immediate | 2017 | Gas | GG | 300 | Gas Turbine/Jet Engine (Simple Cycle Operation) | MRO | Winter | 26.25 | 45 | 1 | 1 | 5580-Anti-icing system B | U1-Forced - Immediate | 300-Gas Turbine/Jet Engine (Simple Cycle Operation)
5580 | Anti-icing system B | Jet Engine | Auxiliary Systems | U1 | Forced - Immediate | 2017 | Gas | GG | 300 | Gas Turbine/Jet Engine (Simple Cycle Operation) | MRO | Winter | 36.75 | 45 | 1 | 1 | 5580-Anti-icing system B | U1-Forced - Immediate | 300-Gas Turbine/Jet Engine (Simple Cycle Operation)
5580 | Anti-icing system B | Jet Engine | Auxiliary Systems | U1 | Forced - Immediate | 2017 | Gas | GG | 300 | Gas Turbine/Jet Engine (Simple Cycle Operation) | MRO | Winter | 1260 | 45 | 1 | 1 | 5580-Anti-icing system B | U1-Forced - Immediate | 300-Gas Turbine/Jet Engine (Simple Cycle Operation)
5580 | Anti-icing system B | Jet Engine | Auxiliary Systems | U1 | Forced - Immediate | 2017 | Gas | GG | 300 | Gas Turbine/Jet Engine (Simple Cycle Operation) | WECC | Off-Peak | 110.4 | 48 | 1 | 1 | 5580-Anti-icing system B | U1-Forced - Immediate | 300-Gas Turbine/Jet Engine (Simple Cycle Operation)
5580 | Anti-icing system B | Jet Engine | Auxiliary Systems | U1 | Forced - Immediate | 2017 | Gas | GG | 300 | Gas Turbine/Jet Engine (Simple Cycle Operation) | WECC | Winter | 260 | 48 | 1 | 1 | 5580-Anti-icing system B | U1-Forced - Immediate | 300-Gas Turbine/Jet Engine (Simple Cycle Operation)
5580 | Anti-icing system B | Jet Engine | Auxiliary Systems | U1 | Forced - Immediate | 2017 | Gas | GG | 300 | Gas Turbine/Jet Engine (Simple Cycle Operation) | WECC | Winter | 346.4 | 48 | 1 | 1 | 5580-Anti-icing system B | U1-Forced - Immediate | 300-Gas Turbine/Jet Engine (Simple Cycle Operation)
5580 | Anti-icing system B | Jet Engine | Auxiliary Systems | U1 | Forced - Immediate | 2017 | Gas | GG | 300 | Gas Turbine/Jet Engine (Simple Cycle Operation) | WECC | Winter | 410.4 | 48 | 1 | 1 | 5580-Anti-icing system B | U1-Forced - Immediate | 300-Gas Turbine/Jet Engine (Simple Cycle Operation)
5590 | Other auxiliary system problems B | Jet Engine | Auxiliary Systems | D1 | Forced - Immediate | 2017 | Gas | GG | 300 | Gas Turbine/Jet Engine (Simple Cycle Operation) | MRO | Summer | 120 | 25 | 1 | 1 | 5590-Other auxiliary system problems B | D1-Forced - Immediate | 300-Gas Turbine/Jet Engine (Simple Cycle Operation)
5590 | Other auxiliary system problems B | Jet Engine | Auxiliary Systems | U1 | Forced - Immediate | 2017 | Gas | GG | 300 | Gas Turbine/Jet Engine (Simple Cycle Operation) | WECC | Off-Peak | 81.9 | 54.6 | 1 | 1 | 5590-Other auxiliary system problems B | U1-Forced - Immediate | 300-Gas Turbine/Jet Engine (Simple Cycle Operation)
5590 | Other auxiliary system problems B | Jet Engine | Auxiliary Systems | U1 | Forced - Immediate | 2017 | Gas | GG | 300 | Gas Turbine/Jet Engine (Simple Cycle Operation) | NPCC | Summer | 157.605 | 39.9 | 1 | 1 | 5590-Other auxiliary system problems B | U1-Forced - Immediate | 300-Gas Turbine/Jet Engine (Simple Cycle Operation)
5590 | Other auxiliary system problems B | Jet Engine | Auxiliary Systems | U1 | Forced - Immediate | 2017 | Oil | DI | 300 | Gas Turbine/Jet Engine (Simple Cycle Operation) | RFC | Winter | 12 | 45 | 1 | 1 | 5590-Other auxiliary system problems B | U1-Forced - Immediate | 300-Gas Turbine/Jet Engine (Simple Cycle Operation)
5590 | Other auxiliary system problems B | Jet Engine | Auxiliary Systems | U1 | Forced - Immediate | 2017 | Gas | GG | 300 | Gas Turbine/Jet Engine (Simple Cycle Operation) | WECC | Off-Peak | 74.4 | 48 | 1 | 1 | 5590-Other auxiliary system problems B | U1-Forced - Immediate | 300-Gas Turbine/Jet Engine (Simple Cycle Operation)
5590 | Other auxiliary system problems B | Jet Engine | Auxiliary Systems | U1 | Forced - Immediate | 2017 | Gas | GG | 300 | Gas Turbine/Jet Engine (Simple Cycle Operation) | WECC | Off-Peak | 284.9 | 42 | 1 | 1 | 5590-Other auxiliary system problems B | U1-Forced - Immediate | 300-Gas Turbine/Jet Engine (Simple Cycle Operation)
5590 | Other auxiliary system problems B | Jet Engine | Auxiliary Systems | U1 | Forced - Immediate | 2017 | Gas | GG | 300 | Gas Turbine/Jet Engine (Simple Cycle Operation) | WECC | Off-Peak | 1015.2 | 48 | 1 | 1 | 5590-Other auxiliary system problems B | U1-Forced - Immediate | 300-Gas Turbine/Jet Engine (Simple Cycle Operation)
5590 | Other auxiliary system problems B | Jet Engine | Auxiliary Systems | U1 | Forced - Immediate | 2017 | Gas | GG | 300 | Gas Turbine/Jet Engine (Simple Cycle Operation) | NPCC | Summer | 130.6666 | 40 | 1 | 1 | 5590-Other auxiliary system problems B | U1-Forced - Immediate | 300-Gas Turbine/Jet Engine (Simple Cycle Operation)
5590 | Other auxiliary system problems B | Jet Engine | Auxiliary Systems | U1 | Forced - Immediate | 2017 | Gas | GG | 300 | Gas Turbine/Jet Engine (Simple Cycle Operation) | NPCC | Winter | 45.8233 | 46.6 | 1 | 1 | 5590-Other auxiliary system problems B | U1-Forced - Immediate | 300-Gas Turbine/Jet Engine (Simple Cycle Operation)
5590 | Other auxiliary system problems B | Jet Engine | Auxiliary Systems | U1 | Forced - Immediate | 2017 | Gas | GG | 300 | Gas Turbine/Jet Engine (Simple Cycle Operation) | RFC | Off-Peak | 60.39 | 36.6 | 1 | 1 | 5590-Other auxiliary system problems B | U1-Forced - Immediate | 300-Gas Turbine/Jet Engine (Simple Cycle Operation)
5590 | Other auxiliary system problems B | Jet Engine | Auxiliary Systems | U1 | Forced - Immediate | 2017 | Gas | GG | 300 | Gas Turbine/Jet Engine (Simple Cycle Operation) | RFC | Off-Peak | 215 | 100 | 1 | 1 | 5590-Other auxiliary system problems B | U1-Forced - Immediate | 300-Gas Turbine/Jet Engine (Simple Cycle Operation)
5590 | Other auxiliary system problems B | Jet Engine | Auxiliary Systems | U1 | Forced - Immediate | 2017 | Gas | GG | 300 | Gas Turbine/Jet Engine (Simple Cycle Operation) | WECC | Off-Peak | 609.6 | 48 | 1 | 1 | 5590-Other auxiliary system problems B | U1-Forced - Immediate | 300-Gas Turbine/Jet Engine (Simple Cycle Operation)
5590 | Other auxiliary system problems B | Jet Engine | Auxiliary Systems | U1 | Forced - Immediate | 2017 | Gas | GG | 300 | Gas Turbine/Jet Engine (Simple Cycle Operation) | WECC | Off-Peak | 704.8 | 48 | 1 | 1 | 5590-Other auxiliary system problems B | U1-Forced - Immediate | 300-Gas Turbine/Jet Engine (Simple Cycle Operation)
5590 | Other auxiliary system problems B | Jet Engine | Auxiliary Systems | U1 | Forced - Immediate | 2017 | Gas | GG | 300 | Gas Turbine/Jet Engine (Simple Cycle Operation) | WECC | Summer | 201.9333 | 52 | 1 | 1 | 5590-Other auxiliary system problems B | U1-Forced - Immediate | 300-Gas Turbine/Jet Engine (Simple Cycle Operation)
5590 | Other auxiliary system problems B | Jet Engine | Auxiliary Systems | U1 | Forced - Immediate | 2017 | Gas | GG | 300 | Gas Turbine/Jet Engine (Simple Cycle Operation) | NPCC | Summer | 443.3333 | 40 | 1 | 1 | 5590-Other auxiliary system problems B | U1-Forced - Immediate | 300-Gas Turbine/Jet Engine (Simple Cycle Operation)
5590 | Other auxiliary system problems B | Jet Engine | Auxiliary Systems | D1 | Forced - Immediate | 2017 | Gas | GG | 300 | Gas Turbine/Jet Engine (Simple Cycle Operation) | WECC | Winter | 70.8333 | 25 | 1 | 1 | 5590-Other auxiliary system problems B | D1-Forced - Immediate | 300-Gas Turbine/Jet Engine (Simple Cycle Operation)
5590 | Other auxiliary system problems B | Jet Engine | Auxiliary Systems | SF | Startup Failure | 2017 | Gas | GG | 300 | Gas Turbine/Jet Engine (Simple Cycle Operation) | WECC | Off-Peak | 0.67331 | 40.4 | 1 | 1 | 5590-Other auxiliary system problems B | SF-Startup Failure | 300-Gas Turbine/Jet Engine (Simple Cycle Operation)
5590 | Other auxiliary system problems B | Jet Engine | Auxiliary Systems | SF | Startup Failure | 2017 | Gas | GG | 300 | Gas Turbine/Jet Engine (Simple Cycle Operation) | NPCC | Summer | 227.1667 | 47 | 1 | 1 | 5590-Other auxiliary system problems B | SF-Startup Failure | 300-Gas Turbine/Jet Engine (Simple Cycle Operation)
5590 | Other auxiliary system problems B | Jet Engine | Auxiliary Systems | U1 | Forced - Immediate | 2017 | Gas | GG | 300 | Gas Turbine/Jet Engine (Simple Cycle Operation) | RFC | Off-Peak | 345 | 100 | 1 | 1 | 5590-Other auxiliary system problems B | U1-Forced - Immediate | 300-Gas Turbine/Jet Engine (Simple Cycle Operation)
5590 | Other auxiliary system problems B | Jet Engine | Auxiliary Systems | U1 | Forced - Immediate | 2017 | Gas | GG | 300 | Gas Turbine/Jet Engine (Simple Cycle Operation) | RFC | Off-Peak | 738.1 | 36.6 | 1 | 1 | 5590-Other auxiliary system problems B | U1-Forced - Immediate | 300-Gas Turbine/Jet Engine (Simple Cycle Operation)
5590 | Other auxiliary system problems B | Jet Engine | Auxiliary Systems | U1 | Forced - Immediate | 2017 | Gas | GG | 300 | Gas Turbine/Jet Engine (Simple Cycle Operation) | NPCC | Summer | 130.34 | 39.9 | 1 | 1 | 5590-Other auxiliary system problems B | U1-Forced - Immediate | 300-Gas Turbine/Jet Engine (Simple Cycle Operation)
5590 | Other auxiliary system problems B | Jet Engine | Auxiliary Systems | U1 | Forced - Immediate | 2017 | Gas | GG | 300 | Gas Turbine/Jet Engine (Simple Cycle Operation) | WECC | Off-Peak | 403.2 | 48 | 1 | 1 | 5590-Other auxiliary system problems B | U1-Forced - Immediate | 300-Gas Turbine/Jet Engine (Simple Cycle Operation)
5590 | Other auxiliary system problems B | Jet Engine | Auxiliary Systems | U1 | Forced - Immediate | 2017 | Gas | GG | 300 | Gas Turbine/Jet Engine (Simple Cycle Operation) | RFC | Off-Peak | 731.6666 | 100 | 1 | 1 | 5590-Other auxiliary system problems B | U1-Forced - Immediate | 300-Gas Turbine/Jet Engine (Simple Cycle Operation)
5590 | Other auxiliary system problems B | Jet Engine | Auxiliary Systems | U1 | Forced - Immediate | 2017 | Gas | GG | 300 | Gas Turbine/Jet Engine (Simple Cycle Operation) | NPCC | Summer | 158 | 40 | 1 | 1 | 5590-Other auxiliary system problems B | U1-Forced - Immediate | 300-Gas Turbine/Jet Engine (Simple Cycle Operation)
5590 | Other auxiliary system problems B | Jet Engine | Auxiliary Systems | U1 | Forced - Immediate | 2017 | Gas | GG | 300 | Gas Turbine/Jet Engine (Simple Cycle Operation) | NPCC | Summer | 442.225 | 39.9 | 1 | 1 | 5590-Other auxiliary system problems B | U1-Forced - Immediate | 300-Gas Turbine/Jet Engine (Simple Cycle Operation)
5590 | Other auxiliary system problems B | Jet Engine | Auxiliary Systems | D1 | Forced - Immediate | 2017 | Oil | DI | 300 | Gas Turbine/Jet Engine (Simple Cycle Operation) | RFC | Off-Peak | 9.3133 | 12.7 | 1 | 1 | 5590-Other auxiliary system problems B | D1-Forced - Immediate | 300-Gas Turbine/Jet Engine (Simple Cycle Operation)
5590 | Other auxiliary system problems B | Jet Engine | Auxiliary Systems | U1 | Forced - Immediate | 2017 | Gas | GG | 300 | Gas Turbine/Jet Engine (Simple Cycle Operation) | WECC | Off-Peak | 14.4 | 48 | 1 | 1 | 5590-Other auxiliary system problems B | U1-Forced - Immediate | 300-Gas Turbine/Jet Engine (Simple Cycle Operation)
5590 | Other auxiliary system problems B | Jet Engine | Auxiliary Systems | U1 | Forced - Immediate | 2017 | Gas | GG | 300 | Gas Turbine/Jet Engine (Simple Cycle Operation) | WECC | Off-Peak | 61.1 | 47 | 1 | 1 | 5590-Other auxiliary system problems B | U1-Forced - Immediate | 300-Gas Turbine/Jet Engine (Simple Cycle Operation)
5590 | Other auxiliary system problems B | Jet Engine | Auxiliary Systems | U1 | Forced - Immediate | 2017 | Gas | GG | 300 | Gas Turbine/Jet Engine (Simple Cycle Operation) | RFC | Off-Peak | 126.6666 | 100 | 1 | 1 | 5590-Other auxiliary system problems B | U1-Forced - Immediate | 300-Gas Turbine/Jet Engine (Simple Cycle Operation)
5590 | Other auxiliary system problems B | Jet Engine | Auxiliary Systems | U1 | Forced - Immediate | 2017 | Gas | GG | 300 | Gas Turbine/Jet Engine (Simple Cycle Operation) | WECC | Off-Peak | 241.6 | 48 | 1 | 1 | 5590-Other auxiliary system problems B | U1-Forced - Immediate | 300-Gas Turbine/Jet Engine (Simple Cycle Operation)
5590 | Other auxiliary system problems B | Jet Engine | Auxiliary Systems | U1 | Forced - Immediate | 2017 | Gas | GG | 300 | Gas Turbine/Jet Engine (Simple Cycle Operation) | RFC | Off-Peak | 311.6666 | 100 | 1 | 1 | 5590-Other auxiliary system problems B | U1-Forced - Immediate | 300-Gas Turbine/Jet Engine (Simple Cycle Operation)
5590 | Other auxiliary system problems B | Jet Engine | Auxiliary Systems | U1 | Forced - Immediate | 2017 | Gas | GG | 300 | Gas Turbine/Jet Engine (Simple Cycle Operation) | RFC | Off-Peak | 680.4 | 36 | 1 | 1 | 5590-Other auxiliary system problems B | U1-Forced - Immediate | 300-Gas Turbine/Jet Engine (Simple Cycle Operation)
5590 | Other auxiliary system problems B | Jet Engine | Auxiliary Systems | U1 | Forced - Immediate | 2017 | Gas | GG | 300 | Gas Turbine/Jet Engine (Simple Cycle Operation) | SERC | Off-Peak | 2094.4 | 56 | 1 | 1 | 5590-Other auxiliary system problems B | U1-Forced - Immediate | 300-Gas Turbine/Jet Engine (Simple Cycle Operation)
5590 | Other auxiliary system problems B | Jet Engine | Auxiliary Systems | U1 | Forced - Immediate | 2017 | Gas | GG | 300 | Gas Turbine/Jet Engine (Simple Cycle Operation) | WECC | Summer | 185.4666 | 52 | 1 | 1 | 5590-Other auxiliary system problems B | U1-Forced - Immediate | 300-Gas Turbine/Jet Engine (Simple Cycle Operation)
5590 | Other auxiliary system problems B | Jet Engine | Auxiliary Systems | D1 | Forced - Immediate | 2017 | Gas | GG | 300 | Gas Turbine/Jet Engine (Simple Cycle Operation) | SERC | Off-Peak | 370.0667 | 26 | 1 | 1 | 5590-Other auxiliary system problems B | D1-Forced - Immediate | 300-Gas Turbine/Jet Engine (Simple Cycle Operation)
5590 | Other auxiliary system problems B | Jet Engine | Auxiliary Systems | U1 | Forced - Immediate | 2017 | Gas | GG | 300 | Gas Turbine/Jet Engine (Simple Cycle Operation) | NPCC | Winter | 1062.4833 | 49 | 1 | 1 | 5590-Other auxiliary system problems B | U1-Forced - Immediate | 300-Gas Turbine/Jet Engine (Simple Cycle Operation)
5590 | Other auxiliary system problems B | Jet Engine | Auxiliary Systems | D1 | Forced - Immediate | 2017 | Gas | GG | 300 | Gas Turbine/Jet Engine (Simple Cycle Operation) | MRO | Off-Peak | 2973.3333 | 25 | 1 | 1 | 5590-Other auxiliary system problems B | D1-Forced - Immediate | 300-Gas Turbine/Jet Engine (Simple Cycle Operation)
5590 | Other auxiliary system problems B | Jet Engine | Auxiliary Systems | SF | Startup Failure | 2017 | Gas | GG | 300 | Gas Turbine/Jet Engine (Simple Cycle Operation) | WECC | Summer | 49.8333 | 46 | 1 | 1 | 5590-Other auxiliary system problems B | SF-Startup Failure | 300-Gas Turbine/Jet Engine (Simple Cycle Operation)
5590 | Other auxiliary system problems B | Jet Engine | Auxiliary Systems | SF | Startup Failure | 2017 | Gas | GG | 300 | Gas Turbine/Jet Engine (Simple Cycle Operation) | RFC | Winter | 2.345 | 46.9 | 1 | 1 | 5590-Other auxiliary system problems B | SF-Startup Failure | 300-Gas Turbine/Jet Engine (Simple Cycle Operation)
5590 | Other auxiliary system problems B | Jet Engine | Auxiliary Systems | U1 | Forced - Immediate | 2017 | Gas | GG | 300 | Gas Turbine/Jet Engine (Simple Cycle Operation) | NPCC | Off-Peak | 24.5 | 49 | 1 | 1 | 5590-Other auxiliary system problems B | U1-Forced - Immediate | 300-Gas Turbine/Jet Engine (Simple Cycle Operation)
5590 | Other auxiliary system problems B | Jet Engine | Auxiliary Systems | U1 | Forced - Immediate | 2017 | Gas | GG | 300 | Gas Turbine/Jet Engine (Simple Cycle Operation) | RFC | Off-Peak | 130.2 | 36 | 1 | 1 | 5590-Other auxiliary system problems B | U1-Forced - Immediate | 300-Gas Turbine/Jet Engine (Simple Cycle Operation)
5590 | Other auxiliary system problems B | Jet Engine | Auxiliary Systems | U1 | Forced - Immediate | 2017 | Gas | GG | 300 | Gas Turbine/Jet Engine (Simple Cycle Operation) | SERC | Off-Peak | 378.9333 | 56 | 1 | 1 | 5590-Other auxiliary system problems B | U1-Forced - Immediate | 300-Gas Turbine/Jet Engine (Simple Cycle Operation)
5590 | Other auxiliary system problems B | Jet Engine | Auxiliary Systems | U1 | Forced - Immediate | 2017 | Gas | GG | 300 | Gas Turbine/Jet Engine (Simple Cycle Operation) | NPCC | Off-Peak | 391.1833 | 49 | 1 | 1 | 5590-Other auxiliary system problems B | U1-Forced - Immediate | 300-Gas Turbine/Jet Engine (Simple Cycle Operation)
5590 | Other auxiliary system problems B | Jet Engine | Auxiliary Systems | U1 | Forced - Immediate | 2017 | Gas | GG | 300 | Gas Turbine/Jet Engine (Simple Cycle Operation) | MRO | Winter | 34.5 | 45 | 1 | 1 | 5590-Other auxiliary system problems B | U1-Forced - Immediate | 300-Gas Turbine/Jet Engine (Simple Cycle Operation)
5590 | Other auxiliary system problems B | Jet Engine | Auxiliary Systems | U1 | Forced - Immediate | 2017 | Oil | DI | 300 | Gas Turbine/Jet Engine (Simple Cycle Operation) | RFC | Winter | 29.25 | 45 | 1 | 1 | 5590-Other auxiliary system problems B | U1-Forced - Immediate | 300-Gas Turbine/Jet Engine (Simple Cycle Operation)
5590 | Other auxiliary system problems B | Jet Engine | Auxiliary Systems | D1 | Forced - Immediate | 2017 | Gas | GG | 850 | Combined Cycle Block | WECC | Summer | 389.3866 | 59.6 | 1 | 1 | 5590-Other auxiliary system problems B | D1-Forced - Immediate | 850-Combined Cycle Block
5590 | Other auxiliary system problems B | Jet Engine | Auxiliary Systems | D1 | Forced - Immediate | 2017 | Gas | GG | 850 | Combined Cycle Block | WECC | Summer | 10.9266 | 59.6 | 1 | 1 | 5590-Other auxiliary system problems B | D1-Forced - Immediate | 850-Combined Cycle Block
5590 | Other auxiliary system problems B | Jet Engine | Auxiliary Systems | D1 | Forced - Immediate | 2017 | Gas | GG | 850 | Combined Cycle Block | NPCC | Summer | 59.4 | 6 | 1 | 1 | 5590-Other auxiliary system problems B | D1-Forced - Immediate | 850-Combined Cycle Block
5590 | Other auxiliary system problems B | Jet Engine | Auxiliary Systems | U1 | Forced - Immediate | 2017 | Gas | GG | 851 | CC GT units | NPCC | Summer | 126.5 | 46 | 1 | 1 | 5590-Other auxiliary system problems B | U1-Forced - Immediate | 851-CC GT units
5590 | Other auxiliary system problems B | Jet Engine | Auxiliary Systems | U1 | Forced - Immediate | 2017 | Gas | GG | 851 | CC GT units | MRO | Winter | 192 | 48 | 1 | 1 | 5590-Other auxiliary system problems B | U1-Forced - Immediate | 851-CC GT units
5590 | Other auxiliary system problems B | Jet Engine | Auxiliary Systems | U1 | Forced - Immediate | 2017 | Gas | GG | 851 | CC GT units | NPCC | Summer | 303.6 | 46 | 1 | 1 | 5590-Other auxiliary system problems B | U1-Forced - Immediate | 851-CC GT units
5590 | Other auxiliary system problems B | Jet Engine | Auxiliary Systems | U1 | Forced - Immediate | 2017 | Waste Heat | WH | 852 | CC steam units | NPCC | Summer | 375.0833 | 35 | 1 | 1 | 5590-Other auxiliary system problems B | U1-Forced - Immediate | 852-CC steam units
5590 | Other auxiliary system problems B | Jet Engine | Auxiliary Systems | D1 | Forced - Immediate | 2017 | Gas | GG | 861 | CoG GT units | NPCC | Summer | 198.1333 | 16 | 1 | 1 | 5590-Other auxiliary system problems B | D1-Forced - Immediate | 861-CoG GT units
5590 | Other auxiliary system problems B | Jet Engine | Auxiliary Systems | U1 | Forced - Immediate | 2017 | Gas | GG | 861 | CoG GT units | NPCC | Winter | 10 | 24 | 1 | 1 | 5590-Other auxiliary system problems B | U1-Forced - Immediate | 861-CoG GT units
5590 | Other auxiliary system problems B | Jet Engine | Auxiliary Systems | D1 | Forced - Immediate | 2017 | Gas | GG | 861 | CoG GT units | NPCC | Winter | 2.7 | 9 | 1 | 1 | 5590-Other auxiliary system problems B | D1-Forced - Immediate | 861-CoG GT units
5590 | Other auxiliary system problems B | Jet Engine | Auxiliary Systems | U1 | Forced - Immediate | 2017 | Gas | GG | 861 | CoG GT units | NPCC | Off-Peak | 19.1667 | 23 | 1 | 1 | 5590-Other auxiliary system problems B | U1-Forced - Immediate | 861-CoG GT units
5600 | Reduction gear A | Jet Engine | Miscellaneous (Jet Engine) | SF | Startup Failure | 2017 | Gas | GG | 851 | CC GT units | WECC | Winter | 6070.12 | 37.24 | 1 | 1 | 5600-Reduction gear A | SF-Startup Failure | 851-CC GT units
5605 | Main coupling between the turbine and generator B | Jet Engine | Miscellaneous (Jet Engine) | U1 | Forced - Immediate | 2017 | Oil | DI | 300 | Gas Turbine/Jet Engine (Simple Cycle Operation) | NPCC | Off-Peak | 1694.9166 | 55 | 1 | 1 | 5605-Main coupling between the turbine and generator B | U1-Forced - Immediate | 300-Gas Turbine/Jet Engine (Simple Cycle Operation)
5605 | Main coupling between the turbine and generator B | Jet Engine | Miscellaneous (Jet Engine) | U1 | Forced - Immediate | 2017 | Gas | GG | 300 | Gas Turbine/Jet Engine (Simple Cycle Operation) | WECC | Summer | 249.6 | 52 | 1 | 1 | 5605-Main coupling between the turbine and generator B | U1-Forced - Immediate | 300-Gas Turbine/Jet Engine (Simple Cycle Operation)
5605 | Main coupling between the turbine and generator B | Jet Engine | Miscellaneous (Jet Engine) | U1 | Forced - Immediate | 2017 | Oil | DI | 300 | Gas Turbine/Jet Engine (Simple Cycle Operation) | NPCC | Off-Peak | 15180 | 55 | 1 | 1 | 5605-Main coupling between the turbine and generator B | U1-Forced - Immediate | 300-Gas Turbine/Jet Engine (Simple Cycle Operation)
5605 | Main coupling between the turbine and generator B | Jet Engine | Miscellaneous (Jet Engine) | U1 | Forced - Immediate | 2017 | Gas | GG | 300 | Gas Turbine/Jet Engine (Simple Cycle Operation) | RFC | Off-Peak | 177.06 | 46.8 | 1 | 1 | 5605-Main coupling between the turbine and generator B | U1-Forced - Immediate | 300-Gas Turbine/Jet Engine (Simple Cycle Operation)
5605 | Main coupling between the turbine and generator B | Jet Engine | Miscellaneous (Jet Engine) | U1 | Forced - Immediate | 2017 | Oil | DI | 300 | Gas Turbine/Jet Engine (Simple Cycle Operation) | NPCC | Off-Peak | 33.9166 | 55 | 1 | 1 | 5605-Main coupling between the turbine and generator B | U1-Forced - Immediate | 300-Gas Turbine/Jet Engine (Simple Cycle Operation)
5605 | Main coupling between the turbine and generator B | Jet Engine | Miscellaneous (Jet Engine) | D1 | Forced - Immediate | 2017 | Oil | DI | 300 | Gas Turbine/Jet Engine (Simple Cycle Operation) | NPCC | Off-Peak | 125.76 | 41.92 | 1 | 1 | 5605-Main coupling between the turbine and generator B | D1-Forced - Immediate | 300-Gas Turbine/Jet Engine (Simple Cycle Operation)
5606 | Jet Engine Clutch | Jet Engine | Miscellaneous (Jet Engine) | U1 | Forced - Immediate | 2017 | Gas | GG | 300 | Gas Turbine/Jet Engine (Simple Cycle Operation) | MRO | Off-Peak | 21 | 45 | 1 | 2 | 5606-Jet Engine Clutch | U1-Forced - Immediate | 300-Gas Turbine/Jet Engine (Simple Cycle Operation)
5606 | Jet Engine Clutch | Jet Engine | Miscellaneous (Jet Engine) | U1 | Forced - Immediate | 2017 | Gas | GG | 300 | Gas Turbine/Jet Engine (Simple Cycle Operation) | RFC | Summer | 637.2917 | 43.7 | 1 | 1 | 5606-Jet Engine Clutch | U1-Forced - Immediate | 300-Gas Turbine/Jet Engine (Simple Cycle Operation)
5606 | Jet Engine Clutch | Jet Engine | Miscellaneous (Jet Engine) | U1 | Forced - Immediate | 2017 | Gas | GG | 300 | Gas Turbine/Jet Engine (Simple Cycle Operation) | MRO | Summer | 3305.25 | 45 | 1 | 1 | 5606-Jet Engine Clutch | U1-Forced - Immediate | 300-Gas Turbine/Jet Engine (Simple Cycle Operation)
5606 | Jet Engine Clutch | Jet Engine | Miscellaneous (Jet Engine) | U1 | Forced - Immediate | 2017 | Gas | GG | 300 | Gas Turbine/Jet Engine (Simple Cycle Operation) | MRO | Summer | 611.25 | 45 | 1 | 1 | 5606-Jet Engine Clutch | U1-Forced - Immediate | 300-Gas Turbine/Jet Engine (Simple Cycle Operation)
5606 | Jet Engine Clutch | Jet Engine | Miscellaneous (Jet Engine) | U1 | Forced - Immediate | 2017 | Gas | GG | 300 | Gas Turbine/Jet Engine (Simple Cycle Operation) | RFC | Winter | 39.9 | 42 | 1 | 1 | 5606-Jet Engine Clutch | U1-Forced - Immediate | 300-Gas Turbine/Jet Engine (Simple Cycle Operation)
5606 | Jet Engine Clutch | Jet Engine | Miscellaneous (Jet Engine) | U1 | Forced - Immediate | 2017 | Gas | GG | 300 | Gas Turbine/Jet Engine (Simple Cycle Operation) | MRO | Off-Peak | 24 | 45 | 1 | 2 | 5606-Jet Engine Clutch | U1-Forced - Immediate | 300-Gas Turbine/Jet Engine (Simple Cycle Operation)
5606 | Jet Engine Clutch | Jet Engine | Miscellaneous (Jet Engine) | U1 | Forced - Immediate | 2017 | Gas | GG | 300 | Gas Turbine/Jet Engine (Simple Cycle Operation) | MRO | Winter | 1105.5 | 45 | 1 | 1 | 5606-Jet Engine Clutch | U1-Forced - Immediate | 300-Gas Turbine/Jet Engine (Simple Cycle Operation)
5606 | Jet Engine Clutch | Jet Engine | Miscellaneous (Jet Engine) | SF | Startup Failure | 2017 | Gas | GG | 300 | Gas Turbine/Jet Engine (Simple Cycle Operation) | RFC | Summer | 403.3333 | 100 | 1 | 1 | 5606-Jet Engine Clutch | SF-Startup Failure | 300-Gas Turbine/Jet Engine (Simple Cycle Operation)
5606 | Jet Engine Clutch | Jet Engine | Miscellaneous (Jet Engine) | U1 | Forced - Immediate | 2017 | Gas | GG | 300 | Gas Turbine/Jet Engine (Simple Cycle Operation) | MRO | Off-Peak | 385.5 | 45 | 1 | 1 | 5606-Jet Engine Clutch | U1-Forced - Immediate | 300-Gas Turbine/Jet Engine (Simple Cycle Operation)
5606 | Jet Engine Clutch | Jet Engine | Miscellaneous (Jet Engine) | U1 | Forced - Immediate | 2017 | Gas | GG | 300 | Gas Turbine/Jet Engine (Simple Cycle Operation) | RFC | Summer | 16.1 | 42 | 1 | 1 | 5606-Jet Engine Clutch | U1-Forced - Immediate | 300-Gas Turbine/Jet Engine (Simple Cycle Operation)
5606 | Jet Engine Clutch | Jet Engine | Miscellaneous (Jet Engine) | U1 | Forced - Immediate | 2017 | Gas | GG | 300 | Gas Turbine/Jet Engine (Simple Cycle Operation) | MRO | Winter | 350.25 | 45 | 1 | 1 | 5606-Jet Engine Clutch | U1-Forced - Immediate | 300-Gas Turbine/Jet Engine (Simple Cycle Operation)
5606 | Jet Engine Clutch | Jet Engine | Miscellaneous (Jet Engine) | D1 | Forced - Immediate | 2017 | Gas | GG | 850 | Combined Cycle Block | WECC | Summer | 669.5066 | 59.6 | 1 | 1 | 5606-Jet Engine Clutch | D1-Forced - Immediate | 850-Combined Cycle Block
5606 | Jet Engine Clutch | Jet Engine | Miscellaneous (Jet Engine) | D1 | Forced - Immediate | 2017 | Gas | GG | 850 | Combined Cycle Block | WECC | Summer | 911.88 | 59.6 | 1 | 1 | 5606-Jet Engine Clutch | D1-Forced - Immediate | 850-Combined Cycle Block
5606 | Jet Engine Clutch | Jet Engine | Miscellaneous (Jet Engine) | D1 | Forced - Immediate | 2017 | Gas | GG | 850 | Combined Cycle Block | WECC | Summer | 1089.6866 | 59.6 | 1 | 1 | 5606-Jet Engine Clutch | D1-Forced - Immediate | 850-Combined Cycle Block
5606 | Jet Engine Clutch | Jet Engine | Miscellaneous (Jet Engine) | D1 | Forced - Immediate | 2017 | Gas | GG | 850 | Combined Cycle Block | WECC | Summer | 477.7933 | 59.6 | 1 | 1 | 5606-Jet Engine Clutch | D1-Forced - Immediate | 850-Combined Cycle Block
5606 | Jet Engine Clutch | Jet Engine | Miscellaneous (Jet Engine) | D1 | Forced - Immediate | 2017 | Gas | GG | 850 | Combined Cycle Block | WECC | Summer | 592.0266 | 59.6 | 1 | 1 | 5606-Jet Engine Clutch | D1-Forced - Immediate | 850-Combined Cycle Block
5606 | Jet Engine Clutch | Jet Engine | Miscellaneous (Jet Engine) | U1 | Forced - Immediate | 2017 | Gas | GG | 861 | CoG GT units | NPCC | Winter | 256 | 48 | 1 | 1 | 5606-Jet Engine Clutch | U1-Forced - Immediate | 861-CoG GT units
5610 | Intercoolers B | Jet Engine | Miscellaneous (Jet Engine) | U1 | Forced - Immediate | 2017 | Gas | GG | 300 | Gas Turbine/Jet Engine (Simple Cycle Operation) | WECC | Off-Peak | 185.5 | 106 | 1 | 1 | 5610-Intercoolers B | U1-Forced - Immediate | 300-Gas Turbine/Jet Engine (Simple Cycle Operation)
5610 | Intercoolers B | Jet Engine | Miscellaneous (Jet Engine) | U1 | Forced - Immediate | 2017 | Gas | GG | 300 | Gas Turbine/Jet Engine (Simple Cycle Operation) | WECC | Off-Peak | 1466.3333 | 106 | 1 | 1 | 5610-Intercoolers B | U1-Forced - Immediate | 300-Gas Turbine/Jet Engine (Simple Cycle Operation)
5610 | Intercoolers B | Jet Engine | Miscellaneous (Jet Engine) | SF | Startup Failure | 2017 | Gas | GG | 300 | Gas Turbine/Jet Engine (Simple Cycle Operation) | WECC | Summer | 236.7333 | 106 | 1 | 1 | 5610-Intercoolers B | SF-Startup Failure | 300-Gas Turbine/Jet Engine (Simple Cycle Operation)
5610 | Intercoolers B | Jet Engine | Miscellaneous (Jet Engine) | SF | Startup Failure | 2017 | Gas | GG | 300 | Gas Turbine/Jet Engine (Simple Cycle Operation) | WECC | Summer | 266.7666 | 106 | 1 | 1 | 5610-Intercoolers B | SF-Startup Failure | 300-Gas Turbine/Jet Engine (Simple Cycle Operation)
5610 | Intercoolers B | Jet Engine | Miscellaneous (Jet Engine) | SF | Startup Failure | 2017 | Gas | GG | 300 | Gas Turbine/Jet Engine (Simple Cycle Operation) | WECC | Summer | 24.7333 | 106 | 1 | 1 | 5610-Intercoolers B | SF-Startup Failure | 300-Gas Turbine/Jet Engine (Simple Cycle Operation)
5610 | Intercoolers B | Jet Engine | Miscellaneous (Jet Engine) | U1 | Forced - Immediate | 2017 | Gas | GG | 300 | Gas Turbine/Jet Engine (Simple Cycle Operation) | WECC | Off-Peak | 15829.3333 | 106 | 1 | 1 | 5610-Intercoolers B | U1-Forced - Immediate | 300-Gas Turbine/Jet Engine (Simple Cycle Operation)
5610 | Intercoolers B | Jet Engine | Miscellaneous (Jet Engine) | U1 | Forced - Immediate | 2017 | Gas | GG | 300 | Gas Turbine/Jet Engine (Simple Cycle Operation) | WECC | Off-Peak | 23479 | 106 | 1 | 1 | 5610-Intercoolers B | U1-Forced - Immediate | 300-Gas Turbine/Jet Engine (Simple Cycle Operation)
5630 | Heat shields A | Jet Engine | Miscellaneous (Jet Engine) | U1 | Forced - Immediate | 2017 | Gas | GG | 300 | Gas Turbine/Jet Engine (Simple Cycle Operation) | WECC | Summer | 106.6 | 52 | 1 | 1 | 5630-Heat shields A | U1-Forced - Immediate | 300-Gas Turbine/Jet Engine (Simple Cycle Operation)
5630 | Heat shields A | Jet Engine | Miscellaneous (Jet Engine) | U1 | Forced - Immediate | 2017 | Gas | GG | 861 | CoG GT units | NPCC | Summer | 1191.3 | 22 | 1 | 1 | 5630-Heat shields A | U1-Forced - Immediate | 861-CoG GT units
5640 | Fire detection and extinguishing system A | Jet Engine | Miscellaneous (Jet Engine) | U1 | Forced - Immediate | 2017 | Gas | GG | 300 | Gas Turbine/Jet Engine (Simple Cycle Operation) | WECC | Summer | 27.3333 | 40 | 1 | 1 | 5640-Fire detection and extinguishing system A | U1-Forced - Immediate | 300-Gas Turbine/Jet Engine (Simple Cycle Operation)
5640 | Fire detection and extinguishing system A | Jet Engine | Miscellaneous (Jet Engine) | U1 | Forced - Immediate | 2017 | Gas | GG | 300 | Gas Turbine/Jet Engine (Simple Cycle Operation) | WECC | Summer | 137.5166 | 37 | 1 | 1 | 5640-Fire detection and extinguishing system A | U1-Forced - Immediate | 300-Gas Turbine/Jet Engine (Simple Cycle Operation)
5640 | Fire detection and extinguishing system A | Jet Engine | Miscellaneous (Jet Engine) | U1 | Forced - Immediate | 2017 | Gas | GG | 300 | Gas Turbine/Jet Engine (Simple Cycle Operation) | NPCC | Winter | 50.0333 | 38 | 2 | 2 | 5640-Fire detection and extinguishing system A | U1-Forced - Immediate | 300-Gas Turbine/Jet Engine (Simple Cycle Operation)
5640 | Fire detection and extinguishing system A | Jet Engine | Miscellaneous (Jet Engine) | U1 | Forced - Immediate | 2017 | Gas | GG | 300 | Gas Turbine/Jet Engine (Simple Cycle Operation) | MRO | Winter | 87.75 | 45 | 1 | 1 | 5640-Fire detection and extinguishing system A | U1-Forced - Immediate | 300-Gas Turbine/Jet Engine (Simple Cycle Operation)
5640 | Fire detection and extinguishing system A | Jet Engine | Miscellaneous (Jet Engine) | U1 | Forced - Immediate | 2017 | Gas | GG | 300 | Gas Turbine/Jet Engine (Simple Cycle Operation) | NPCC | Winter | 7890.51 | 98.1 | 1 | 1 | 5640-Fire detection and extinguishing system A | U1-Forced - Immediate | 300-Gas Turbine/Jet Engine (Simple Cycle Operation)
5640 | Fire detection and extinguishing system A | Jet Engine | Miscellaneous (Jet Engine) | U1 | Forced - Immediate | 2017 | Gas | GG | 300 | Gas Turbine/Jet Engine (Simple Cycle Operation) | WECC | Off-Peak | 255.75 | 49.5 | 1 | 1 | 5640-Fire detection and extinguishing system A | U1-Forced - Immediate | 300-Gas Turbine/Jet Engine (Simple Cycle Operation)
5640 | Fire detection and extinguishing system A | Jet Engine | Miscellaneous (Jet Engine) | U1 | Forced - Immediate | 2017 | Gas | GG | 300 | Gas Turbine/Jet Engine (Simple Cycle Operation) | WECC | Off-Peak | 321.6 | 48 | 1 | 1 | 5640-Fire detection and extinguishing system A | U1-Forced - Immediate | 300-Gas Turbine/Jet Engine (Simple Cycle Operation)
5640 | Fire detection and extinguishing system A | Jet Engine | Miscellaneous (Jet Engine) | U1 | Forced - Immediate | 2017 | Gas | GG | 300 | Gas Turbine/Jet Engine (Simple Cycle Operation) | RFC | Off-Peak | 880.23 | 36.6 | 1 | 1 | 5640-Fire detection and extinguishing system A | U1-Forced - Immediate | 300-Gas Turbine/Jet Engine (Simple Cycle Operation)
5640 | Fire detection and extinguishing system A | Jet Engine | Miscellaneous (Jet Engine) | U1 | Forced - Immediate | 2017 | Gas | GG | 300 | Gas Turbine/Jet Engine (Simple Cycle Operation) | WECC | Off-Peak | 1131 | 52 | 1 | 1 | 5640-Fire detection and extinguishing system A | U1-Forced - Immediate | 300-Gas Turbine/Jet Engine (Simple Cycle Operation)
5640 | Fire detection and extinguishing system A | Jet Engine | Miscellaneous (Jet Engine) | U1 | Forced - Immediate | 2017 | Gas | GG | 300 | Gas Turbine/Jet Engine (Simple Cycle Operation) | NPCC | Summer | 21.3333 | 40 | 1 | 1 | 5640-Fire detection and extinguishing system A | U1-Forced - Immediate | 300-Gas Turbine/Jet Engine (Simple Cycle Operation)
5640 | Fire detection and extinguishing system A | Jet Engine | Miscellaneous (Jet Engine) | U1 | Forced - Immediate | 2017 | Gas | GG | 300 | Gas Turbine/Jet Engine (Simple Cycle Operation) | WECC | Summer | 53.3333 | 50 | 1 | 1 | 5640-Fire detection and extinguishing system A | U1-Forced - Immediate | 300-Gas Turbine/Jet Engine (Simple Cycle Operation)
5640 | Fire detection and extinguishing system A | Jet Engine | Miscellaneous (Jet Engine) | U1 | Forced - Immediate | 2017 | Gas | GG | 300 | Gas Turbine/Jet Engine (Simple Cycle Operation) | TRE | Summer | 2133.6 | 48 | 1 | 1 | 5640-Fire detection and extinguishing system A | U1-Forced - Immediate | 300-Gas Turbine/Jet Engine (Simple Cycle Operation)
5640 | Fire detection and extinguishing system A | Jet Engine | Miscellaneous (Jet Engine) | U1 | Forced - Immediate | 2017 | Gas | GG | 300 | Gas Turbine/Jet Engine (Simple Cycle Operation) | MRO | Winter | 208.5 | 45 | 1 | 1 | 5640-Fire detection and extinguishing system A | U1-Forced - Immediate | 300-Gas Turbine/Jet Engine (Simple Cycle Operation)
5640 | Fire detection and extinguishing system A | Jet Engine | Miscellaneous (Jet Engine) | U1 | Forced - Immediate | 2017 | Oil | DI | 300 | Gas Turbine/Jet Engine (Simple Cycle Operation) | RFC | Off-Peak | 112.495 | 44.7 | 1 | 1 | 5640-Fire detection and extinguishing system A | U1-Forced - Immediate | 300-Gas Turbine/Jet Engine (Simple Cycle Operation)
5640 | Fire detection and extinguishing system A | Jet Engine | Miscellaneous (Jet Engine) | D1 | Forced - Immediate | 2017 | Gas | GG | 300 | Gas Turbine/Jet Engine (Simple Cycle Operation) | WECC | Off-Peak | 752.25 | 45 | 1 | 1 | 5640-Fire detection and extinguishing system A | D1-Forced - Immediate | 300-Gas Turbine/Jet Engine (Simple Cycle Operation)
5640 | Fire detection and extinguishing system A | Jet Engine | Miscellaneous (Jet Engine) | U1 | Forced - Immediate | 2017 | Gas | GG | 300 | Gas Turbine/Jet Engine (Simple Cycle Operation) | WECC | Off-Peak | 707.47 | 52.6 | 1 | 1 | 5640-Fire detection and extinguishing system A | U1-Forced - Immediate | 300-Gas Turbine/Jet Engine (Simple Cycle Operation)
5640 | Fire detection and extinguishing system A | Jet Engine | Miscellaneous (Jet Engine) | U1 | Forced - Immediate | 2017 | Gas | GG | 300 | Gas Turbine/Jet Engine (Simple Cycle Operation) | TRE | Summer | 33 | 45 | 1 | 1 | 5640-Fire detection and extinguishing system A | U1-Forced - Immediate | 300-Gas Turbine/Jet Engine (Simple Cycle Operation)
5640 | Fire detection and extinguishing system A | Jet Engine | Miscellaneous (Jet Engine) | U1 | Forced - Immediate | 2017 | Gas | GG | 300 | Gas Turbine/Jet Engine (Simple Cycle Operation) | TRE | Summer | 552.75 | 45 | 1 | 1 | 5640-Fire detection and extinguishing system A | U1-Forced - Immediate | 300-Gas Turbine/Jet Engine (Simple Cycle Operation)
5640 | Fire detection and extinguishing system A | Jet Engine | Miscellaneous (Jet Engine) | U1 | Forced - Immediate | 2017 | Gas | GG | 300 | Gas Turbine/Jet Engine (Simple Cycle Operation) | WECC | Summer | 2401.2583 | 53.5 | 1 | 1 | 5640-Fire detection and extinguishing system A | U1-Forced - Immediate | 300-Gas Turbine/Jet Engine (Simple Cycle Operation)
5640 | Fire detection and extinguishing system A | Jet Engine | Miscellaneous (Jet Engine) | U2 | Forced - Delayed | 2017 | Gas | GG | 300 | Gas Turbine/Jet Engine (Simple Cycle Operation) | WECC | Summer | 6207.5 | 65 | 1 | 1 | 5640-Fire detection and extinguishing system A | U2-Forced - Delayed | 300-Gas Turbine/Jet Engine (Simple Cycle Operation)
5640 | Fire detection and extinguishing system A | Jet Engine | Miscellaneous (Jet Engine) | U1 | Forced - Immediate | 2017 | Gas | GG | 300 | Gas Turbine/Jet Engine (Simple Cycle Operation) | MRO | Off-Peak | 68.25 | 45 | 1 | 1 | 5640-Fire detection and extinguishing system A | U1-Forced - Immediate | 300-Gas Turbine/Jet Engine (Simple Cycle Operation)
5640 | Fire detection and extinguishing system A | Jet Engine | Miscellaneous (Jet Engine) | U1 | Forced - Immediate | 2017 | Gas | GG | 300 | Gas Turbine/Jet Engine (Simple Cycle Operation) | WECC | Off-Peak | 1088.82 | 52.6 | 1 | 1 | 5640-Fire detection and extinguishing system A | U1-Forced - Immediate | 300-Gas Turbine/Jet Engine (Simple Cycle Operation)
5640 | Fire detection and extinguishing system A | Jet Engine | Miscellaneous (Jet Engine) | U1 | Forced - Immediate | 2017 | Gas | GG | 300 | Gas Turbine/Jet Engine (Simple Cycle Operation) | WECC | Summer | 1370.65 | 47.4 | 1 | 1 | 5640-Fire detection and extinguishing system A | U1-Forced - Immediate | 300-Gas Turbine/Jet Engine (Simple Cycle Operation)
5640 | Fire detection and extinguishing system A | Jet Engine | Miscellaneous (Jet Engine) | SF | Startup Failure | 2017 | Gas | GG | 300 | Gas Turbine/Jet Engine (Simple Cycle Operation) | RFC | Off-Peak | 226.1 | 51 | 1 | 1 | 5640-Fire detection and extinguishing system A | SF-Startup Failure | 300-Gas Turbine/Jet Engine (Simple Cycle Operation)
5640 | Fire detection and extinguishing system A | Jet Engine | Miscellaneous (Jet Engine) | U1 | Forced - Immediate | 2017 | Gas | GG | 300 | Gas Turbine/Jet Engine (Simple Cycle Operation) | WECC | Off-Peak | 238.7 | 42 | 1 | 1 | 5640-Fire detection and extinguishing system A | U1-Forced - Immediate | 300-Gas Turbine/Jet Engine (Simple Cycle Operation)
5640 | Fire detection and extinguishing system A | Jet Engine | Miscellaneous (Jet Engine) | U1 | Forced - Immediate | 2017 | Gas | GG | 300 | Gas Turbine/Jet Engine (Simple Cycle Operation) | NPCC | Off-Peak | 272.7825 | 49.15 | 1 | 1 | 5640-Fire detection and extinguishing system A | U1-Forced - Immediate | 300-Gas Turbine/Jet Engine (Simple Cycle Operation)
5640 | Fire detection and extinguishing system A | Jet Engine | Miscellaneous (Jet Engine) | U1 | Forced - Immediate | 2017 | Gas | GG | 300 | Gas Turbine/Jet Engine (Simple Cycle Operation) | MRO | Off-Peak | 939.945 | 84.3 | 1 | 1 | 5640-Fire detection and extinguishing system A | U1-Forced - Immediate | 300-Gas Turbine/Jet Engine (Simple Cycle Operation)
5640 | Fire detection and extinguishing system A | Jet Engine | Miscellaneous (Jet Engine) | U1 | Forced - Immediate | 2017 | Gas | GG | 300 | Gas Turbine/Jet Engine (Simple Cycle Operation) | NPCC | Summer | 13.3333 | 40 | 1 | 1 | 5640-Fire detection and extinguishing system A | U1-Forced - Immediate | 300-Gas Turbine/Jet Engine (Simple Cycle Operation)
5640 | Fire detection and extinguishing system A | Jet Engine | Miscellaneous (Jet Engine) | U1 | Forced - Immediate | 2017 | Gas | GG | 300 | Gas Turbine/Jet Engine (Simple Cycle Operation) | SERC | Summer | 60 | 48 | 1 | 1 | 5640-Fire detection and extinguishing system A | U1-Forced - Immediate | 300-Gas Turbine/Jet Engine (Simple Cycle Operation)
5640 | Fire detection and extinguishing system A | Jet Engine | Miscellaneous (Jet Engine) | U1 | Forced - Immediate | 2017 | Gas | GG | 300 | Gas Turbine/Jet Engine (Simple Cycle Operation) | MRO | Winter | 192.75 | 45 | 1 | 1 | 5640-Fire detection and extinguishing system A | U1-Forced - Immediate | 300-Gas Turbine/Jet Engine (Simple Cycle Operation)
5640 | Fire detection and extinguishing system A | Jet Engine | Miscellaneous (Jet Engine) | SF | Startup Failure | 2017 | Gas | GG | 300 | Gas Turbine/Jet Engine (Simple Cycle Operation) | NPCC | Off-Peak | 226.73 | 57.4 | 1 | 1 | 5640-Fire detection and extinguishing system A | SF-Startup Failure | 300-Gas Turbine/Jet Engine (Simple Cycle Operation)
5640 | Fire detection and extinguishing system A | Jet Engine | Miscellaneous (Jet Engine) | U1 | Forced - Immediate | 2017 | Gas | GG | 300 | Gas Turbine/Jet Engine (Simple Cycle Operation) | SERC | Summer | 25.6 | 48 | 1 | 1 | 5640-Fire detection and extinguishing system A | U1-Forced - Immediate | 300-Gas Turbine/Jet Engine (Simple Cycle Operation)
5640 | Fire detection and extinguishing system A | Jet Engine | Miscellaneous (Jet Engine) | U1 | Forced - Immediate | 2017 | Gas | GG | 850 | Combined Cycle Block | SERC | Summer | 778.9998 | 246 | 1 | 1 | 5640-Fire detection and extinguishing system A | U1-Forced - Immediate | 850-Combined Cycle Block
5640 | Fire detection and extinguishing system A | Jet Engine | Miscellaneous (Jet Engine) | U1 | Forced - Immediate | 2017 | Gas | GG | 850 | Combined Cycle Block | WECC | Summer | 211.2 | 48 | 1 | 1 | 5640-Fire detection and extinguishing system A | U1-Forced - Immediate | 850-Combined Cycle Block
5640 | Fire detection and extinguishing system A | Jet Engine | Miscellaneous (Jet Engine) | U1 | Forced - Immediate | 2017 | Gas | GG | 851 | CC GT units | WECC | Off-Peak | 27.305 | 38.1 | 1 | 1 | 5640-Fire detection and extinguishing system A | U1-Forced - Immediate | 851-CC GT units
5640 | Fire detection and extinguishing system A | Jet Engine | Miscellaneous (Jet Engine) | U1 | Forced - Immediate | 2017 | Gas | GG | 851 | CC GT units | WECC | Off-Peak | 79.1667 | 38 | 1 | 1 | 5640-Fire detection and extinguishing system A | U1-Forced - Immediate | 851-CC GT units
5640 | Fire detection and extinguishing system A | Jet Engine | Miscellaneous (Jet Engine) | U1 | Forced - Immediate | 2017 | Gas | GG | 851 | CC GT units | WECC | Off-Peak | 81.5999 | 153 | 1 | 1 | 5640-Fire detection and extinguishing system A | U1-Forced - Immediate | 851-CC GT units
5640 | Fire detection and extinguishing system A | Jet Engine | Miscellaneous (Jet Engine) | U1 | Forced - Immediate | 2017 | Gas | GG | 851 | CC GT units | WECC | Summer | 385 | 140 | 1 | 1 | 5640-Fire detection and extinguishing system A | U1-Forced - Immediate | 851-CC GT units
5640 | Fire detection and extinguishing system A | Jet Engine | Miscellaneous (Jet Engine) | U1 | Forced - Immediate | 2017 | Gas | GG | 851 | CC GT units | WECC | Winter | 177.9667 | 38 | 1 | 1 | 5640-Fire detection and extinguishing system A | U1-Forced - Immediate | 851-CC GT units
5640 | Fire detection and extinguishing system A | Jet Engine | Miscellaneous (Jet Engine) | D1 | Forced - Immediate | 2017 | Waste Heat | WH | 852 | CC steam units | WECC | Off-Peak | 173.1167 | 13 | 1 | 1 | 5640-Fire detection and extinguishing system A | D1-Forced - Immediate | 852-CC steam units
5640 | Fire detection and extinguishing system A | Jet Engine | Miscellaneous (Jet Engine) | D1 | Forced - Immediate | 2017 | Waste Heat | WH | 852 | CC steam units | WECC | Off-Peak | 20.8333 | 10 | 1 | 1 | 5640-Fire detection and extinguishing system A | D1-Forced - Immediate | 852-CC steam units
5640 | Fire detection and extinguishing system A | Jet Engine | Miscellaneous (Jet Engine) | D1 | Forced - Immediate | 2017 | Gas | GG | 852 | CC steam units | WECC | Off-Peak | 37.3333 | 70 | 1 | 1 | 5640-Fire detection and extinguishing system A | D1-Forced - Immediate | 852-CC steam units
5640 | Fire detection and extinguishing system A | Jet Engine | Miscellaneous (Jet Engine) | D1 | Forced - Immediate | 2017 | Waste Heat | WH | 852 | CC steam units | WECC | Summer | 233.75 | 85 | 1 | 1 | 5640-Fire detection and extinguishing system A | D1-Forced - Immediate | 852-CC steam units
5640 | Fire detection and extinguishing system A | Jet Engine | Miscellaneous (Jet Engine) | D1 | Forced - Immediate | 2017 | Waste Heat | WH | 852 | CC steam units | WECC | Winter | 46.8333 | 10 | 1 | 1 | 5640-Fire detection and extinguishing system A | D1-Forced - Immediate | 852-CC steam units
5640 | Fire detection and extinguishing system A | Jet Engine | Miscellaneous (Jet Engine) | D2 | Forced - Delayed | 2017 | Gas | GG | 860 | Co-generator Block | WECC | Off-Peak | 47.25 | 27 | 1 | 1 | 5640-Fire detection and extinguishing system A | D2-Forced - Delayed | 860-Co-generator Block
5640 | Fire detection and extinguishing system A | Jet Engine | Miscellaneous (Jet Engine) | U1 | Forced - Immediate | 2017 | Gas | GG | 860 | Co-generator Block | SERC | Summer | 203.6667 | 47 | 1 | 1 | 5640-Fire detection and extinguishing system A | U1-Forced - Immediate | 860-Co-generator Block
5640 | Fire detection and extinguishing system A | Jet Engine | Miscellaneous (Jet Engine) | U1 | Forced - Immediate | 2017 | Gas | GG | 861 | CoG GT units | NPCC | Off-Peak | 32 | 48 | 1 | 1 | 5640-Fire detection and extinguishing system A | U1-Forced - Immediate | 861-CoG GT units
5645 | Jet Engine Control System - data highway | Jet Engine | Miscellaneous (Jet Engine) | U1 | Forced - Immediate | 2017 | Gas | GG | 300 | Gas Turbine/Jet Engine (Simple Cycle Operation) | MRO | Summer | 423 | 45 | 1 | 1 | 5645-Jet Engine Control System - data highway | U1-Forced - Immediate | 300-Gas Turbine/Jet Engine (Simple Cycle Operation)
5645 | Jet Engine Control System - data highway | Jet Engine | Miscellaneous (Jet Engine) | U1 | Forced - Immediate | 2017 | Gas | GG | 300 | Gas Turbine/Jet Engine (Simple Cycle Operation) | WECC | Off-Peak | 1099.2 | 48 | 1 | 1 | 5645-Jet Engine Control System - data highway | U1-Forced - Immediate | 300-Gas Turbine/Jet Engine (Simple Cycle Operation)
5645 | Jet Engine Control System - data highway | Jet Engine | Miscellaneous (Jet Engine) | U1 | Forced - Immediate | 2017 | Gas | GG | 300 | Gas Turbine/Jet Engine (Simple Cycle Operation) | RFC | Summer | 168.0583 | 46.9 | 1 | 1 | 5645-Jet Engine Control System - data highway | U1-Forced - Immediate | 300-Gas Turbine/Jet Engine (Simple Cycle Operation)
5645 | Jet Engine Control System - data highway | Jet Engine | Miscellaneous (Jet Engine) | U1 | Forced - Immediate | 2017 | Gas | GG | 300 | Gas Turbine/Jet Engine (Simple Cycle Operation) | WECC | Off-Peak | 41.87 | 47.4 | 1 | 1 | 5645-Jet Engine Control System - data highway | U1-Forced - Immediate | 300-Gas Turbine/Jet Engine (Simple Cycle Operation)
5645 | Jet Engine Control System - data highway | Jet Engine | Miscellaneous (Jet Engine) | U1 | Forced - Immediate | 2017 | Gas | GG | 300 | Gas Turbine/Jet Engine (Simple Cycle Operation) | NPCC | Off-Peak | 179.6666 | 49 | 1 | 1 | 5645-Jet Engine Control System - data highway | U1-Forced - Immediate | 300-Gas Turbine/Jet Engine (Simple Cycle Operation)
5645 | Jet Engine Control System - data highway | Jet Engine | Miscellaneous (Jet Engine) | U1 | Forced - Immediate | 2017 | Gas | GG | 300 | Gas Turbine/Jet Engine (Simple Cycle Operation) | WECC | Off-Peak | 3187.2 | 48 | 1 | 1 | 5645-Jet Engine Control System - data highway | U1-Forced - Immediate | 300-Gas Turbine/Jet Engine (Simple Cycle Operation)
5645 | Jet Engine Control System - data highway | Jet Engine | Miscellaneous (Jet Engine) | U1 | Forced - Immediate | 2017 | Gas | GG | 300 | Gas Turbine/Jet Engine (Simple Cycle Operation) | MRO | Winter | 12 | 45 | 1 | 1 | 5645-Jet Engine Control System - data highway | U1-Forced - Immediate | 300-Gas Turbine/Jet Engine (Simple Cycle Operation)
5645 | Jet Engine Control System - data highway | Jet Engine | Miscellaneous (Jet Engine) | SF | Startup Failure | 2017 | Gas | GG | 300 | Gas Turbine/Jet Engine (Simple Cycle Operation) | NPCC | Winter | 3.25 | 39 | 1 | 1 | 5645-Jet Engine Control System - data highway | SF-Startup Failure | 300-Gas Turbine/Jet Engine (Simple Cycle Operation)
5645 | Jet Engine Control System - data highway | Jet Engine | Miscellaneous (Jet Engine) | U1 | Forced - Immediate | 2017 | Gas | GG | 300 | Gas Turbine/Jet Engine (Simple Cycle Operation) | RFC | Summer | 117.99 | 43.7 | 1 | 1 | 5645-Jet Engine Control System - data highway | U1-Forced - Immediate | 300-Gas Turbine/Jet Engine (Simple Cycle Operation)
5645 | Jet Engine Control System - data highway | Jet Engine | Miscellaneous (Jet Engine) | U1 | Forced - Immediate | 2017 | Gas | GG | 300 | Gas Turbine/Jet Engine (Simple Cycle Operation) | MRO | Winter | 1567.3356 | 50.86 | 1 | 1 | 5645-Jet Engine Control System - data highway | U1-Forced - Immediate | 300-Gas Turbine/Jet Engine (Simple Cycle Operation)
5645 | Jet Engine Control System - data highway | Jet Engine | Miscellaneous (Jet Engine) | SF | Startup Failure | 2017 | Gas | GG | 300 | Gas Turbine/Jet Engine (Simple Cycle Operation) | NPCC | Off-Peak | 32.6666 | 49 | 1 | 1 | 5645-Jet Engine Control System - data highway | SF-Startup Failure | 300-Gas Turbine/Jet Engine (Simple Cycle Operation)
5645 | Jet Engine Control System - data highway | Jet Engine | Miscellaneous (Jet Engine) | U1 | Forced - Immediate | 2017 | Gas | GG | 300 | Gas Turbine/Jet Engine (Simple Cycle Operation) | WECC | Winter | 1002.75 | 45 | 1 | 1 | 5645-Jet Engine Control System - data highway | U1-Forced - Immediate | 300-Gas Turbine/Jet Engine (Simple Cycle Operation)
5645 | Jet Engine Control System - data highway | Jet Engine | Miscellaneous (Jet Engine) | U1 | Forced - Immediate | 2017 | Gas | GG | 300 | Gas Turbine/Jet Engine (Simple Cycle Operation) | RFC | Summer | 91.6666 | 100 | 1 | 1 | 5645-Jet Engine Control System - data highway | U1-Forced - Immediate | 300-Gas Turbine/Jet Engine (Simple Cycle Operation)
5645 | Jet Engine Control System - data highway | Jet Engine | Miscellaneous (Jet Engine) | U1 | Forced - Immediate | 2017 | Gas | GG | 300 | Gas Turbine/Jet Engine (Simple Cycle Operation) | MRO | Summer | 111 | 45 | 1 | 1 | 5645-Jet Engine Control System - data highway | U1-Forced - Immediate | 300-Gas Turbine/Jet Engine (Simple Cycle Operation)
5645 | Jet Engine Control System - data highway | Jet Engine | Miscellaneous (Jet Engine) | U1 | Forced - Immediate | 2017 | Gas | GG | 300 | Gas Turbine/Jet Engine (Simple Cycle Operation) | WECC | Winter | 124.5 | 45 | 1 | 1 | 5645-Jet Engine Control System - data highway | U1-Forced - Immediate | 300-Gas Turbine/Jet Engine (Simple Cycle Operation)
5645 | Jet Engine Control System - data highway | Jet Engine | Miscellaneous (Jet Engine) | U1 | Forced - Immediate | 2017 | Gas | GG | 300 | Gas Turbine/Jet Engine (Simple Cycle Operation) | WECC | Off-Peak | 109.6 | 48 | 1 | 1 | 5645-Jet Engine Control System - data highway | U1-Forced - Immediate | 300-Gas Turbine/Jet Engine (Simple Cycle Operation)
5645 | Jet Engine Control System - data highway | Jet Engine | Miscellaneous (Jet Engine) | U1 | Forced - Immediate | 2017 | Gas | GG | 300 | Gas Turbine/Jet Engine (Simple Cycle Operation) | RFC | Summer | 341.6666 | 100 | 1 | 1 | 5645-Jet Engine Control System - data highway | U1-Forced - Immediate | 300-Gas Turbine/Jet Engine (Simple Cycle Operation)
5645 | Jet Engine Control System - data highway | Jet Engine | Miscellaneous (Jet Engine) | D1 | Forced - Immediate | 2017 | Gas | GG | 851 | CC GT units | WECC | Off-Peak | 481 | 6.5 | 1 | 1 | 5645-Jet Engine Control System - data highway | D1-Forced - Immediate | 851-CC GT units
5645 | Jet Engine Control System - data highway | Jet Engine | Miscellaneous (Jet Engine) | U1 | Forced - Immediate | 2017 | Gas | GG | 851 | CC GT units | WECC | Off-Peak | 1054.775 | 46.5 | 1 | 1 | 5645-Jet Engine Control System - data highway | U1-Forced - Immediate | 851-CC GT units
5645 | Jet Engine Control System - data highway | Jet Engine | Miscellaneous (Jet Engine) | U1 | Forced - Immediate | 2017 | Gas | GG | 851 | CC GT units | WECC | Summer | 62.775 | 46.5 | 1 | 1 | 5645-Jet Engine Control System - data highway | U1-Forced - Immediate | 851-CC GT units
5645 | Jet Engine Control System - data highway | Jet Engine | Miscellaneous (Jet Engine) | U1 | Forced - Immediate | 2017 | Gas | GG | 851 | CC GT units | MRO | Off-Peak | 104 | 48 | 1 | 1 | 5645-Jet Engine Control System - data highway | U1-Forced - Immediate | 851-CC GT units
5645 | Jet Engine Control System - data highway | Jet Engine | Miscellaneous (Jet Engine) | U1 | Forced - Immediate | 2017 | Gas | GG | 851 | CC GT units | WECC | Off-Peak | 741.675 | 46.5 | 1 | 1 | 5645-Jet Engine Control System - data highway | U1-Forced - Immediate | 851-CC GT units
5645 | Jet Engine Control System - data highway | Jet Engine | Miscellaneous (Jet Engine) | U1 | Forced - Immediate | 2017 | Gas | GG | 851 | CC GT units | WECC | Off-Peak | 3717.675 | 46.5 | 1 | 1 | 5645-Jet Engine Control System - data highway | U1-Forced - Immediate | 851-CC GT units
5645 | Jet Engine Control System - data highway | Jet Engine | Miscellaneous (Jet Engine) | D1 | Forced - Immediate | 2017 | Gas | GG | 851 | CC GT units | WECC | Off-Peak | 1221 | 16.5 | 1 | 1 | 5645-Jet Engine Control System - data highway | D1-Forced - Immediate | 851-CC GT units
5645 | Jet Engine Control System - data highway | Jet Engine | Miscellaneous (Jet Engine) | D1 | Forced - Immediate | 2017 | Waste Heat | WH | 852 | CC steam units | WECC | Off-Peak | 2038.725 | 25.5 | 1 | 1 | 5645-Jet Engine Control System - data highway | D1-Forced - Immediate | 852-CC steam units
5645 | Jet Engine Control System - data highway | Jet Engine | Miscellaneous (Jet Engine) | D1 | Forced - Immediate | 2017 | Waste Heat | WH | 852 | CC steam units | WECC | Summer | 628.68 | 24.8 | 1 | 1 | 5645-Jet Engine Control System - data highway | D1-Forced - Immediate | 852-CC steam units
5645 | Jet Engine Control System - data highway | Jet Engine | Miscellaneous (Jet Engine) | D1 | Forced - Immediate | 2017 | Waste Heat | WH | 852 | CC steam units | WECC | Off-Peak | 846.945 | 53.1 | 1 | 1 | 5645-Jet Engine Control System - data highway | D1-Forced - Immediate | 852-CC steam units
5645 | Jet Engine Control System - data highway | Jet Engine | Miscellaneous (Jet Engine) | D1 | Forced - Immediate | 2017 | Waste Heat | WH | 852 | CC steam units | WECC | Off-Peak | 318.2 | 4.3 | 1 | 1 | 5645-Jet Engine Control System - data highway | D1-Forced - Immediate | 852-CC steam units
5645 | Jet Engine Control System - data highway | Jet Engine | Miscellaneous (Jet Engine) | D1 | Forced - Immediate | 2017 | Waste Heat | WH | 852 | CC steam units | WECC | Off-Peak | 578.425 | 25.5 | 1 | 1 | 5645-Jet Engine Control System - data highway | D1-Forced - Immediate | 852-CC steam units
5645 | Jet Engine Control System - data highway | Jet Engine | Miscellaneous (Jet Engine) | SF | Startup Failure | 2017 | Gas | GG | 861 | CoG GT units | NPCC | Off-Peak | 91.6 | 24 | 1 | 1 | 5645-Jet Engine Control System - data highway | SF-Startup Failure | 861-CoG GT units
5646 | Jet Engine Control System - hardware problems (including card failure) | Jet Engine | Miscellaneous (Jet Engine) | U1 | Forced - Immediate | 2017 | Gas | GG | 300 | Gas Turbine/Jet Engine (Simple Cycle Operation) | WECC | Off-Peak | 70.7 | 40.4 | 1 | 1 | 5646-Jet Engine Control System - hardware problems (including card failure) | U1-Forced - Immediate | 300-Gas Turbine/Jet Engine (Simple Cycle Operation)
5646 | Jet Engine Control System - hardware problems (including card failure) | Jet Engine | Miscellaneous (Jet Engine) | U1 | Forced - Immediate | 2017 | Gas | GG | 300 | Gas Turbine/Jet Engine (Simple Cycle Operation) | WECC | Off-Peak | 424 | 106 | 1 | 1 | 5646-Jet Engine Control System - hardware problems (including card failure) | U1-Forced - Immediate | 300-Gas Turbine/Jet Engine (Simple Cycle Operation)
5646 | Jet Engine Control System - hardware problems (including card failure) | Jet Engine | Miscellaneous (Jet Engine) | U1 | Forced - Immediate | 2017 | Gas | GG | 300 | Gas Turbine/Jet Engine (Simple Cycle Operation) | RFC | Off-Peak | 1318.3333 | 100 | 1 | 1 | 5646-Jet Engine Control System - hardware problems (including card failure) | U1-Forced - Immediate | 300-Gas Turbine/Jet Engine (Simple Cycle Operation)
5646 | Jet Engine Control System - hardware problems (including card failure) | Jet Engine | Miscellaneous (Jet Engine) | U1 | Forced - Immediate | 2017 | Gas | GG | 300 | Gas Turbine/Jet Engine (Simple Cycle Operation) | NPCC | Summer | 54.945 | 29.7 | 1 | 1 | 5646-Jet Engine Control System - hardware problems (including card failure) | U1-Forced - Immediate | 300-Gas Turbine/Jet Engine (Simple Cycle Operation)
5646 | Jet Engine Control System - hardware problems (including card failure) | Jet Engine | Miscellaneous (Jet Engine) | U1 | Forced - Immediate | 2017 | Gas | GG | 300 | Gas Turbine/Jet Engine (Simple Cycle Operation) | WECC | Summer | 163.2 | 48 | 1 | 1 | 5646-Jet Engine Control System - hardware problems (including card failure) | U1-Forced - Immediate | 300-Gas Turbine/Jet Engine (Simple Cycle Operation)
5646 | Jet Engine Control System - hardware problems (including card failure) | Jet Engine | Miscellaneous (Jet Engine) | U1 | Forced - Immediate | 2017 | Gas | GG | 300 | Gas Turbine/Jet Engine (Simple Cycle Operation) | RFC | Summer | 169.5 | 45 | 1 | 1 | 5646-Jet Engine Control System - hardware problems (including card failure) | U1-Forced - Immediate | 300-Gas Turbine/Jet Engine (Simple Cycle Operation)
5646 | Jet Engine Control System - hardware problems (including card failure) | Jet Engine | Miscellaneous (Jet Engine) | U1 | Forced - Immediate | 2017 | Gas | GG | 300 | Gas Turbine/Jet Engine (Simple Cycle Operation) | WECC | Summer | 260.4583 | 47.5 | 1 | 1 | 5646-Jet Engine Control System - hardware problems (including card failure) | U1-Forced - Immediate | 300-Gas Turbine/Jet Engine (Simple Cycle Operation)
5646 | Jet Engine Control System - hardware problems (including card failure) | Jet Engine | Miscellaneous (Jet Engine) | U1 | Forced - Immediate | 2017 | Gas | GG | 300 | Gas Turbine/Jet Engine (Simple Cycle Operation) | WECC | Summer | 1459.2 | 48 | 1 | 1 | 5646-Jet Engine Control System - hardware problems (including card failure) | U1-Forced - Immediate | 300-Gas Turbine/Jet Engine (Simple Cycle Operation)
5646 | Jet Engine Control System - hardware problems (including card failure) | Jet Engine | Miscellaneous (Jet Engine) | SF | Startup Failure | 2017 | Gas | GG | 300 | Gas Turbine/Jet Engine (Simple Cycle Operation) | WECC | Summer | 1003.0416 | 47.5 | 1 | 1 | 5646-Jet Engine Control System - hardware problems (including card failure) | SF-Startup Failure | 300-Gas Turbine/Jet Engine (Simple Cycle Operation)
5646 | Jet Engine Control System - hardware problems (including card failure) | Jet Engine | Miscellaneous (Jet Engine) | U1 | Forced - Immediate | 2017 | Gas | GG | 300 | Gas Turbine/Jet Engine (Simple Cycle Operation) | RFC | Off-Peak | 726.7 | 43 | 1 | 1 | 5646-Jet Engine Control System - hardware problems (including card failure) | U1-Forced - Immediate | 300-Gas Turbine/Jet Engine (Simple Cycle Operation)
5646 | Jet Engine Control System - hardware problems (including card failure) | Jet Engine | Miscellaneous (Jet Engine) | U1 | Forced - Immediate | 2017 | Gas | GG | 300 | Gas Turbine/Jet Engine (Simple Cycle Operation) | NPCC | Summer | 8.2333 | 38 | 1 | 1 | 5646-Jet Engine Control System - hardware problems (including card failure) | U1-Forced - Immediate | 300-Gas Turbine/Jet Engine (Simple Cycle Operation)
5646 | Jet Engine Control System - hardware problems (including card failure) | Jet Engine | Miscellaneous (Jet Engine) | U1 | Forced - Immediate | 2017 | Gas | GG | 300 | Gas Turbine/Jet Engine (Simple Cycle Operation) | MRO | Summer | 9.9406 | 45.88 | 1 | 1 | 5646-Jet Engine Control System - hardware problems (including card failure) | U1-Forced - Immediate | 300-Gas Turbine/Jet Engine (Simple Cycle Operation)
5646 | Jet Engine Control System - hardware problems (including card failure) | Jet Engine | Miscellaneous (Jet Engine) | U1 | Forced - Immediate | 2017 | Gas | GG | 300 | Gas Turbine/Jet Engine (Simple Cycle Operation) | NPCC | Summer | 13.3933 | 57.4 | 1 | 1 | 5646-Jet Engine Control System - hardware problems (including card failure) | U1-Forced - Immediate | 300-Gas Turbine/Jet Engine (Simple Cycle Operation)
5646 | Jet Engine Control System - hardware problems (including card failure) | Jet Engine | Miscellaneous (Jet Engine) | U1 | Forced - Immediate | 2017 | Gas | GG | 300 | Gas Turbine/Jet Engine (Simple Cycle Operation) | TRE | Summer | 30 | 50 | 1 | 1 | 5646-Jet Engine Control System - hardware problems (including card failure) | U1-Forced - Immediate | 300-Gas Turbine/Jet Engine (Simple Cycle Operation)
5646 | Jet Engine Control System - hardware problems (including card failure) | Jet Engine | Miscellaneous (Jet Engine) | U1 | Forced - Immediate | 2017 | Gas | GG | 300 | Gas Turbine/Jet Engine (Simple Cycle Operation) | TRE | Summer | 34.1666 | 50 | 1 | 1 | 5646-Jet Engine Control System - hardware problems (including card failure) | U1-Forced - Immediate | 300-Gas Turbine/Jet Engine (Simple Cycle Operation)
5646 | Jet Engine Control System - hardware problems (including card failure) | Jet Engine | Miscellaneous (Jet Engine) | U1 | Forced - Immediate | 2017 | Gas | GG | 300 | Gas Turbine/Jet Engine (Simple Cycle Operation) | NPCC | Summer | 42.9 | 46.8 | 1 | 1 | 5646-Jet Engine Control System - hardware problems (including card failure) | U1-Forced - Immediate | 300-Gas Turbine/Jet Engine (Simple Cycle Operation)
5646 | Jet Engine Control System - hardware problems (including card failure) | Jet Engine | Miscellaneous (Jet Engine) | U1 | Forced - Immediate | 2017 | Gas | GG | 300 | Gas Turbine/Jet Engine (Simple Cycle Operation) | WECC | Summer | 64.64 | 40.4 | 1 | 1 | 5646-Jet Engine Control System - hardware problems (including card failure) | U1-Forced - Immediate | 300-Gas Turbine/Jet Engine (Simple Cycle Operation)
5646 | Jet Engine Control System - hardware problems (including card failure) | Jet Engine | Miscellaneous (Jet Engine) | U1 | Forced - Immediate | 2017 | Gas | GG | 300 | Gas Turbine/Jet Engine (Simple Cycle Operation) | WECC | Summer | 311.2666 | 46 | 1 | 1 | 5646-Jet Engine Control System - hardware problems (including card failure) | U1-Forced - Immediate | 300-Gas Turbine/Jet Engine (Simple Cycle Operation)
5646 | Jet Engine Control System - hardware problems (including card failure) | Jet Engine | Miscellaneous (Jet Engine) | U1 | Forced - Immediate | 2017 | Gas | GG | 300 | Gas Turbine/Jet Engine (Simple Cycle Operation) | RFC | Winter | 36.5 | 43.8 | 1 | 1 | 5646-Jet Engine Control System - hardware problems (including card failure) | U1-Forced - Immediate | 300-Gas Turbine/Jet Engine (Simple Cycle Operation)
5646 | Jet Engine Control System - hardware problems (including card failure) | Jet Engine | Miscellaneous (Jet Engine) | U1 | Forced - Immediate | 2017 | Gas | GG | 300 | Gas Turbine/Jet Engine (Simple Cycle Operation) | WECC | Winter | 102.6666 | 112 | 1 | 1 | 5646-Jet Engine Control System - hardware problems (including card failure) | U1-Forced - Immediate | 300-Gas Turbine/Jet Engine (Simple Cycle Operation)
5646 | Jet Engine Control System - hardware problems (including card failure) | Jet Engine | Miscellaneous (Jet Engine) | SF | Startup Failure | 2017 | Gas | GG | 300 | Gas Turbine/Jet Engine (Simple Cycle Operation) | NPCC | Summer | 28 | 40 | 1 | 1 | 5646-Jet Engine Control System - hardware problems (including card failure) | SF-Startup Failure | 300-Gas Turbine/Jet Engine (Simple Cycle Operation)
5646 | Jet Engine Control System - hardware problems (including card failure) | Jet Engine | Miscellaneous (Jet Engine) | SF | Startup Failure | 2017 | Gas | GG | 300 | Gas Turbine/Jet Engine (Simple Cycle Operation) | NPCC | Winter | 19.95 | 39.9 | 1 | 1 | 5646-Jet Engine Control System - hardware problems (including card failure) | SF-Startup Failure | 300-Gas Turbine/Jet Engine (Simple Cycle Operation)
5646 | Jet Engine Control System - hardware problems (including card failure) | Jet Engine | Miscellaneous (Jet Engine) | U1 | Forced - Immediate | 2017 | Gas | GG | 300 | Gas Turbine/Jet Engine (Simple Cycle Operation) | WECC | Off-Peak | 8.6533 | 47.2 | 1 | 1 | 5646-Jet Engine Control System - hardware problems (including card failure) | U1-Forced - Immediate | 300-Gas Turbine/Jet Engine (Simple Cycle Operation)
5646 | Jet Engine Control System - hardware problems (including card failure) | Jet Engine | Miscellaneous (Jet Engine) | U1 | Forced - Immediate | 2017 | Gas | GG | 300 | Gas Turbine/Jet Engine (Simple Cycle Operation) | MRO | Off-Peak | 20.97 | 46.6 | 1 | 1 | 5646-Jet Engine Control System - hardware problems (including card failure) | U1-Forced - Immediate | 300-Gas Turbine/Jet Engine (Simple Cycle Operation)
5646 | Jet Engine Control System - hardware problems (including card failure) | Jet Engine | Miscellaneous (Jet Engine) | U1 | Forced - Immediate | 2017 | Gas | GG | 300 | Gas Turbine/Jet Engine (Simple Cycle Operation) | MRO | Off-Peak | 67.5 | 45 | 1 | 1 | 5646-Jet Engine Control System - hardware problems (including card failure) | U1-Forced - Immediate | 300-Gas Turbine/Jet Engine (Simple Cycle Operation)
5646 | Jet Engine Control System - hardware problems (including card failure) | Jet Engine | Miscellaneous (Jet Engine) | U1 | Forced - Immediate | 2017 | Gas | GG | 300 | Gas Turbine/Jet Engine (Simple Cycle Operation) | WECC | Off-Peak | 414.4 | 48 | 1 | 1 | 5646-Jet Engine Control System - hardware problems (including card failure) | U1-Forced - Immediate | 300-Gas Turbine/Jet Engine (Simple Cycle Operation)
5646 | Jet Engine Control System - hardware problems (including card failure) | Jet Engine | Miscellaneous (Jet Engine) | U1 | Forced - Immediate | 2017 | Gas | GG | 300 | Gas Turbine/Jet Engine (Simple Cycle Operation) | NPCC | Summer | 63.8 | 33 | 1 | 1 | 5646-Jet Engine Control System - hardware problems (including card failure) | U1-Forced - Immediate | 300-Gas Turbine/Jet Engine (Simple Cycle Operation)
5646 | Jet Engine Control System - hardware problems (including card failure) | Jet Engine | Miscellaneous (Jet Engine) | U1 | Forced - Immediate | 2017 | Gas | GG | 300 | Gas Turbine/Jet Engine (Simple Cycle Operation) | WECC | Summer | 237.6 | 48 | 1 | 1 | 5646-Jet Engine Control System - hardware problems (including card failure) | U1-Forced - Immediate | 300-Gas Turbine/Jet Engine (Simple Cycle Operation)
5646 | Jet Engine Control System - hardware problems (including card failure) | Jet Engine | Miscellaneous (Jet Engine) | U1 | Forced - Immediate | 2017 | Gas | GG | 300 | Gas Turbine/Jet Engine (Simple Cycle Operation) | NPCC | Summer | 526.1666 | 57.4 | 1 | 1 | 5646-Jet Engine Control System - hardware problems (including card failure) | U1-Forced - Immediate | 300-Gas Turbine/Jet Engine (Simple Cycle Operation)
5646 | Jet Engine Control System - hardware problems (including card failure) | Jet Engine | Miscellaneous (Jet Engine) | U1 | Forced - Immediate | 2017 | Gas | GG | 300 | Gas Turbine/Jet Engine (Simple Cycle Operation) | WECC | Summer | 977.2333 | 38 | 1 | 1 | 5646-Jet Engine Control System - hardware problems (including card failure) | U1-Forced - Immediate | 300-Gas Turbine/Jet Engine (Simple Cycle Operation)
5646 | Jet Engine Control System - hardware problems (including card failure) | Jet Engine | Miscellaneous (Jet Engine) | U1 | Forced - Immediate | 2017 | Gas | GG | 300 | Gas Turbine/Jet Engine (Simple Cycle Operation) | RFC | Winter | 149 | 44.7 | 1 | 1 | 5646-Jet Engine Control System - hardware problems (including card failure) | U1-Forced - Immediate | 300-Gas Turbine/Jet Engine (Simple Cycle Operation)
5646 | Jet Engine Control System - hardware problems (including card failure) | Jet Engine | Miscellaneous (Jet Engine) | U1 | Forced - Immediate | 2017 | Oil | DI | 300 | Gas Turbine/Jet Engine (Simple Cycle Operation) | WECC | Winter | 445.8333 | 25 | 1 | 1 | 5646-Jet Engine Control System - hardware problems (including card failure) | U1-Forced - Immediate | 300-Gas Turbine/Jet Engine (Simple Cycle Operation)
5646 | Jet Engine Control System - hardware problems (including card failure) | Jet Engine | Miscellaneous (Jet Engine) | SF | Startup Failure | 2017 | Gas | GG | 300 | Gas Turbine/Jet Engine (Simple Cycle Operation) | TRE | Off-Peak | 387.9333 | 46 | 1 | 1 | 5646-Jet Engine Control System - hardware problems (including card failure) | SF-Startup Failure | 300-Gas Turbine/Jet Engine (Simple Cycle Operation)
5646 | Jet Engine Control System - hardware problems (including card failure) | Jet Engine | Miscellaneous (Jet Engine) | SF | Startup Failure | 2017 | Gas | GG | 300 | Gas Turbine/Jet Engine (Simple Cycle Operation) | NPCC | Winter | 67.165 | 39.9 | 1 | 1 | 5646-Jet Engine Control System - hardware problems (including card failure) | SF-Startup Failure | 300-Gas Turbine/Jet Engine (Simple Cycle Operation)
5646 | Jet Engine Control System - hardware problems (including card failure) | Jet Engine | Miscellaneous (Jet Engine) | U1 | Forced - Immediate | 2017 | Gas | GG | 300 | Gas Turbine/Jet Engine (Simple Cycle Operation) | NPCC | Off-Peak | 46 | 40 | 1 | 1 | 5646-Jet Engine Control System - hardware problems (including card failure) | U1-Forced - Immediate | 300-Gas Turbine/Jet Engine (Simple Cycle Operation)
5646 | Jet Engine Control System - hardware problems (including card failure) | Jet Engine | Miscellaneous (Jet Engine) | U1 | Forced - Immediate | 2017 | Gas | GG | 300 | Gas Turbine/Jet Engine (Simple Cycle Operation) | MRO | Off-Peak | 64.5 | 45 | 1 | 1 | 5646-Jet Engine Control System - hardware problems (including card failure) | U1-Forced - Immediate | 300-Gas Turbine/Jet Engine (Simple Cycle Operation)
5646 | Jet Engine Control System - hardware problems (including card failure) | Jet Engine | Miscellaneous (Jet Engine) | U1 | Forced - Immediate | 2017 | Gas | GG | 300 | Gas Turbine/Jet Engine (Simple Cycle Operation) | NPCC | Summer | 7.6533 | 57.4 | 1 | 1 | 5646-Jet Engine Control System - hardware problems (including card failure) | U1-Forced - Immediate | 300-Gas Turbine/Jet Engine (Simple Cycle Operation)
5646 | Jet Engine Control System - hardware problems (including card failure) | Jet Engine | Miscellaneous (Jet Engine) | U1 | Forced - Immediate | 2017 | Gas | GG | 300 | Gas Turbine/Jet Engine (Simple Cycle Operation) | MRO | Summer | 13.764 | 45.88 | 1 | 1 | 5646-Jet Engine Control System - hardware problems (including card failure) | U1-Forced - Immediate | 300-Gas Turbine/Jet Engine (Simple Cycle Operation)
5646 | Jet Engine Control System - hardware problems (including card failure) | Jet Engine | Miscellaneous (Jet Engine) | U1 | Forced - Immediate | 2017 | Gas | GG | 300 | Gas Turbine/Jet Engine (Simple Cycle Operation) | WECC | Summer | 72.6666 | 40 | 1 | 1 | 5646-Jet Engine Control System - hardware problems (including card failure) | U1-Forced - Immediate | 300-Gas Turbine/Jet Engine (Simple Cycle Operation)
5646 | Jet Engine Control System - hardware problems (including card failure) | Jet Engine | Miscellaneous (Jet Engine) | U1 | Forced - Immediate | 2017 | Gas | GG | 300 | Gas Turbine/Jet Engine (Simple Cycle Operation) | RFC | Summer | 130.8333 | 50 | 1 | 1 | 5646-Jet Engine Control System - hardware problems (including card failure) | U1-Forced - Immediate | 300-Gas Turbine/Jet Engine (Simple Cycle Operation)
5646 | Jet Engine Control System - hardware problems (including card failure) | Jet Engine | Miscellaneous (Jet Engine) | U1 | Forced - Immediate | 2017 | Gas | GG | 300 | Gas Turbine/Jet Engine (Simple Cycle Operation) | WECC | Summer | 1112 | 48 | 1 | 1 | 5646-Jet Engine Control System - hardware problems (including card failure) | U1-Forced - Immediate | 300-Gas Turbine/Jet Engine (Simple Cycle Operation)
5646 | Jet Engine Control System - hardware problems (including card failure) | Jet Engine | Miscellaneous (Jet Engine) | U1 | Forced - Immediate | 2017 | Gas | GG | 300 | Gas Turbine/Jet Engine (Simple Cycle Operation) | WECC | Winter | 42 | 42 | 2 | 2 | 5646-Jet Engine Control System - hardware problems (including card failure) | U1-Forced - Immediate | 300-Gas Turbine/Jet Engine (Simple Cycle Operation)
5646 | Jet Engine Control System - hardware problems (including card failure) | Jet Engine | Miscellaneous (Jet Engine) | U1 | Forced - Immediate | 2017 | Gas | GG | 300 | Gas Turbine/Jet Engine (Simple Cycle Operation) | RFC | Winter | 78.4 | 42 | 1 | 1 | 5646-Jet Engine Control System - hardware problems (including card failure) | U1-Forced - Immediate | 300-Gas Turbine/Jet Engine (Simple Cycle Operation)
5646 | Jet Engine Control System - hardware problems (including card failure) | Jet Engine | Miscellaneous (Jet Engine) | U1 | Forced - Immediate | 2017 | Gas | GG | 300 | Gas Turbine/Jet Engine (Simple Cycle Operation) | WECC | Winter | 420 | 42 | 1 | 1 | 5646-Jet Engine Control System - hardware problems (including card failure) | U1-Forced - Immediate | 300-Gas Turbine/Jet Engine (Simple Cycle Operation)
5646 | Jet Engine Control System - hardware problems (including card failure) | Jet Engine | Miscellaneous (Jet Engine) | D1 | Forced - Immediate | 2017 | Gas | GG | 300 | Gas Turbine/Jet Engine (Simple Cycle Operation) | RFC | Off-Peak | 112.8 | 24 | 1 | 1 | 5646-Jet Engine Control System - hardware problems (including card failure) | D1-Forced - Immediate | 300-Gas Turbine/Jet Engine (Simple Cycle Operation)
5646 | Jet Engine Control System - hardware problems (including card failure) | Jet Engine | Miscellaneous (Jet Engine) | SF | Startup Failure | 2017 | Gas | GG | 300 | Gas Turbine/Jet Engine (Simple Cycle Operation) | RFC | Off-Peak | 317.8 | 42 | 1 | 1 | 5646-Jet Engine Control System - hardware problems (including card failure) | SF-Startup Failure | 300-Gas Turbine/Jet Engine (Simple Cycle Operation)
5646 | Jet Engine Control System - hardware problems (including card failure) | Jet Engine | Miscellaneous (Jet Engine) | SF | Startup Failure | 2017 | Gas | GG | 300 | Gas Turbine/Jet Engine (Simple Cycle Operation) | WECC | Winter | 135.3333 | 20 | 1 | 1 | 5646-Jet Engine Control System - hardware problems (including card failure) | SF-Startup Failure | 300-Gas Turbine/Jet Engine (Simple Cycle Operation)
5646 | Jet Engine Control System - hardware problems (including card failure) | Jet Engine | Miscellaneous (Jet Engine) | U1 | Forced - Immediate | 2017 | Gas | GG | 300 | Gas Turbine/Jet Engine (Simple Cycle Operation) | MRO | Off-Peak | 11.575 | 46.3 | 1 | 1 | 5646-Jet Engine Control System - hardware problems (including card failure) | U1-Forced - Immediate | 300-Gas Turbine/Jet Engine (Simple Cycle Operation)
5646 | Jet Engine Control System - hardware problems (including card failure) | Jet Engine | Miscellaneous (Jet Engine) | U1 | Forced - Immediate | 2017 | Gas | GG | 300 | Gas Turbine/Jet Engine (Simple Cycle Operation) | WECC | Off-Peak | 371 | 106 | 1 | 1 | 5646-Jet Engine Control System - hardware problems (including card failure) | U1-Forced - Immediate | 300-Gas Turbine/Jet Engine (Simple Cycle Operation)
5646 | Jet Engine Control System - hardware problems (including card failure) | Jet Engine | Miscellaneous (Jet Engine) | U1 | Forced - Immediate | 2017 | Gas | GG | 300 | Gas Turbine/Jet Engine (Simple Cycle Operation) | NPCC | Summer | 5.74 | 57.4 | 1 | 1 | 5646-Jet Engine Control System - hardware problems (including card failure) | U1-Forced - Immediate | 300-Gas Turbine/Jet Engine (Simple Cycle Operation)
5646 | Jet Engine Control System - hardware problems (including card failure) | Jet Engine | Miscellaneous (Jet Engine) | U1 | Forced - Immediate | 2017 | Gas | GG | 300 | Gas Turbine/Jet Engine (Simple Cycle Operation) | NPCC | Summer | 14.7566 | 46.6 | 1 | 1 | 5646-Jet Engine Control System - hardware problems (including card failure) | U1-Forced - Immediate | 300-Gas Turbine/Jet Engine (Simple Cycle Operation)
5646 | Jet Engine Control System - hardware problems (including card failure) | Jet Engine | Miscellaneous (Jet Engine) | U1 | Forced - Immediate | 2017 | Gas | GG | 300 | Gas Turbine/Jet Engine (Simple Cycle Operation) | WECC | Summer | 46.25 | 37 | 1 | 1 | 5646-Jet Engine Control System - hardware problems (including card failure) | U1-Forced - Immediate | 300-Gas Turbine/Jet Engine (Simple Cycle Operation)
5646 | Jet Engine Control System - hardware problems (including card failure) | Jet Engine | Miscellaneous (Jet Engine) | U1 | Forced - Immediate | 2017 | Gas | GG | 300 | Gas Turbine/Jet Engine (Simple Cycle Operation) | WECC | Summer | 64 | 48 | 1 | 1 | 5646-Jet Engine Control System - hardware problems (including card failure) | U1-Forced - Immediate | 300-Gas Turbine/Jet Engine (Simple Cycle Operation)
5646 | Jet Engine Control System - hardware problems (including card failure) | Jet Engine | Miscellaneous (Jet Engine) | U1 | Forced - Immediate | 2017 | Gas | GG | 300 | Gas Turbine/Jet Engine (Simple Cycle Operation) | RFC | Summer | 75 | 45 | 1 | 1 | 5646-Jet Engine Control System - hardware problems (including card failure) | U1-Forced - Immediate | 300-Gas Turbine/Jet Engine (Simple Cycle Operation)
5646 | Jet Engine Control System - hardware problems (including card failure) | Jet Engine | Miscellaneous (Jet Engine) | U1 | Forced - Immediate | 2017 | Gas | GG | 300 | Gas Turbine/Jet Engine (Simple Cycle Operation) | RFC | Summer | 133.3333 | 100 | 1 | 1 | 5646-Jet Engine Control System - hardware problems (including card failure) | U1-Forced - Immediate | 300-Gas Turbine/Jet Engine (Simple Cycle Operation)
5646 | Jet Engine Control System - hardware problems (including card failure) | Jet Engine | Miscellaneous (Jet Engine) | U1 | Forced - Immediate | 2017 | Gas | GG | 300 | Gas Turbine/Jet Engine (Simple Cycle Operation) | WECC | Summer | 524.8 | 48 | 1 | 1 | 5646-Jet Engine Control System - hardware problems (including card failure) | U1-Forced - Immediate | 300-Gas Turbine/Jet Engine (Simple Cycle Operation)
5646 | Jet Engine Control System - hardware problems (including card failure) | Jet Engine | Miscellaneous (Jet Engine) | U1 | Forced - Immediate | 2017 | Oil | DI | 300 | Gas Turbine/Jet Engine (Simple Cycle Operation) | WECC | Off-Peak | 4.5833 | 25 | 1 | 1 | 5646-Jet Engine Control System - hardware problems (including card failure) | U1-Forced - Immediate | 300-Gas Turbine/Jet Engine (Simple Cycle Operation)
5646 | Jet Engine Control System - hardware problems (including card failure) | Jet Engine | Miscellaneous (Jet Engine) | U1 | Forced - Immediate | 2017 | Oil | DI | 300 | Gas Turbine/Jet Engine (Simple Cycle Operation) | RFC | Summer | 988.9066 | 50.8 | 1 | 1 | 5646-Jet Engine Control System - hardware problems (including card failure) | U1-Forced - Immediate | 300-Gas Turbine/Jet Engine (Simple Cycle Operation)
5646 | Jet Engine Control System - hardware problems (including card failure) | Jet Engine | Miscellaneous (Jet Engine) | SF | Startup Failure | 2017 | Oil | DI | 300 | Gas Turbine/Jet Engine (Simple Cycle Operation) | WECC | Off-Peak | 123.3333 | 25 | 1 | 1 | 5646-Jet Engine Control System - hardware problems (including card failure) | SF-Startup Failure | 300-Gas Turbine/Jet Engine (Simple Cycle Operation)
5646 | Jet Engine Control System - hardware problems (including card failure) | Jet Engine | Miscellaneous (Jet Engine) | U1 | Forced - Immediate | 2017 | Gas | GG | 300 | Gas Turbine/Jet Engine (Simple Cycle Operation) | WECC | Summer | 10.4 | 48 | 1 | 1 | 5646-Jet Engine Control System - hardware problems (including card failure) | U1-Forced - Immediate | 300-Gas Turbine/Jet Engine (Simple Cycle Operation)
5646 | Jet Engine Control System - hardware problems (including card failure) | Jet Engine | Miscellaneous (Jet Engine) | U1 | Forced - Immediate | 2017 | Gas | GG | 300 | Gas Turbine/Jet Engine (Simple Cycle Operation) | TRE | Summer | 17.6 | 44 | 1 | 1 | 5646-Jet Engine Control System - hardware problems (including card failure) | U1-Forced - Immediate | 300-Gas Turbine/Jet Engine (Simple Cycle Operation)
5646 | Jet Engine Control System - hardware problems (including card failure) | Jet Engine | Miscellaneous (Jet Engine) | U1 | Forced - Immediate | 2017 | Gas | GG | 300 | Gas Turbine/Jet Engine (Simple Cycle Operation) | NPCC | Off-Peak | 110.0166 | 57.4 | 1 | 1 | 5646-Jet Engine Control System - hardware problems (including card failure) | U1-Forced - Immediate | 300-Gas Turbine/Jet Engine (Simple Cycle Operation)
5646 | Jet Engine Control System - hardware problems (including card failure) | Jet Engine | Miscellaneous (Jet Engine) | U1 | Forced - Immediate | 2017 | Gas | GG | 300 | Gas Turbine/Jet Engine (Simple Cycle Operation) | NPCC | Off-Peak | 573.9255 | 29.97 | 1 | 1 | 5646-Jet Engine Control System - hardware problems (including card failure) | U1-Forced - Immediate | 300-Gas Turbine/Jet Engine (Simple Cycle Operation)
5646 | Jet Engine Control System - hardware problems (including card failure) | Jet Engine | Miscellaneous (Jet Engine) | U1 | Forced - Immediate | 2017 | Gas | GG | 300 | Gas Turbine/Jet Engine (Simple Cycle Operation) | NPCC | Summer | 46 | 40 | 1 | 1 | 5646-Jet Engine Control System - hardware problems (including card failure) | U1-Forced - Immediate | 300-Gas Turbine/Jet Engine (Simple Cycle Operation)
5646 | Jet Engine Control System - hardware problems (including card failure) | Jet Engine | Miscellaneous (Jet Engine) | U1 | Forced - Immediate | 2017 | Gas | GG | 300 | Gas Turbine/Jet Engine (Simple Cycle Operation) | WECC | Summer | 104 | 52 | 1 | 1 | 5646-Jet Engine Control System - hardware problems (including card failure) | U1-Forced - Immediate | 300-Gas Turbine/Jet Engine (Simple Cycle Operation)
5646 | Jet Engine Control System - hardware problems (including card failure) | Jet Engine | Miscellaneous (Jet Engine) | U1 | Forced - Immediate | 2017 | Gas | GG | 300 | Gas Turbine/Jet Engine (Simple Cycle Operation) | WECC | Summer | 696 | 48 | 1 | 1 | 5646-Jet Engine Control System - hardware problems (including card failure) | U1-Forced - Immediate | 300-Gas Turbine/Jet Engine (Simple Cycle Operation)
5646 | Jet Engine Control System - hardware problems (including card failure) | Jet Engine | Miscellaneous (Jet Engine) | U1 | Forced - Immediate | 2017 | Gas | GG | 300 | Gas Turbine/Jet Engine (Simple Cycle Operation) | WECC | Winter | 34.4 | 48 | 1 | 1 | 5646-Jet Engine Control System - hardware problems (including card failure) | U1-Forced - Immediate | 300-Gas Turbine/Jet Engine (Simple Cycle Operation)
5646 | Jet Engine Control System - hardware problems (including card failure) | Jet Engine | Miscellaneous (Jet Engine) | U1 | Forced - Immediate | 2017 | Oil | DI | 300 | Gas Turbine/Jet Engine (Simple Cycle Operation) | RFC | Winter | 115.9166 | 65 | 1 | 1 | 5646-Jet Engine Control System - hardware problems (including card failure) | U1-Forced - Immediate | 300-Gas Turbine/Jet Engine (Simple Cycle Operation)
5646 | Jet Engine Control System - hardware problems (including card failure) | Jet Engine | Miscellaneous (Jet Engine) | U1 | Forced - Immediate | 2017 | Oil | DI | 300 | Gas Turbine/Jet Engine (Simple Cycle Operation) | SERC | Winter | 4316.25 | 25 | 1 | 1 | 5646-Jet Engine Control System - hardware problems (including card failure) | U1-Forced - Immediate | 300-Gas Turbine/Jet Engine (Simple Cycle Operation)
5646 | Jet Engine Control System - hardware problems (including card failure) | Jet Engine | Miscellaneous (Jet Engine) | U1 | Forced - Immediate | 2017 | Oil | DI | 300 | Gas Turbine/Jet Engine (Simple Cycle Operation) | WECC | Winter | 6617.0833 | 25 | 1 | 1 | 5646-Jet Engine Control System - hardware problems (including card failure) | U1-Forced - Immediate | 300-Gas Turbine/Jet Engine (Simple Cycle Operation)
5646 | Jet Engine Control System - hardware problems (including card failure) | Jet Engine | Miscellaneous (Jet Engine) | U2 | Forced - Delayed | 2017 | Oil | DI | 300 | Gas Turbine/Jet Engine (Simple Cycle Operation) | RFC | Summer | 1091.3533 | 50.8 | 1 | 1 | 5646-Jet Engine Control System - hardware problems (including card failure) | U2-Forced - Delayed | 300-Gas Turbine/Jet Engine (Simple Cycle Operation)
5646 | Jet Engine Control System - hardware problems (including card failure) | Jet Engine | Miscellaneous (Jet Engine) | D1 | Forced - Immediate | 2017 | Gas | GG | 300 | Gas Turbine/Jet Engine (Simple Cycle Operation) | WECC | Off-Peak | 48.75 | 45 | 1 | 1 | 5646-Jet Engine Control System - hardware problems (including card failure) | D1-Forced - Immediate | 300-Gas Turbine/Jet Engine (Simple Cycle Operation)
5646 | Jet Engine Control System - hardware problems (including card failure) | Jet Engine | Miscellaneous (Jet Engine) | SF | Startup Failure | 2017 | Gas | GG | 300 | Gas Turbine/Jet Engine (Simple Cycle Operation) | NPCC | Off-Peak | 20.8 | 48 | 1 | 1 | 5646-Jet Engine Control System - hardware problems (including card failure) | SF-Startup Failure | 300-Gas Turbine/Jet Engine (Simple Cycle Operation)
5646 | Jet Engine Control System - hardware problems (including card failure) | Jet Engine | Miscellaneous (Jet Engine) | SF | Startup Failure | 2017 | Oil | DI | 300 | Gas Turbine/Jet Engine (Simple Cycle Operation) | SERC | Off-Peak | 23.2 | 24 | 1 | 1 | 5646-Jet Engine Control System - hardware problems (including card failure) | SF-Startup Failure | 300-Gas Turbine/Jet Engine (Simple Cycle Operation)
5646 | Jet Engine Control System - hardware problems (including card failure) | Jet Engine | Miscellaneous (Jet Engine) | U1 | Forced - Immediate | 2017 | Gas | GG | 300 | Gas Turbine/Jet Engine (Simple Cycle Operation) | NPCC | Off-Peak | 82 | 40 | 1 | 1 | 5646-Jet Engine Control System - hardware problems (including card failure) | U1-Forced - Immediate | 300-Gas Turbine/Jet Engine (Simple Cycle Operation)
5646 | Jet Engine Control System - hardware problems (including card failure) | Jet Engine | Miscellaneous (Jet Engine) | U1 | Forced - Immediate | 2017 | Gas | GG | 300 | Gas Turbine/Jet Engine (Simple Cycle Operation) | NPCC | Summer | 24.255 | 29.7 | 1 | 1 | 5646-Jet Engine Control System - hardware problems (including card failure) | U1-Forced - Immediate | 300-Gas Turbine/Jet Engine (Simple Cycle Operation)
5646 | Jet Engine Control System - hardware problems (including card failure) | Jet Engine | Miscellaneous (Jet Engine) | U1 | Forced - Immediate | 2017 | Gas | GG | 300 | Gas Turbine/Jet Engine (Simple Cycle Operation) | WECC | Summer | 385.7 | 38 | 1 | 1 | 5646-Jet Engine Control System - hardware problems (including card failure) | U1-Forced - Immediate | 300-Gas Turbine/Jet Engine (Simple Cycle Operation)
5646 | Jet Engine Control System - hardware problems (including card failure) | Jet Engine | Miscellaneous (Jet Engine) | U1 | Forced - Immediate | 2017 | Gas | GG | 300 | Gas Turbine/Jet Engine (Simple Cycle Operation) | WECC | Summer | 3124.0333 | 37 | 1 | 1 | 5646-Jet Engine Control System - hardware problems (including card failure) | U1-Forced - Immediate | 300-Gas Turbine/Jet Engine (Simple Cycle Operation)
5646 | Jet Engine Control System - hardware problems (including card failure) | Jet Engine | Miscellaneous (Jet Engine) | U1 | Forced - Immediate | 2017 | Oil | DI | 300 | Gas Turbine/Jet Engine (Simple Cycle Operation) | RFC | Summer | 955.8133 | 49.1 | 1 | 1 | 5646-Jet Engine Control System - hardware problems (including card failure) | U1-Forced - Immediate | 300-Gas Turbine/Jet Engine (Simple Cycle Operation)
5646 | Jet Engine Control System - hardware problems (including card failure) | Jet Engine | Miscellaneous (Jet Engine) | U1 | Forced - Immediate | 2017 | Gas | GG | 851 | CC GT units | NPCC | Summer | 284.4333 | 46 | 1 | 1 | 5646-Jet Engine Control System - hardware problems (including card failure) | U1-Forced - Immediate | 851-CC GT units
5646 | Jet Engine Control System - hardware problems (including card failure) | Jet Engine | Miscellaneous (Jet Engine) | U1 | Forced - Immediate | 2017 | Gas | GG | 851 | CC GT units | WECC | Off-Peak | 201.7333 | 44.5 | 1 | 1 | 5646-Jet Engine Control System - hardware problems (including card failure) | U1-Forced - Immediate | 851-CC GT units
5646 | Jet Engine Control System - hardware problems (including card failure) | Jet Engine | Miscellaneous (Jet Engine) | U1 | Forced - Immediate | 2017 | Gas | GG | 851 | CC GT units | WECC | Off-Peak | 179.2333 | 38 | 1 | 1 | 5646-Jet Engine Control System - hardware problems (including card failure) | U1-Forced - Immediate | 851-CC GT units
5646 | Jet Engine Control System - hardware problems (including card failure) | Jet Engine | Miscellaneous (Jet Engine) | D1 | Forced - Immediate | 2017 | Waste Heat | WH | 852 | CC steam units | WECC | Off-Peak | 58.9333 | 13 | 1 | 1 | 5646-Jet Engine Control System - hardware problems (including card failure) | D1-Forced - Immediate | 852-CC steam units
5646 | Jet Engine Control System - hardware problems (including card failure) | Jet Engine | Miscellaneous (Jet Engine) | U1 | Forced - Immediate | 2017 | Gas | GG | 861 | CoG GT units | NPCC | Summer | 22.4 | 21 | 1 | 1 | 5646-Jet Engine Control System - hardware problems (including card failure) | U1-Forced - Immediate | 861-CoG GT units
5646 | Jet Engine Control System - hardware problems (including card failure) | Jet Engine | Miscellaneous (Jet Engine) | U1 | Forced - Immediate | 2017 | Gas | GG | 861 | CoG GT units | NPCC | Off-Peak | 212.8 | 48 | 1 | 1 | 5646-Jet Engine Control System - hardware problems (including card failure) | U1-Forced - Immediate | 861-CoG GT units
5646 | Jet Engine Control System - hardware problems (including card failure) | Jet Engine | Miscellaneous (Jet Engine) | U1 | Forced - Immediate | 2017 | Gas | GG | 861 | CoG GT units | NPCC | Summer | 30.8 | 44 | 1 | 1 | 5646-Jet Engine Control System - hardware problems (including card failure) | U1-Forced - Immediate | 861-CoG GT units
5646 | Jet Engine Control System - hardware problems (including card failure) | Jet Engine | Miscellaneous (Jet Engine) | U1 | Forced - Immediate | 2017 | Gas | GG | 861 | CoG GT units | NPCC | Summer | 1193.9666 | 43 | 1 | 1 | 5646-Jet Engine Control System - hardware problems (including card failure) | U1-Forced - Immediate | 861-CoG GT units
5646 | Jet Engine Control System - hardware problems (including card failure) | Jet Engine | Miscellaneous (Jet Engine) | U1 | Forced - Immediate | 2017 | Gas | GG | 861 | CoG GT units | NPCC | Winter | 194.2667 | 47 | 1 | 1 | 5646-Jet Engine Control System - hardware problems (including card failure) | U1-Forced - Immediate | 861-CoG GT units
5646 | Jet Engine Control System - hardware problems (including card failure) | Jet Engine | Miscellaneous (Jet Engine) | U1 | Forced - Immediate | 2017 | Gas | GG | 861 | CoG GT units | NPCC | Winter | 540 | 24 | 1 | 1 | 5646-Jet Engine Control System - hardware problems (including card failure) | U1-Forced - Immediate | 861-CoG GT units
5646 | Jet Engine Control System - hardware problems (including card failure) | Jet Engine | Miscellaneous (Jet Engine) | U1 | Forced - Immediate | 2017 | Gas | GG | 861 | CoG GT units | NPCC | Summer | 42.2833 | 43 | 1 | 1 | 5646-Jet Engine Control System - hardware problems (including card failure) | U1-Forced - Immediate | 861-CoG GT units
5646 | Jet Engine Control System - hardware problems (including card failure) | Jet Engine | Miscellaneous (Jet Engine) | U1 | Forced - Immediate | 2017 | Gas | GG | 861 | CoG GT units | NPCC | Summer | 230.2667 | 44 | 1 | 1 | 5646-Jet Engine Control System - hardware problems (including card failure) | U1-Forced - Immediate | 861-CoG GT units
5646 | Jet Engine Control System - hardware problems (including card failure) | Jet Engine | Miscellaneous (Jet Engine) | U1 | Forced - Immediate | 2017 | Gas | GG | 861 | CoG GT units | NPCC | Winter | 58.4 | 48 | 1 | 1 | 5646-Jet Engine Control System - hardware problems (including card failure) | U1-Forced - Immediate | 861-CoG GT units
5646 | Jet Engine Control System - hardware problems (including card failure) | Jet Engine | Miscellaneous (Jet Engine) | U1 | Forced - Immediate | 2017 | Gas | GG | 861 | CoG GT units | NPCC | Winter | 65.2 | 24 | 1 | 1 | 5646-Jet Engine Control System - hardware problems (including card failure) | U1-Forced - Immediate | 861-CoG GT units
5646 | Jet Engine Control System - hardware problems (including card failure) | Jet Engine | Miscellaneous (Jet Engine) | U1 | Forced - Immediate | 2017 | Gas | GG | 861 | CoG GT units | NPCC | Off-Peak | 62.1 | 23 | 1 | 1 | 5646-Jet Engine Control System - hardware problems (including card failure) | U1-Forced - Immediate | 861-CoG GT units
5646 | Jet Engine Control System - hardware problems (including card failure) | Jet Engine | Miscellaneous (Jet Engine) | U1 | Forced - Immediate | 2017 | Gas | GG | 861 | CoG GT units | NPCC | Summer | 60.1333 | 44 | 1 | 1 | 5646-Jet Engine Control System - hardware problems (including card failure) | U1-Forced - Immediate | 861-CoG GT units
5646 | Jet Engine Control System - hardware problems (including card failure) | Jet Engine | Miscellaneous (Jet Engine) | U1 | Forced - Immediate | 2017 | Gas | GG | 861 | CoG GT units | NPCC | Winter | 14.4 | 24 | 1 | 1 | 5646-Jet Engine Control System - hardware problems (including card failure) | U1-Forced - Immediate | 861-CoG GT units
5646 | Jet Engine Control System - hardware problems (including card failure) | Jet Engine | Miscellaneous (Jet Engine) | U1 | Forced - Immediate | 2017 | Gas | GG | 861 | CoG GT units | NPCC | Winter | 92.8 | 24 | 1 | 1 | 5646-Jet Engine Control System - hardware problems (including card failure) | U1-Forced - Immediate | 861-CoG GT units
5646 | Jet Engine Control System - hardware problems (including card failure) | Jet Engine | Miscellaneous (Jet Engine) | U1 | Forced - Immediate | 2017 | Waste Heat | WH | 862 | CoG steam units | NPCC | Summer | 170.4 | 24 | 1 | 1 | 5646-Jet Engine Control System - hardware problems (including card failure) | U1-Forced - Immediate | 862-CoG steam units
5646 | Jet Engine Control System - hardware problems (including card failure) | Jet Engine | Miscellaneous (Jet Engine) | U1 | Forced - Immediate | 2017 | Waste Heat | WH | 862 | CoG steam units | NPCC | Summer | 36.8 | 24 | 1 | 1 | 5646-Jet Engine Control System - hardware problems (including card failure) | U1-Forced - Immediate | 862-CoG steam units
5646 | Jet Engine Control System - hardware problems (including card failure) | Jet Engine | Miscellaneous (Jet Engine) | U1 | Forced - Immediate | 2017 | Waste Heat | WH | 862 | CoG steam units | NPCC | Summer | 49.2 | 24 | 1 | 1 | 5646-Jet Engine Control System - hardware problems (including card failure) | U1-Forced - Immediate | 862-CoG steam units
5647 | Jet Engine Control System - internal and termination wiring | Jet Engine | Miscellaneous (Jet Engine) | U1 | Forced - Immediate | 2017 | Gas | GG | 300 | Gas Turbine/Jet Engine (Simple Cycle Operation) | RFC | Off-Peak | 39.33 | 43.7 | 1 | 1 | 5647-Jet Engine Control System - internal and termination wiring | U1-Forced - Immediate | 300-Gas Turbine/Jet Engine (Simple Cycle Operation)
5647 | Jet Engine Control System - internal and termination wiring | Jet Engine | Miscellaneous (Jet Engine) | U1 | Forced - Immediate | 2017 | Gas | GG | 300 | Gas Turbine/Jet Engine (Simple Cycle Operation) | MRO | Off-Peak | 18 | 45 | 1 | 1 | 5647-Jet Engine Control System - internal and termination wiring | U1-Forced - Immediate | 300-Gas Turbine/Jet Engine (Simple Cycle Operation)
5647 | Jet Engine Control System - internal and termination wiring | Jet Engine | Miscellaneous (Jet Engine) | U1 | Forced - Immediate | 2017 | Gas | GG | 300 | Gas Turbine/Jet Engine (Simple Cycle Operation) | NPCC | Off-Peak | 38.2666 | 57.4 | 1 | 1 | 5647-Jet Engine Control System - internal and termination wiring | U1-Forced - Immediate | 300-Gas Turbine/Jet Engine (Simple Cycle Operation)
5647 | Jet Engine Control System - internal and termination wiring | Jet Engine | Miscellaneous (Jet Engine) | U1 | Forced - Immediate | 2017 | Gas | GG | 300 | Gas Turbine/Jet Engine (Simple Cycle Operation) | MRO | Off-Peak | 19.5 | 45 | 1 | 1 | 5647-Jet Engine Control System - internal and termination wiring | U1-Forced - Immediate | 300-Gas Turbine/Jet Engine (Simple Cycle Operation)
5647 | Jet Engine Control System - internal and termination wiring | Jet Engine | Miscellaneous (Jet Engine) | U1 | Forced - Immediate | 2017 | Gas | GG | 300 | Gas Turbine/Jet Engine (Simple Cycle Operation) | WECC | Winter | 140.8 | 48 | 1 | 1 | 5647-Jet Engine Control System - internal and termination wiring | U1-Forced - Immediate | 300-Gas Turbine/Jet Engine (Simple Cycle Operation)
5647 | Jet Engine Control System - internal and termination wiring | Jet Engine | Miscellaneous (Jet Engine) | U1 | Forced - Immediate | 2017 | Gas | GG | 300 | Gas Turbine/Jet Engine (Simple Cycle Operation) | NPCC | Off-Peak | 148.2833 | 57.4 | 1 | 1 | 5647-Jet Engine Control System - internal and termination wiring | U1-Forced - Immediate | 300-Gas Turbine/Jet Engine (Simple Cycle Operation)
5647 | Jet Engine Control System - internal and termination wiring | Jet Engine | Miscellaneous (Jet Engine) | U1 | Forced - Immediate | 2017 | Gas | GG | 300 | Gas Turbine/Jet Engine (Simple Cycle Operation) | TRE | Summer | 72.75 | 45 | 1 | 1 | 5647-Jet Engine Control System - internal and termination wiring | U1-Forced - Immediate | 300-Gas Turbine/Jet Engine (Simple Cycle Operation)
5647 | Jet Engine Control System - internal and termination wiring | Jet Engine | Miscellaneous (Jet Engine) | U1 | Forced - Immediate | 2017 | Gas | GG | 300 | Gas Turbine/Jet Engine (Simple Cycle Operation) | MRO | Winter | 61.5 | 45 | 1 | 1 | 5647-Jet Engine Control System - internal and termination wiring | U1-Forced - Immediate | 300-Gas Turbine/Jet Engine (Simple Cycle Operation)
5647 | Jet Engine Control System - internal and termination wiring | Jet Engine | Miscellaneous (Jet Engine) | U1 | Forced - Immediate | 2017 | Gas | GG | 300 | Gas Turbine/Jet Engine (Simple Cycle Operation) | MRO | Off-Peak | 20.25 | 45 | 1 | 1 | 5647-Jet Engine Control System - internal and termination wiring | U1-Forced - Immediate | 300-Gas Turbine/Jet Engine (Simple Cycle Operation)
5647 | Jet Engine Control System - internal and termination wiring | Jet Engine | Miscellaneous (Jet Engine) | U1 | Forced - Immediate | 2017 | Gas | GG | 300 | Gas Turbine/Jet Engine (Simple Cycle Operation) | MRO | Winter | 18 | 45 | 1 | 1 | 5647-Jet Engine Control System - internal and termination wiring | U1-Forced - Immediate | 300-Gas Turbine/Jet Engine (Simple Cycle Operation)
5647 | Jet Engine Control System - internal and termination wiring | Jet Engine | Miscellaneous (Jet Engine) | U1 | Forced - Immediate | 2017 | Gas | GG | 300 | Gas Turbine/Jet Engine (Simple Cycle Operation) | RFC | Off-Peak | 11.9 | 42 | 1 | 1 | 5647-Jet Engine Control System - internal and termination wiring | U1-Forced - Immediate | 300-Gas Turbine/Jet Engine (Simple Cycle Operation)
5647 | Jet Engine Control System - internal and termination wiring | Jet Engine | Miscellaneous (Jet Engine) | D1 | Forced - Immediate | 2017 | Gas | GG | 850 | Combined Cycle Block | WECC | Summer | 28.8066 | 59.6 | 1 | 1 | 5647-Jet Engine Control System - internal and termination wiring | D1-Forced - Immediate | 850-Combined Cycle Block
5647 | Jet Engine Control System - internal and termination wiring | Jet Engine | Miscellaneous (Jet Engine) | U1 | Forced - Immediate | 2017 | Gas | GG | 851 | CC GT units | WECC | Off-Peak | 147.5667 | 38 | 1 | 1 | 5647-Jet Engine Control System - internal and termination wiring | U1-Forced - Immediate | 851-CC GT units
5647 | Jet Engine Control System - internal and termination wiring | Jet Engine | Miscellaneous (Jet Engine) | U1 | Forced - Immediate | 2017 | Gas | GG | 851 | CC GT units | WECC | Winter | 76.3916 | 44.5 | 1 | 1 | 5647-Jet Engine Control System - internal and termination wiring | U1-Forced - Immediate | 851-CC GT units
5647 | Jet Engine Control System - internal and termination wiring | Jet Engine | Miscellaneous (Jet Engine) | U1 | Forced - Immediate | 2017 | Gas | GG | 860 | Co-generator Block | SERC | Winter | 228 | 48 | 1 | 1 | 5647-Jet Engine Control System - internal and termination wiring | U1-Forced - Immediate | 860-Co-generator Block
5647 | Jet Engine Control System - internal and termination wiring | Jet Engine | Miscellaneous (Jet Engine) | U1 | Forced - Immediate | 2017 | Gas | GG | 861 | CoG GT units | NPCC | Winter | 794.4 | 48 | 1 | 1 | 5647-Jet Engine Control System - internal and termination wiring | U1-Forced - Immediate | 861-CoG GT units
5647 | Jet Engine Control System - internal and termination wiring | Jet Engine | Miscellaneous (Jet Engine) | U1 | Forced - Immediate | 2017 | Gas | GG | 861 | CoG GT units | NPCC | Winter | 546.4 | 48 | 1 | 1 | 5647-Jet Engine Control System - internal and termination wiring | U1-Forced - Immediate | 861-CoG GT units
5647 | Jet Engine Control System - internal and termination wiring | Jet Engine | Miscellaneous (Jet Engine) | U1 | Forced - Immediate | 2017 | Gas | GG | 861 | CoG GT units | NPCC | Summer | 381.2666 | 43 | 1 | 1 | 5647-Jet Engine Control System - internal and termination wiring | U1-Forced - Immediate | 861-CoG GT units
5647 | Jet Engine Control System - internal and termination wiring | Jet Engine | Miscellaneous (Jet Engine) | U1 | Forced - Immediate | 2017 | Gas | GG | 861 | CoG GT units | NPCC | Winter | 241.6 | 48 | 1 | 1 | 5647-Jet Engine Control System - internal and termination wiring | U1-Forced - Immediate | 861-CoG GT units
5647 | Jet Engine Control System - internal and termination wiring | Jet Engine | Miscellaneous (Jet Engine) | U1 | Forced - Immediate | 2017 | Gas | GG | 861 | CoG GT units | NPCC | Winter | 883.6 | 47 | 1 | 1 | 5647-Jet Engine Control System - internal and termination wiring | U1-Forced - Immediate | 861-CoG GT units
5647 | Jet Engine Control System - internal and termination wiring | Jet Engine | Miscellaneous (Jet Engine) | U1 | Forced - Immediate | 2017 | Gas | GG | 861 | CoG GT units | NPCC | Summer | 28.6666 | 43 | 1 | 1 | 5647-Jet Engine Control System - internal and termination wiring | U1-Forced - Immediate | 861-CoG GT units
5647 | Jet Engine Control System - internal and termination wiring | Jet Engine | Miscellaneous (Jet Engine) | U1 | Forced - Immediate | 2017 | Waste Heat | WH | 862 | CoG steam units | NPCC | Summer | 37.6 | 24 | 1 | 1 | 5647-Jet Engine Control System - internal and termination wiring | U1-Forced - Immediate | 862-CoG steam units
5647 | Jet Engine Control System - internal and termination wiring | Jet Engine | Miscellaneous (Jet Engine) | U1 | Forced - Immediate | 2017 | Waste Heat | WH | 862 | CoG steam units | NPCC | Summer | 48 | 24 | 1 | 1 | 5647-Jet Engine Control System - internal and termination wiring | U1-Forced - Immediate | 862-CoG steam units
5648 | Jet Engine Control System - logic problems | Jet Engine | Miscellaneous (Jet Engine) | U1 | Forced - Immediate | 2017 | Gas | GG | 300 | Gas Turbine/Jet Engine (Simple Cycle Operation) | WECC | Off-Peak | 87.0833 | 47.5 | 1 | 1 | 5648-Jet Engine Control System - logic problems | U1-Forced - Immediate | 300-Gas Turbine/Jet Engine (Simple Cycle Operation)
5648 | Jet Engine Control System - logic problems | Jet Engine | Miscellaneous (Jet Engine) | U1 | Forced - Immediate | 2017 | Gas | GG | 300 | Gas Turbine/Jet Engine (Simple Cycle Operation) | WECC | Off-Peak | 122.55 | 57 | 1 | 1 | 5648-Jet Engine Control System - logic problems | U1-Forced - Immediate | 300-Gas Turbine/Jet Engine (Simple Cycle Operation)
5648 | Jet Engine Control System - logic problems | Jet Engine | Miscellaneous (Jet Engine) | U1 | Forced - Immediate | 2017 | Gas | GG | 300 | Gas Turbine/Jet Engine (Simple Cycle Operation) | WECC | Summer | 305.6 | 48 | 1 | 1 | 5648-Jet Engine Control System - logic problems | U1-Forced - Immediate | 300-Gas Turbine/Jet Engine (Simple Cycle Operation)
5648 | Jet Engine Control System - logic problems | Jet Engine | Miscellaneous (Jet Engine) | U1 | Forced - Immediate | 2017 | Gas | GG | 300 | Gas Turbine/Jet Engine (Simple Cycle Operation) | RFC | Winter | 56.0817 | 43.7 | 1 | 1 | 5648-Jet Engine Control System - logic problems | U1-Forced - Immediate | 300-Gas Turbine/Jet Engine (Simple Cycle Operation)
5648 | Jet Engine Control System - logic problems | Jet Engine | Miscellaneous (Jet Engine) | U1 | Forced - Immediate | 2017 | Oil | KE | 300 | Gas Turbine/Jet Engine (Simple Cycle Operation) | NPCC | Off-Peak | 82.0333 | 23 | 1 | 1 | 5648-Jet Engine Control System - logic problems | U1-Forced - Immediate | 300-Gas Turbine/Jet Engine (Simple Cycle Operation)
5648 | Jet Engine Control System - logic problems | Jet Engine | Miscellaneous (Jet Engine) | D1 | Forced - Immediate | 2017 | Gas | GG | 300 | Gas Turbine/Jet Engine (Simple Cycle Operation) | WECC | Summer | 504.525 | 3.5 | 1 | 1 | 5648-Jet Engine Control System - logic problems | D1-Forced - Immediate | 300-Gas Turbine/Jet Engine (Simple Cycle Operation)
5648 | Jet Engine Control System - logic problems | Jet Engine | Miscellaneous (Jet Engine) | U1 | Forced - Immediate | 2017 | Gas | GG | 300 | Gas Turbine/Jet Engine (Simple Cycle Operation) | NPCC | Off-Peak | 9.5666 | 57.4 | 1 | 1 | 5648-Jet Engine Control System - logic problems | U1-Forced - Immediate | 300-Gas Turbine/Jet Engine (Simple Cycle Operation)
5648 | Jet Engine Control System - logic problems | Jet Engine | Miscellaneous (Jet Engine) | U1 | Forced - Immediate | 2017 | Gas | GG | 300 | Gas Turbine/Jet Engine (Simple Cycle Operation) | RFC | Summer | 173.3433 | 43.7 | 1 | 1 | 5648-Jet Engine Control System - logic problems | U1-Forced - Immediate | 300-Gas Turbine/Jet Engine (Simple Cycle Operation)
5648 | Jet Engine Control System - logic problems | Jet Engine | Miscellaneous (Jet Engine) | U1 | Forced - Immediate | 2017 | Gas | GG | 300 | Gas Turbine/Jet Engine (Simple Cycle Operation) | WECC | Winter | 247.8 | 42 | 1 | 1 | 5648-Jet Engine Control System - logic problems | U1-Forced - Immediate | 300-Gas Turbine/Jet Engine (Simple Cycle Operation)
5648 | Jet Engine Control System - logic problems | Jet Engine | Miscellaneous (Jet Engine) | U1 | Forced - Immediate | 2017 | Oil | DI | 300 | Gas Turbine/Jet Engine (Simple Cycle Operation) | NPCC | Winter | 144.9167 | 47 | 1 | 1 | 5648-Jet Engine Control System - logic problems | U1-Forced - Immediate | 300-Gas Turbine/Jet Engine (Simple Cycle Operation)
5648 | Jet Engine Control System - logic problems | Jet Engine | Miscellaneous (Jet Engine) | U1 | Forced - Immediate | 2017 | Oil | DI | 300 | Gas Turbine/Jet Engine (Simple Cycle Operation) | NPCC | Winter | 900.8333 | 47 | 1 | 1 | 5648-Jet Engine Control System - logic problems | U1-Forced - Immediate | 300-Gas Turbine/Jet Engine (Simple Cycle Operation)
5648 | Jet Engine Control System - logic problems | Jet Engine | Miscellaneous (Jet Engine) | U1 | Forced - Immediate | 2017 | Gas | GG | 300 | Gas Turbine/Jet Engine (Simple Cycle Operation) | NPCC | Off-Peak | 3104.3833 | 57.4 | 1 | 1 | 5648-Jet Engine Control System - logic problems | U1-Forced - Immediate | 300-Gas Turbine/Jet Engine (Simple Cycle Operation)
5648 | Jet Engine Control System - logic problems | Jet Engine | Miscellaneous (Jet Engine) | U1 | Forced - Immediate | 2017 | Gas | GG | 300 | Gas Turbine/Jet Engine (Simple Cycle Operation) | WECC | Summer | 3.0833 | 37 | 1 | 1 | 5648-Jet Engine Control System - logic problems | U1-Forced - Immediate | 300-Gas Turbine/Jet Engine (Simple Cycle Operation)
5648 | Jet Engine Control System - logic problems | Jet Engine | Miscellaneous (Jet Engine) | U1 | Forced - Immediate | 2017 | Gas | GG | 300 | Gas Turbine/Jet Engine (Simple Cycle Operation) | WECC | Summer | 98.67 | 42.9 | 1 | 1 | 5648-Jet Engine Control System - logic problems | U1-Forced - Immediate | 300-Gas Turbine/Jet Engine (Simple Cycle Operation)
5648 | Jet Engine Control System - logic problems | Jet Engine | Miscellaneous (Jet Engine) | U1 | Forced - Immediate | 2017 | Gas | GG | 300 | Gas Turbine/Jet Engine (Simple Cycle Operation) | WECC | Off-Peak | 256.5 | 47.5 | 1 | 1 | 5648-Jet Engine Control System - logic problems | U1-Forced - Immediate | 300-Gas Turbine/Jet Engine (Simple Cycle Operation)
5648 | Jet Engine Control System - logic problems | Jet Engine | Miscellaneous (Jet Engine) | U1 | Forced - Immediate | 2017 | Gas | GG | 300 | Gas Turbine/Jet Engine (Simple Cycle Operation) | RFC | Summer | 173.74 | 43.8 | 1 | 1 | 5648-Jet Engine Control System - logic problems | U1-Forced - Immediate | 300-Gas Turbine/Jet Engine (Simple Cycle Operation)
5648 | Jet Engine Control System - logic problems | Jet Engine | Miscellaneous (Jet Engine) | D1 | Forced - Immediate | 2017 | Gas | GG | 300 | Gas Turbine/Jet Engine (Simple Cycle Operation) | WECC | Summer | 1457.75 | 3.5 | 1 | 1 | 5648-Jet Engine Control System - logic problems | D1-Forced - Immediate | 300-Gas Turbine/Jet Engine (Simple Cycle Operation)
5648 | Jet Engine Control System - logic problems | Jet Engine | Miscellaneous (Jet Engine) | U1 | Forced - Immediate | 2017 | Gas | GG | 300 | Gas Turbine/Jet Engine (Simple Cycle Operation) | WECC | Off-Peak | 122.6666 | 46 | 1 | 1 | 5648-Jet Engine Control System - logic problems | U1-Forced - Immediate | 300-Gas Turbine/Jet Engine (Simple Cycle Operation)
5648 | Jet Engine Control System - logic problems | Jet Engine | Miscellaneous (Jet Engine) | U1 | Forced - Immediate | 2017 | Gas | GG | 300 | Gas Turbine/Jet Engine (Simple Cycle Operation) | NPCC | Off-Peak | 156.8933 | 57.4 | 1 | 1 | 5648-Jet Engine Control System - logic problems | U1-Forced - Immediate | 300-Gas Turbine/Jet Engine (Simple Cycle Operation)
5648 | Jet Engine Control System - logic problems | Jet Engine | Miscellaneous (Jet Engine) | U1 | Forced - Immediate | 2017 | Gas | GG | 300 | Gas Turbine/Jet Engine (Simple Cycle Operation) | WECC | Off-Peak | 198.1 | 42 | 1 | 1 | 5648-Jet Engine Control System - logic problems | U1-Forced - Immediate | 300-Gas Turbine/Jet Engine (Simple Cycle Operation)
5648 | Jet Engine Control System - logic problems | Jet Engine | Miscellaneous (Jet Engine) | U1 | Forced - Immediate | 2017 | Gas | GG | 300 | Gas Turbine/Jet Engine (Simple Cycle Operation) | NPCC | Off-Peak | 224.8166 | 57.4 | 1 | 1 | 5648-Jet Engine Control System - logic problems | U1-Forced - Immediate | 300-Gas Turbine/Jet Engine (Simple Cycle Operation)
5648 | Jet Engine Control System - logic problems | Jet Engine | Miscellaneous (Jet Engine) | U1 | Forced - Immediate | 2017 | Gas | GG | 300 | Gas Turbine/Jet Engine (Simple Cycle Operation) | RFC | Summer | 56.4667 | 44 | 1 | 1 | 5648-Jet Engine Control System - logic problems | U1-Forced - Immediate | 300-Gas Turbine/Jet Engine (Simple Cycle Operation)
5648 | Jet Engine Control System - logic problems | Jet Engine | Miscellaneous (Jet Engine) | U1 | Forced - Immediate | 2017 | Gas | GG | 300 | Gas Turbine/Jet Engine (Simple Cycle Operation) | NPCC | Off-Peak | 66.9666 | 57.4 | 1 | 1 | 5648-Jet Engine Control System - logic problems | U1-Forced - Immediate | 300-Gas Turbine/Jet Engine (Simple Cycle Operation)
5648 | Jet Engine Control System - logic problems | Jet Engine | Miscellaneous (Jet Engine) | U1 | Forced - Immediate | 2017 | Gas | GG | 300 | Gas Turbine/Jet Engine (Simple Cycle Operation) | NPCC | Off-Peak | 440.0666 | 57.4 | 1 | 1 | 5648-Jet Engine Control System - logic problems | U1-Forced - Immediate | 300-Gas Turbine/Jet Engine (Simple Cycle Operation)
5648 | Jet Engine Control System - logic problems | Jet Engine | Miscellaneous (Jet Engine) | U1 | Forced - Immediate | 2017 | Gas | GG | 300 | Gas Turbine/Jet Engine (Simple Cycle Operation) | NPCC | Winter | 8 | 40 | 1 | 1 | 5648-Jet Engine Control System - logic problems | U1-Forced - Immediate | 300-Gas Turbine/Jet Engine (Simple Cycle Operation)
5648 | Jet Engine Control System - logic problems | Jet Engine | Miscellaneous (Jet Engine) | U1 | Forced - Immediate | 2017 | Gas | GG | 300 | Gas Turbine/Jet Engine (Simple Cycle Operation) | RFC | Winter | 27.95 | 43 | 1 | 1 | 5648-Jet Engine Control System - logic problems | U1-Forced - Immediate | 300-Gas Turbine/Jet Engine (Simple Cycle Operation)
5648 | Jet Engine Control System - logic problems | Jet Engine | Miscellaneous (Jet Engine) | SF | Startup Failure | 2017 | Gas | GG | 300 | Gas Turbine/Jet Engine (Simple Cycle Operation) | RFC | Off-Peak | 1437.0017 | 43.7 | 1 | 1 | 5648-Jet Engine Control System - logic problems | SF-Startup Failure | 300-Gas Turbine/Jet Engine (Simple Cycle Operation)
5648 | Jet Engine Control System - logic problems | Jet Engine | Miscellaneous (Jet Engine) | U1 | Forced - Immediate | 2017 | Gas | GG | 300 | Gas Turbine/Jet Engine (Simple Cycle Operation) | NPCC | Off-Peak | 181.7666 | 57.4 | 1 | 1 | 5648-Jet Engine Control System - logic problems | U1-Forced - Immediate | 300-Gas Turbine/Jet Engine (Simple Cycle Operation)
5648 | Jet Engine Control System - logic problems | Jet Engine | Miscellaneous (Jet Engine) | U1 | Forced - Immediate | 2017 | Gas | GG | 300 | Gas Turbine/Jet Engine (Simple Cycle Operation) | WECC | Summer | 998.3833 | 37 | 1 | 1 | 5648-Jet Engine Control System - logic problems | U1-Forced - Immediate | 300-Gas Turbine/Jet Engine (Simple Cycle Operation)
5648 | Jet Engine Control System - logic problems | Jet Engine | Miscellaneous (Jet Engine) | U1 | Forced - Immediate | 2017 | Gas | GG | 300 | Gas Turbine/Jet Engine (Simple Cycle Operation) | RFC | Winter | 350.9683 | 46.9 | 1 | 1 | 5648-Jet Engine Control System - logic problems | U1-Forced - Immediate | 300-Gas Turbine/Jet Engine (Simple Cycle Operation)
5648 | Jet Engine Control System - logic problems | Jet Engine | Miscellaneous (Jet Engine) | U1 | Forced - Immediate | 2017 | Gas | GG | 850 | Combined Cycle Block | WECC | Off-Peak | 5924.1 | 117 | 1 | 1 | 5648-Jet Engine Control System - logic problems | U1-Forced - Immediate | 850-Combined Cycle Block
5649 | Jet Engine Control System - upgrades | Jet Engine | Miscellaneous (Jet Engine) | U1 | Forced - Immediate | 2017 | Gas | GG | 300 | Gas Turbine/Jet Engine (Simple Cycle Operation) | WECC | Off-Peak | 45.125 | 47.5 | 1 | 1 | 5649-Jet Engine Control System - upgrades | U1-Forced - Immediate | 300-Gas Turbine/Jet Engine (Simple Cycle Operation)
5649 | Jet Engine Control System - upgrades | Jet Engine | Miscellaneous (Jet Engine) | U1 | Forced - Immediate | 2017 | Gas | GG | 300 | Gas Turbine/Jet Engine (Simple Cycle Operation) | WECC | Off-Peak | 256.5 | 47.5 | 1 | 1 | 5649-Jet Engine Control System - upgrades | U1-Forced - Immediate | 300-Gas Turbine/Jet Engine (Simple Cycle Operation)
5650 | Other Controls and instrumentation Problems B | Jet Engine | Miscellaneous (Jet Engine) | D1 | Forced - Immediate | 2017 | Gas | GG | 300 | Gas Turbine/Jet Engine (Simple Cycle Operation) | NPCC | Summer | 57.5783 | 19.3 | 1 | 1 | 5650-Other Controls and instrumentation Problems B | D1-Forced - Immediate | 300-Gas Turbine/Jet Engine (Simple Cycle Operation)
5650 | Other Controls and instrumentation Problems B | Jet Engine | Miscellaneous (Jet Engine) | D1 | Forced - Immediate | 2017 | Gas | GG | 300 | Gas Turbine/Jet Engine (Simple Cycle Operation) | NPCC | Winter | 14.25 | 19 | 1 | 1 | 5650-Other Controls and instrumentation Problems B | D1-Forced - Immediate | 300-Gas Turbine/Jet Engine (Simple Cycle Operation)
5650 | Other Controls and instrumentation Problems B | Jet Engine | Miscellaneous (Jet Engine) | D1 | Forced - Immediate | 2017 | Oil | DI | 300 | Gas Turbine/Jet Engine (Simple Cycle Operation) | RFC | Off-Peak | 16.2 | 16.2 | 1 | 1 | 5650-Other Controls and instrumentation Problems B | D1-Forced - Immediate | 300-Gas Turbine/Jet Engine (Simple Cycle Operation)
5650 | Other Controls and instrumentation Problems B | Jet Engine | Miscellaneous (Jet Engine) | SF | Startup Failure | 2017 | Gas | GG | 300 | Gas Turbine/Jet Engine (Simple Cycle Operation) | WECC | Summer | 18.2 | 52 | 1 | 1 | 5650-Other Controls and instrumentation Problems B | SF-Startup Failure | 300-Gas Turbine/Jet Engine (Simple Cycle Operation)
5650 | Other Controls and instrumentation Problems B | Jet Engine | Miscellaneous (Jet Engine) | SF | Startup Failure | 2017 | Gas | GG | 300 | Gas Turbine/Jet Engine (Simple Cycle Operation) | MRO | Summer | 83.844 | 46.58 | 1 | 1 | 5650-Other Controls and instrumentation Problems B | SF-Startup Failure | 300-Gas Turbine/Jet Engine (Simple Cycle Operation)
5650 | Other Controls and instrumentation Problems B | Jet Engine | Miscellaneous (Jet Engine) | U1 | Forced - Immediate | 2017 | Gas | GG | 300 | Gas Turbine/Jet Engine (Simple Cycle Operation) | NPCC | Off-Peak | 286.9 | 38 | 1 | 1 | 5650-Other Controls and instrumentation Problems B | U1-Forced - Immediate | 300-Gas Turbine/Jet Engine (Simple Cycle Operation)
5650 | Other Controls and instrumentation Problems B | Jet Engine | Miscellaneous (Jet Engine) | U1 | Forced - Immediate | 2017 | Gas | GG | 300 | Gas Turbine/Jet Engine (Simple Cycle Operation) | WECC | Off-Peak | 858.2566 | 52.6 | 1 | 1 | 5650-Other Controls and instrumentation Problems B | U1-Forced - Immediate | 300-Gas Turbine/Jet Engine (Simple Cycle Operation)
5650 | Other Controls and instrumentation Problems B | Jet Engine | Miscellaneous (Jet Engine) | U1 | Forced - Immediate | 2017 | Gas | GG | 300 | Gas Turbine/Jet Engine (Simple Cycle Operation) | NPCC | Summer | 19.1333 | 57.4 | 1 | 1 | 5650-Other Controls and instrumentation Problems B | U1-Forced - Immediate | 300-Gas Turbine/Jet Engine (Simple Cycle Operation)
5650 | Other Controls and instrumentation Problems B | Jet Engine | Miscellaneous (Jet Engine) | U1 | Forced - Immediate | 2017 | Gas | GG | 300 | Gas Turbine/Jet Engine (Simple Cycle Operation) | RFC | Summer | 89.4667 | 44 | 1 | 1 | 5650-Other Controls and instrumentation Problems B | U1-Forced - Immediate | 300-Gas Turbine/Jet Engine (Simple Cycle Operation)
5650 | Other Controls and instrumentation Problems B | Jet Engine | Miscellaneous (Jet Engine) | U1 | Forced - Immediate | 2017 | Gas | GG | 300 | Gas Turbine/Jet Engine (Simple Cycle Operation) | SERC | Summer | 359.3333 | 44 | 1 | 1 | 5650-Other Controls and instrumentation Problems B | U1-Forced - Immediate | 300-Gas Turbine/Jet Engine (Simple Cycle Operation)
5650 | Other Controls and instrumentation Problems B | Jet Engine | Miscellaneous (Jet Engine) | U1 | Forced - Immediate | 2017 | Gas | GG | 300 | Gas Turbine/Jet Engine (Simple Cycle Operation) | WECC | Summer | 762.6666 | 52 | 1 | 1 | 5650-Other Controls and instrumentation Problems B | U1-Forced - Immediate | 300-Gas Turbine/Jet Engine (Simple Cycle Operation)
5650 | Other Controls and instrumentation Problems B | Jet Engine | Miscellaneous (Jet Engine) | U1 | Forced - Immediate | 2017 | Gas | GG | 300 | Gas Turbine/Jet Engine (Simple Cycle Operation) | NPCC | Winter | 47.8333 | 57.4 | 1 | 1 | 5650-Other Controls and instrumentation Problems B | U1-Forced - Immediate | 300-Gas Turbine/Jet Engine (Simple Cycle Operation)
5650 | Other Controls and instrumentation Problems B | Jet Engine | Miscellaneous (Jet Engine) | U1 | Forced - Immediate | 2017 | Gas | GG | 300 | Gas Turbine/Jet Engine (Simple Cycle Operation) | WECC | Winter | 107.6 | 53.8 | 1 | 1 | 5650-Other Controls and instrumentation Problems B | U1-Forced - Immediate | 300-Gas Turbine/Jet Engine (Simple Cycle Operation)
5650 | Other Controls and instrumentation Problems B | Jet Engine | Miscellaneous (Jet Engine) | U1 | Forced - Immediate | 2017 | Gas | GG | 300 | Gas Turbine/Jet Engine (Simple Cycle Operation) | WECC | Winter | 1067.0333 | 53.8 | 1 | 1 | 5650-Other Controls and instrumentation Problems B | U1-Forced - Immediate | 300-Gas Turbine/Jet Engine (Simple Cycle Operation)
5650 | Other Controls and instrumentation Problems B | Jet Engine | Miscellaneous (Jet Engine) | U1 | Forced - Immediate | 2017 | Oil | DI | 300 | Gas Turbine/Jet Engine (Simple Cycle Operation) | RFC | Off-Peak | 17 | 17 | 1 | 1 | 5650-Other Controls and instrumentation Problems B | U1-Forced - Immediate | 300-Gas Turbine/Jet Engine (Simple Cycle Operation)
5650 | Other Controls and instrumentation Problems B | Jet Engine | Miscellaneous (Jet Engine) | U1 | Forced - Immediate | 2017 | Oil | DI | 300 | Gas Turbine/Jet Engine (Simple Cycle Operation) | RFC | Off-Peak | 34 | 17 | 1 | 1 | 5650-Other Controls and instrumentation Problems B | U1-Forced - Immediate | 300-Gas Turbine/Jet Engine (Simple Cycle Operation)
5650 | Other Controls and instrumentation Problems B | Jet Engine | Miscellaneous (Jet Engine) | U1 | Forced - Immediate | 2017 | Oil | DI | 300 | Gas Turbine/Jet Engine (Simple Cycle Operation) | RFC | Summer | 69 | 20 | 1 | 1 | 5650-Other Controls and instrumentation Problems B | U1-Forced - Immediate | 300-Gas Turbine/Jet Engine (Simple Cycle Operation)
5650 | Other Controls and instrumentation Problems B | Jet Engine | Miscellaneous (Jet Engine) | D1 | Forced - Immediate | 2017 | Gas | GG | 300 | Gas Turbine/Jet Engine (Simple Cycle Operation) | SERC | Off-Peak | 11.1167 | 29 | 1 | 1 | 5650-Other Controls and instrumentation Problems B | D1-Forced - Immediate | 300-Gas Turbine/Jet Engine (Simple Cycle Operation)
5650 | Other Controls and instrumentation Problems B | Jet Engine | Miscellaneous (Jet Engine) | D1 | Forced - Immediate | 2017 | Oil | DI | 300 | Gas Turbine/Jet Engine (Simple Cycle Operation) | RFC | Summer | 5.825 | 23.3 | 1 | 1 | 5650-Other Controls and instrumentation Problems B | D1-Forced - Immediate | 300-Gas Turbine/Jet Engine (Simple Cycle Operation)
5650 | Other Controls and instrumentation Problems B | Jet Engine | Miscellaneous (Jet Engine) | SF | Startup Failure | 2017 | Gas | GG | 300 | Gas Turbine/Jet Engine (Simple Cycle Operation) | WECC | Summer | 75.075 | 49.5 | 1 | 1 | 5650-Other Controls and instrumentation Problems B | SF-Startup Failure | 300-Gas Turbine/Jet Engine (Simple Cycle Operation)
5650 | Other Controls and instrumentation Problems B | Jet Engine | Miscellaneous (Jet Engine) | SF | Startup Failure | 2017 | Gas | GG | 300 | Gas Turbine/Jet Engine (Simple Cycle Operation) | NPCC | Winter | 23.6833 | 49 | 1 | 1 | 5650-Other Controls and instrumentation Problems B | SF-Startup Failure | 300-Gas Turbine/Jet Engine (Simple Cycle Operation)
5650 | Other Controls and instrumentation Problems B | Jet Engine | Miscellaneous (Jet Engine) | U1 | Forced - Immediate | 2017 | Gas | GG | 300 | Gas Turbine/Jet Engine (Simple Cycle Operation) | MRO | Off-Peak | 12 | 45 | 1 | 1 | 5650-Other Controls and instrumentation Problems B | U1-Forced - Immediate | 300-Gas Turbine/Jet Engine (Simple Cycle Operation)
5650 | Other Controls and instrumentation Problems B | Jet Engine | Miscellaneous (Jet Engine) | U1 | Forced - Immediate | 2017 | Gas | GG | 300 | Gas Turbine/Jet Engine (Simple Cycle Operation) | WECC | Off-Peak | 38 | 40 | 1 | 1 | 5650-Other Controls and instrumentation Problems B | U1-Forced - Immediate | 300-Gas Turbine/Jet Engine (Simple Cycle Operation)
5650 | Other Controls and instrumentation Problems B | Jet Engine | Miscellaneous (Jet Engine) | U1 | Forced - Immediate | 2017 | Gas | GG | 300 | Gas Turbine/Jet Engine (Simple Cycle Operation) | MRO | Off-Peak | 38.25 | 45 | 1 | 1 | 5650-Other Controls and instrumentation Problems B | U1-Forced - Immediate | 300-Gas Turbine/Jet Engine (Simple Cycle Operation)
5650 | Other Controls and instrumentation Problems B | Jet Engine | Miscellaneous (Jet Engine) | U1 | Forced - Immediate | 2017 | Gas | GG | 300 | Gas Turbine/Jet Engine (Simple Cycle Operation) | MRO | Off-Peak | 42.75 | 45 | 1 | 1 | 5650-Other Controls and instrumentation Problems B | U1-Forced - Immediate | 300-Gas Turbine/Jet Engine (Simple Cycle Operation)
5650 | Other Controls and instrumentation Problems B | Jet Engine | Miscellaneous (Jet Engine) | U1 | Forced - Immediate | 2017 | Gas | GG | 300 | Gas Turbine/Jet Engine (Simple Cycle Operation) | WECC | Off-Peak | 48.5333 | 52 | 1 | 1 | 5650-Other Controls and instrumentation Problems B | U1-Forced - Immediate | 300-Gas Turbine/Jet Engine (Simple Cycle Operation)
5650 | Other Controls and instrumentation Problems B | Jet Engine | Miscellaneous (Jet Engine) | U1 | Forced - Immediate | 2017 | Gas | GG | 300 | Gas Turbine/Jet Engine (Simple Cycle Operation) | RFC | Off-Peak | 948.9433 | 46.9 | 1 | 1 | 5650-Other Controls and instrumentation Problems B | U1-Forced - Immediate | 300-Gas Turbine/Jet Engine (Simple Cycle Operation)
5650 | Other Controls and instrumentation Problems B | Jet Engine | Miscellaneous (Jet Engine) | U1 | Forced - Immediate | 2017 | Gas | GG | 300 | Gas Turbine/Jet Engine (Simple Cycle Operation) | WECC | Summer | 13.6 | 48 | 1 | 1 | 5650-Other Controls and instrumentation Problems B | U1-Forced - Immediate | 300-Gas Turbine/Jet Engine (Simple Cycle Operation)
5650 | Other Controls and instrumentation Problems B | Jet Engine | Miscellaneous (Jet Engine) | U1 | Forced - Immediate | 2017 | Gas | GG | 300 | Gas Turbine/Jet Engine (Simple Cycle Operation) | SERC | Summer | 83.05 | 33 | 1 | 1 | 5650-Other Controls and instrumentation Problems B | U1-Forced - Immediate | 300-Gas Turbine/Jet Engine (Simple Cycle Operation)
5650 | Other Controls and instrumentation Problems B | Jet Engine | Miscellaneous (Jet Engine) | U1 | Forced - Immediate | 2017 | Gas | GG | 300 | Gas Turbine/Jet Engine (Simple Cycle Operation) | NPCC | Summer | 83.5666 | 46 | 1 | 1 | 5650-Other Controls and instrumentation Problems B | U1-Forced - Immediate | 300-Gas Turbine/Jet Engine (Simple Cycle Operation)
5650 | Other Controls and instrumentation Problems B | Jet Engine | Miscellaneous (Jet Engine) | U1 | Forced - Immediate | 2017 | Gas | GG | 300 | Gas Turbine/Jet Engine (Simple Cycle Operation) | WECC | Summer | 120.1333 | 106 | 1 | 1 | 5650-Other Controls and instrumentation Problems B | U1-Forced - Immediate | 300-Gas Turbine/Jet Engine (Simple Cycle Operation)
5650 | Other Controls and instrumentation Problems B | Jet Engine | Miscellaneous (Jet Engine) | U1 | Forced - Immediate | 2017 | Gas | GG | 300 | Gas Turbine/Jet Engine (Simple Cycle Operation) | TRE | Summer | 704 | 44 | 1 | 1 | 5650-Other Controls and instrumentation Problems B | U1-Forced - Immediate | 300-Gas Turbine/Jet Engine (Simple Cycle Operation)
5650 | Other Controls and instrumentation Problems B | Jet Engine | Miscellaneous (Jet Engine) | U1 | Forced - Immediate | 2017 | Gas | GG | 300 | Gas Turbine/Jet Engine (Simple Cycle Operation) | WECC | Summer | 1156.1333 | 52 | 1 | 1 | 5650-Other Controls and instrumentation Problems B | U1-Forced - Immediate | 300-Gas Turbine/Jet Engine (Simple Cycle Operation)
5650 | Other Controls and instrumentation Problems B | Jet Engine | Miscellaneous (Jet Engine) | U1 | Forced - Immediate | 2017 | Gas | GG | 300 | Gas Turbine/Jet Engine (Simple Cycle Operation) | NPCC | Winter | 13.9333 | 38 | 1 | 1 | 5650-Other Controls and instrumentation Problems B | U1-Forced - Immediate | 300-Gas Turbine/Jet Engine (Simple Cycle Operation)
5650 | Other Controls and instrumentation Problems B | Jet Engine | Miscellaneous (Jet Engine) | U1 | Forced - Immediate | 2017 | Gas | GG | 300 | Gas Turbine/Jet Engine (Simple Cycle Operation) | WECC | Winter | 231.875 | 52.5 | 1 | 1 | 5650-Other Controls and instrumentation Problems B | U1-Forced - Immediate | 300-Gas Turbine/Jet Engine (Simple Cycle Operation)
5650 | Other Controls and instrumentation Problems B | Jet Engine | Miscellaneous (Jet Engine) | U1 | Forced - Immediate | 2017 | Oil | DI | 300 | Gas Turbine/Jet Engine (Simple Cycle Operation) | RFC | Off-Peak | 27.6266 | 44.8 | 1 | 1 | 5650-Other Controls and instrumentation Problems B | U1-Forced - Immediate | 300-Gas Turbine/Jet Engine (Simple Cycle Operation)
5650 | Other Controls and instrumentation Problems B | Jet Engine | Miscellaneous (Jet Engine) | U1 | Forced - Immediate | 2017 | Oil | DI | 300 | Gas Turbine/Jet Engine (Simple Cycle Operation) | RFC | Off-Peak | 134.25 | 45 | 1 | 1 | 5650-Other Controls and instrumentation Problems B | U1-Forced - Immediate | 300-Gas Turbine/Jet Engine (Simple Cycle Operation)
5650 | Other Controls and instrumentation Problems B | Jet Engine | Miscellaneous (Jet Engine) | U1 | Forced - Immediate | 2017 | Oil | DI | 300 | Gas Turbine/Jet Engine (Simple Cycle Operation) | RFC | Summer | 59.7833 | 17 | 1 | 1 | 5650-Other Controls and instrumentation Problems B | U1-Forced - Immediate | 300-Gas Turbine/Jet Engine (Simple Cycle Operation)
5650 | Other Controls and instrumentation Problems B | Jet Engine | Miscellaneous (Jet Engine) | U1 | Forced - Immediate | 2017 | Oil | DI | 300 | Gas Turbine/Jet Engine (Simple Cycle Operation) | RFC | Summer | 128.3333 | 20 | 1 | 1 | 5650-Other Controls and instrumentation Problems B | U1-Forced - Immediate | 300-Gas Turbine/Jet Engine (Simple Cycle Operation)
5650 | Other Controls and instrumentation Problems B | Jet Engine | Miscellaneous (Jet Engine) | D1 | Forced - Immediate | 2017 | Gas | GG | 300 | Gas Turbine/Jet Engine (Simple Cycle Operation) | NPCC | Off-Peak | 7.4067 | 20.2 | 1 | 1 | 5650-Other Controls and instrumentation Problems B | D1-Forced - Immediate | 300-Gas Turbine/Jet Engine (Simple Cycle Operation)
5650 | Other Controls and instrumentation Problems B | Jet Engine | Miscellaneous (Jet Engine) | D1 | Forced - Immediate | 2017 | Gas | GG | 300 | Gas Turbine/Jet Engine (Simple Cycle Operation) | RFC | Off-Peak | 20.4 | 25.5 | 1 | 1 | 5650-Other Controls and instrumentation Problems B | D1-Forced - Immediate | 300-Gas Turbine/Jet Engine (Simple Cycle Operation)
5650 | Other Controls and instrumentation Problems B | Jet Engine | Miscellaneous (Jet Engine) | D1 | Forced - Immediate | 2017 | Oil | DI | 300 | Gas Turbine/Jet Engine (Simple Cycle Operation) | RFC | Off-Peak | 9.34 | 9.34 | 1 | 1 | 5650-Other Controls and instrumentation Problems B | D1-Forced - Immediate | 300-Gas Turbine/Jet Engine (Simple Cycle Operation)
5650 | Other Controls and instrumentation Problems B | Jet Engine | Miscellaneous (Jet Engine) | SF | Startup Failure | 2017 | Gas | GG | 300 | Gas Turbine/Jet Engine (Simple Cycle Operation) | WECC | Summer | 52 | 52 | 1 | 1 | 5650-Other Controls and instrumentation Problems B | SF-Startup Failure | 300-Gas Turbine/Jet Engine (Simple Cycle Operation)
5650 | Other Controls and instrumentation Problems B | Jet Engine | Miscellaneous (Jet Engine) | SF | Startup Failure | 2017 | Gas | GG | 300 | Gas Turbine/Jet Engine (Simple Cycle Operation) | NPCC | Summer | 557.865 | 29.7 | 1 | 1 | 5650-Other Controls and instrumentation Problems B | SF-Startup Failure | 300-Gas Turbine/Jet Engine (Simple Cycle Operation)
5650 | Other Controls and instrumentation Problems B | Jet Engine | Miscellaneous (Jet Engine) | U1 | Forced - Immediate | 2017 | Gas | GG | 300 | Gas Turbine/Jet Engine (Simple Cycle Operation) | NPCC | Off-Peak | 3.7 | 37 | 1 | 1 | 5650-Other Controls and instrumentation Problems B | U1-Forced - Immediate | 300-Gas Turbine/Jet Engine (Simple Cycle Operation)
5650 | Other Controls and instrumentation Problems B | Jet Engine | Miscellaneous (Jet Engine) | U1 | Forced - Immediate | 2017 | Gas | GG | 300 | Gas Turbine/Jet Engine (Simple Cycle Operation) | WECC | Off-Peak | 3.8 | 38 | 1 | 1 | 5650-Other Controls and instrumentation Problems B | U1-Forced - Immediate | 300-Gas Turbine/Jet Engine (Simple Cycle Operation)
5650 | Other Controls and instrumentation Problems B | Jet Engine | Miscellaneous (Jet Engine) | U1 | Forced - Immediate | 2017 | Gas | GG | 300 | Gas Turbine/Jet Engine (Simple Cycle Operation) | WECC | Off-Peak | 80.6 | 52 | 1 | 1 | 5650-Other Controls and instrumentation Problems B | U1-Forced - Immediate | 300-Gas Turbine/Jet Engine (Simple Cycle Operation)
5650 | Other Controls and instrumentation Problems B | Jet Engine | Miscellaneous (Jet Engine) | U1 | Forced - Immediate | 2017 | Gas | GG | 300 | Gas Turbine/Jet Engine (Simple Cycle Operation) | MRO | Off-Peak | 116.25 | 45 | 1 | 1 | 5650-Other Controls and instrumentation Problems B | U1-Forced - Immediate | 300-Gas Turbine/Jet Engine (Simple Cycle Operation)
5650 | Other Controls and instrumentation Problems B | Jet Engine | Miscellaneous (Jet Engine) | U1 | Forced - Immediate | 2017 | Gas | GG | 300 | Gas Turbine/Jet Engine (Simple Cycle Operation) | WECC | Summer | 8.2333 | 38 | 1 | 1 | 5650-Other Controls and instrumentation Problems B | U1-Forced - Immediate | 300-Gas Turbine/Jet Engine (Simple Cycle Operation)
5650 | Other Controls and instrumentation Problems B | Jet Engine | Miscellaneous (Jet Engine) | U1 | Forced - Immediate | 2017 | Gas | GG | 300 | Gas Turbine/Jet Engine (Simple Cycle Operation) | WECC | Summer | 13.8666 | 52 | 1 | 1 | 5650-Other Controls and instrumentation Problems B | U1-Forced - Immediate | 300-Gas Turbine/Jet Engine (Simple Cycle Operation)
5650 | Other Controls and instrumentation Problems B | Jet Engine | Miscellaneous (Jet Engine) | U1 | Forced - Immediate | 2017 | Gas | GG | 300 | Gas Turbine/Jet Engine (Simple Cycle Operation) | RFC | Summer | 34.1666 | 50 | 1 | 1 | 5650-Other Controls and instrumentation Problems B | U1-Forced - Immediate | 300-Gas Turbine/Jet Engine (Simple Cycle Operation)
5650 | Other Controls and instrumentation Problems B | Jet Engine | Miscellaneous (Jet Engine) | U1 | Forced - Immediate | 2017 | Gas | GG | 300 | Gas Turbine/Jet Engine (Simple Cycle Operation) | WECC | Summer | 42.55 | 37 | 1 | 1 | 5650-Other Controls and instrumentation Problems B | U1-Forced - Immediate | 300-Gas Turbine/Jet Engine (Simple Cycle Operation)
5650 | Other Controls and instrumentation Problems B | Jet Engine | Miscellaneous (Jet Engine) | U1 | Forced - Immediate | 2017 | Gas | GG | 300 | Gas Turbine/Jet Engine (Simple Cycle Operation) | WECC | Summer | 154.7 | 42 | 1 | 1 | 5650-Other Controls and instrumentation Problems B | U1-Forced - Immediate | 300-Gas Turbine/Jet Engine (Simple Cycle Operation)
5650 | Other Controls and instrumentation Problems B | Jet Engine | Miscellaneous (Jet Engine) | U1 | Forced - Immediate | 2017 | Gas | GG | 300 | Gas Turbine/Jet Engine (Simple Cycle Operation) | WECC | Summer | 237.4166 | 37 | 1 | 1 | 5650-Other Controls and instrumentation Problems B | U1-Forced - Immediate | 300-Gas Turbine/Jet Engine (Simple Cycle Operation)
5650 | Other Controls and instrumentation Problems B | Jet Engine | Miscellaneous (Jet Engine) | U1 | Forced - Immediate | 2017 | Gas | GG | 300 | Gas Turbine/Jet Engine (Simple Cycle Operation) | WECC | Summer | 1105.8666 | 52 | 1 | 1 | 5650-Other Controls and instrumentation Problems B | U1-Forced - Immediate | 300-Gas Turbine/Jet Engine (Simple Cycle Operation)
5650 | Other Controls and instrumentation Problems B | Jet Engine | Miscellaneous (Jet Engine) | U1 | Forced - Immediate | 2017 | Oil | DI | 300 | Gas Turbine/Jet Engine (Simple Cycle Operation) | RFC | Summer | 175.26 | 50.8 | 1 | 1 | 5650-Other Controls and instrumentation Problems B | U1-Forced - Immediate | 300-Gas Turbine/Jet Engine (Simple Cycle Operation)
5650 | Other Controls and instrumentation Problems B | Jet Engine | Miscellaneous (Jet Engine) | U1 | Forced - Immediate | 2017 | Oil | KE | 300 | Gas Turbine/Jet Engine (Simple Cycle Operation) | NPCC | Summer | 29.1667 | 50 | 1 | 1 | 5650-Other Controls and instrumentation Problems B | U1-Forced - Immediate | 300-Gas Turbine/Jet Engine (Simple Cycle Operation)
5650 | Other Controls and instrumentation Problems B | Jet Engine | Miscellaneous (Jet Engine) | U2 | Forced - Delayed | 2017 | Oil | DI | 300 | Gas Turbine/Jet Engine (Simple Cycle Operation) | NPCC | Off-Peak | 990.4 | 48 | 1 | 1 | 5650-Other Controls and instrumentation Problems B | U2-Forced - Delayed | 300-Gas Turbine/Jet Engine (Simple Cycle Operation)
5650 | Other Controls and instrumentation Problems B | Jet Engine | Miscellaneous (Jet Engine) | D1 | Forced - Immediate | 2017 | Gas | GG | 300 | Gas Turbine/Jet Engine (Simple Cycle Operation) | SERC | Summer | 1297.6333 | 22 | 1 | 1 | 5650-Other Controls and instrumentation Problems B | D1-Forced - Immediate | 300-Gas Turbine/Jet Engine (Simple Cycle Operation)
5650 | Other Controls and instrumentation Problems B | Jet Engine | Miscellaneous (Jet Engine) | SF | Startup Failure | 2017 | Gas | GG | 300 | Gas Turbine/Jet Engine (Simple Cycle Operation) | WECC | Off-Peak | 25.6 | 48 | 1 | 1 | 5650-Other Controls and instrumentation Problems B | SF-Startup Failure | 300-Gas Turbine/Jet Engine (Simple Cycle Operation)
5650 | Other Controls and instrumentation Problems B | Jet Engine | Miscellaneous (Jet Engine) | SF | Startup Failure | 2017 | Gas | GG | 300 | Gas Turbine/Jet Engine (Simple Cycle Operation) | NPCC | Summer | 11.48 | 57.4 | 1 | 1 | 5650-Other Controls and instrumentation Problems B | SF-Startup Failure | 300-Gas Turbine/Jet Engine (Simple Cycle Operation)
5650 | Other Controls and instrumentation Problems B | Jet Engine | Miscellaneous (Jet Engine) | SF | Startup Failure | 2017 | Gas | GG | 300 | Gas Turbine/Jet Engine (Simple Cycle Operation) | NPCC | Winter | 104.5333 | 49 | 1 | 1 | 5650-Other Controls and instrumentation Problems B | SF-Startup Failure | 300-Gas Turbine/Jet Engine (Simple Cycle Operation)
5650 | Other Controls and instrumentation Problems B | Jet Engine | Miscellaneous (Jet Engine) | U1 | Forced - Immediate | 2017 | Gas | GG | 300 | Gas Turbine/Jet Engine (Simple Cycle Operation) | WECC | Off-Peak | 220.0433 | 52.6 | 1 | 1 | 5650-Other Controls and instrumentation Problems B | U1-Forced - Immediate | 300-Gas Turbine/Jet Engine (Simple Cycle Operation)
5650 | Other Controls and instrumentation Problems B | Jet Engine | Miscellaneous (Jet Engine) | U1 | Forced - Immediate | 2017 | Gas | GG | 300 | Gas Turbine/Jet Engine (Simple Cycle Operation) | SERC | Off-Peak | 665.6 | 32 | 1 | 1 | 5650-Other Controls and instrumentation Problems B | U1-Forced - Immediate | 300-Gas Turbine/Jet Engine (Simple Cycle Operation)
5650 | Other Controls and instrumentation Problems B | Jet Engine | Miscellaneous (Jet Engine) | U1 | Forced - Immediate | 2017 | Gas | GG | 300 | Gas Turbine/Jet Engine (Simple Cycle Operation) | WECC | Summer | 2.5333 | 38 | 1 | 2 | 5650-Other Controls and instrumentation Problems B | U1-Forced - Immediate | 300-Gas Turbine/Jet Engine (Simple Cycle Operation)
5650 | Other Controls and instrumentation Problems B | Jet Engine | Miscellaneous (Jet Engine) | U1 | Forced - Immediate | 2017 | Gas | GG | 300 | Gas Turbine/Jet Engine (Simple Cycle Operation) | WECC | Summer | 728 | 52 | 1 | 1 | 5650-Other Controls and instrumentation Problems B | U1-Forced - Immediate | 300-Gas Turbine/Jet Engine (Simple Cycle Operation)
5650 | Other Controls and instrumentation Problems B | Jet Engine | Miscellaneous (Jet Engine) | U1 | Forced - Immediate | 2017 | Gas | GG | 300 | Gas Turbine/Jet Engine (Simple Cycle Operation) | WECC | Summer | 2808 | 52 | 1 | 1 | 5650-Other Controls and instrumentation Problems B | U1-Forced - Immediate | 300-Gas Turbine/Jet Engine (Simple Cycle Operation)
5650 | Other Controls and instrumentation Problems B | Jet Engine | Miscellaneous (Jet Engine) | U1 | Forced - Immediate | 2017 | Gas | GG | 300 | Gas Turbine/Jet Engine (Simple Cycle Operation) | WECC | Summer | 4148.0833 | 91 | 1 | 1 | 5650-Other Controls and instrumentation Problems B | U1-Forced - Immediate | 300-Gas Turbine/Jet Engine (Simple Cycle Operation)
5650 | Other Controls and instrumentation Problems B | Jet Engine | Miscellaneous (Jet Engine) | U1 | Forced - Immediate | 2017 | Gas | GG | 300 | Gas Turbine/Jet Engine (Simple Cycle Operation) | SERC | Winter | 52.8 | 48 | 1 | 1 | 5650-Other Controls and instrumentation Problems B | U1-Forced - Immediate | 300-Gas Turbine/Jet Engine (Simple Cycle Operation)
5650 | Other Controls and instrumentation Problems B | Jet Engine | Miscellaneous (Jet Engine) | U1 | Forced - Immediate | 2017 | Oil | DI | 300 | Gas Turbine/Jet Engine (Simple Cycle Operation) | WECC | Summer | 6716.4166 | 55 | 1 | 1 | 5650-Other Controls and instrumentation Problems B | U1-Forced - Immediate | 300-Gas Turbine/Jet Engine (Simple Cycle Operation)
5650 | Other Controls and instrumentation Problems B | Jet Engine | Miscellaneous (Jet Engine) | U2 | Forced - Delayed | 2017 | Oil | DI | 300 | Gas Turbine/Jet Engine (Simple Cycle Operation) | RFC | Summer | 12.7 | 50.8 | 1 | 1 | 5650-Other Controls and instrumentation Problems B | U2-Forced - Delayed | 300-Gas Turbine/Jet Engine (Simple Cycle Operation)
5650 | Other Controls and instrumentation Problems B | Jet Engine | Miscellaneous (Jet Engine) | D1 | Forced - Immediate | 2017 | Gas | GG | 300 | Gas Turbine/Jet Engine (Simple Cycle Operation) | NPCC | Off-Peak | 5.0867 | 21.8 | 1 | 1 | 5650-Other Controls and instrumentation Problems B | D1-Forced - Immediate | 300-Gas Turbine/Jet Engine (Simple Cycle Operation)
5650 | Other Controls and instrumentation Problems B | Jet Engine | Miscellaneous (Jet Engine) | D1 | Forced - Immediate | 2017 | Gas | GG | 300 | Gas Turbine/Jet Engine (Simple Cycle Operation) | RFC | Off-Peak | 17.425 | 25.5 | 1 | 1 | 5650-Other Controls and instrumentation Problems B | D1-Forced - Immediate | 300-Gas Turbine/Jet Engine (Simple Cycle Operation)
5650 | Other Controls and instrumentation Problems B | Jet Engine | Miscellaneous (Jet Engine) | D1 | Forced - Immediate | 2017 | Oil | DI | 300 | Gas Turbine/Jet Engine (Simple Cycle Operation) | RFC | Summer | 7.7667 | 23.3 | 1 | 1 | 5650-Other Controls and instrumentation Problems B | D1-Forced - Immediate | 300-Gas Turbine/Jet Engine (Simple Cycle Operation)
5650 | Other Controls and instrumentation Problems B | Jet Engine | Miscellaneous (Jet Engine) | D1 | Forced - Immediate | 2017 | Oil | DI | 300 | Gas Turbine/Jet Engine (Simple Cycle Operation) | RFC | Summer | 412.5 | 27.5 | 1 | 1 | 5650-Other Controls and instrumentation Problems B | D1-Forced - Immediate | 300-Gas Turbine/Jet Engine (Simple Cycle Operation)
5650 | Other Controls and instrumentation Problems B | Jet Engine | Miscellaneous (Jet Engine) | SF | Startup Failure | 2017 | Gas | GG | 300 | Gas Turbine/Jet Engine (Simple Cycle Operation) | WECC | Off-Peak | 5.775 | 24.75 | 2 | 2 | 5650-Other Controls and instrumentation Problems B | SF-Startup Failure | 300-Gas Turbine/Jet Engine (Simple Cycle Operation)
5650 | Other Controls and instrumentation Problems B | Jet Engine | Miscellaneous (Jet Engine) | SF | Startup Failure | 2017 | Gas | GG | 300 | Gas Turbine/Jet Engine (Simple Cycle Operation) | WECC | Off-Peak | 50.05 | 91 | 1 | 1 | 5650-Other Controls and instrumentation Problems B | SF-Startup Failure | 300-Gas Turbine/Jet Engine (Simple Cycle Operation)
5650 | Other Controls and instrumentation Problems B | Jet Engine | Miscellaneous (Jet Engine) | SF | Startup Failure | 2017 | Gas | GG | 300 | Gas Turbine/Jet Engine (Simple Cycle Operation) | WECC | Summer | 296.1 | 47 | 1 | 1 | 5650-Other Controls and instrumentation Problems B | SF-Startup Failure | 300-Gas Turbine/Jet Engine (Simple Cycle Operation)
5650 | Other Controls and instrumentation Problems B | Jet Engine | Miscellaneous (Jet Engine) | SF | Startup Failure | 2017 | Gas | GG | 300 | Gas Turbine/Jet Engine (Simple Cycle Operation) | NPCC | Summer | 716.0666 | 46 | 1 | 1 | 5650-Other Controls and instrumentation Problems B | SF-Startup Failure | 300-Gas Turbine/Jet Engine (Simple Cycle Operation)
5650 | Other Controls and instrumentation Problems B | Jet Engine | Miscellaneous (Jet Engine) | SF | Startup Failure | 2017 | Gas | GG | 300 | Gas Turbine/Jet Engine (Simple Cycle Operation) | NPCC | Summer | 796.0833 | 41 | 1 | 1 | 5650-Other Controls and instrumentation Problems B | SF-Startup Failure | 300-Gas Turbine/Jet Engine (Simple Cycle Operation)
5650 | Other Controls and instrumentation Problems B | Jet Engine | Miscellaneous (Jet Engine) | U1 | Forced - Immediate | 2017 | Gas | GG | 300 | Gas Turbine/Jet Engine (Simple Cycle Operation) | MRO | Off-Peak | 100.5 | 45 | 1 | 1 | 5650-Other Controls and instrumentation Problems B | U1-Forced - Immediate | 300-Gas Turbine/Jet Engine (Simple Cycle Operation)
5650 | Other Controls and instrumentation Problems B | Jet Engine | Miscellaneous (Jet Engine) | U1 | Forced - Immediate | 2017 | Gas | GG | 300 | Gas Turbine/Jet Engine (Simple Cycle Operation) | WECC | Summer | 3.1667 | 38 | 1 | 1 | 5650-Other Controls and instrumentation Problems B | U1-Forced - Immediate | 300-Gas Turbine/Jet Engine (Simple Cycle Operation)
5650 | Other Controls and instrumentation Problems B | Jet Engine | Miscellaneous (Jet Engine) | U1 | Forced - Immediate | 2017 | Gas | GG | 300 | Gas Turbine/Jet Engine (Simple Cycle Operation) | WECC | Summer | 31.2 | 52 | 1 | 1 | 5650-Other Controls and instrumentation Problems B | U1-Forced - Immediate | 300-Gas Turbine/Jet Engine (Simple Cycle Operation)
5650 | Other Controls and instrumentation Problems B | Jet Engine | Miscellaneous (Jet Engine) | U1 | Forced - Immediate | 2017 | Gas | GG | 300 | Gas Turbine/Jet Engine (Simple Cycle Operation) | SERC | Summer | 32.34 | 19.6 | 1 | 1 | 5650-Other Controls and instrumentation Problems B | U1-Forced - Immediate | 300-Gas Turbine/Jet Engine (Simple Cycle Operation)
5650 | Other Controls and instrumentation Problems B | Jet Engine | Miscellaneous (Jet Engine) | U1 | Forced - Immediate | 2017 | Gas | GG | 300 | Gas Turbine/Jet Engine (Simple Cycle Operation) | MRO | Summer | 42 | 45 | 1 | 1 | 5650-Other Controls and instrumentation Problems B | U1-Forced - Immediate | 300-Gas Turbine/Jet Engine (Simple Cycle Operation)
5650 | Other Controls and instrumentation Problems B | Jet Engine | Miscellaneous (Jet Engine) | U1 | Forced - Immediate | 2017 | Gas | GG | 300 | Gas Turbine/Jet Engine (Simple Cycle Operation) | WECC | Summer | 53.7333 | 52 | 1 | 1 | 5650-Other Controls and instrumentation Problems B | U1-Forced - Immediate | 300-Gas Turbine/Jet Engine (Simple Cycle Operation)
5650 | Other Controls and instrumentation Problems B | Jet Engine | Miscellaneous (Jet Engine) | U1 | Forced - Immediate | 2017 | Gas | GG | 300 | Gas Turbine/Jet Engine (Simple Cycle Operation) | NPCC | Summer | 81 | 45 | 1 | 1 | 5650-Other Controls and instrumentation Problems B | U1-Forced - Immediate | 300-Gas Turbine/Jet Engine (Simple Cycle Operation)
5650 | Other Controls and instrumentation Problems B | Jet Engine | Miscellaneous (Jet Engine) | U1 | Forced - Immediate | 2017 | Gas | GG | 300 | Gas Turbine/Jet Engine (Simple Cycle Operation) | WECC | Summer | 89.9333 | 38 | 1 | 1 | 5650-Other Controls and instrumentation Problems B | U1-Forced - Immediate | 300-Gas Turbine/Jet Engine (Simple Cycle Operation)
5650 | Other Controls and instrumentation Problems B | Jet Engine | Miscellaneous (Jet Engine) | U1 | Forced - Immediate | 2017 | Gas | GG | 300 | Gas Turbine/Jet Engine (Simple Cycle Operation) | WECC | Summer | 95 | 38 | 1 | 1 | 5650-Other Controls and instrumentation Problems B | U1-Forced - Immediate | 300-Gas Turbine/Jet Engine (Simple Cycle Operation)
5650 | Other Controls and instrumentation Problems B | Jet Engine | Miscellaneous (Jet Engine) | U1 | Forced - Immediate | 2017 | Gas | GG | 300 | Gas Turbine/Jet Engine (Simple Cycle Operation) | NPCC | Summer | 110.0166 | 57.4 | 1 | 1 | 5650-Other Controls and instrumentation Problems B | U1-Forced - Immediate | 300-Gas Turbine/Jet Engine (Simple Cycle Operation)
5650 | Other Controls and instrumentation Problems B | Jet Engine | Miscellaneous (Jet Engine) | U1 | Forced - Immediate | 2017 | Gas | GG | 300 | Gas Turbine/Jet Engine (Simple Cycle Operation) | WECC | Summer | 173.3333 | 52 | 2 | 2 | 5650-Other Controls and instrumentation Problems B | U1-Forced - Immediate | 300-Gas Turbine/Jet Engine (Simple Cycle Operation)
5650 | Other Controls and instrumentation Problems B | Jet Engine | Miscellaneous (Jet Engine) | U1 | Forced - Immediate | 2017 | Gas | GG | 300 | Gas Turbine/Jet Engine (Simple Cycle Operation) | NPCC | Summer | 329.0933 | 57.4 | 1 | 1 | 5650-Other Controls and instrumentation Problems B | U1-Forced - Immediate | 300-Gas Turbine/Jet Engine (Simple Cycle Operation)
5650 | Other Controls and instrumentation Problems B | Jet Engine | Miscellaneous (Jet Engine) | U1 | Forced - Immediate | 2017 | Gas | GG | 300 | Gas Turbine/Jet Engine (Simple Cycle Operation) | WECC | Winter | 379.665 | 53.1 | 1 | 1 | 5650-Other Controls and instrumentation Problems B | U1-Forced - Immediate | 300-Gas Turbine/Jet Engine (Simple Cycle Operation)
5650 | Other Controls and instrumentation Problems B | Jet Engine | Miscellaneous (Jet Engine) | D1 | Forced - Immediate | 2017 | Gas | GG | 300 | Gas Turbine/Jet Engine (Simple Cycle Operation) | NPCC | Off-Peak | 1.2667 | 19 | 1 | 1 | 5650-Other Controls and instrumentation Problems B | D1-Forced - Immediate | 300-Gas Turbine/Jet Engine (Simple Cycle Operation)
5650 | Other Controls and instrumentation Problems B | Jet Engine | Miscellaneous (Jet Engine) | SF | Startup Failure | 2017 | Gas | GG | 300 | Gas Turbine/Jet Engine (Simple Cycle Operation) | NPCC | Off-Peak | 19.2 | 48 | 1 | 1 | 5650-Other Controls and instrumentation Problems B | SF-Startup Failure | 300-Gas Turbine/Jet Engine (Simple Cycle Operation)
5650 | Other Controls and instrumentation Problems B | Jet Engine | Miscellaneous (Jet Engine) | SF | Startup Failure | 2017 | Gas | GG | 300 | Gas Turbine/Jet Engine (Simple Cycle Operation) | RFC | Off-Peak | 39.95 | 51 | 1 | 1 | 5650-Other Controls and instrumentation Problems B | SF-Startup Failure | 300-Gas Turbine/Jet Engine (Simple Cycle Operation)
5650 | Other Controls and instrumentation Problems B | Jet Engine | Miscellaneous (Jet Engine) | SF | Startup Failure | 2017 | Gas | GG | 300 | Gas Turbine/Jet Engine (Simple Cycle Operation) | WECC | Off-Peak | 153.1833 | 91 | 1 | 1 | 5650-Other Controls and instrumentation Problems B | SF-Startup Failure | 300-Gas Turbine/Jet Engine (Simple Cycle Operation)
5650 | Other Controls and instrumentation Problems B | Jet Engine | Miscellaneous (Jet Engine) | SF | Startup Failure | 2017 | Gas | GG | 300 | Gas Turbine/Jet Engine (Simple Cycle Operation) | NPCC | Summer | 17.6 | 48 | 1 | 1 | 5650-Other Controls and instrumentation Problems B | SF-Startup Failure | 300-Gas Turbine/Jet Engine (Simple Cycle Operation)
5650 | Other Controls and instrumentation Problems B | Jet Engine | Miscellaneous (Jet Engine) | SF | Startup Failure | 2017 | Gas | GG | 300 | Gas Turbine/Jet Engine (Simple Cycle Operation) | WECC | Summer | 941.5 | 42 | 1 | 1 | 5650-Other Controls and instrumentation Problems B | SF-Startup Failure | 300-Gas Turbine/Jet Engine (Simple Cycle Operation)
5650 | Other Controls and instrumentation Problems B | Jet Engine | Miscellaneous (Jet Engine) | SF | Startup Failure | 2017 | Gas | GG | 300 | Gas Turbine/Jet Engine (Simple Cycle Operation) | MRO | Winter | 14.7 | 49 | 1 | 1 | 5650-Other Controls and instrumentation Problems B | SF-Startup Failure | 300-Gas Turbine/Jet Engine (Simple Cycle Operation)
5650 | Other Controls and instrumentation Problems B | Jet Engine | Miscellaneous (Jet Engine) | U1 | Forced - Immediate | 2017 | Gas | GG | 300 | Gas Turbine/Jet Engine (Simple Cycle Operation) | SERC | Off-Peak | 30.4 | 48 | 1 | 1 | 5650-Other Controls and instrumentation Problems B | U1-Forced - Immediate | 300-Gas Turbine/Jet Engine (Simple Cycle Operation)
5650 | Other Controls and instrumentation Problems B | Jet Engine | Miscellaneous (Jet Engine) | U1 | Forced - Immediate | 2017 | Gas | GG | 300 | Gas Turbine/Jet Engine (Simple Cycle Operation) | WECC | Off-Peak | 118.35 | 52.6 | 1 | 1 | 5650-Other Controls and instrumentation Problems B | U1-Forced - Immediate | 300-Gas Turbine/Jet Engine (Simple Cycle Operation)
5650 | Other Controls and instrumentation Problems B | Jet Engine | Miscellaneous (Jet Engine) | U1 | Forced - Immediate | 2017 | Gas | GG | 300 | Gas Turbine/Jet Engine (Simple Cycle Operation) | WECC | Off-Peak | 330.6333 | 91 | 1 | 1 | 5650-Other Controls and instrumentation Problems B | U1-Forced - Immediate | 300-Gas Turbine/Jet Engine (Simple Cycle Operation)
5650 | Other Controls and instrumentation Problems B | Jet Engine | Miscellaneous (Jet Engine) | U1 | Forced - Immediate | 2017 | Gas | GG | 300 | Gas Turbine/Jet Engine (Simple Cycle Operation) | WECC | Off-Peak | 793.3333 | 40 | 1 | 1 | 5650-Other Controls and instrumentation Problems B | U1-Forced - Immediate | 300-Gas Turbine/Jet Engine (Simple Cycle Operation)
5650 | Other Controls and instrumentation Problems B | Jet Engine | Miscellaneous (Jet Engine) | U1 | Forced - Immediate | 2017 | Gas | GG | 300 | Gas Turbine/Jet Engine (Simple Cycle Operation) | WECC | Summer | 1.9 | 38 | 1 | 1 | 5650-Other Controls and instrumentation Problems B | U1-Forced - Immediate | 300-Gas Turbine/Jet Engine (Simple Cycle Operation)
5650 | Other Controls and instrumentation Problems B | Jet Engine | Miscellaneous (Jet Engine) | U1 | Forced - Immediate | 2017 | Gas | GG | 300 | Gas Turbine/Jet Engine (Simple Cycle Operation) | WECC | Summer | 17.6 | 48 | 1 | 1 | 5650-Other Controls and instrumentation Problems B | U1-Forced - Immediate | 300-Gas Turbine/Jet Engine (Simple Cycle Operation)
5650 | Other Controls and instrumentation Problems B | Jet Engine | Miscellaneous (Jet Engine) | U1 | Forced - Immediate | 2017 | Gas | GG | 300 | Gas Turbine/Jet Engine (Simple Cycle Operation) | NPCC | Summer | 113.3667 | 38 | 1 | 1 | 5650-Other Controls and instrumentation Problems B | U1-Forced - Immediate | 300-Gas Turbine/Jet Engine (Simple Cycle Operation)
5650 | Other Controls and instrumentation Problems B | Jet Engine | Miscellaneous (Jet Engine) | U1 | Forced - Immediate | 2017 | Gas | GG | 300 | Gas Turbine/Jet Engine (Simple Cycle Operation) | WECC | Summer | 113.4 | 42 | 1 | 1 | 5650-Other Controls and instrumentation Problems B | U1-Forced - Immediate | 300-Gas Turbine/Jet Engine (Simple Cycle Operation)
5650 | Other Controls and instrumentation Problems B | Jet Engine | Miscellaneous (Jet Engine) | U1 | Forced - Immediate | 2017 | Gas | GG | 300 | Gas Turbine/Jet Engine (Simple Cycle Operation) | WECC | Summer | 115 | 100 | 1 | 1 | 5650-Other Controls and instrumentation Problems B | U1-Forced - Immediate | 300-Gas Turbine/Jet Engine (Simple Cycle Operation)
5650 | Other Controls and instrumentation Problems B | Jet Engine | Miscellaneous (Jet Engine) | U1 | Forced - Immediate | 2017 | Gas | GG | 300 | Gas Turbine/Jet Engine (Simple Cycle Operation) | WECC | Summer | 126.5333 | 52 | 1 | 1 | 5650-Other Controls and instrumentation Problems B | U1-Forced - Immediate | 300-Gas Turbine/Jet Engine (Simple Cycle Operation)
5650 | Other Controls and instrumentation Problems B | Jet Engine | Miscellaneous (Jet Engine) | U1 | Forced - Immediate | 2017 | Gas | GG | 300 | Gas Turbine/Jet Engine (Simple Cycle Operation) | WECC | Summer | 384.8 | 48 | 1 | 1 | 5650-Other Controls and instrumentation Problems B | U1-Forced - Immediate | 300-Gas Turbine/Jet Engine (Simple Cycle Operation)
5650 | Other Controls and instrumentation Problems B | Jet Engine | Miscellaneous (Jet Engine) | U1 | Forced - Immediate | 2017 | Gas | GG | 300 | Gas Turbine/Jet Engine (Simple Cycle Operation) | NPCC | Summer | 2637.75 | 45 | 1 | 1 | 5650-Other Controls and instrumentation Problems B | U1-Forced - Immediate | 300-Gas Turbine/Jet Engine (Simple Cycle Operation)
5650 | Other Controls and instrumentation Problems B | Jet Engine | Miscellaneous (Jet Engine) | U1 | Forced - Immediate | 2017 | Gas | GG | 300 | Gas Turbine/Jet Engine (Simple Cycle Operation) | WECC | Winter | 189.7 | 54.2 | 1 | 1 | 5650-Other Controls and instrumentation Problems B | U1-Forced - Immediate | 300-Gas Turbine/Jet Engine (Simple Cycle Operation)
5650 | Other Controls and instrumentation Problems B | Jet Engine | Miscellaneous (Jet Engine) | U1 | Forced - Immediate | 2017 | Gas | GG | 300 | Gas Turbine/Jet Engine (Simple Cycle Operation) | WECC | Winter | 254.2333 | 52.6 | 1 | 1 | 5650-Other Controls and instrumentation Problems B | U1-Forced - Immediate | 300-Gas Turbine/Jet Engine (Simple Cycle Operation)
5650 | Other Controls and instrumentation Problems B | Jet Engine | Miscellaneous (Jet Engine) | U2 | Forced - Delayed | 2017 | Oil | DI | 300 | Gas Turbine/Jet Engine (Simple Cycle Operation) | RFC | Summer | 746.375 | 52.5 | 1 | 1 | 5650-Other Controls and instrumentation Problems B | U2-Forced - Delayed | 300-Gas Turbine/Jet Engine (Simple Cycle Operation)
5650 | Other Controls and instrumentation Problems B | Jet Engine | Miscellaneous (Jet Engine) | D1 | Forced - Immediate | 2017 | Gas | GG | 300 | Gas Turbine/Jet Engine (Simple Cycle Operation) | SERC | Summer | 1057 | 28 | 1 | 1 | 5650-Other Controls and instrumentation Problems B | D1-Forced - Immediate | 300-Gas Turbine/Jet Engine (Simple Cycle Operation)
5650 | Other Controls and instrumentation Problems B | Jet Engine | Miscellaneous (Jet Engine) | D1 | Forced - Immediate | 2017 | Gas | GG | 300 | Gas Turbine/Jet Engine (Simple Cycle Operation) | WECC | Winter | 17.5 | 50 | 1 | 1 | 5650-Other Controls and instrumentation Problems B | D1-Forced - Immediate | 300-Gas Turbine/Jet Engine (Simple Cycle Operation)
5650 | Other Controls and instrumentation Problems B | Jet Engine | Miscellaneous (Jet Engine) | D1 | Forced - Immediate | 2017 | Oil | DI | 300 | Gas Turbine/Jet Engine (Simple Cycle Operation) | RFC | Summer | 21.5417 | 27.5 | 1 | 1 | 5650-Other Controls and instrumentation Problems B | D1-Forced - Immediate | 300-Gas Turbine/Jet Engine (Simple Cycle Operation)
5650 | Other Controls and instrumentation Problems B | Jet Engine | Miscellaneous (Jet Engine) | D1 | Forced - Immediate | 2017 | Oil | DI | 300 | Gas Turbine/Jet Engine (Simple Cycle Operation) | RFC | Summer | 27.1833 | 23.3 | 1 | 1 | 5650-Other Controls and instrumentation Problems B | D1-Forced - Immediate | 300-Gas Turbine/Jet Engine (Simple Cycle Operation)
5650 | Other Controls and instrumentation Problems B | Jet Engine | Miscellaneous (Jet Engine) | SF | Startup Failure | 2017 | Gas | GG | 300 | Gas Turbine/Jet Engine (Simple Cycle Operation) | WECC | Winter | 973.75 | 57 | 1 | 1 | 5650-Other Controls and instrumentation Problems B | SF-Startup Failure | 300-Gas Turbine/Jet Engine (Simple Cycle Operation)
5650 | Other Controls and instrumentation Problems B | Jet Engine | Miscellaneous (Jet Engine) | U1 | Forced - Immediate | 2017 | Gas | GG | 300 | Gas Turbine/Jet Engine (Simple Cycle Operation) | WECC | Off-Peak | 73.6666 | 52 | 1 | 1 | 5650-Other Controls and instrumentation Problems B | U1-Forced - Immediate | 300-Gas Turbine/Jet Engine (Simple Cycle Operation)
5650 | Other Controls and instrumentation Problems B | Jet Engine | Miscellaneous (Jet Engine) | U1 | Forced - Immediate | 2017 | Gas | GG | 300 | Gas Turbine/Jet Engine (Simple Cycle Operation) | WECC | Off-Peak | 95 | 50 | 1 | 1 | 5650-Other Controls and instrumentation Problems B | U1-Forced - Immediate | 300-Gas Turbine/Jet Engine (Simple Cycle Operation)
5650 | Other Controls and instrumentation Problems B | Jet Engine | Miscellaneous (Jet Engine) | U1 | Forced - Immediate | 2017 | Gas | GG | 300 | Gas Turbine/Jet Engine (Simple Cycle Operation) | WECC | Off-Peak | 133 | 42 | 1 | 1 | 5650-Other Controls and instrumentation Problems B | U1-Forced - Immediate | 300-Gas Turbine/Jet Engine (Simple Cycle Operation)
5650 | Other Controls and instrumentation Problems B | Jet Engine | Miscellaneous (Jet Engine) | U1 | Forced - Immediate | 2017 | Gas | GG | 300 | Gas Turbine/Jet Engine (Simple Cycle Operation) | WECC | Summer | 45.0666 | 52 | 1 | 1 | 5650-Other Controls and instrumentation Problems B | U1-Forced - Immediate | 300-Gas Turbine/Jet Engine (Simple Cycle Operation)
5650 | Other Controls and instrumentation Problems B | Jet Engine | Miscellaneous (Jet Engine) | U1 | Forced - Immediate | 2017 | Gas | GG | 300 | Gas Turbine/Jet Engine (Simple Cycle Operation) | SERC | Summer | 56.3333 | 20 | 3 | 3 | 5650-Other Controls and instrumentation Problems B | U1-Forced - Immediate | 300-Gas Turbine/Jet Engine (Simple Cycle Operation)
5650 | Other Controls and instrumentation Problems B | Jet Engine | Miscellaneous (Jet Engine) | U1 | Forced - Immediate | 2017 | Gas | GG | 300 | Gas Turbine/Jet Engine (Simple Cycle Operation) | WECC | Summer | 255.6666 | 52 | 1 | 1 | 5650-Other Controls and instrumentation Problems B | U1-Forced - Immediate | 300-Gas Turbine/Jet Engine (Simple Cycle Operation)
5650 | Other Controls and instrumentation Problems B | Jet Engine | Miscellaneous (Jet Engine) | U1 | Forced - Immediate | 2017 | Gas | GG | 300 | Gas Turbine/Jet Engine (Simple Cycle Operation) | WECC | Summer | 1208.1333 | 52 | 1 | 1 | 5650-Other Controls and instrumentation Problems B | U1-Forced - Immediate | 300-Gas Turbine/Jet Engine (Simple Cycle Operation)
5650 | Other Controls and instrumentation Problems B | Jet Engine | Miscellaneous (Jet Engine) | U1 | Forced - Immediate | 2017 | Gas | GG | 300 | Gas Turbine/Jet Engine (Simple Cycle Operation) | RFC | Winter | 5.7 | 57 | 1 | 1 | 5650-Other Controls and instrumentation Problems B | U1-Forced - Immediate | 300-Gas Turbine/Jet Engine (Simple Cycle Operation)
5650 | Other Controls and instrumentation Problems B | Jet Engine | Miscellaneous (Jet Engine) | U1 | Forced - Immediate | 2017 | Gas | GG | 300 | Gas Turbine/Jet Engine (Simple Cycle Operation) | WECC | Winter | 15 | 50 | 1 | 1 | 5650-Other Controls and instrumentation Problems B | U1-Forced - Immediate | 300-Gas Turbine/Jet Engine (Simple Cycle Operation)
5650 | Other Controls and instrumentation Problems B | Jet Engine | Miscellaneous (Jet Engine) | U1 | Forced - Immediate | 2017 | Gas | GG | 300 | Gas Turbine/Jet Engine (Simple Cycle Operation) | MRO | Winter | 27.75 | 45 | 1 | 1 | 5650-Other Controls and instrumentation Problems B | U1-Forced - Immediate | 300-Gas Turbine/Jet Engine (Simple Cycle Operation)
5650 | Other Controls and instrumentation Problems B | Jet Engine | Miscellaneous (Jet Engine) | U1 | Forced - Immediate | 2017 | Oil | DI | 300 | Gas Turbine/Jet Engine (Simple Cycle Operation) | RFC | Off-Peak | 22.3833 | 17 | 1 | 1 | 5650-Other Controls and instrumentation Problems B | U1-Forced - Immediate | 300-Gas Turbine/Jet Engine (Simple Cycle Operation)
5650 | Other Controls and instrumentation Problems B | Jet Engine | Miscellaneous (Jet Engine) | U1 | Forced - Immediate | 2017 | Oil | DI | 300 | Gas Turbine/Jet Engine (Simple Cycle Operation) | RFC | Summer | 41.6666 | 50 | 1 | 1 | 5650-Other Controls and instrumentation Problems B | U1-Forced - Immediate | 300-Gas Turbine/Jet Engine (Simple Cycle Operation)
5650 | Other Controls and instrumentation Problems B | Jet Engine | Miscellaneous (Jet Engine) | D1 | Forced - Immediate | 2017 | Gas | GG | 300 | Gas Turbine/Jet Engine (Simple Cycle Operation) | RFC | Off-Peak | 6.8 | 25.5 | 1 | 1 | 5650-Other Controls and instrumentation Problems B | D1-Forced - Immediate | 300-Gas Turbine/Jet Engine (Simple Cycle Operation)
5650 | Other Controls and instrumentation Problems B | Jet Engine | Miscellaneous (Jet Engine) | D1 | Forced - Immediate | 2017 | Gas | GG | 300 | Gas Turbine/Jet Engine (Simple Cycle Operation) | RFC | Off-Peak | 17.85 | 25.5 | 1 | 1 | 5650-Other Controls and instrumentation Problems B | D1-Forced - Immediate | 300-Gas Turbine/Jet Engine (Simple Cycle Operation)
5650 | Other Controls and instrumentation Problems B | Jet Engine | Miscellaneous (Jet Engine) | D1 | Forced - Immediate | 2017 | Oil | DI | 300 | Gas Turbine/Jet Engine (Simple Cycle Operation) | RFC | Off-Peak | 4730.6 | 24.8 | 1 | 1 | 5650-Other Controls and instrumentation Problems B | D1-Forced - Immediate | 300-Gas Turbine/Jet Engine (Simple Cycle Operation)
5650 | Other Controls and instrumentation Problems B | Jet Engine | Miscellaneous (Jet Engine) | SF | Startup Failure | 2017 | Gas | GG | 300 | Gas Turbine/Jet Engine (Simple Cycle Operation) | WECC | Off-Peak | 114.675 | 49.5 | 1 | 1 | 5650-Other Controls and instrumentation Problems B | SF-Startup Failure | 300-Gas Turbine/Jet Engine (Simple Cycle Operation)
5650 | Other Controls and instrumentation Problems B | Jet Engine | Miscellaneous (Jet Engine) | SF | Startup Failure | 2017 | Gas | GG | 300 | Gas Turbine/Jet Engine (Simple Cycle Operation) | NPCC | Winter | 29.4 | 49 | 1 | 1 | 5650-Other Controls and instrumentation Problems B | SF-Startup Failure | 300-Gas Turbine/Jet Engine (Simple Cycle Operation)
5650 | Other Controls and instrumentation Problems B | Jet Engine | Miscellaneous (Jet Engine) | U1 | Forced - Immediate | 2017 | Gas | GG | 300 | Gas Turbine/Jet Engine (Simple Cycle Operation) | NPCC | Off-Peak | 263.0833 | 57.4 | 1 | 1 | 5650-Other Controls and instrumentation Problems B | U1-Forced - Immediate | 300-Gas Turbine/Jet Engine (Simple Cycle Operation)
5650 | Other Controls and instrumentation Problems B | Jet Engine | Miscellaneous (Jet Engine) | U1 | Forced - Immediate | 2017 | Gas | GG | 300 | Gas Turbine/Jet Engine (Simple Cycle Operation) | WECC | Off-Peak | 1016.6 | 52 | 1 | 1 | 5650-Other Controls and instrumentation Problems B | U1-Forced - Immediate | 300-Gas Turbine/Jet Engine (Simple Cycle Operation)
5650 | Other Controls and instrumentation Problems B | Jet Engine | Miscellaneous (Jet Engine) | U1 | Forced - Immediate | 2017 | Gas | GG | 300 | Gas Turbine/Jet Engine (Simple Cycle Operation) | WECC | Off-Peak | 1287.8233 | 52.6 | 1 | 1 | 5650-Other Controls and instrumentation Problems B | U1-Forced - Immediate | 300-Gas Turbine/Jet Engine (Simple Cycle Operation)
5650 | Other Controls and instrumentation Problems B | Jet Engine | Miscellaneous (Jet Engine) | U1 | Forced - Immediate | 2017 | Gas | GG | 300 | Gas Turbine/Jet Engine (Simple Cycle Operation) | WECC | Summer | 11.4 | 38 | 1 | 1 | 5650-Other Controls and instrumentation Problems B | U1-Forced - Immediate | 300-Gas Turbine/Jet Engine (Simple Cycle Operation)
5650 | Other Controls and instrumentation Problems B | Jet Engine | Miscellaneous (Jet Engine) | U1 | Forced - Immediate | 2017 | Gas | GG | 300 | Gas Turbine/Jet Engine (Simple Cycle Operation) | SERC | Summer | 971.6667 | 44 | 1 | 1 | 5650-Other Controls and instrumentation Problems B | U1-Forced - Immediate | 300-Gas Turbine/Jet Engine (Simple Cycle Operation)
5650 | Other Controls and instrumentation Problems B | Jet Engine | Miscellaneous (Jet Engine) | U1 | Forced - Immediate | 2017 | Gas | GG | 300 | Gas Turbine/Jet Engine (Simple Cycle Operation) | WECC | Winter | 98.175 | 49.5 | 1 | 1 | 5650-Other Controls and instrumentation Problems B | U1-Forced - Immediate | 300-Gas Turbine/Jet Engine (Simple Cycle Operation)
5650 | Other Controls and instrumentation Problems B | Jet Engine | Miscellaneous (Jet Engine) | U1 | Forced - Immediate | 2017 | Gas | GG | 300 | Gas Turbine/Jet Engine (Simple Cycle Operation) | WECC | Winter | 169.2 | 47 | 1 | 1 | 5650-Other Controls and instrumentation Problems B | U1-Forced - Immediate | 300-Gas Turbine/Jet Engine (Simple Cycle Operation)
5650 | Other Controls and instrumentation Problems B | Jet Engine | Miscellaneous (Jet Engine) | U1 | Forced - Immediate | 2017 | Oil | DI | 300 | Gas Turbine/Jet Engine (Simple Cycle Operation) | RFC | Summer | 190.5 | 45 | 1 | 1 | 5650-Other Controls and instrumentation Problems B | U1-Forced - Immediate | 300-Gas Turbine/Jet Engine (Simple Cycle Operation)
5650 | Other Controls and instrumentation Problems B | Jet Engine | Miscellaneous (Jet Engine) | U1 | Forced - Immediate | 2017 | Oil | DI | 300 | Gas Turbine/Jet Engine (Simple Cycle Operation) | RFC | Winter | 14.9 | 44.7 | 1 | 1 | 5650-Other Controls and instrumentation Problems B | U1-Forced - Immediate | 300-Gas Turbine/Jet Engine (Simple Cycle Operation)
5650 | Other Controls and instrumentation Problems B | Jet Engine | Miscellaneous (Jet Engine) | U1 | Forced - Immediate | 2017 | Coal | OS | 800 | Miscellaneous | WECC | Summer | 27.6266 | 25.9 | 1 | 1 | 5650-Other Controls and instrumentation Problems B | U1-Forced - Immediate | 800-Miscellaneous
5650 | Other Controls and instrumentation Problems B | Jet Engine | Miscellaneous (Jet Engine) | U3 | Forced - Postponed | 2017 | Coal | OS | 800 | Miscellaneous | WECC | Winter | 157.99 | 25.9 | 1 | 1 | 5650-Other Controls and instrumentation Problems B | U3-Forced - Postponed | 800-Miscellaneous
5650 | Other Controls and instrumentation Problems B | Jet Engine | Miscellaneous (Jet Engine) | U1 | Forced - Immediate | 2017 | Coal | OS | 800 | Miscellaneous | WECC | Winter | 3116.6333 | 25.9 | 1 | 1 | 5650-Other Controls and instrumentation Problems B | U1-Forced - Immediate | 800-Miscellaneous
5650 | Other Controls and instrumentation Problems B | Jet Engine | Miscellaneous (Jet Engine) | U1 | Forced - Immediate | 2017 | Gas | GG | 850 | Combined Cycle Block | NPCC | Summer | 563.3833 | 77 | 1 | 1 | 5650-Other Controls and instrumentation Problems B | U1-Forced - Immediate | 850-Combined Cycle Block
5650 | Other Controls and instrumentation Problems B | Jet Engine | Miscellaneous (Jet Engine) | D1 | Forced - Immediate | 2017 | Gas | GG | 850 | Combined Cycle Block | WECC | Summer | 23.84 | 59.6 | 1 | 1 | 5650-Other Controls and instrumentation Problems B | D1-Forced - Immediate | 850-Combined Cycle Block
5650 | Other Controls and instrumentation Problems B | Jet Engine | Miscellaneous (Jet Engine) | D1 | Forced - Immediate | 2017 | Gas | GG | 850 | Combined Cycle Block | WECC | Summer | 96 | 72 | 1 | 1 | 5650-Other Controls and instrumentation Problems B | D1-Forced - Immediate | 850-Combined Cycle Block
5650 | Other Controls and instrumentation Problems B | Jet Engine | Miscellaneous (Jet Engine) | D1 | Forced - Immediate | 2017 | Gas | GG | 850 | Combined Cycle Block | WECC | Summer | 15.8933 | 59.6 | 1 | 1 | 5650-Other Controls and instrumentation Problems B | D1-Forced - Immediate | 850-Combined Cycle Block
5650 | Other Controls and instrumentation Problems B | Jet Engine | Miscellaneous (Jet Engine) | SF | Startup Failure | 2017 | Gas | GG | 851 | CC GT units | TRE | Winter | 7.5 | 45 | 1 | 1 | 5650-Other Controls and instrumentation Problems B | SF-Startup Failure | 851-CC GT units
5650 | Other Controls and instrumentation Problems B | Jet Engine | Miscellaneous (Jet Engine) | U1 | Forced - Immediate | 2017 | Gas | GG | 851 | CC GT units | NPCC | Off-Peak | 484.8833 | 47 | 1 | 1 | 5650-Other Controls and instrumentation Problems B | U1-Forced - Immediate | 851-CC GT units
5650 | Other Controls and instrumentation Problems B | Jet Engine | Miscellaneous (Jet Engine) | SF | Startup Failure | 2017 | Gas | GG | 851 | CC GT units | TRE | Summer | 7.5 | 45 | 1 | 1 | 5650-Other Controls and instrumentation Problems B | SF-Startup Failure | 851-CC GT units
5650 | Other Controls and instrumentation Problems B | Jet Engine | Miscellaneous (Jet Engine) | U1 | Forced - Immediate | 2017 | Gas | GG | 851 | CC GT units | WECC | Off-Peak | 805.225 | 46.5 | 1 | 1 | 5650-Other Controls and instrumentation Problems B | U1-Forced - Immediate | 851-CC GT units
5650 | Other Controls and instrumentation Problems B | Jet Engine | Miscellaneous (Jet Engine) | D1 | Forced - Immediate | 2017 | Waste Heat | WH | 852 | CC steam units | WECC | Off-Peak | 38.8333 | 10 | 1 | 1 | 5650-Other Controls and instrumentation Problems B | D1-Forced - Immediate | 852-CC steam units
5650 | Other Controls and instrumentation Problems B | Jet Engine | Miscellaneous (Jet Engine) | D1 | Forced - Immediate | 2017 | Waste Heat | WH | 852 | CC steam units | WECC | Off-Peak | 919.515 | 53.1 | 1 | 1 | 5650-Other Controls and instrumentation Problems B | D1-Forced - Immediate | 852-CC steam units
5650 | Other Controls and instrumentation Problems B | Jet Engine | Miscellaneous (Jet Engine) | D1 | Forced - Immediate | 2017 | Waste Heat | WH | 852 | CC steam units | WECC | Winter | 4.2 | 10.5 | 1 | 1 | 5650-Other Controls and instrumentation Problems B | D1-Forced - Immediate | 852-CC steam units
5650 | Other Controls and instrumentation Problems B | Jet Engine | Miscellaneous (Jet Engine) | U1 | Forced - Immediate | 2017 | Waste Heat | WH | 852 | CC steam units | NPCC | Off-Peak | 392.5833 | 35 | 1 | 1 | 5650-Other Controls and instrumentation Problems B | U1-Forced - Immediate | 852-CC steam units
5650 | Other Controls and instrumentation Problems B | Jet Engine | Miscellaneous (Jet Engine) | D1 | Forced - Immediate | 2017 | Waste Heat | WH | 852 | CC steam units | WECC | Winter | 22.3167 | 13 | 1 | 1 | 5650-Other Controls and instrumentation Problems B | D1-Forced - Immediate | 852-CC steam units
5650 | Other Controls and instrumentation Problems B | Jet Engine | Miscellaneous (Jet Engine) | D1 | Forced - Immediate | 2017 | Gas | GG | 860 | Co-generator Block | WECC | Summer | 49.5 | 27 | 1 | 1 | 5650-Other Controls and instrumentation Problems B | D1-Forced - Immediate | 860-Co-generator Block
5650 | Other Controls and instrumentation Problems B | Jet Engine | Miscellaneous (Jet Engine) | D1 | Forced - Immediate | 2017 | Gas | GG | 860 | Co-generator Block | WECC | Off-Peak | 63.9 | 27 | 1 | 1 | 5650-Other Controls and instrumentation Problems B | D1-Forced - Immediate | 860-Co-generator Block
5650 | Other Controls and instrumentation Problems B | Jet Engine | Miscellaneous (Jet Engine) | SF | Startup Failure | 2017 | Gas | GG | 861 | CoG GT units | NPCC | Off-Peak | 111.9333 | 23 | 1 | 1 | 5650-Other Controls and instrumentation Problems B | SF-Startup Failure | 861-CoG GT units
5650 | Other Controls and instrumentation Problems B | Jet Engine | Miscellaneous (Jet Engine) | U1 | Forced - Immediate | 2017 | Gas | GG | 861 | CoG GT units | NPCC | Off-Peak | 414 | 23 | 1 | 1 | 5650-Other Controls and instrumentation Problems B | U1-Forced - Immediate | 861-CoG GT units
5650 | Other Controls and instrumentation Problems B | Jet Engine | Miscellaneous (Jet Engine) | U1 | Forced - Immediate | 2017 | Gas | GG | 861 | CoG GT units | NPCC | Summer | 8.75 | 21 | 1 | 1 | 5650-Other Controls and instrumentation Problems B | U1-Forced - Immediate | 861-CoG GT units
5650 | Other Controls and instrumentation Problems B | Jet Engine | Miscellaneous (Jet Engine) | U1 | Forced - Immediate | 2017 | Gas | GG | 861 | CoG GT units | NPCC | Summer | 329.6666 | 43 | 1 | 1 | 5650-Other Controls and instrumentation Problems B | U1-Forced - Immediate | 861-CoG GT units
5650 | Other Controls and instrumentation Problems B | Jet Engine | Miscellaneous (Jet Engine) | U1 | Forced - Immediate | 2017 | Gas | GG | 861 | CoG GT units | NPCC | Summer | 2663.5 | 21 | 1 | 1 | 5650-Other Controls and instrumentation Problems B | U1-Forced - Immediate | 861-CoG GT units
5650 | Other Controls and instrumentation Problems B | Jet Engine | Miscellaneous (Jet Engine) | U1 | Forced - Immediate | 2017 | Gas | GG | 861 | CoG GT units | NPCC | Summer | 953.4 | 21 | 1 | 1 | 5650-Other Controls and instrumentation Problems B | U1-Forced - Immediate | 861-CoG GT units
5650 | Other Controls and instrumentation Problems B | Jet Engine | Miscellaneous (Jet Engine) | SF | Startup Failure | 2017 | Gas | GG | 861 | CoG GT units | NPCC | Winter | 108.4 | 24 | 1 | 1 | 5650-Other Controls and instrumentation Problems B | SF-Startup Failure | 861-CoG GT units
5650 | Other Controls and instrumentation Problems B | Jet Engine | Miscellaneous (Jet Engine) | U1 | Forced - Immediate | 2017 | Gas | GG | 861 | CoG GT units | NPCC | Off-Peak | 46.7667 | 23 | 1 | 1 | 5650-Other Controls and instrumentation Problems B | U1-Forced - Immediate | 861-CoG GT units
5650 | Other Controls and instrumentation Problems B | Jet Engine | Miscellaneous (Jet Engine) | U1 | Forced - Immediate | 2017 | Gas | GG | 861 | CoG GT units | NPCC | Summer | 11.2 | 21 | 1 | 1 | 5650-Other Controls and instrumentation Problems B | U1-Forced - Immediate | 861-CoG GT units
5650 | Other Controls and instrumentation Problems B | Jet Engine | Miscellaneous (Jet Engine) | U1 | Forced - Immediate | 2017 | Gas | GG | 861 | CoG GT units | NPCC | Off-Peak | 61.7167 | 23 | 1 | 1 | 5650-Other Controls and instrumentation Problems B | U1-Forced - Immediate | 861-CoG GT units
5650 | Other Controls and instrumentation Problems B | Jet Engine | Miscellaneous (Jet Engine) | U1 | Forced - Immediate | 2017 | Gas | GG | 861 | CoG GT units | NPCC | Summer | 8.4 | 21 | 1 | 2 | 5650-Other Controls and instrumentation Problems B | U1-Forced - Immediate | 861-CoG GT units
5650 | Other Controls and instrumentation Problems B | Jet Engine | Miscellaneous (Jet Engine) | D1 | Forced - Immediate | 2017 | Gas | GG | 861 | CoG GT units | NPCC | Off-Peak | 3.6833 | 13 | 1 | 1 | 5650-Other Controls and instrumentation Problems B | D1-Forced - Immediate | 861-CoG GT units
5650 | Other Controls and instrumentation Problems B | Jet Engine | Miscellaneous (Jet Engine) | D1 | Forced - Immediate | 2017 | Gas | GG | 861 | CoG GT units | NPCC | Off-Peak | 130.6 | 4 | 1 | 1 | 5650-Other Controls and instrumentation Problems B | D1-Forced - Immediate | 861-CoG GT units
5650 | Other Controls and instrumentation Problems B | Jet Engine | Miscellaneous (Jet Engine) | U1 | Forced - Immediate | 2017 | Gas | GG | 861 | CoG GT units | NPCC | Off-Peak | 47.15 | 23 | 1 | 1 | 5650-Other Controls and instrumentation Problems B | U1-Forced - Immediate | 861-CoG GT units
5650 | Other Controls and instrumentation Problems B | Jet Engine | Miscellaneous (Jet Engine) | U1 | Forced - Immediate | 2017 | Gas | GG | 861 | CoG GT units | NPCC | Summer | 101.85 | 21 | 1 | 1 | 5650-Other Controls and instrumentation Problems B | U1-Forced - Immediate | 861-CoG GT units
5650 | Other Controls and instrumentation Problems B | Jet Engine | Miscellaneous (Jet Engine) | U1 | Forced - Immediate | 2017 | Gas | GG | 861 | CoG GT units | NPCC | Summer | 440.65 | 21 | 1 | 1 | 5650-Other Controls and instrumentation Problems B | U1-Forced - Immediate | 861-CoG GT units
5650 | Other Controls and instrumentation Problems B | Jet Engine | Miscellaneous (Jet Engine) | U1 | Forced - Immediate | 2017 | Gas | GG | 861 | CoG GT units | NPCC | Off-Peak | 57.8833 | 23 | 1 | 1 | 5650-Other Controls and instrumentation Problems B | U1-Forced - Immediate | 861-CoG GT units
5650 | Other Controls and instrumentation Problems B | Jet Engine | Miscellaneous (Jet Engine) | U1 | Forced - Immediate | 2017 | Gas | GG | 861 | CoG GT units | NPCC | Off-Peak | 8.8167 | 23 | 1 | 1 | 5650-Other Controls and instrumentation Problems B | U1-Forced - Immediate | 861-CoG GT units
5650 | Other Controls and instrumentation Problems B | Jet Engine | Miscellaneous (Jet Engine) | U1 | Forced - Immediate | 2017 | Gas | GG | 861 | CoG GT units | NPCC | Off-Peak | 29.9 | 23 | 1 | 1 | 5650-Other Controls and instrumentation Problems B | U1-Forced - Immediate | 861-CoG GT units
5650 | Other Controls and instrumentation Problems B | Jet Engine | Miscellaneous (Jet Engine) | U1 | Forced - Immediate | 2017 | Gas | GG | 861 | CoG GT units | NPCC | Off-Peak | 113.4667 | 23 | 1 | 1 | 5650-Other Controls and instrumentation Problems B | U1-Forced - Immediate | 861-CoG GT units
5660 | Major overhaul (use for non-specific overhaul only; see page B-1) C | Jet Engine | Miscellaneous (Jet Engine) | U1 | Forced - Immediate | 2017 | Gas | GG | 300 | Gas Turbine/Jet Engine (Simple Cycle Operation) | TRE | Summer | 58.3333 | 50 | 1 | 1 | 5660-Major overhaul (use for non-specific overhaul only; see page B-1) C | U1-Forced - Immediate | 300-Gas Turbine/Jet Engine (Simple Cycle Operation)
5660 | Major overhaul (use for non-specific overhaul only; see page B-1) C | Jet Engine | Miscellaneous (Jet Engine) | U1 | Forced - Immediate | 2017 | Gas | GG | 300 | Gas Turbine/Jet Engine (Simple Cycle Operation) | WECC | Winter | 2447.9 | 54.6 | 1 | 1 | 5660-Major overhaul (use for non-specific overhaul only; see page B-1) C | U1-Forced - Immediate | 300-Gas Turbine/Jet Engine (Simple Cycle Operation)
5660 | Major overhaul (use for non-specific overhaul only; see page B-1) C | Jet Engine | Miscellaneous (Jet Engine) | D1 | Forced - Immediate | 2017 | Gas | GG | 300 | Gas Turbine/Jet Engine (Simple Cycle Operation) | WECC | Off-Peak | 0.83332 | 25 | 1 | 1 | 5660-Major overhaul (use for non-specific overhaul only; see page B-1) C | D1-Forced - Immediate | 300-Gas Turbine/Jet Engine (Simple Cycle Operation)
5660 | Major overhaul (use for non-specific overhaul only; see page B-1) C | Jet Engine | Miscellaneous (Jet Engine) | U1 | Forced - Immediate | 2017 | Gas | GG | 300 | Gas Turbine/Jet Engine (Simple Cycle Operation) | WECC | Winter | 7201 | 57 | 1 | 1 | 5660-Major overhaul (use for non-specific overhaul only; see page B-1) C | U1-Forced - Immediate | 300-Gas Turbine/Jet Engine (Simple Cycle Operation)
5661 | Engine/compressor washing | Jet Engine | Miscellaneous (Jet Engine) | U1 | Forced - Immediate | 2017 | Gas | GG | 300 | Gas Turbine/Jet Engine (Simple Cycle Operation) | WECC | Off-Peak | 451.25 | 47.5 | 1 | 1 | 5661-Engine/compressor washing | U1-Forced - Immediate | 300-Gas Turbine/Jet Engine (Simple Cycle Operation)
5661 | Engine/compressor washing | Jet Engine | Miscellaneous (Jet Engine) | U1 | Forced - Immediate | 2017 | Gas | GG | 851 | CC GT units | WECC | Off-Peak | 78.1667 | 35 | 1 | 1 | 5661-Engine/compressor washing | U1-Forced - Immediate | 851-CC GT units
5661 | Engine/compressor washing | Jet Engine | Miscellaneous (Jet Engine) | U1 | Forced - Immediate | 2017 | Gas | GG | 851 | CC GT units | WECC | Off-Peak | 114.3333 | 35 | 1 | 1 | 5661-Engine/compressor washing | U1-Forced - Immediate | 851-CC GT units
5661 | Engine/compressor washing | Jet Engine | Miscellaneous (Jet Engine) | U2 | Forced - Delayed | 2017 | Gas | GG | 851 | CC GT units | TRE | Off-Peak | 5622.1333 | 58 | 1 | 1 | 5661-Engine/compressor washing | U2-Forced - Delayed | 851-CC GT units
5661 | Engine/compressor washing | Jet Engine | Miscellaneous (Jet Engine) | U1 | Forced - Immediate | 2017 | Gas | GG | 851 | CC GT units | WECC | Off-Peak | 130.6667 | 35 | 1 | 1 | 5661-Engine/compressor washing | U1-Forced - Immediate | 851-CC GT units
5662 | Engine exchange | Jet Engine | Miscellaneous (Jet Engine) | D1 | Forced - Immediate | 2017 | Gas | GG | 300 | Gas Turbine/Jet Engine (Simple Cycle Operation) | SERC | Off-Peak | 22518.0167 | 29 | 1 | 1 | 5662-Engine exchange | D1-Forced - Immediate | 300-Gas Turbine/Jet Engine (Simple Cycle Operation)
5662 | Engine exchange | Jet Engine | Miscellaneous (Jet Engine) | U1 | Forced - Immediate | 2017 | Oil | KE | 300 | Gas Turbine/Jet Engine (Simple Cycle Operation) | NPCC | Summer | 5023.2 | 48 | 1 | 1 | 5662-Engine exchange | U1-Forced - Immediate | 300-Gas Turbine/Jet Engine (Simple Cycle Operation)
5662 | Engine exchange | Jet Engine | Miscellaneous (Jet Engine) | D1 | Forced - Immediate | 2017 | Gas | GG | 300 | Gas Turbine/Jet Engine (Simple Cycle Operation) | SERC | Summer | 10445.3167 | 29 | 1 | 1 | 5662-Engine exchange | D1-Forced - Immediate | 300-Gas Turbine/Jet Engine (Simple Cycle Operation)
5662 | Engine exchange | Jet Engine | Miscellaneous (Jet Engine) | D1 | Forced - Immediate | 2017 | Gas | GG | 300 | Gas Turbine/Jet Engine (Simple Cycle Operation) | SERC | Summer | 2382.8333 | 29 | 1 | 1 | 5662-Engine exchange | D1-Forced - Immediate | 300-Gas Turbine/Jet Engine (Simple Cycle Operation)
5662 | Engine exchange | Jet Engine | Miscellaneous (Jet Engine) | D1 | Forced - Immediate | 2017 | Gas | GG | 300 | Gas Turbine/Jet Engine (Simple Cycle Operation) | SERC | Off-Peak | 39150 | 29 | 1 | 1 | 5662-Engine exchange | D1-Forced - Immediate | 300-Gas Turbine/Jet Engine (Simple Cycle Operation)
5662 | Engine exchange | Jet Engine | Miscellaneous (Jet Engine) | U1 | Forced - Immediate | 2017 | Gas | GG | 300 | Gas Turbine/Jet Engine (Simple Cycle Operation) | WECC | Off-Peak | 16313.3333 | 100 | 1 | 1 | 5662-Engine exchange | U1-Forced - Immediate | 300-Gas Turbine/Jet Engine (Simple Cycle Operation)
5665 | Engine shafts and bearings | Jet Engine | Miscellaneous (Jet Engine) | U1 | Forced - Immediate | 2017 | Gas | GG | 300 | Gas Turbine/Jet Engine (Simple Cycle Operation) | WECC | Off-Peak | 39804 | 53.5 | 1 | 1 | 5665-Engine shafts and bearings | U1-Forced - Immediate | 300-Gas Turbine/Jet Engine (Simple Cycle Operation)
5665 | Engine shafts and bearings | Jet Engine | Miscellaneous (Jet Engine) | U1 | Forced - Immediate | 2017 | Gas | GG | 300 | Gas Turbine/Jet Engine (Simple Cycle Operation) | SERC | Summer | 329.5833 | 56.5 | 1 | 1 | 5665-Engine shafts and bearings | U1-Forced - Immediate | 300-Gas Turbine/Jet Engine (Simple Cycle Operation)
5665 | Engine shafts and bearings | Jet Engine | Miscellaneous (Jet Engine) | U1 | Forced - Immediate | 2017 | Oil | DI | 300 | Gas Turbine/Jet Engine (Simple Cycle Operation) | RFC | Summer | 13.6567 | 24.1 | 1 | 1 | 5665-Engine shafts and bearings | U1-Forced - Immediate | 300-Gas Turbine/Jet Engine (Simple Cycle Operation)
5665 | Engine shafts and bearings | Jet Engine | Miscellaneous (Jet Engine) | U1 | Forced - Immediate | 2017 | Gas | GG | 300 | Gas Turbine/Jet Engine (Simple Cycle Operation) | WECC | Off-Peak | 17453.4833 | 53.5 | 1 | 1 | 5665-Engine shafts and bearings | U1-Forced - Immediate | 300-Gas Turbine/Jet Engine (Simple Cycle Operation)
5665 | Engine shafts and bearings | Jet Engine | Miscellaneous (Jet Engine) | U1 | Forced - Immediate | 2017 | Gas | GG | 300 | Gas Turbine/Jet Engine (Simple Cycle Operation) | SERC | Summer | 797.0666 | 56 | 1 | 1 | 5665-Engine shafts and bearings | U1-Forced - Immediate | 300-Gas Turbine/Jet Engine (Simple Cycle Operation)
5665 | Engine shafts and bearings | Jet Engine | Miscellaneous (Jet Engine) | U1 | Forced - Immediate | 2017 | Gas | GG | 300 | Gas Turbine/Jet Engine (Simple Cycle Operation) | WECC | Summer | 4698.1916 | 53.5 | 1 | 1 | 5665-Engine shafts and bearings | U1-Forced - Immediate | 300-Gas Turbine/Jet Engine (Simple Cycle Operation)
5665 | Engine shafts and bearings | Jet Engine | Miscellaneous (Jet Engine) | D1 | Forced - Immediate | 2017 | Gas | GG | 300 | Gas Turbine/Jet Engine (Simple Cycle Operation) | SERC | Winter | 18.7 | 33 | 1 | 1 | 5665-Engine shafts and bearings | D1-Forced - Immediate | 300-Gas Turbine/Jet Engine (Simple Cycle Operation)
5665 | Engine shafts and bearings | Jet Engine | Miscellaneous (Jet Engine) | U1 | Forced - Immediate | 2017 | Gas | GG | 300 | Gas Turbine/Jet Engine (Simple Cycle Operation) | WECC | Winter | 16.8 | 48 | 1 | 1 | 5665-Engine shafts and bearings | U1-Forced - Immediate | 300-Gas Turbine/Jet Engine (Simple Cycle Operation)
5665 | Engine shafts and bearings | Jet Engine | Miscellaneous (Jet Engine) | U1 | Forced - Immediate | 2017 | Oil | DI | 300 | Gas Turbine/Jet Engine (Simple Cycle Operation) | RFC | Summer | 3787.14 | 50.8 | 1 | 1 | 5665-Engine shafts and bearings | U1-Forced - Immediate | 300-Gas Turbine/Jet Engine (Simple Cycle Operation)
5665 | Engine shafts and bearings | Jet Engine | Miscellaneous (Jet Engine) | U1 | Forced - Immediate | 2017 | Gas | GG | 300 | Gas Turbine/Jet Engine (Simple Cycle Operation) | SERC | Off-Peak | 3000.15 | 56.5 | 1 | 1 | 5665-Engine shafts and bearings | U1-Forced - Immediate | 300-Gas Turbine/Jet Engine (Simple Cycle Operation)
5665 | Engine shafts and bearings | Jet Engine | Miscellaneous (Jet Engine) | U1 | Forced - Immediate | 2017 | Gas | GG | 300 | Gas Turbine/Jet Engine (Simple Cycle Operation) | RFC | Summer | 261.4717 | 43.7 | 1 | 1 | 5665-Engine shafts and bearings | U1-Forced - Immediate | 300-Gas Turbine/Jet Engine (Simple Cycle Operation)
5665 | Engine shafts and bearings | Jet Engine | Miscellaneous (Jet Engine) | U1 | Forced - Immediate | 2017 | Gas | GG | 300 | Gas Turbine/Jet Engine (Simple Cycle Operation) | WECC | Summer | 38520 | 53.5 | 1 | 1 | 5665-Engine shafts and bearings | U1-Forced - Immediate | 300-Gas Turbine/Jet Engine (Simple Cycle Operation)
5665 | Engine shafts and bearings | Jet Engine | Miscellaneous (Jet Engine) | U1 | Forced - Immediate | 2017 | Gas | GG | 300 | Gas Turbine/Jet Engine (Simple Cycle Operation) | WECC | Summer | 39804 | 53.5 | 1 | 1 | 5665-Engine shafts and bearings | U1-Forced - Immediate | 300-Gas Turbine/Jet Engine (Simple Cycle Operation)
5665 | Engine shafts and bearings | Jet Engine | Miscellaneous (Jet Engine) | U1 | Forced - Immediate | 2017 | Gas | GG | 300 | Gas Turbine/Jet Engine (Simple Cycle Operation) | WECC | Winter | 51.2 | 48 | 1 | 1 | 5665-Engine shafts and bearings | U1-Forced - Immediate | 300-Gas Turbine/Jet Engine (Simple Cycle Operation)
5665 | Engine shafts and bearings | Jet Engine | Miscellaneous (Jet Engine) | SF | Startup Failure | 2017 | Gas | GG | 851 | CC GT units | WECC | Off-Peak | 227.1833 | 43 | 1 | 1 | 5665-Engine shafts and bearings | SF-Startup Failure | 851-CC GT units
5665 | Engine shafts and bearings | Jet Engine | Miscellaneous (Jet Engine) | SF | Startup Failure | 2017 | Gas | GG | 851 | CC GT units | TRE | Summer | 187302.775 | 46.5 | 1 | 1 | 5665-Engine shafts and bearings | SF-Startup Failure | 851-CC GT units
5665 | Engine shafts and bearings | Jet Engine | Miscellaneous (Jet Engine) | D1 | Forced - Immediate | 2017 | Waste Heat | WH | 852 | CC steam units | WECC | Off-Peak | 69.3333 | 13 | 1 | 1 | 5665-Engine shafts and bearings | D1-Forced - Immediate | 852-CC steam units
5672 | Boroscope inspection B | Jet Engine | Miscellaneous (Jet Engine) | U1 | Forced - Immediate | 2017 | Gas | GG | 300 | Gas Turbine/Jet Engine (Simple Cycle Operation) | WECC | Off-Peak | 195.65 | 91 | 1 | 1 | 5672-Boroscope inspection B | U1-Forced - Immediate | 300-Gas Turbine/Jet Engine (Simple Cycle Operation)
5672 | Boroscope inspection B | Jet Engine | Miscellaneous (Jet Engine) | U1 | Forced - Immediate | 2017 | Gas | GG | 300 | Gas Turbine/Jet Engine (Simple Cycle Operation) | WECC | Off-Peak | 316.9833 | 91 | 1 | 1 | 5672-Boroscope inspection B | U1-Forced - Immediate | 300-Gas Turbine/Jet Engine (Simple Cycle Operation)
5672 | Boroscope inspection B | Jet Engine | Miscellaneous (Jet Engine) | U1 | Forced - Immediate | 2017 | Gas | GG | 300 | Gas Turbine/Jet Engine (Simple Cycle Operation) | WECC | Off-Peak | 488.3666 | 91 | 1 | 1 | 5672-Boroscope inspection B | U1-Forced - Immediate | 300-Gas Turbine/Jet Engine (Simple Cycle Operation)
5672 | Boroscope inspection B | Jet Engine | Miscellaneous (Jet Engine) | U1 | Forced - Immediate | 2017 | Gas | GG | 300 | Gas Turbine/Jet Engine (Simple Cycle Operation) | WECC | Off-Peak | 16871.2 | 48 | 1 | 1 | 5672-Boroscope inspection B | U1-Forced - Immediate | 300-Gas Turbine/Jet Engine (Simple Cycle Operation)
5672 | Boroscope inspection B | Jet Engine | Miscellaneous (Jet Engine) | U1 | Forced - Immediate | 2017 | Gas | GG | 300 | Gas Turbine/Jet Engine (Simple Cycle Operation) | WECC | Summer | 362.4833 | 91 | 1 | 1 | 5672-Boroscope inspection B | U1-Forced - Immediate | 300-Gas Turbine/Jet Engine (Simple Cycle Operation)
5672 | Boroscope inspection B | Jet Engine | Miscellaneous (Jet Engine) | U1 | Forced - Immediate | 2017 | Gas | GG | 300 | Gas Turbine/Jet Engine (Simple Cycle Operation) | WECC | Summer | 415.5666 | 91 | 1 | 1 | 5672-Boroscope inspection B | U1-Forced - Immediate | 300-Gas Turbine/Jet Engine (Simple Cycle Operation)
5672 | Boroscope inspection B | Jet Engine | Miscellaneous (Jet Engine) | U1 | Forced - Immediate | 2017 | Gas | GG | 300 | Gas Turbine/Jet Engine (Simple Cycle Operation) | WECC | Off-Peak | 14503.2 | 48 | 1 | 1 | 5672-Boroscope inspection B | U1-Forced - Immediate | 300-Gas Turbine/Jet Engine (Simple Cycle Operation)
5672 | Boroscope inspection B | Jet Engine | Miscellaneous (Jet Engine) | U1 | Forced - Immediate | 2017 | Gas | GG | 300 | Gas Turbine/Jet Engine (Simple Cycle Operation) | WECC | Summer | 441.35 | 91 | 1 | 1 | 5672-Boroscope inspection B | U1-Forced - Immediate | 300-Gas Turbine/Jet Engine (Simple Cycle Operation)
5672 | Boroscope inspection B | Jet Engine | Miscellaneous (Jet Engine) | U1 | Forced - Immediate | 2017 | Oil | DI | 300 | Gas Turbine/Jet Engine (Simple Cycle Operation) | RFC | Off-Peak | 43.3066 | 44.8 | 1 | 1 | 5672-Boroscope inspection B | U1-Forced - Immediate | 300-Gas Turbine/Jet Engine (Simple Cycle Operation)
5672 | Boroscope inspection B | Jet Engine | Miscellaneous (Jet Engine) | U1 | Forced - Immediate | 2017 | Gas | GG | 300 | Gas Turbine/Jet Engine (Simple Cycle Operation) | WECC | Off-Peak | 1301.3 | 91 | 1 | 1 | 5672-Boroscope inspection B | U1-Forced - Immediate | 300-Gas Turbine/Jet Engine (Simple Cycle Operation)
5672 | Boroscope inspection B | Jet Engine | Miscellaneous (Jet Engine) | U1 | Forced - Immediate | 2017 | Gas | GG | 300 | Gas Turbine/Jet Engine (Simple Cycle Operation) | WECC | Off-Peak | 139.5333 | 91 | 1 | 1 | 5672-Boroscope inspection B | U1-Forced - Immediate | 300-Gas Turbine/Jet Engine (Simple Cycle Operation)
5672 | Boroscope inspection B | Jet Engine | Miscellaneous (Jet Engine) | U1 | Forced - Immediate | 2017 | Gas | GG | 300 | Gas Turbine/Jet Engine (Simple Cycle Operation) | WECC | Off-Peak | 221.4333 | 91 | 1 | 1 | 5672-Boroscope inspection B | U1-Forced - Immediate | 300-Gas Turbine/Jet Engine (Simple Cycle Operation)
5672 | Boroscope inspection B | Jet Engine | Miscellaneous (Jet Engine) | U1 | Forced - Immediate | 2017 | Gas | GG | 300 | Gas Turbine/Jet Engine (Simple Cycle Operation) | WECC | Summer | 298.7833 | 91 | 1 | 1 | 5672-Boroscope inspection B | U1-Forced - Immediate | 300-Gas Turbine/Jet Engine (Simple Cycle Operation)
5672 | Boroscope inspection B | Jet Engine | Miscellaneous (Jet Engine) | U1 | Forced - Immediate | 2017 | Oil | DI | 300 | Gas Turbine/Jet Engine (Simple Cycle Operation) | RFC | Off-Peak | 43.5 | 45 | 1 | 1 | 5672-Boroscope inspection B | U1-Forced - Immediate | 300-Gas Turbine/Jet Engine (Simple Cycle Operation)
5672 | Boroscope inspection B | Jet Engine | Miscellaneous (Jet Engine) | U1 | Forced - Immediate | 2017 | Gas | GG | 850 | Combined Cycle Block | NPCC | Winter | 452.4 | 78 | 1 | 1 | 5672-Boroscope inspection B | U1-Forced - Immediate | 850-Combined Cycle Block
5672 | Boroscope inspection B | Jet Engine | Miscellaneous (Jet Engine) | U1 | Forced - Immediate | 2017 | Gas | GG | 850 | Combined Cycle Block | WECC | Winter | 105365.3333 | 88 | 1 | 1 | 5672-Boroscope inspection B | U1-Forced - Immediate | 850-Combined Cycle Block
5674 | General unit inspection B | Jet Engine | Miscellaneous (Jet Engine) | U1 | Forced - Immediate | 2017 | Gas | GG | 300 | Gas Turbine/Jet Engine (Simple Cycle Operation) | WECC | Summer | 130.6267 | 40.4 | 1 | 1 | 5674-General unit inspection B | U1-Forced - Immediate | 300-Gas Turbine/Jet Engine (Simple Cycle Operation)
5674 | General unit inspection B | Jet Engine | Miscellaneous (Jet Engine) | U1 | Forced - Immediate | 2017 | Gas | GG | 300 | Gas Turbine/Jet Engine (Simple Cycle Operation) | WECC | Off-Peak | 7881.3 | 42 | 1 | 1 | 5674-General unit inspection B | U1-Forced - Immediate | 300-Gas Turbine/Jet Engine (Simple Cycle Operation)
5674 | General unit inspection B | Jet Engine | Miscellaneous (Jet Engine) | U1 | Forced - Immediate | 2017 | Gas | GG | 300 | Gas Turbine/Jet Engine (Simple Cycle Operation) | SERC | Winter | 166.25 | 57 | 1 | 1 | 5674-General unit inspection B | U1-Forced - Immediate | 300-Gas Turbine/Jet Engine (Simple Cycle Operation)
5674 | General unit inspection B | Jet Engine | Miscellaneous (Jet Engine) | U1 | Forced - Immediate | 2017 | Gas | GG | 300 | Gas Turbine/Jet Engine (Simple Cycle Operation) | WECC | Off-Peak | 2011.8 | 42 | 1 | 1 | 5674-General unit inspection B | U1-Forced - Immediate | 300-Gas Turbine/Jet Engine (Simple Cycle Operation)
5674 | General unit inspection B | Jet Engine | Miscellaneous (Jet Engine) | U1 | Forced - Immediate | 2017 | Gas | GG | 850 | Combined Cycle Block | WECC | Off-Peak | 1755 | 117 | 1 | 1 | 5674-General unit inspection B | U1-Forced - Immediate | 850-Combined Cycle Block
5680 | Vibration (not engine) in unit not attributable to bearings or other components A | Jet Engine | Miscellaneous (Jet Engine) | SF | Startup Failure | 2017 | Gas | GG | 300 | Gas Turbine/Jet Engine (Simple Cycle Operation) | NPCC | Off-Peak | 4.4 | 33 | 1 | 1 | 5680-Vibration (not engine) in unit not attributable to bearings or other components A | SF-Startup Failure | 300-Gas Turbine/Jet Engine (Simple Cycle Operation)
5680 | Vibration (not engine) in unit not attributable to bearings or other components A | Jet Engine | Miscellaneous (Jet Engine) | U1 | Forced - Immediate | 2017 | Gas | GG | 300 | Gas Turbine/Jet Engine (Simple Cycle Operation) | RFC | Off-Peak | 11.7333 | 44 | 1 | 1 | 5680-Vibration (not engine) in unit not attributable to bearings or other components A | U1-Forced - Immediate | 300-Gas Turbine/Jet Engine (Simple Cycle Operation)
5680 | Vibration (not engine) in unit not attributable to bearings or other components A | Jet Engine | Miscellaneous (Jet Engine) | U1 | Forced - Immediate | 2017 | Gas | GG | 300 | Gas Turbine/Jet Engine (Simple Cycle Operation) | NPCC | Off-Peak | 130.975 | 40.3 | 1 | 1 | 5680-Vibration (not engine) in unit not attributable to bearings or other components A | U1-Forced - Immediate | 300-Gas Turbine/Jet Engine (Simple Cycle Operation)
5680 | Vibration (not engine) in unit not attributable to bearings or other components A | Jet Engine | Miscellaneous (Jet Engine) | U1 | Forced - Immediate | 2017 | Gas | GG | 300 | Gas Turbine/Jet Engine (Simple Cycle Operation) | MRO | Summer | 113.6666 | 62 | 1 | 1 | 5680-Vibration (not engine) in unit not attributable to bearings or other components A | U1-Forced - Immediate | 300-Gas Turbine/Jet Engine (Simple Cycle Operation)
5680 | Vibration (not engine) in unit not attributable to bearings or other components A | Jet Engine | Miscellaneous (Jet Engine) | SF | Startup Failure | 2017 | Gas | GG | 300 | Gas Turbine/Jet Engine (Simple Cycle Operation) | WECC | Winter | 11 | 44 | 1 | 1 | 5680-Vibration (not engine) in unit not attributable to bearings or other components A | SF-Startup Failure | 300-Gas Turbine/Jet Engine (Simple Cycle Operation)
5680 | Vibration (not engine) in unit not attributable to bearings or other components A | Jet Engine | Miscellaneous (Jet Engine) | U1 | Forced - Immediate | 2017 | Gas | GG | 300 | Gas Turbine/Jet Engine (Simple Cycle Operation) | NPCC | Off-Peak | 4.8 | 36 | 1 | 1 | 5680-Vibration (not engine) in unit not attributable to bearings or other components A | U1-Forced - Immediate | 300-Gas Turbine/Jet Engine (Simple Cycle Operation)
5680 | Vibration (not engine) in unit not attributable to bearings or other components A | Jet Engine | Miscellaneous (Jet Engine) | U1 | Forced - Immediate | 2017 | Gas | GG | 300 | Gas Turbine/Jet Engine (Simple Cycle Operation) | NPCC | Off-Peak | 6.6 | 36 | 1 | 1 | 5680-Vibration (not engine) in unit not attributable to bearings or other components A | U1-Forced - Immediate | 300-Gas Turbine/Jet Engine (Simple Cycle Operation)
5680 | Vibration (not engine) in unit not attributable to bearings or other components A | Jet Engine | Miscellaneous (Jet Engine) | U1 | Forced - Immediate | 2017 | Gas | GG | 300 | Gas Turbine/Jet Engine (Simple Cycle Operation) | NPCC | Off-Peak | 5.4 | 36 | 1 | 1 | 5680-Vibration (not engine) in unit not attributable to bearings or other components A | U1-Forced - Immediate | 300-Gas Turbine/Jet Engine (Simple Cycle Operation)
5680 | Vibration (not engine) in unit not attributable to bearings or other components A | Jet Engine | Miscellaneous (Jet Engine) | U1 | Forced - Immediate | 2017 | Oil | DI | 300 | Gas Turbine/Jet Engine (Simple Cycle Operation) | SERC | Summer | 129 | 43 | 1 | 1 | 5680-Vibration (not engine) in unit not attributable to bearings or other components A | U1-Forced - Immediate | 300-Gas Turbine/Jet Engine (Simple Cycle Operation)
5680 | Vibration (not engine) in unit not attributable to bearings or other components A | Jet Engine | Miscellaneous (Jet Engine) | U1 | Forced - Immediate | 2017 | Gas | GG | 300 | Gas Turbine/Jet Engine (Simple Cycle Operation) | RFC | Off-Peak | 12.5 | 50 | 1 | 1 | 5680-Vibration (not engine) in unit not attributable to bearings or other components A | U1-Forced - Immediate | 300-Gas Turbine/Jet Engine (Simple Cycle Operation)
5680 | Vibration (not engine) in unit not attributable to bearings or other components A | Jet Engine | Miscellaneous (Jet Engine) | U1 | Forced - Immediate | 2017 | Gas | GG | 300 | Gas Turbine/Jet Engine (Simple Cycle Operation) | WECC | Summer | 1918 | 42 | 1 | 1 | 5680-Vibration (not engine) in unit not attributable to bearings or other components A | U1-Forced - Immediate | 300-Gas Turbine/Jet Engine (Simple Cycle Operation)
5680 | Vibration (not engine) in unit not attributable to bearings or other components A | Jet Engine | Miscellaneous (Jet Engine) | U1 | Forced - Immediate | 2017 | Gas | GG | 300 | Gas Turbine/Jet Engine (Simple Cycle Operation) | MRO | Winter | 18.75 | 45 | 1 | 1 | 5680-Vibration (not engine) in unit not attributable to bearings or other components A | U1-Forced - Immediate | 300-Gas Turbine/Jet Engine (Simple Cycle Operation)
5680 | Vibration (not engine) in unit not attributable to bearings or other components A | Jet Engine | Miscellaneous (Jet Engine) | U1 | Forced - Immediate | 2017 | Gas | GG | 300 | Gas Turbine/Jet Engine (Simple Cycle Operation) | MRO | Winter | 162 | 45 | 1 | 1 | 5680-Vibration (not engine) in unit not attributable to bearings or other components A | U1-Forced - Immediate | 300-Gas Turbine/Jet Engine (Simple Cycle Operation)
5680 | Vibration (not engine) in unit not attributable to bearings or other components A | Jet Engine | Miscellaneous (Jet Engine) | D1 | Forced - Immediate | 2017 | Gas | GG | 300 | Gas Turbine/Jet Engine (Simple Cycle Operation) | NPCC | Off-Peak | 5.4 | 18 | 1 | 1 | 5680-Vibration (not engine) in unit not attributable to bearings or other components A | D1-Forced - Immediate | 300-Gas Turbine/Jet Engine (Simple Cycle Operation)
5680 | Vibration (not engine) in unit not attributable to bearings or other components A | Jet Engine | Miscellaneous (Jet Engine) | SF | Startup Failure | 2017 | Gas | GG | 300 | Gas Turbine/Jet Engine (Simple Cycle Operation) | NPCC | Summer | 5.3333 | 32 | 1 | 1 | 5680-Vibration (not engine) in unit not attributable to bearings or other components A | SF-Startup Failure | 300-Gas Turbine/Jet Engine (Simple Cycle Operation)
5680 | Vibration (not engine) in unit not attributable to bearings or other components A | Jet Engine | Miscellaneous (Jet Engine) | U1 | Forced - Immediate | 2017 | Gas | GG | 300 | Gas Turbine/Jet Engine (Simple Cycle Operation) | NPCC | Off-Peak | 4.4 | 33 | 1 | 1 | 5680-Vibration (not engine) in unit not attributable to bearings or other components A | U1-Forced - Immediate | 300-Gas Turbine/Jet Engine (Simple Cycle Operation)
5680 | Vibration (not engine) in unit not attributable to bearings or other components A | Jet Engine | Miscellaneous (Jet Engine) | U1 | Forced - Immediate | 2017 | Gas | GG | 300 | Gas Turbine/Jet Engine (Simple Cycle Operation) | NPCC | Off-Peak | 13.8 | 36 | 1 | 1 | 5680-Vibration (not engine) in unit not attributable to bearings or other components A | U1-Forced - Immediate | 300-Gas Turbine/Jet Engine (Simple Cycle Operation)
5680 | Vibration (not engine) in unit not attributable to bearings or other components A | Jet Engine | Miscellaneous (Jet Engine) | U1 | Forced - Immediate | 2017 | Gas | GG | 300 | Gas Turbine/Jet Engine (Simple Cycle Operation) | MRO | Off-Peak | 57 | 45 | 1 | 1 | 5680-Vibration (not engine) in unit not attributable to bearings or other components A | U1-Forced - Immediate | 300-Gas Turbine/Jet Engine (Simple Cycle Operation)
5680 | Vibration (not engine) in unit not attributable to bearings or other components A | Jet Engine | Miscellaneous (Jet Engine) | U1 | Forced - Immediate | 2017 | Gas | GG | 300 | Gas Turbine/Jet Engine (Simple Cycle Operation) | NPCC | Off-Peak | 144 | 36 | 1 | 1 | 5680-Vibration (not engine) in unit not attributable to bearings or other components A | U1-Forced - Immediate | 300-Gas Turbine/Jet Engine (Simple Cycle Operation)
5680 | Vibration (not engine) in unit not attributable to bearings or other components A | Jet Engine | Miscellaneous (Jet Engine) | U1 | Forced - Immediate | 2017 | Gas | GG | 300 | Gas Turbine/Jet Engine (Simple Cycle Operation) | MRO | Summer | 42.75 | 45 | 1 | 1 | 5680-Vibration (not engine) in unit not attributable to bearings or other components A | U1-Forced - Immediate | 300-Gas Turbine/Jet Engine (Simple Cycle Operation)
5680 | Vibration (not engine) in unit not attributable to bearings or other components A | Jet Engine | Miscellaneous (Jet Engine) | U1 | Forced - Immediate | 2017 | Gas | GG | 300 | Gas Turbine/Jet Engine (Simple Cycle Operation) | NPCC | Summer | 75.2 | 32 | 1 | 1 | 5680-Vibration (not engine) in unit not attributable to bearings or other components A | U1-Forced - Immediate | 300-Gas Turbine/Jet Engine (Simple Cycle Operation)
5680 | Vibration (not engine) in unit not attributable to bearings or other components A | Jet Engine | Miscellaneous (Jet Engine) | U1 | Forced - Immediate | 2017 | Gas | GG | 300 | Gas Turbine/Jet Engine (Simple Cycle Operation) | TRE | Summer | 200.25 | 45 | 1 | 1 | 5680-Vibration (not engine) in unit not attributable to bearings or other components A | U1-Forced - Immediate | 300-Gas Turbine/Jet Engine (Simple Cycle Operation)
5680 | Vibration (not engine) in unit not attributable to bearings or other components A | Jet Engine | Miscellaneous (Jet Engine) | U1 | Forced - Immediate | 2017 | Gas | GG | 300 | Gas Turbine/Jet Engine (Simple Cycle Operation) | MRO | Winter | 101.25 | 45 | 1 | 1 | 5680-Vibration (not engine) in unit not attributable to bearings or other components A | U1-Forced - Immediate | 300-Gas Turbine/Jet Engine (Simple Cycle Operation)
5680 | Vibration (not engine) in unit not attributable to bearings or other components A | Jet Engine | Miscellaneous (Jet Engine) | U1 | Forced - Immediate | 2017 | Gas | GG | 300 | Gas Turbine/Jet Engine (Simple Cycle Operation) | NPCC | Off-Peak | 3.85 | 33 | 1 | 1 | 5680-Vibration (not engine) in unit not attributable to bearings or other components A | U1-Forced - Immediate | 300-Gas Turbine/Jet Engine (Simple Cycle Operation)
5680 | Vibration (not engine) in unit not attributable to bearings or other components A | Jet Engine | Miscellaneous (Jet Engine) | U1 | Forced - Immediate | 2017 | Gas | GG | 300 | Gas Turbine/Jet Engine (Simple Cycle Operation) | NPCC | Summer | 2.75 | 33 | 1 | 1 | 5680-Vibration (not engine) in unit not attributable to bearings or other components A | U1-Forced - Immediate | 300-Gas Turbine/Jet Engine (Simple Cycle Operation)
5680 | Vibration (not engine) in unit not attributable to bearings or other components A | Jet Engine | Miscellaneous (Jet Engine) | U1 | Forced - Immediate | 2017 | Gas | GG | 300 | Gas Turbine/Jet Engine (Simple Cycle Operation) | MRO | Summer | 882 | 45 | 1 | 1 | 5680-Vibration (not engine) in unit not attributable to bearings or other components A | U1-Forced - Immediate | 300-Gas Turbine/Jet Engine (Simple Cycle Operation)
5680 | Vibration (not engine) in unit not attributable to bearings or other components A | Jet Engine | Miscellaneous (Jet Engine) | U1 | Forced - Immediate | 2017 | Gas | GG | 300 | Gas Turbine/Jet Engine (Simple Cycle Operation) | NPCC | Winter | 3.9 | 39 | 1 | 1 | 5680-Vibration (not engine) in unit not attributable to bearings or other components A | U1-Forced - Immediate | 300-Gas Turbine/Jet Engine (Simple Cycle Operation)
5680 | Vibration (not engine) in unit not attributable to bearings or other components A | Jet Engine | Miscellaneous (Jet Engine) | U1 | Forced - Immediate | 2017 | Gas | GG | 300 | Gas Turbine/Jet Engine (Simple Cycle Operation) | NPCC | Winter | 19.8 | 36 | 1 | 1 | 5680-Vibration (not engine) in unit not attributable to bearings or other components A | U1-Forced - Immediate | 300-Gas Turbine/Jet Engine (Simple Cycle Operation)
5680 | Vibration (not engine) in unit not attributable to bearings or other components A | Jet Engine | Miscellaneous (Jet Engine) | SF | Startup Failure | 2017 | Gas | GG | 300 | Gas Turbine/Jet Engine (Simple Cycle Operation) | NPCC | Summer | 12.2667 | 32 | 1 | 1 | 5680-Vibration (not engine) in unit not attributable to bearings or other components A | SF-Startup Failure | 300-Gas Turbine/Jet Engine (Simple Cycle Operation)
5680 | Vibration (not engine) in unit not attributable to bearings or other components A | Jet Engine | Miscellaneous (Jet Engine) | U1 | Forced - Immediate | 2017 | Gas | GG | 300 | Gas Turbine/Jet Engine (Simple Cycle Operation) | RFC | Off-Peak | 819.8667 | 44 | 1 | 1 | 5680-Vibration (not engine) in unit not attributable to bearings or other components A | U1-Forced - Immediate | 300-Gas Turbine/Jet Engine (Simple Cycle Operation)
5680 | Vibration (not engine) in unit not attributable to bearings or other components A | Jet Engine | Miscellaneous (Jet Engine) | U1 | Forced - Immediate | 2017 | Gas | GG | 300 | Gas Turbine/Jet Engine (Simple Cycle Operation) | NPCC | Summer | 2.6667 | 32 | 1 | 1 | 5680-Vibration (not engine) in unit not attributable to bearings or other components A | U1-Forced - Immediate | 300-Gas Turbine/Jet Engine (Simple Cycle Operation)
5680 | Vibration (not engine) in unit not attributable to bearings or other components A | Jet Engine | Miscellaneous (Jet Engine) | U1 | Forced - Immediate | 2017 | Gas | GG | 300 | Gas Turbine/Jet Engine (Simple Cycle Operation) | WECC | Summer | 48.2916 | 47.5 | 1 | 1 | 5680-Vibration (not engine) in unit not attributable to bearings or other components A | U1-Forced - Immediate | 300-Gas Turbine/Jet Engine (Simple Cycle Operation)
5680 | Vibration (not engine) in unit not attributable to bearings or other components A | Jet Engine | Miscellaneous (Jet Engine) | SF | Startup Failure | 2017 | Gas | GG | 300 | Gas Turbine/Jet Engine (Simple Cycle Operation) | WECC | Off-Peak | 12.4667 | 44 | 1 | 1 | 5680-Vibration (not engine) in unit not attributable to bearings or other components A | SF-Startup Failure | 300-Gas Turbine/Jet Engine (Simple Cycle Operation)
5680 | Vibration (not engine) in unit not attributable to bearings or other components A | Jet Engine | Miscellaneous (Jet Engine) | U1 | Forced - Immediate | 2017 | Gas | GG | 300 | Gas Turbine/Jet Engine (Simple Cycle Operation) | NPCC | Off-Peak | 3.3 | 33 | 1 | 1 | 5680-Vibration (not engine) in unit not attributable to bearings or other components A | U1-Forced - Immediate | 300-Gas Turbine/Jet Engine (Simple Cycle Operation)
5680 | Vibration (not engine) in unit not attributable to bearings or other components A | Jet Engine | Miscellaneous (Jet Engine) | U1 | Forced - Immediate | 2017 | Gas | GG | 300 | Gas Turbine/Jet Engine (Simple Cycle Operation) | NPCC | Off-Peak | 20.5 | 41 | 1 | 1 | 5680-Vibration (not engine) in unit not attributable to bearings or other components A | U1-Forced - Immediate | 300-Gas Turbine/Jet Engine (Simple Cycle Operation)
5680 | Vibration (not engine) in unit not attributable to bearings or other components A | Jet Engine | Miscellaneous (Jet Engine) | U1 | Forced - Immediate | 2017 | Gas | GG | 300 | Gas Turbine/Jet Engine (Simple Cycle Operation) | NPCC | Summer | 3.2 | 32 | 1 | 1 | 5680-Vibration (not engine) in unit not attributable to bearings or other components A | U1-Forced - Immediate | 300-Gas Turbine/Jet Engine (Simple Cycle Operation)
5680 | Vibration (not engine) in unit not attributable to bearings or other components A | Jet Engine | Miscellaneous (Jet Engine) | U1 | Forced - Immediate | 2017 | Oil | DI | 300 | Gas Turbine/Jet Engine (Simple Cycle Operation) | NPCC | Summer | 1183.7333 | 46 | 1 | 1 | 5680-Vibration (not engine) in unit not attributable to bearings or other components A | U1-Forced - Immediate | 300-Gas Turbine/Jet Engine (Simple Cycle Operation)
5680 | Vibration (not engine) in unit not attributable to bearings or other components A | Jet Engine | Miscellaneous (Jet Engine) | D1 | Forced - Immediate | 2017 | Gas | GG | 850 | Combined Cycle Block | SERC | Summer | 1284.478 | 50.57 | 1 | 1 | 5680-Vibration (not engine) in unit not attributable to bearings or other components A | D1-Forced - Immediate | 850-Combined Cycle Block
5680 | Vibration (not engine) in unit not attributable to bearings or other components A | Jet Engine | Miscellaneous (Jet Engine) | D1 | Forced - Immediate | 2017 | Gas | GG | 850 | Combined Cycle Block | SERC | Summer | 572.2838 | 50.57 | 1 | 1 | 5680-Vibration (not engine) in unit not attributable to bearings or other components A | D1-Forced - Immediate | 850-Combined Cycle Block
5680 | Vibration (not engine) in unit not attributable to bearings or other components A | Jet Engine | Miscellaneous (Jet Engine) | SF | Startup Failure | 2017 | NULL | NULL | 850 | Combined Cycle Block | WECC | Summer | NULL | NULL | 1 | 1 | 5680-Vibration (not engine) in unit not attributable to bearings or other components A | SF-Startup Failure | 850-Combined Cycle Block
5680 | Vibration (not engine) in unit not attributable to bearings or other components A | Jet Engine | Miscellaneous (Jet Engine) | D1 | Forced - Immediate | 2017 | Gas | GG | 850 | Combined Cycle Block | SERC | Summer | 1362.8615 | 50.57 | 1 | 1 | 5680-Vibration (not engine) in unit not attributable to bearings or other components A | D1-Forced - Immediate | 850-Combined Cycle Block
5680 | Vibration (not engine) in unit not attributable to bearings or other components A | Jet Engine | Miscellaneous (Jet Engine) | U1 | Forced - Immediate | 2017 | Gas | GG | 851 | CC GT units | WECC | Off-Peak | 223.9833 | 44.5 | 1 | 1 | 5680-Vibration (not engine) in unit not attributable to bearings or other components A | U1-Forced - Immediate | 851-CC GT units
5680 | Vibration (not engine) in unit not attributable to bearings or other components A | Jet Engine | Miscellaneous (Jet Engine) | U1 | Forced - Immediate | 2017 | Gas | GG | 851 | CC GT units | WECC | Summer | 63.7833 | 43 | 1 | 1 | 5680-Vibration (not engine) in unit not attributable to bearings or other components A | U1-Forced - Immediate | 851-CC GT units
5680 | Vibration (not engine) in unit not attributable to bearings or other components A | Jet Engine | Miscellaneous (Jet Engine) | U1 | Forced - Immediate | 2017 | Gas | GG | 851 | CC GT units | WECC | Off-Peak | 235.85 | 44.5 | 1 | 1 | 5680-Vibration (not engine) in unit not attributable to bearings or other components A | U1-Forced - Immediate | 851-CC GT units
5680 | Vibration (not engine) in unit not attributable to bearings or other components A | Jet Engine | Miscellaneous (Jet Engine) | D1 | Forced - Immediate | 2017 | Waste Heat | WH | 852 | CC steam units | WECC | Summer | 19.2833 | 13 | 1 | 1 | 5680-Vibration (not engine) in unit not attributable to bearings or other components A | D1-Forced - Immediate | 852-CC steam units
5680 | Vibration (not engine) in unit not attributable to bearings or other components A | Jet Engine | Miscellaneous (Jet Engine) | U1 | Forced - Immediate | 2017 | Waste Heat | WH | 852 | CC steam units | WECC | Off-Peak | 127.4 | 26 | 1 | 1 | 5680-Vibration (not engine) in unit not attributable to bearings or other components A | U1-Forced - Immediate | 852-CC steam units
5680 | Vibration (not engine) in unit not attributable to bearings or other components A | Jet Engine | Miscellaneous (Jet Engine) | U1 | Forced - Immediate | 2017 | Waste Heat | WH | 852 | CC steam units | WECC | Off-Peak | 135.6333 | 26 | 1 | 1 | 5680-Vibration (not engine) in unit not attributable to bearings or other components A | U1-Forced - Immediate | 852-CC steam units
5680 | Vibration (not engine) in unit not attributable to bearings or other components A | Jet Engine | Miscellaneous (Jet Engine) | D1 | Forced - Immediate | 2017 | Gas | GG | 860 | Co-generator Block | WECC | Off-Peak | 58.5 | 27 | 1 | 1 | 5680-Vibration (not engine) in unit not attributable to bearings or other components A | D1-Forced - Immediate | 860-Co-generator Block
5680 | Vibration (not engine) in unit not attributable to bearings or other components A | Jet Engine | Miscellaneous (Jet Engine) | D1 | Forced - Immediate | 2017 | Gas | GG | 860 | Co-generator Block | WECC | Winter | 1133.55 | 27 | 1 | 1 | 5680-Vibration (not engine) in unit not attributable to bearings or other components A | D1-Forced - Immediate | 860-Co-generator Block
5685 | Engine vibration | Jet Engine | Miscellaneous (Jet Engine) | SF | Startup Failure | 2017 | Gas | GG | 300 | Gas Turbine/Jet Engine (Simple Cycle Operation) | RFC | Winter | 0.90663 | 54.4 | 1 | 1 | 5685-Engine vibration | SF-Startup Failure | 300-Gas Turbine/Jet Engine (Simple Cycle Operation)
5685 | Engine vibration | Jet Engine | Miscellaneous (Jet Engine) | U1 | Forced - Immediate | 2017 | Gas | GG | 300 | Gas Turbine/Jet Engine (Simple Cycle Operation) | RFC | Off-Peak | 67.13 | 41.1 | 1 | 1 | 5685-Engine vibration | U1-Forced - Immediate | 300-Gas Turbine/Jet Engine (Simple Cycle Operation)
5685 | Engine vibration | Jet Engine | Miscellaneous (Jet Engine) | U1 | Forced - Immediate | 2017 | Gas | GG | 300 | Gas Turbine/Jet Engine (Simple Cycle Operation) | WECC | Summer | 84.3333 | 44 | 1 | 1 | 5685-Engine vibration | U1-Forced - Immediate | 300-Gas Turbine/Jet Engine (Simple Cycle Operation)
5685 | Engine vibration | Jet Engine | Miscellaneous (Jet Engine) | U1 | Forced - Immediate | 2017 | Gas | GG | 300 | Gas Turbine/Jet Engine (Simple Cycle Operation) | RFC | Summer | 203.8667 | 44 | 1 | 1 | 5685-Engine vibration | U1-Forced - Immediate | 300-Gas Turbine/Jet Engine (Simple Cycle Operation)
5685 | Engine vibration | Jet Engine | Miscellaneous (Jet Engine) | U1 | Forced - Immediate | 2017 | Gas | GG | 300 | Gas Turbine/Jet Engine (Simple Cycle Operation) | RFC | Summer | 754.775 | 39.9 | 1 | 1 | 5685-Engine vibration | U1-Forced - Immediate | 300-Gas Turbine/Jet Engine (Simple Cycle Operation)
5685 | Engine vibration | Jet Engine | Miscellaneous (Jet Engine) | U1 | Forced - Immediate | 2017 | Gas | GG | 300 | Gas Turbine/Jet Engine (Simple Cycle Operation) | WECC | Summer | 3971.0666 | 52 | 1 | 1 | 5685-Engine vibration | U1-Forced - Immediate | 300-Gas Turbine/Jet Engine (Simple Cycle Operation)
5685 | Engine vibration | Jet Engine | Miscellaneous (Jet Engine) | U1 | Forced - Immediate | 2017 | Gas | GG | 300 | Gas Turbine/Jet Engine (Simple Cycle Operation) | RFC | Winter | 1.8666 | 56 | 1 | 1 | 5685-Engine vibration | U1-Forced - Immediate | 300-Gas Turbine/Jet Engine (Simple Cycle Operation)
5685 | Engine vibration | Jet Engine | Miscellaneous (Jet Engine) | U1 | Forced - Immediate | 2017 | Gas | GG | 300 | Gas Turbine/Jet Engine (Simple Cycle Operation) | TRE | Winter | 70.5333 | 46 | 1 | 1 | 5685-Engine vibration | U1-Forced - Immediate | 300-Gas Turbine/Jet Engine (Simple Cycle Operation)
5685 | Engine vibration | Jet Engine | Miscellaneous (Jet Engine) | U2 | Forced - Delayed | 2017 | Oil | DI | 300 | Gas Turbine/Jet Engine (Simple Cycle Operation) | NPCC | Winter | 1081 | 47 | 1 | 1 | 5685-Engine vibration | U2-Forced - Delayed | 300-Gas Turbine/Jet Engine (Simple Cycle Operation)
5685 | Engine vibration | Jet Engine | Miscellaneous (Jet Engine) | D1 | Forced - Immediate | 2017 | Gas | GG | 300 | Gas Turbine/Jet Engine (Simple Cycle Operation) | RFC | Off-Peak | 616.2 | 46.8 | 1 | 1 | 5685-Engine vibration | D1-Forced - Immediate | 300-Gas Turbine/Jet Engine (Simple Cycle Operation)
5685 | Engine vibration | Jet Engine | Miscellaneous (Jet Engine) | U1 | Forced - Immediate | 2017 | Gas | GG | 300 | Gas Turbine/Jet Engine (Simple Cycle Operation) | RFC | Off-Peak | 7.95 | 53 | 1 | 1 | 5685-Engine vibration | U1-Forced - Immediate | 300-Gas Turbine/Jet Engine (Simple Cycle Operation)
5685 | Engine vibration | Jet Engine | Miscellaneous (Jet Engine) | U1 | Forced - Immediate | 2017 | Gas | GG | 300 | Gas Turbine/Jet Engine (Simple Cycle Operation) | SERC | Off-Peak | 97.7167 | 41 | 1 | 1 | 5685-Engine vibration | U1-Forced - Immediate | 300-Gas Turbine/Jet Engine (Simple Cycle Operation)
5685 | Engine vibration | Jet Engine | Miscellaneous (Jet Engine) | U1 | Forced - Immediate | 2017 | Gas | GG | 300 | Gas Turbine/Jet Engine (Simple Cycle Operation) | NPCC | Off-Peak | 841.1833 | 41 | 1 | 1 | 5685-Engine vibration | U1-Forced - Immediate | 300-Gas Turbine/Jet Engine (Simple Cycle Operation)
5685 | Engine vibration | Jet Engine | Miscellaneous (Jet Engine) | U1 | Forced - Immediate | 2017 | Gas | GG | 300 | Gas Turbine/Jet Engine (Simple Cycle Operation) | NPCC | Summer | 32.3 | 38 | 1 | 1 | 5685-Engine vibration | U1-Forced - Immediate | 300-Gas Turbine/Jet Engine (Simple Cycle Operation)
5685 | Engine vibration | Jet Engine | Miscellaneous (Jet Engine) | U1 | Forced - Immediate | 2017 | Gas | GG | 300 | Gas Turbine/Jet Engine (Simple Cycle Operation) | RFC | Summer | 83.2 | 39 | 1 | 1 | 5685-Engine vibration | U1-Forced - Immediate | 300-Gas Turbine/Jet Engine (Simple Cycle Operation)
5685 | Engine vibration | Jet Engine | Miscellaneous (Jet Engine) | U1 | Forced - Immediate | 2017 | Gas | GG | 300 | Gas Turbine/Jet Engine (Simple Cycle Operation) | WECC | Summer | 176 | 44 | 1 | 1 | 5685-Engine vibration | U1-Forced - Immediate | 300-Gas Turbine/Jet Engine (Simple Cycle Operation)
5685 | Engine vibration | Jet Engine | Miscellaneous (Jet Engine) | U1 | Forced - Immediate | 2017 | Gas | GG | 300 | Gas Turbine/Jet Engine (Simple Cycle Operation) | TRE | Winter | 820.3333 | 46 | 1 | 1 | 5685-Engine vibration | U1-Forced - Immediate | 300-Gas Turbine/Jet Engine (Simple Cycle Operation)
5685 | Engine vibration | Jet Engine | Miscellaneous (Jet Engine) | U1 | Forced - Immediate | 2017 | Oil | DI | 300 | Gas Turbine/Jet Engine (Simple Cycle Operation) | SERC | Off-Peak | 18834 | 43 | 1 | 1 | 5685-Engine vibration | U1-Forced - Immediate | 300-Gas Turbine/Jet Engine (Simple Cycle Operation)
5685 | Engine vibration | Jet Engine | Miscellaneous (Jet Engine) | D1 | Forced - Immediate | 2017 | Gas | GG | 300 | Gas Turbine/Jet Engine (Simple Cycle Operation) | NPCC | Summer | 154.96 | 20.8 | 1 | 1 | 5685-Engine vibration | D1-Forced - Immediate | 300-Gas Turbine/Jet Engine (Simple Cycle Operation)
5685 | Engine vibration | Jet Engine | Miscellaneous (Jet Engine) | D1 | Forced - Immediate | 2017 | Oil | DI | 300 | Gas Turbine/Jet Engine (Simple Cycle Operation) | RFC | Winter | 20440 | 35 | 1 | 1 | 5685-Engine vibration | D1-Forced - Immediate | 300-Gas Turbine/Jet Engine (Simple Cycle Operation)
5685 | Engine vibration | Jet Engine | Miscellaneous (Jet Engine) | U1 | Forced - Immediate | 2017 | Gas | GG | 300 | Gas Turbine/Jet Engine (Simple Cycle Operation) | RFC | Off-Peak | 80.145 | 41.1 | 1 | 2 | 5685-Engine vibration | U1-Forced - Immediate | 300-Gas Turbine/Jet Engine (Simple Cycle Operation)
5685 | Engine vibration | Jet Engine | Miscellaneous (Jet Engine) | U1 | Forced - Immediate | 2017 | Gas | GG | 300 | Gas Turbine/Jet Engine (Simple Cycle Operation) | RFC | Off-Peak | 81.515 | 41.1 | 1 | 1 | 5685-Engine vibration | U1-Forced - Immediate | 300-Gas Turbine/Jet Engine (Simple Cycle Operation)
5685 | Engine vibration | Jet Engine | Miscellaneous (Jet Engine) | U1 | Forced - Immediate | 2017 | Gas | GG | 300 | Gas Turbine/Jet Engine (Simple Cycle Operation) | NPCC | Summer | 271.7 | 38 | 1 | 1 | 5685-Engine vibration | U1-Forced - Immediate | 300-Gas Turbine/Jet Engine (Simple Cycle Operation)
5685 | Engine vibration | Jet Engine | Miscellaneous (Jet Engine) | U1 | Forced - Immediate | 2017 | Gas | GG | 300 | Gas Turbine/Jet Engine (Simple Cycle Operation) | RFC | Winter | 4.69 | 46.9 | 1 | 1 | 5685-Engine vibration | U1-Forced - Immediate | 300-Gas Turbine/Jet Engine (Simple Cycle Operation)
5685 | Engine vibration | Jet Engine | Miscellaneous (Jet Engine) | U1 | Forced - Immediate | 2017 | Oil | DI | 300 | Gas Turbine/Jet Engine (Simple Cycle Operation) | NPCC | Winter | 20.3667 | 47 | 1 | 1 | 5685-Engine vibration | U1-Forced - Immediate | 300-Gas Turbine/Jet Engine (Simple Cycle Operation)
5685 | Engine vibration | Jet Engine | Miscellaneous (Jet Engine) | D1 | Forced - Immediate | 2017 | Gas | GG | 300 | Gas Turbine/Jet Engine (Simple Cycle Operation) | RFC | Summer | 6.7667 | 14 | 1 | 1 | 5685-Engine vibration | D1-Forced - Immediate | 300-Gas Turbine/Jet Engine (Simple Cycle Operation)
5685 | Engine vibration | Jet Engine | Miscellaneous (Jet Engine) | D1 | Forced - Immediate | 2017 | Gas | GG | 300 | Gas Turbine/Jet Engine (Simple Cycle Operation) | RFC | Winter | 50088.9 | 30.9 | 1 | 1 | 5685-Engine vibration | D1-Forced - Immediate | 300-Gas Turbine/Jet Engine (Simple Cycle Operation)
5685 | Engine vibration | Jet Engine | Miscellaneous (Jet Engine) | D1 | Forced - Immediate | 2017 | Oil | DI | 300 | Gas Turbine/Jet Engine (Simple Cycle Operation) | MRO | Off-Peak | 11.6 | 29 | 1 | 1 | 5685-Engine vibration | D1-Forced - Immediate | 300-Gas Turbine/Jet Engine (Simple Cycle Operation)
5685 | Engine vibration | Jet Engine | Miscellaneous (Jet Engine) | D1 | Forced - Immediate | 2017 | Oil | DI | 300 | Gas Turbine/Jet Engine (Simple Cycle Operation) | MRO | Winter | 36.0917 | 30.5 | 1 | 1 | 5685-Engine vibration | D1-Forced - Immediate | 300-Gas Turbine/Jet Engine (Simple Cycle Operation)
5685 | Engine vibration | Jet Engine | Miscellaneous (Jet Engine) | SF | Startup Failure | 2017 | Gas | GG | 300 | Gas Turbine/Jet Engine (Simple Cycle Operation) | SERC | Off-Peak | 52.8 | 32 | 1 | 1 | 5685-Engine vibration | SF-Startup Failure | 300-Gas Turbine/Jet Engine (Simple Cycle Operation)
5685 | Engine vibration | Jet Engine | Miscellaneous (Jet Engine) | SF | Startup Failure | 2017 | Gas | GG | 300 | Gas Turbine/Jet Engine (Simple Cycle Operation) | NPCC | Summer | 13.3 | 38 | 1 | 1 | 5685-Engine vibration | SF-Startup Failure | 300-Gas Turbine/Jet Engine (Simple Cycle Operation)
5685 | Engine vibration | Jet Engine | Miscellaneous (Jet Engine) | U1 | Forced - Immediate | 2017 | Gas | GG | 300 | Gas Turbine/Jet Engine (Simple Cycle Operation) | NPCC | Summer | 127.3 | 38 | 1 | 1 | 5685-Engine vibration | U1-Forced - Immediate | 300-Gas Turbine/Jet Engine (Simple Cycle Operation)
5685 | Engine vibration | Jet Engine | Miscellaneous (Jet Engine) | U1 | Forced - Immediate | 2017 | Gas | GG | 300 | Gas Turbine/Jet Engine (Simple Cycle Operation) | RFC | Summer | 254.15 | 39 | 1 | 1 | 5685-Engine vibration | U1-Forced - Immediate | 300-Gas Turbine/Jet Engine (Simple Cycle Operation)
5685 | Engine vibration | Jet Engine | Miscellaneous (Jet Engine) | U1 | Forced - Immediate | 2017 | Gas | GG | 300 | Gas Turbine/Jet Engine (Simple Cycle Operation) | RFC | Summer | 880 | 44 | 1 | 1 | 5685-Engine vibration | U1-Forced - Immediate | 300-Gas Turbine/Jet Engine (Simple Cycle Operation)
5685 | Engine vibration | Jet Engine | Miscellaneous (Jet Engine) | U1 | Forced - Immediate | 2017 | Gas | GG | 300 | Gas Turbine/Jet Engine (Simple Cycle Operation) | WECC | Winter | 1645 | 42 | 1 | 1 | 5685-Engine vibration | U1-Forced - Immediate | 300-Gas Turbine/Jet Engine (Simple Cycle Operation)
5685 | Engine vibration | Jet Engine | Miscellaneous (Jet Engine) | U1 | Forced - Immediate | 2017 | Oil | DI | 300 | Gas Turbine/Jet Engine (Simple Cycle Operation) | MRO | Off-Peak | 72.7666 | 59 | 1 | 1 | 5685-Engine vibration | U1-Forced - Immediate | 300-Gas Turbine/Jet Engine (Simple Cycle Operation)
5685 | Engine vibration | Jet Engine | Miscellaneous (Jet Engine) | U1 | Forced - Immediate | 2017 | Oil | DI | 300 | Gas Turbine/Jet Engine (Simple Cycle Operation) | NPCC | Winter | 36.8167 | 47 | 1 | 1 | 5685-Engine vibration | U1-Forced - Immediate | 300-Gas Turbine/Jet Engine (Simple Cycle Operation)
5685 | Engine vibration | Jet Engine | Miscellaneous (Jet Engine) | U1 | Forced - Immediate | 2017 | Oil | DI | 300 | Gas Turbine/Jet Engine (Simple Cycle Operation) | NPCC | Winter | 72.0667 | 47 | 1 | 1 | 5685-Engine vibration | U1-Forced - Immediate | 300-Gas Turbine/Jet Engine (Simple Cycle Operation)
5685 | Engine vibration | Jet Engine | Miscellaneous (Jet Engine) | U1 | Forced - Immediate | 2017 | Oil | DI | 300 | Gas Turbine/Jet Engine (Simple Cycle Operation) | NPCC | Winter | 4313.0333 | 47 | 1 | 1 | 5685-Engine vibration | U1-Forced - Immediate | 300-Gas Turbine/Jet Engine (Simple Cycle Operation)
5685 | Engine vibration | Jet Engine | Miscellaneous (Jet Engine) | U1 | Forced - Immediate | 2017 | Gas | GG | 300 | Gas Turbine/Jet Engine (Simple Cycle Operation) | RFC | Off-Peak | 13.9333 | 44 | 1 | 1 | 5685-Engine vibration | U1-Forced - Immediate | 300-Gas Turbine/Jet Engine (Simple Cycle Operation)
5685 | Engine vibration | Jet Engine | Miscellaneous (Jet Engine) | U1 | Forced - Immediate | 2017 | Gas | GG | 300 | Gas Turbine/Jet Engine (Simple Cycle Operation) | RFC | Off-Peak | 123.05 | 53.5 | 1 | 1 | 5685-Engine vibration | U1-Forced - Immediate | 300-Gas Turbine/Jet Engine (Simple Cycle Operation)
5685 | Engine vibration | Jet Engine | Miscellaneous (Jet Engine) | U1 | Forced - Immediate | 2017 | Gas | GG | 300 | Gas Turbine/Jet Engine (Simple Cycle Operation) | WECC | Summer | 12.4667 | 44 | 1 | 2 | 5685-Engine vibration | U1-Forced - Immediate | 300-Gas Turbine/Jet Engine (Simple Cycle Operation)
5685 | Engine vibration | Jet Engine | Miscellaneous (Jet Engine) | U1 | Forced - Immediate | 2017 | Gas | GG | 300 | Gas Turbine/Jet Engine (Simple Cycle Operation) | WECC | Summer | 25.6667 | 44 | 1 | 1 | 5685-Engine vibration | U1-Forced - Immediate | 300-Gas Turbine/Jet Engine (Simple Cycle Operation)
5685 | Engine vibration | Jet Engine | Miscellaneous (Jet Engine) | U1 | Forced - Immediate | 2017 | Gas | GG | 300 | Gas Turbine/Jet Engine (Simple Cycle Operation) | MRO | Summer | 614.4 | 48 | 1 | 1 | 5685-Engine vibration | U1-Forced - Immediate | 300-Gas Turbine/Jet Engine (Simple Cycle Operation)
5685 | Engine vibration | Jet Engine | Miscellaneous (Jet Engine) | U1 | Forced - Immediate | 2017 | Oil | DI | 300 | Gas Turbine/Jet Engine (Simple Cycle Operation) | NPCC | Winter | 2129.1 | 47 | 1 | 1 | 5685-Engine vibration | U1-Forced - Immediate | 300-Gas Turbine/Jet Engine (Simple Cycle Operation)
5685 | Engine vibration | Jet Engine | Miscellaneous (Jet Engine) | U1 | Forced - Immediate | 2017 | Oil | DI | 300 | Gas Turbine/Jet Engine (Simple Cycle Operation) | NPCC | Winter | 4217.4667 | 47 | 1 | 1 | 5685-Engine vibration | U1-Forced - Immediate | 300-Gas Turbine/Jet Engine (Simple Cycle Operation)
5685 | Engine vibration | Jet Engine | Miscellaneous (Jet Engine) | U1 | Forced - Immediate | 2017 | Gas | GG | 300 | Gas Turbine/Jet Engine (Simple Cycle Operation) | RFC | Off-Peak | 11.4833 | 53 | 1 | 1 | 5685-Engine vibration | U1-Forced - Immediate | 300-Gas Turbine/Jet Engine (Simple Cycle Operation)
5685 | Engine vibration | Jet Engine | Miscellaneous (Jet Engine) | U1 | Forced - Immediate | 2017 | Gas | GG | 300 | Gas Turbine/Jet Engine (Simple Cycle Operation) | RFC | Off-Peak | 16.44 | 41.1 | 1 | 1 | 5685-Engine vibration | U1-Forced - Immediate | 300-Gas Turbine/Jet Engine (Simple Cycle Operation)
5685 | Engine vibration | Jet Engine | Miscellaneous (Jet Engine) | U1 | Forced - Immediate | 2017 | Gas | GG | 300 | Gas Turbine/Jet Engine (Simple Cycle Operation) | RFC | Summer | 5.8333 | 50 | 1 | 1 | 5685-Engine vibration | U1-Forced - Immediate | 300-Gas Turbine/Jet Engine (Simple Cycle Operation)
5685 | Engine vibration | Jet Engine | Miscellaneous (Jet Engine) | U1 | Forced - Immediate | 2017 | Gas | GG | 300 | Gas Turbine/Jet Engine (Simple Cycle Operation) | NPCC | Summer | 8.2333 | 38 | 1 | 1 | 5685-Engine vibration | U1-Forced - Immediate | 300-Gas Turbine/Jet Engine (Simple Cycle Operation)
5685 | Engine vibration | Jet Engine | Miscellaneous (Jet Engine) | U1 | Forced - Immediate | 2017 | Gas | GG | 300 | Gas Turbine/Jet Engine (Simple Cycle Operation) | RFC | Summer | 90.8333 | 50 | 1 | 1 | 5685-Engine vibration | U1-Forced - Immediate | 300-Gas Turbine/Jet Engine (Simple Cycle Operation)
5685 | Engine vibration | Jet Engine | Miscellaneous (Jet Engine) | U1 | Forced - Immediate | 2017 | Gas | GG | 300 | Gas Turbine/Jet Engine (Simple Cycle Operation) | RFC | Summer | 96.14 | 43.7 | 1 | 1 | 5685-Engine vibration | U1-Forced - Immediate | 300-Gas Turbine/Jet Engine (Simple Cycle Operation)
5685 | Engine vibration | Jet Engine | Miscellaneous (Jet Engine) | U1 | Forced - Immediate | 2017 | Gas | GG | 300 | Gas Turbine/Jet Engine (Simple Cycle Operation) | RFC | Summer | 108.6516 | 46.9 | 1 | 1 | 5685-Engine vibration | U1-Forced - Immediate | 300-Gas Turbine/Jet Engine (Simple Cycle Operation)
5685 | Engine vibration | Jet Engine | Miscellaneous (Jet Engine) | U1 | Forced - Immediate | 2017 | Gas | GG | 300 | Gas Turbine/Jet Engine (Simple Cycle Operation) | NPCC | Summer | 111.54 | 46.8 | 1 | 1 | 5685-Engine vibration | U1-Forced - Immediate | 300-Gas Turbine/Jet Engine (Simple Cycle Operation)
5685 | Engine vibration | Jet Engine | Miscellaneous (Jet Engine) | U1 | Forced - Immediate | 2017 | Gas | GG | 300 | Gas Turbine/Jet Engine (Simple Cycle Operation) | SERC | Summer | 2501.45 | 49 | 1 | 1 | 5685-Engine vibration | U1-Forced - Immediate | 300-Gas Turbine/Jet Engine (Simple Cycle Operation)
5685 | Engine vibration | Jet Engine | Miscellaneous (Jet Engine) | U1 | Forced - Immediate | 2017 | Gas | GG | 300 | Gas Turbine/Jet Engine (Simple Cycle Operation) | WECC | Winter | 376.6 | 42 | 1 | 1 | 5685-Engine vibration | U1-Forced - Immediate | 300-Gas Turbine/Jet Engine (Simple Cycle Operation)
5685 | Engine vibration | Jet Engine | Miscellaneous (Jet Engine) | U1 | Forced - Immediate | 2017 | Oil | DI | 300 | Gas Turbine/Jet Engine (Simple Cycle Operation) | SERC | Off-Peak | 683.7 | 43 | 1 | 1 | 5685-Engine vibration | U1-Forced - Immediate | 300-Gas Turbine/Jet Engine (Simple Cycle Operation)
5685 | Engine vibration | Jet Engine | Miscellaneous (Jet Engine) | D1 | Forced - Immediate | 2017 | Gas | GG | 300 | Gas Turbine/Jet Engine (Simple Cycle Operation) | SERC | Summer | 28.1667 | 26 | 1 | 1 | 5685-Engine vibration | D1-Forced - Immediate | 300-Gas Turbine/Jet Engine (Simple Cycle Operation)
5685 | Engine vibration | Jet Engine | Miscellaneous (Jet Engine) | D1 | Forced - Immediate | 2017 | Gas | GG | 300 | Gas Turbine/Jet Engine (Simple Cycle Operation) | NPCC | Summer | 809.4 | 18 | 1 | 1 | 5685-Engine vibration | D1-Forced - Immediate | 300-Gas Turbine/Jet Engine (Simple Cycle Operation)
5685 | Engine vibration | Jet Engine | Miscellaneous (Jet Engine) | U1 | Forced - Immediate | 2017 | Gas | GG | 300 | Gas Turbine/Jet Engine (Simple Cycle Operation) | RFC | Off-Peak | 10.75 | 43 | 1 | 1 | 5685-Engine vibration | U1-Forced - Immediate | 300-Gas Turbine/Jet Engine (Simple Cycle Operation)
5685 | Engine vibration | Jet Engine | Miscellaneous (Jet Engine) | U1 | Forced - Immediate | 2017 | Gas | GG | 300 | Gas Turbine/Jet Engine (Simple Cycle Operation) | RFC | Off-Peak | 525.28 | 46.9 | 1 | 1 | 5685-Engine vibration | U1-Forced - Immediate | 300-Gas Turbine/Jet Engine (Simple Cycle Operation)
5685 | Engine vibration | Jet Engine | Miscellaneous (Jet Engine) | U1 | Forced - Immediate | 2017 | Gas | GG | 300 | Gas Turbine/Jet Engine (Simple Cycle Operation) | WECC | Summer | 13.9333 | 44 | 1 | 1 | 5685-Engine vibration | U1-Forced - Immediate | 300-Gas Turbine/Jet Engine (Simple Cycle Operation)
5685 | Engine vibration | Jet Engine | Miscellaneous (Jet Engine) | U1 | Forced - Immediate | 2017 | Oil | DI | 300 | Gas Turbine/Jet Engine (Simple Cycle Operation) | NPCC | Winter | 2436.1667 | 47 | 1 | 1 | 5685-Engine vibration | U1-Forced - Immediate | 300-Gas Turbine/Jet Engine (Simple Cycle Operation)
5685 | Engine vibration | Jet Engine | Miscellaneous (Jet Engine) | SF | Startup Failure | 2017 | Gas | GG | 300 | Gas Turbine/Jet Engine (Simple Cycle Operation) | RFC | Summer | 25.9 | 42 | 1 | 1 | 5685-Engine vibration | SF-Startup Failure | 300-Gas Turbine/Jet Engine (Simple Cycle Operation)
5685 | Engine vibration | Jet Engine | Miscellaneous (Jet Engine) | U1 | Forced - Immediate | 2017 | Gas | GG | 300 | Gas Turbine/Jet Engine (Simple Cycle Operation) | RFC | Off-Peak | 45.75 | 36.6 | 1 | 1 | 5685-Engine vibration | U1-Forced - Immediate | 300-Gas Turbine/Jet Engine (Simple Cycle Operation)
5685 | Engine vibration | Jet Engine | Miscellaneous (Jet Engine) | U1 | Forced - Immediate | 2017 | Gas | GG | 300 | Gas Turbine/Jet Engine (Simple Cycle Operation) | RFC | Off-Peak | 73.32 | 46.8 | 1 | 1 | 5685-Engine vibration | U1-Forced - Immediate | 300-Gas Turbine/Jet Engine (Simple Cycle Operation)
5685 | Engine vibration | Jet Engine | Miscellaneous (Jet Engine) | U1 | Forced - Immediate | 2017 | Gas | GG | 300 | Gas Turbine/Jet Engine (Simple Cycle Operation) | SERC | Off-Peak | 573.3167 | 41 | 1 | 1 | 5685-Engine vibration | U1-Forced - Immediate | 300-Gas Turbine/Jet Engine (Simple Cycle Operation)
5685 | Engine vibration | Jet Engine | Miscellaneous (Jet Engine) | U1 | Forced - Immediate | 2017 | Gas | GG | 300 | Gas Turbine/Jet Engine (Simple Cycle Operation) | RFC | Winter | 6.5333 | 56 | 1 | 1 | 5685-Engine vibration | U1-Forced - Immediate | 300-Gas Turbine/Jet Engine (Simple Cycle Operation)
5685 | Engine vibration | Jet Engine | Miscellaneous (Jet Engine) | U1 | Forced - Immediate | 2017 | Gas | GG | 300 | Gas Turbine/Jet Engine (Simple Cycle Operation) | MRO | Winter | 90 | 45 | 1 | 1 | 5685-Engine vibration | U1-Forced - Immediate | 300-Gas Turbine/Jet Engine (Simple Cycle Operation)
5685 | Engine vibration | Jet Engine | Miscellaneous (Jet Engine) | U1 | Forced - Immediate | 2017 | Oil | DI | 300 | Gas Turbine/Jet Engine (Simple Cycle Operation) | NPCC | Winter | 9171.2667 | 47 | 1 | 1 | 5685-Engine vibration | U1-Forced - Immediate | 300-Gas Turbine/Jet Engine (Simple Cycle Operation)
5685 | Engine vibration | Jet Engine | Miscellaneous (Jet Engine) | U2 | Forced - Delayed | 2017 | Gas | GG | 300 | Gas Turbine/Jet Engine (Simple Cycle Operation) | RFC | Summer | 130 | 39 | 1 | 1 | 5685-Engine vibration | U2-Forced - Delayed | 300-Gas Turbine/Jet Engine (Simple Cycle Operation)
5685 | Engine vibration | Jet Engine | Miscellaneous (Jet Engine) | U1 | Forced - Immediate | 2017 | Gas | GG | 851 | CC GT units | WECC | Summer | 16.275 | 46.5 | 1 | 1 | 5685-Engine vibration | U1-Forced - Immediate | 851-CC GT units
5685 | Engine vibration | Jet Engine | Miscellaneous (Jet Engine) | U1 | Forced - Immediate | 2017 | Gas | GG | 851 | CC GT units | WECC | Summer | 21.7 | 46.5 | 1 | 1 | 5685-Engine vibration | U1-Forced - Immediate | 851-CC GT units
5685 | Engine vibration | Jet Engine | Miscellaneous (Jet Engine) | U1 | Forced - Immediate | 2017 | Gas | GG | 851 | CC GT units | WECC | Summer | 1005.175 | 46.5 | 1 | 1 | 5685-Engine vibration | U1-Forced - Immediate | 851-CC GT units
5685 | Engine vibration | Jet Engine | Miscellaneous (Jet Engine) | U1 | Forced - Immediate | 2017 | Gas | GG | 851 | CC GT units | WECC | Summer | 41.85 | 46.5 | 1 | 1 | 5685-Engine vibration | U1-Forced - Immediate | 851-CC GT units
5685 | Engine vibration | Jet Engine | Miscellaneous (Jet Engine) | U1 | Forced - Immediate | 2017 | Gas | GG | 851 | CC GT units | WECC | Off-Peak | 75.175 | 46.5 | 1 | 1 | 5685-Engine vibration | U1-Forced - Immediate | 851-CC GT units
5685 | Engine vibration | Jet Engine | Miscellaneous (Jet Engine) | U1 | Forced - Immediate | 2017 | Gas | GG | 851 | CC GT units | WECC | Summer | 34.875 | 46.5 | 1 | 1 | 5685-Engine vibration | U1-Forced - Immediate | 851-CC GT units
5685 | Engine vibration | Jet Engine | Miscellaneous (Jet Engine) | U1 | Forced - Immediate | 2017 | Gas | GG | 851 | CC GT units | WECC | Summer | 60.45 | 46.5 | 1 | 1 | 5685-Engine vibration | U1-Forced - Immediate | 851-CC GT units
5685 | Engine vibration | Jet Engine | Miscellaneous (Jet Engine) | U1 | Forced - Immediate | 2017 | Gas | GG | 851 | CC GT units | WECC | Summer | 15.5 | 46.5 | 1 | 1 | 5685-Engine vibration | U1-Forced - Immediate | 851-CC GT units
5685 | Engine vibration | Jet Engine | Miscellaneous (Jet Engine) | U1 | Forced - Immediate | 2017 | Gas | GG | 851 | CC GT units | WECC | Summer | 66.65 | 43 | 1 | 1 | 5685-Engine vibration | U1-Forced - Immediate | 851-CC GT units
5685 | Engine vibration | Jet Engine | Miscellaneous (Jet Engine) | U1 | Forced - Immediate | 2017 | Gas | GG | 851 | CC GT units | WECC | Off-Peak | 229.4 | 46.5 | 1 | 1 | 5685-Engine vibration | U1-Forced - Immediate | 851-CC GT units
5685 | Engine vibration | Jet Engine | Miscellaneous (Jet Engine) | U1 | Forced - Immediate | 2017 | Gas | GG | 851 | CC GT units | WECC | Off-Peak | 585.125 | 46.5 | 1 | 1 | 5685-Engine vibration | U1-Forced - Immediate | 851-CC GT units
5685 | Engine vibration | Jet Engine | Miscellaneous (Jet Engine) | U1 | Forced - Immediate | 2017 | Gas | GG | 851 | CC GT units | WECC | Off-Peak | 11.625 | 46.5 | 1 | 2 | 5685-Engine vibration | U1-Forced - Immediate | 851-CC GT units
5685 | Engine vibration | Jet Engine | Miscellaneous (Jet Engine) | U1 | Forced - Immediate | 2017 | Gas | GG | 851 | CC GT units | WECC | Off-Peak | 161.975 | 46.5 | 1 | 1 | 5685-Engine vibration | U1-Forced - Immediate | 851-CC GT units
5685 | Engine vibration | Jet Engine | Miscellaneous (Jet Engine) | D1 | Forced - Immediate | 2017 | Waste Heat | WH | 852 | CC steam units | WECC | Off-Peak | 6.375 | 25.5 | 1 | 2 | 5685-Engine vibration | D1-Forced - Immediate | 852-CC steam units
5685 | Engine vibration | Jet Engine | Miscellaneous (Jet Engine) | D1 | Forced - Immediate | 2017 | Waste Heat | WH | 852 | CC steam units | WECC | Off-Peak | 6664.7667 | 17.9 | 1 | 1 | 5685-Engine vibration | D1-Forced - Immediate | 852-CC steam units
5685 | Engine vibration | Jet Engine | Miscellaneous (Jet Engine) | D1 | Forced - Immediate | 2017 | Waste Heat | WH | 852 | CC steam units | WECC | Summer | 8.9167 | 26.75 | 1 | 1 | 5685-Engine vibration | D1-Forced - Immediate | 852-CC steam units
5685 | Engine vibration | Jet Engine | Miscellaneous (Jet Engine) | D1 | Forced - Immediate | 2017 | Waste Heat | WH | 852 | CC steam units | WECC | Summer | 924.1125 | 42.75 | 1 | 1 | 5685-Engine vibration | D1-Forced - Immediate | 852-CC steam units
5685 | Engine vibration | Jet Engine | Miscellaneous (Jet Engine) | D1 | Forced - Immediate | 2017 | Waste Heat | WH | 852 | CC steam units | WECC | Off-Peak | 88.825 | 25.5 | 1 | 1 | 5685-Engine vibration | D1-Forced - Immediate | 852-CC steam units
5685 | Engine vibration | Jet Engine | Miscellaneous (Jet Engine) | D1 | Forced - Immediate | 2017 | Waste Heat | WH | 852 | CC steam units | WECC | Summer | 12.4833 | 26.75 | 1 | 1 | 5685-Engine vibration | D1-Forced - Immediate | 852-CC steam units
5685 | Engine vibration | Jet Engine | Miscellaneous (Jet Engine) | D1 | Forced - Immediate | 2017 | Waste Heat | WH | 852 | CC steam units | WECC | Summer | 24.075 | 26.75 | 1 | 1 | 5685-Engine vibration | D1-Forced - Immediate | 852-CC steam units
5685 | Engine vibration | Jet Engine | Miscellaneous (Jet Engine) | D1 | Forced - Immediate | 2017 | Waste Heat | WH | 852 | CC steam units | WECC | Off-Peak | 1126.2083 | 89.5 | 1 | 1 | 5685-Engine vibration | D1-Forced - Immediate | 852-CC steam units
5685 | Engine vibration | Jet Engine | Miscellaneous (Jet Engine) | D1 | Forced - Immediate | 2017 | Waste Heat | WH | 852 | CC steam units | WECC | Summer | 34.775 | 26.75 | 1 | 1 | 5685-Engine vibration | D1-Forced - Immediate | 852-CC steam units
5685 | Engine vibration | Jet Engine | Miscellaneous (Jet Engine) | D1 | Forced - Immediate | 2017 | Waste Heat | WH | 852 | CC steam units | WECC | Off-Peak | 41.225 | 25.5 | 1 | 1 | 5685-Engine vibration | D1-Forced - Immediate | 852-CC steam units
5685 | Engine vibration | Jet Engine | Miscellaneous (Jet Engine) | D1 | Forced - Immediate | 2017 | Waste Heat | WH | 852 | CC steam units | WECC | Off-Peak | 125.8 | 25.5 | 1 | 1 | 5685-Engine vibration | D1-Forced - Immediate | 852-CC steam units
5685 | Engine vibration | Jet Engine | Miscellaneous (Jet Engine) | D1 | Forced - Immediate | 2017 | Waste Heat | WH | 852 | CC steam units | WECC | Off-Peak | 5862.8467 | 17.9 | 1 | 1 | 5685-Engine vibration | D1-Forced - Immediate | 852-CC steam units
5685 | Engine vibration | Jet Engine | Miscellaneous (Jet Engine) | D1 | Forced - Immediate | 2017 | Waste Heat | WH | 852 | CC steam units | WECC | Summer | 9.3625 | 26.75 | 1 | 1 | 5685-Engine vibration | D1-Forced - Immediate | 852-CC steam units
5685 | Engine vibration | Jet Engine | Miscellaneous (Jet Engine) | D1 | Forced - Immediate | 2017 | Waste Heat | WH | 852 | CC steam units | WECC | Summer | 20.0625 | 26.75 | 1 | 1 | 5685-Engine vibration | D1-Forced - Immediate | 852-CC steam units
5685 | Engine vibration | Jet Engine | Miscellaneous (Jet Engine) | U1 | Forced - Immediate | 2017 | Gas | GG | 861 | CoG GT units | WECC | Off-Peak | 59.8 | 23 | 1 | 1 | 5685-Engine vibration | U1-Forced - Immediate | 861-CoG GT units
5685 | Engine vibration | Jet Engine | Miscellaneous (Jet Engine) | U1 | Forced - Immediate | 2017 | Gas | GG | 861 | CoG GT units | WECC | Off-Peak | 41.4 | 23 | 1 | 1 | 5685-Engine vibration | U1-Forced - Immediate | 861-CoG GT units
5685 | Engine vibration | Jet Engine | Miscellaneous (Jet Engine) | U1 | Forced - Immediate | 2017 | Gas | GG | 861 | CoG GT units | WECC | Off-Peak | 39.1 | 23 | 1 | 1 | 5685-Engine vibration | U1-Forced - Immediate | 861-CoG GT units
5686 | Jet Engine lockout cause by OEM specifications | Jet Engine | Miscellaneous (Jet Engine) | U1 | Forced - Immediate | 2017 | Gas | GG | 300 | Gas Turbine/Jet Engine (Simple Cycle Operation) | WECC | Summer | 199.2 | 48 | 1 | 1 | 5686-Jet Engine lockout cause by OEM specifications | U1-Forced - Immediate | 300-Gas Turbine/Jet Engine (Simple Cycle Operation)
5686 | Jet Engine lockout cause by OEM specifications | Jet Engine | Miscellaneous (Jet Engine) | U1 | Forced - Immediate | 2017 | Gas | GG | 300 | Gas Turbine/Jet Engine (Simple Cycle Operation) | WECC | Off-Peak | 204 | 48 | 1 | 1 | 5686-Jet Engine lockout cause by OEM specifications | U1-Forced - Immediate | 300-Gas Turbine/Jet Engine (Simple Cycle Operation)
5686 | Jet Engine lockout cause by OEM specifications | Jet Engine | Miscellaneous (Jet Engine) | U1 | Forced - Immediate | 2017 | Gas | GG | 300 | Gas Turbine/Jet Engine (Simple Cycle Operation) | WECC | Off-Peak | 201.45 | 47.4 | 1 | 1 | 5686-Jet Engine lockout cause by OEM specifications | U1-Forced - Immediate | 300-Gas Turbine/Jet Engine (Simple Cycle Operation)
5686 | Jet Engine lockout cause by OEM specifications | Jet Engine | Miscellaneous (Jet Engine) | U1 | Forced - Immediate | 2017 | Gas | GG | 851 | CC GT units | WECC | Off-Peak | 189.875 | 46.5 | 1 | 1 | 5686-Jet Engine lockout cause by OEM specifications | U1-Forced - Immediate | 851-CC GT units
5686 | Jet Engine lockout cause by OEM specifications | Jet Engine | Miscellaneous (Jet Engine) | U1 | Forced - Immediate | 2017 | Gas | GG | 851 | CC GT units | WECC | Summer | 186 | 46.5 | 1 | 1 | 5686-Jet Engine lockout cause by OEM specifications | U1-Forced - Immediate | 851-CC GT units
5686 | Jet Engine lockout cause by OEM specifications | Jet Engine | Miscellaneous (Jet Engine) | D1 | Forced - Immediate | 2017 | Waste Heat | WH | 852 | CC steam units | WECC | Off-Peak | 104.125 | 25.5 | 1 | 1 | 5686-Jet Engine lockout cause by OEM specifications | D1-Forced - Immediate | 852-CC steam units
5686 | Jet Engine lockout cause by OEM specifications | Jet Engine | Miscellaneous (Jet Engine) | D1 | Forced - Immediate | 2017 | Waste Heat | WH | 852 | CC steam units | WECC | Summer | 107 | 26.75 | 1 | 1 | 5686-Jet Engine lockout cause by OEM specifications | D1-Forced - Immediate | 852-CC steam units
5695 | Synchronous condenser equipment B | Jet Engine | Miscellaneous (Jet Engine) | D1 | Forced - Immediate | 2017 | Oil | DI | 300 | Gas Turbine/Jet Engine (Simple Cycle Operation) | RFC | Off-Peak | 6.9 | 9 | 1 | 1 | 5695-Synchronous condenser equipment B | D1-Forced - Immediate | 300-Gas Turbine/Jet Engine (Simple Cycle Operation)
5695 | Synchronous condenser equipment B | Jet Engine | Miscellaneous (Jet Engine) | U1 | Forced - Immediate | 2017 | Oil | DI | 300 | Gas Turbine/Jet Engine (Simple Cycle Operation) | RFC | Off-Peak | 61.7667 | 17 | 1 | 1 | 5695-Synchronous condenser equipment B | U1-Forced - Immediate | 300-Gas Turbine/Jet Engine (Simple Cycle Operation)
5699 | Other miscellaneous jet engine problems | Jet Engine | Miscellaneous (Jet Engine) | D1 | Forced - Immediate | 2017 | Gas | GG | 300 | Gas Turbine/Jet Engine (Simple Cycle Operation) | SERC | Off-Peak | 1.1 | 33 | 1 | 1 | 5699-Other miscellaneous jet engine problems | D1-Forced - Immediate | 300-Gas Turbine/Jet Engine (Simple Cycle Operation)
5699 | Other miscellaneous jet engine problems | Jet Engine | Miscellaneous (Jet Engine) | D1 | Forced - Immediate | 2017 | Gas | GG | 300 | Gas Turbine/Jet Engine (Simple Cycle Operation) | SERC | Off-Peak | 1.4 | 28 | 1 | 1 | 5699-Other miscellaneous jet engine problems | D1-Forced - Immediate | 300-Gas Turbine/Jet Engine (Simple Cycle Operation)
5699 | Other miscellaneous jet engine problems | Jet Engine | Miscellaneous (Jet Engine) | U1 | Forced - Immediate | 2017 | Gas | GG | 300 | Gas Turbine/Jet Engine (Simple Cycle Operation) | WECC | Off-Peak | 356.25 | 47.5 | 1 | 1 | 5699-Other miscellaneous jet engine problems | U1-Forced - Immediate | 300-Gas Turbine/Jet Engine (Simple Cycle Operation)
5699 | Other miscellaneous jet engine problems | Jet Engine | Miscellaneous (Jet Engine) | U1 | Forced - Immediate | 2017 | Gas | GG | 300 | Gas Turbine/Jet Engine (Simple Cycle Operation) | RFC | Off-Peak | 411.6666 | 100 | 1 | 1 | 5699-Other miscellaneous jet engine problems | U1-Forced - Immediate | 300-Gas Turbine/Jet Engine (Simple Cycle Operation)
5699 | Other miscellaneous jet engine problems | Jet Engine | Miscellaneous (Jet Engine) | U1 | Forced - Immediate | 2017 | Gas | GG | 300 | Gas Turbine/Jet Engine (Simple Cycle Operation) | RFC | Off-Peak | 1278.75 | 55 | 1 | 1 | 5699-Other miscellaneous jet engine problems | U1-Forced - Immediate | 300-Gas Turbine/Jet Engine (Simple Cycle Operation)
5699 | Other miscellaneous jet engine problems | Jet Engine | Miscellaneous (Jet Engine) | U1 | Forced - Immediate | 2017 | Gas | GG | 300 | Gas Turbine/Jet Engine (Simple Cycle Operation) | RFC | Off-Peak | 2816.6666 | 100 | 1 | 1 | 5699-Other miscellaneous jet engine problems | U1-Forced - Immediate | 300-Gas Turbine/Jet Engine (Simple Cycle Operation)
5699 | Other miscellaneous jet engine problems | Jet Engine | Miscellaneous (Jet Engine) | U1 | Forced - Immediate | 2017 | Gas | GG | 300 | Gas Turbine/Jet Engine (Simple Cycle Operation) | WECC | Winter | 125.8833 | 91 | 1 | 1 | 5699-Other miscellaneous jet engine problems | U1-Forced - Immediate | 300-Gas Turbine/Jet Engine (Simple Cycle Operation)
5699 | Other miscellaneous jet engine problems | Jet Engine | Miscellaneous (Jet Engine) | D1 | Forced - Immediate | 2017 | Gas | GG | 300 | Gas Turbine/Jet Engine (Simple Cycle Operation) | WECC | Summer | 1315.875 | 14.5 | 1 | 1 | 5699-Other miscellaneous jet engine problems | D1-Forced - Immediate | 300-Gas Turbine/Jet Engine (Simple Cycle Operation)
5699 | Other miscellaneous jet engine problems | Jet Engine | Miscellaneous (Jet Engine) | D1 | Forced - Immediate | 2017 | Gas | GG | 300 | Gas Turbine/Jet Engine (Simple Cycle Operation) | SERC | Summer | 48369.25 | 28.5 | 1 | 1 | 5699-Other miscellaneous jet engine problems | D1-Forced - Immediate | 300-Gas Turbine/Jet Engine (Simple Cycle Operation)
5699 | Other miscellaneous jet engine problems | Jet Engine | Miscellaneous (Jet Engine) | U1 | Forced - Immediate | 2017 | Gas | GG | 300 | Gas Turbine/Jet Engine (Simple Cycle Operation) | WECC | Off-Peak | 27.7083 | 47.5 | 1 | 1 | 5699-Other miscellaneous jet engine problems | U1-Forced - Immediate | 300-Gas Turbine/Jet Engine (Simple Cycle Operation)
5699 | Other miscellaneous jet engine problems | Jet Engine | Miscellaneous (Jet Engine) | U1 | Forced - Immediate | 2017 | Gas | GG | 300 | Gas Turbine/Jet Engine (Simple Cycle Operation) | SERC | Off-Peak | 82.35 | 61 | 1 | 1 | 5699-Other miscellaneous jet engine problems | U1-Forced - Immediate | 300-Gas Turbine/Jet Engine (Simple Cycle Operation)
5699 | Other miscellaneous jet engine problems | Jet Engine | Miscellaneous (Jet Engine) | U1 | Forced - Immediate | 2017 | Gas | GG | 300 | Gas Turbine/Jet Engine (Simple Cycle Operation) | RFC | Off-Peak | 191.6666 | 100 | 1 | 1 | 5699-Other miscellaneous jet engine problems | U1-Forced - Immediate | 300-Gas Turbine/Jet Engine (Simple Cycle Operation)
5699 | Other miscellaneous jet engine problems | Jet Engine | Miscellaneous (Jet Engine) | U1 | Forced - Immediate | 2017 | Gas | GG | 300 | Gas Turbine/Jet Engine (Simple Cycle Operation) | RFC | Off-Peak | 415 | 100 | 1 | 1 | 5699-Other miscellaneous jet engine problems | U1-Forced - Immediate | 300-Gas Turbine/Jet Engine (Simple Cycle Operation)
5699 | Other miscellaneous jet engine problems | Jet Engine | Miscellaneous (Jet Engine) | U1 | Forced - Immediate | 2017 | Gas | GG | 300 | Gas Turbine/Jet Engine (Simple Cycle Operation) | WECC | Off-Peak | 716.4583 | 47.5 | 1 | 1 | 5699-Other miscellaneous jet engine problems | U1-Forced - Immediate | 300-Gas Turbine/Jet Engine (Simple Cycle Operation)
5699 | Other miscellaneous jet engine problems | Jet Engine | Miscellaneous (Jet Engine) | U1 | Forced - Immediate | 2017 | Gas | GG | 300 | Gas Turbine/Jet Engine (Simple Cycle Operation) | WECC | Summer | 102.3666 | 37 | 1 | 1 | 5699-Other miscellaneous jet engine problems | U1-Forced - Immediate | 300-Gas Turbine/Jet Engine (Simple Cycle Operation)
5699 | Other miscellaneous jet engine problems | Jet Engine | Miscellaneous (Jet Engine) | U1 | Forced - Immediate | 2017 | Gas | GG | 300 | Gas Turbine/Jet Engine (Simple Cycle Operation) | SERC | Summer | 172.6666 | 56 | 1 | 1 | 5699-Other miscellaneous jet engine problems | U1-Forced - Immediate | 300-Gas Turbine/Jet Engine (Simple Cycle Operation)
5699 | Other miscellaneous jet engine problems | Jet Engine | Miscellaneous (Jet Engine) | U1 | Forced - Immediate | 2017 | Gas | GG | 300 | Gas Turbine/Jet Engine (Simple Cycle Operation) | NPCC | Winter | 31.36 | 38.4 | 1 | 1 | 5699-Other miscellaneous jet engine problems | U1-Forced - Immediate | 300-Gas Turbine/Jet Engine (Simple Cycle Operation)
5699 | Other miscellaneous jet engine problems | Jet Engine | Miscellaneous (Jet Engine) | U1 | Forced - Immediate | 2017 | Gas | GG | 300 | Gas Turbine/Jet Engine (Simple Cycle Operation) | NPCC | Winter | 235.1008 | 49.15 | 1 | 1 | 5699-Other miscellaneous jet engine problems | U1-Forced - Immediate | 300-Gas Turbine/Jet Engine (Simple Cycle Operation)
5699 | Other miscellaneous jet engine problems | Jet Engine | Miscellaneous (Jet Engine) | U1 | Forced - Immediate | 2017 | Oil | DI | 300 | Gas Turbine/Jet Engine (Simple Cycle Operation) | RFC | Winter | 35.3333 | 20 | 1 | 1 | 5699-Other miscellaneous jet engine problems | U1-Forced - Immediate | 300-Gas Turbine/Jet Engine (Simple Cycle Operation)
5699 | Other miscellaneous jet engine problems | Jet Engine | Miscellaneous (Jet Engine) | D1 | Forced - Immediate | 2017 | Gas | GG | 300 | Gas Turbine/Jet Engine (Simple Cycle Operation) | SERC | Off-Peak | 1.65 | 33 | 1 | 1 | 5699-Other miscellaneous jet engine problems | D1-Forced - Immediate | 300-Gas Turbine/Jet Engine (Simple Cycle Operation)
5699 | Other miscellaneous jet engine problems | Jet Engine | Miscellaneous (Jet Engine) | D1 | Forced - Immediate | 2017 | Gas | GG | 300 | Gas Turbine/Jet Engine (Simple Cycle Operation) | SERC | Off-Peak | 9.8 | 28 | 1 | 1 | 5699-Other miscellaneous jet engine problems | D1-Forced - Immediate | 300-Gas Turbine/Jet Engine (Simple Cycle Operation)
5699 | Other miscellaneous jet engine problems | Jet Engine | Miscellaneous (Jet Engine) | SF | Startup Failure | 2017 | Gas | GG | 300 | Gas Turbine/Jet Engine (Simple Cycle Operation) | TRE | Off-Peak | 783.75 | 45 | 1 | 1 | 5699-Other miscellaneous jet engine problems | SF-Startup Failure | 300-Gas Turbine/Jet Engine (Simple Cycle Operation)
5699 | Other miscellaneous jet engine problems | Jet Engine | Miscellaneous (Jet Engine) | U1 | Forced - Immediate | 2017 | Gas | GG | 300 | Gas Turbine/Jet Engine (Simple Cycle Operation) | WECC | Off-Peak | 57.7916 | 47.5 | 1 | 1 | 5699-Other miscellaneous jet engine problems | U1-Forced - Immediate | 300-Gas Turbine/Jet Engine (Simple Cycle Operation)
5699 | Other miscellaneous jet engine problems | Jet Engine | Miscellaneous (Jet Engine) | U1 | Forced - Immediate | 2017 | Gas | GG | 300 | Gas Turbine/Jet Engine (Simple Cycle Operation) | RFC | Summer | 1894.2 | 44 | 1 | 1 | 5699-Other miscellaneous jet engine problems | U1-Forced - Immediate | 300-Gas Turbine/Jet Engine (Simple Cycle Operation)
5699 | Other miscellaneous jet engine problems | Jet Engine | Miscellaneous (Jet Engine) | U1 | Forced - Immediate | 2017 | Gas | GG | 300 | Gas Turbine/Jet Engine (Simple Cycle Operation) | NPCC | Winter | 255.43 | 57.4 | 1 | 1 | 5699-Other miscellaneous jet engine problems | U1-Forced - Immediate | 300-Gas Turbine/Jet Engine (Simple Cycle Operation)
5699 | Other miscellaneous jet engine problems | Jet Engine | Miscellaneous (Jet Engine) | U1 | Forced - Immediate | 2017 | Oil | DI | 300 | Gas Turbine/Jet Engine (Simple Cycle Operation) | RFC | Summer | 3741 | 18 | 1 | 1 | 5699-Other miscellaneous jet engine problems | U1-Forced - Immediate | 300-Gas Turbine/Jet Engine (Simple Cycle Operation)
5699 | Other miscellaneous jet engine problems | Jet Engine | Miscellaneous (Jet Engine) | U1 | Forced - Immediate | 2017 | Gas | GG | 300 | Gas Turbine/Jet Engine (Simple Cycle Operation) | WECC | Off-Peak | 1012.55 | 52.6 | 1 | 1 | 5699-Other miscellaneous jet engine problems | U1-Forced - Immediate | 300-Gas Turbine/Jet Engine (Simple Cycle Operation)
5699 | Other miscellaneous jet engine problems | Jet Engine | Miscellaneous (Jet Engine) | U1 | Forced - Immediate | 2017 | Gas | GG | 300 | Gas Turbine/Jet Engine (Simple Cycle Operation) | MRO | Off-Peak | 1138.8667 | 44 | 1 | 1 | 5699-Other miscellaneous jet engine problems | U1-Forced - Immediate | 300-Gas Turbine/Jet Engine (Simple Cycle Operation)
5699 | Other miscellaneous jet engine problems | Jet Engine | Miscellaneous (Jet Engine) | U1 | Forced - Immediate | 2017 | Gas | GG | 300 | Gas Turbine/Jet Engine (Simple Cycle Operation) | RFC | Winter | 940.075 | 46.5 | 1 | 1 | 5699-Other miscellaneous jet engine problems | U1-Forced - Immediate | 300-Gas Turbine/Jet Engine (Simple Cycle Operation)
5699 | Other miscellaneous jet engine problems | Jet Engine | Miscellaneous (Jet Engine) | D1 | Forced - Immediate | 2017 | Gas | GG | 300 | Gas Turbine/Jet Engine (Simple Cycle Operation) | SERC | Winter | 27.8167 | 1 | 1 | 1 | 5699-Other miscellaneous jet engine problems | D1-Forced - Immediate | 300-Gas Turbine/Jet Engine (Simple Cycle Operation)
5699 | Other miscellaneous jet engine problems | Jet Engine | Miscellaneous (Jet Engine) | D1 | Forced - Immediate | 2017 | Gas | GG | 300 | Gas Turbine/Jet Engine (Simple Cycle Operation) | NPCC | Winter | 184.9167 | 5 | 1 | 1 | 5699-Other miscellaneous jet engine problems | D1-Forced - Immediate | 300-Gas Turbine/Jet Engine (Simple Cycle Operation)
5699 | Other miscellaneous jet engine problems | Jet Engine | Miscellaneous (Jet Engine) | U1 | Forced - Immediate | 2017 | Gas | GG | 300 | Gas Turbine/Jet Engine (Simple Cycle Operation) | RFC | Off-Peak | 33.3333 | 100 | 1 | 1 | 5699-Other miscellaneous jet engine problems | U1-Forced - Immediate | 300-Gas Turbine/Jet Engine (Simple Cycle Operation)
5699 | Other miscellaneous jet engine problems | Jet Engine | Miscellaneous (Jet Engine) | U1 | Forced - Immediate | 2017 | Gas | GG | 300 | Gas Turbine/Jet Engine (Simple Cycle Operation) | RFC | Off-Peak | 216.6666 | 100 | 1 | 1 | 5699-Other miscellaneous jet engine problems | U1-Forced - Immediate | 300-Gas Turbine/Jet Engine (Simple Cycle Operation)
5699 | Other miscellaneous jet engine problems | Jet Engine | Miscellaneous (Jet Engine) | U1 | Forced - Immediate | 2017 | Gas | GG | 300 | Gas Turbine/Jet Engine (Simple Cycle Operation) | WECC | Summer | 51.8 | 42 | 1 | 1 | 5699-Other miscellaneous jet engine problems | U1-Forced - Immediate | 300-Gas Turbine/Jet Engine (Simple Cycle Operation)
5699 | Other miscellaneous jet engine problems | Jet Engine | Miscellaneous (Jet Engine) | U1 | Forced - Immediate | 2017 | Gas | GG | 300 | Gas Turbine/Jet Engine (Simple Cycle Operation) | WECC | Winter | 11.7166 | 37 | 1 | 1 | 5699-Other miscellaneous jet engine problems | U1-Forced - Immediate | 300-Gas Turbine/Jet Engine (Simple Cycle Operation)
5699 | Other miscellaneous jet engine problems | Jet Engine | Miscellaneous (Jet Engine) | U1 | Forced - Immediate | 2017 | Gas | GG | 300 | Gas Turbine/Jet Engine (Simple Cycle Operation) | NPCC | Winter | 467.81 | 57.4 | 1 | 1 | 5699-Other miscellaneous jet engine problems | U1-Forced - Immediate | 300-Gas Turbine/Jet Engine (Simple Cycle Operation)
5699 | Other miscellaneous jet engine problems | Jet Engine | Miscellaneous (Jet Engine) | U1 | Forced - Immediate | 2017 | Gas | GG | 300 | Gas Turbine/Jet Engine (Simple Cycle Operation) | SERC | Winter | 5734.2 | 57 | 1 | 1 | 5699-Other miscellaneous jet engine problems | U1-Forced - Immediate | 300-Gas Turbine/Jet Engine (Simple Cycle Operation)
5699 | Other miscellaneous jet engine problems | Jet Engine | Miscellaneous (Jet Engine) | D1 | Forced - Immediate | 2017 | Gas | GG | 300 | Gas Turbine/Jet Engine (Simple Cycle Operation) | NPCC | Off-Peak | 5.3333 | 2 | 1 | 1 | 5699-Other miscellaneous jet engine problems | D1-Forced - Immediate | 300-Gas Turbine/Jet Engine (Simple Cycle Operation)
5699 | Other miscellaneous jet engine problems | Jet Engine | Miscellaneous (Jet Engine) | U1 | Forced - Immediate | 2017 | Gas | GG | 300 | Gas Turbine/Jet Engine (Simple Cycle Operation) | WECC | Off-Peak | 688.75 | 47.5 | 1 | 1 | 5699-Other miscellaneous jet engine problems | U1-Forced - Immediate | 300-Gas Turbine/Jet Engine (Simple Cycle Operation)
5699 | Other miscellaneous jet engine problems | Jet Engine | Miscellaneous (Jet Engine) | U1 | Forced - Immediate | 2017 | Gas | GG | 300 | Gas Turbine/Jet Engine (Simple Cycle Operation) | RFC | Off-Peak | 725 | 100 | 1 | 1 | 5699-Other miscellaneous jet engine problems | U1-Forced - Immediate | 300-Gas Turbine/Jet Engine (Simple Cycle Operation)
5699 | Other miscellaneous jet engine problems | Jet Engine | Miscellaneous (Jet Engine) | U1 | Forced - Immediate | 2017 | Gas | GG | 300 | Gas Turbine/Jet Engine (Simple Cycle Operation) | RFC | Off-Peak | 2700 | 100 | 1 | 1 | 5699-Other miscellaneous jet engine problems | U1-Forced - Immediate | 300-Gas Turbine/Jet Engine (Simple Cycle Operation)
5699 | Other miscellaneous jet engine problems | Jet Engine | Miscellaneous (Jet Engine) | U1 | Forced - Immediate | 2017 | Gas | GG | 300 | Gas Turbine/Jet Engine (Simple Cycle Operation) | NPCC | Winter | 843.2 | 48 | 1 | 1 | 5699-Other miscellaneous jet engine problems | U1-Forced - Immediate | 300-Gas Turbine/Jet Engine (Simple Cycle Operation)
5699 | Other miscellaneous jet engine problems | Jet Engine | Miscellaneous (Jet Engine) | U1 | Forced - Immediate | 2017 | Gas | GG | 300 | Gas Turbine/Jet Engine (Simple Cycle Operation) | WECC | Winter | 687.1667 | 38 | 1 | 1 | 5699-Other miscellaneous jet engine problems | U1-Forced - Immediate | 300-Gas Turbine/Jet Engine (Simple Cycle Operation)
5699 | Other miscellaneous jet engine problems | Jet Engine | Miscellaneous (Jet Engine) | U1 | Forced - Immediate | 2017 | Oil | DI | 300 | Gas Turbine/Jet Engine (Simple Cycle Operation) | RFC | Winter | 100.3 | 17 | 1 | 1 | 5699-Other miscellaneous jet engine problems | U1-Forced - Immediate | 300-Gas Turbine/Jet Engine (Simple Cycle Operation)
5699 | Other miscellaneous jet engine problems | Jet Engine | Miscellaneous (Jet Engine) | D1 | Forced - Immediate | 2017 | Gas | GG | 300 | Gas Turbine/Jet Engine (Simple Cycle Operation) | SERC | Off-Peak | 3.85 | 33 | 1 | 1 | 5699-Other miscellaneous jet engine problems | D1-Forced - Immediate | 300-Gas Turbine/Jet Engine (Simple Cycle Operation)
5699 | Other miscellaneous jet engine problems | Jet Engine | Miscellaneous (Jet Engine) | D1 | Forced - Immediate | 2017 | Gas | GG | 300 | Gas Turbine/Jet Engine (Simple Cycle Operation) | SERC | Winter | 16566.6666 | 28 | 1 | 1 | 5699-Other miscellaneous jet engine problems | D1-Forced - Immediate | 300-Gas Turbine/Jet Engine (Simple Cycle Operation)
5699 | Other miscellaneous jet engine problems | Jet Engine | Miscellaneous (Jet Engine) | D1 | Forced - Immediate | 2017 | Oil | DI | 300 | Gas Turbine/Jet Engine (Simple Cycle Operation) | RFC | Winter | 15.9205 | 18.73 | 1 | 1 | 5699-Other miscellaneous jet engine problems | D1-Forced - Immediate | 300-Gas Turbine/Jet Engine (Simple Cycle Operation)
5699 | Other miscellaneous jet engine problems | Jet Engine | Miscellaneous (Jet Engine) | D1 | Forced - Immediate | 2017 | Oil | DI | 300 | Gas Turbine/Jet Engine (Simple Cycle Operation) | NPCC | Winter | 224.339 | 25.59 | 1 | 1 | 5699-Other miscellaneous jet engine problems | D1-Forced - Immediate | 300-Gas Turbine/Jet Engine (Simple Cycle Operation)
5699 | Other miscellaneous jet engine problems | Jet Engine | Miscellaneous (Jet Engine) | U1 | Forced - Immediate | 2017 | Gas | GG | 300 | Gas Turbine/Jet Engine (Simple Cycle Operation) | WECC | Off-Peak | 43.5416 | 47.5 | 1 | 1 | 5699-Other miscellaneous jet engine problems | U1-Forced - Immediate | 300-Gas Turbine/Jet Engine (Simple Cycle Operation)
5699 | Other miscellaneous jet engine problems | Jet Engine | Miscellaneous (Jet Engine) | U1 | Forced - Immediate | 2017 | Gas | GG | 300 | Gas Turbine/Jet Engine (Simple Cycle Operation) | WECC | Summer | 159.2 | 48 | 1 | 1 | 5699-Other miscellaneous jet engine problems | U1-Forced - Immediate | 300-Gas Turbine/Jet Engine (Simple Cycle Operation)
5699 | Other miscellaneous jet engine problems | Jet Engine | Miscellaneous (Jet Engine) | U1 | Forced - Immediate | 2017 | Oil | DI | 300 | Gas Turbine/Jet Engine (Simple Cycle Operation) | RFC | Winter | 26 | 20 | 1 | 1 | 5699-Other miscellaneous jet engine problems | U1-Forced - Immediate | 300-Gas Turbine/Jet Engine (Simple Cycle Operation)
5699 | Other miscellaneous jet engine problems | Jet Engine | Miscellaneous (Jet Engine) | U2 | Forced - Delayed | 2017 | Oil | DI | 300 | Gas Turbine/Jet Engine (Simple Cycle Operation) | NPCC | Off-Peak | 433.55 | 23 | 1 | 1 | 5699-Other miscellaneous jet engine problems | U2-Forced - Delayed | 300-Gas Turbine/Jet Engine (Simple Cycle Operation)
5699 | Other miscellaneous jet engine problems | Jet Engine | Miscellaneous (Jet Engine) | U1 | Forced - Immediate | 2017 | Gas | GG | 850 | Combined Cycle Block | WECC | Winter | 491.3333 | 88 | 1 | 1 | 5699-Other miscellaneous jet engine problems | U1-Forced - Immediate | 850-Combined Cycle Block
5699 | Other miscellaneous jet engine problems | Jet Engine | Miscellaneous (Jet Engine) | U1 | Forced - Immediate | 2017 | Gas | GG | 851 | CC GT units | WECC | Summer | 68.975 | 46.5 | 1 | 1 | 5699-Other miscellaneous jet engine problems | U1-Forced - Immediate | 851-CC GT units
5699 | Other miscellaneous jet engine problems | Jet Engine | Miscellaneous (Jet Engine) | U1 | Forced - Immediate | 2017 | Gas | GG | 851 | CC GT units | WECC | Summer | 67.425 | 46.5 | 1 | 1 | 5699-Other miscellaneous jet engine problems | U1-Forced - Immediate | 851-CC GT units
5699 | Other miscellaneous jet engine problems | Jet Engine | Miscellaneous (Jet Engine) | U1 | Forced - Immediate | 2017 | Gas | GG | 851 | CC GT units | WECC | Summer | 65.1 | 46.5 | 1 | 1 | 5699-Other miscellaneous jet engine problems | U1-Forced - Immediate | 851-CC GT units
5699 | Other miscellaneous jet engine problems | Jet Engine | Miscellaneous (Jet Engine) | U1 | Forced - Immediate | 2017 | Gas | GG | 851 | CC GT units | WECC | Summer | 14.725 | 46.5 | 1 | 1 | 5699-Other miscellaneous jet engine problems | U1-Forced - Immediate | 851-CC GT units
5699 | Other miscellaneous jet engine problems | Jet Engine | Miscellaneous (Jet Engine) | D1 | Forced - Immediate | 2017 | Gas | GG | 851 | CC GT units | WECC | Summer | 109.675 | 20.5 | 1 | 1 | 5699-Other miscellaneous jet engine problems | D1-Forced - Immediate | 851-CC GT units
5699 | Other miscellaneous jet engine problems | Jet Engine | Miscellaneous (Jet Engine) | U1 | Forced - Immediate | 2017 | Gas | GG | 851 | CC GT units | WECC | Summer | 32.55 | 46.5 | 1 | 1 | 5699-Other miscellaneous jet engine problems | U1-Forced - Immediate | 851-CC GT units
5699 | Other miscellaneous jet engine problems | Jet Engine | Miscellaneous (Jet Engine) | D1 | Forced - Immediate | 2017 | Waste Heat | WH | 852 | CC steam units | WECC | Summer | 8.4708 | 26.75 | 1 | 1 | 5699-Other miscellaneous jet engine problems | D1-Forced - Immediate | 852-CC steam units
5699 | Other miscellaneous jet engine problems | Jet Engine | Miscellaneous (Jet Engine) | D1 | Forced - Immediate | 2017 | Waste Heat | WH | 852 | CC steam units | WECC | Summer | 37.45 | 26.75 | 1 | 1 | 5699-Other miscellaneous jet engine problems | D1-Forced - Immediate | 852-CC steam units
5699 | Other miscellaneous jet engine problems | Jet Engine | Miscellaneous (Jet Engine) | D1 | Forced - Immediate | 2017 | Waste Heat | WH | 852 | CC steam units | WECC | Summer | 18.725 | 26.75 | 1 | 1 | 5699-Other miscellaneous jet engine problems | D1-Forced - Immediate | 852-CC steam units
5699 | Other miscellaneous jet engine problems | Jet Engine | Miscellaneous (Jet Engine) | D1 | Forced - Immediate | 2017 | Waste Heat | WH | 852 | CC steam units | WECC | Summer | 13.91 | 2.6 | 1 | 1 | 5699-Other miscellaneous jet engine problems | D1-Forced - Immediate | 852-CC steam units
5699 | Other miscellaneous jet engine problems | Jet Engine | Miscellaneous (Jet Engine) | D1 | Forced - Immediate | 2017 | Waste Heat | WH | 852 | CC steam units | WECC | Summer | 38.7875 | 26.75 | 1 | 1 | 5699-Other miscellaneous jet engine problems | D1-Forced - Immediate | 852-CC steam units
5699 | Other miscellaneous jet engine problems | Jet Engine | Miscellaneous (Jet Engine) | D1 | Forced - Immediate | 2017 | Waste Heat | WH | 852 | CC steam units | WECC | Summer | 39.6792 | 26.75 | 1 | 1 | 5699-Other miscellaneous jet engine problems | D1-Forced - Immediate | 852-CC steam units
5699 | Other miscellaneous jet engine problems | Jet Engine | Miscellaneous (Jet Engine) | U1 | Forced - Immediate | 2017 | Gas | GG | 861 | CoG GT units | NPCC | Winter | 80.4 | 24 | 1 | 1 | 5699-Other miscellaneous jet engine problems | U1-Forced - Immediate | 861-CoG GT units
5710 | Cylinders | Diesel Engine | Engine | D1 | Forced - Immediate | 2017 | Gas | GG | 400 | Internal Combustion/Reciprocating Engines | MRO | Off-Peak | 4.8 | 18 | 1 | 1 | 5710-Cylinders | D1-Forced - Immediate | 400-Internal Combustion/Reciprocating Engines
5710 | Cylinders | Diesel Engine | Engine | D1 | Forced - Immediate | 2017 | Oil | DI | 400 | Internal Combustion/Reciprocating Engines | RFC | Winter | 498.7 | 2 | 1 | 1 | 5710-Cylinders | D1-Forced - Immediate | 400-Internal Combustion/Reciprocating Engines
5710 | Cylinders | Diesel Engine | Engine | D1 | Forced - Immediate | 2017 | Gas | GG | 400 | Internal Combustion/Reciprocating Engines | MRO | Summer | 1.4 | 7 | 1 | 1 | 5710-Cylinders | D1-Forced - Immediate | 400-Internal Combustion/Reciprocating Engines
5710 | Cylinders | Diesel Engine | Engine | D1 | Forced - Immediate | 2017 | Gas | GG | 400 | Internal Combustion/Reciprocating Engines | MRO | Winter | 2.1 | 18 | 1 | 1 | 5710-Cylinders | D1-Forced - Immediate | 400-Internal Combustion/Reciprocating Engines
5710 | Cylinders | Diesel Engine | Engine | D1 | Forced - Immediate | 2017 | Gas | GG | 400 | Internal Combustion/Reciprocating Engines | MRO | Winter | 2.4 | 18 | 1 | 1 | 5710-Cylinders | D1-Forced - Immediate | 400-Internal Combustion/Reciprocating Engines
5710 | Cylinders | Diesel Engine | Engine | D1 | Forced - Immediate | 2017 | Gas | GG | 400 | Internal Combustion/Reciprocating Engines | MRO | Winter | 6.6 | 18 | 1 | 1 | 5710-Cylinders | D1-Forced - Immediate | 400-Internal Combustion/Reciprocating Engines
5710 | Cylinders | Diesel Engine | Engine | D1 | Forced - Immediate | 2017 | Gas | GG | 400 | Internal Combustion/Reciprocating Engines | MRO | Off-Peak | 0.81666 | 7 | 1 | 1 | 5710-Cylinders | D1-Forced - Immediate | 400-Internal Combustion/Reciprocating Engines
5710 | Cylinders | Diesel Engine | Engine | D1 | Forced - Immediate | 2017 | Gas | GG | 400 | Internal Combustion/Reciprocating Engines | MRO | Winter | 3 | 18 | 1 | 2 | 5710-Cylinders | D1-Forced - Immediate | 400-Internal Combustion/Reciprocating Engines
5710 | Cylinders | Diesel Engine | Engine | D1 | Forced - Immediate | 2017 | Gas | GG | 400 | Internal Combustion/Reciprocating Engines | MRO | Winter | 4.8 | 18 | 1 | 1 | 5710-Cylinders | D1-Forced - Immediate | 400-Internal Combustion/Reciprocating Engines
5710 | Cylinders | Diesel Engine | Engine | D1 | Forced - Immediate | 2017 | Oil | DI | 400 | Internal Combustion/Reciprocating Engines | RFC | Off-Peak | 558.375 | 2.5 | 1 | 1 | 5710-Cylinders | D1-Forced - Immediate | 400-Internal Combustion/Reciprocating Engines
5711 | Cylinder heads | Diesel Engine | Engine | D1 | Forced - Immediate | 2017 | Gas | GG | 400 | Internal Combustion/Reciprocating Engines | MRO | Off-Peak | 4.2667 | 8 | 1 | 1 | 5711-Cylinder heads | D1-Forced - Immediate | 400-Internal Combustion/Reciprocating Engines
5711 | Cylinder heads | Diesel Engine | Engine | D1 | Forced - Immediate | 2017 | Gas | GG | 400 | Internal Combustion/Reciprocating Engines | MRO | Summer | 1.9833 | 7 | 1 | 1 | 5711-Cylinder heads | D1-Forced - Immediate | 400-Internal Combustion/Reciprocating Engines
5711 | Cylinder heads | Diesel Engine | Engine | D1 | Forced - Immediate | 2017 | Gas | GG | 400 | Internal Combustion/Reciprocating Engines | MRO | Summer | 6.1833 | 7 | 1 | 1 | 5711-Cylinder heads | D1-Forced - Immediate | 400-Internal Combustion/Reciprocating Engines
5711 | Cylinder heads | Diesel Engine | Engine | D1 | Forced - Immediate | 2017 | Gas | GG | 400 | Internal Combustion/Reciprocating Engines | MRO | Winter | 2.55 | 9 | 1 | 1 | 5711-Cylinder heads | D1-Forced - Immediate | 400-Internal Combustion/Reciprocating Engines
5711 | Cylinder heads | Diesel Engine | Engine | D1 | Forced - Immediate | 2017 | Gas | GG | 400 | Internal Combustion/Reciprocating Engines | MRO | Off-Peak | 1.9833 | 17 | 1 | 1 | 5711-Cylinder heads | D1-Forced - Immediate | 400-Internal Combustion/Reciprocating Engines
5711 | Cylinder heads | Diesel Engine | Engine | D1 | Forced - Immediate | 2017 | Gas | GG | 400 | Internal Combustion/Reciprocating Engines | MRO | Summer | 1.2833 | 7 | 1 | 1 | 5711-Cylinder heads | D1-Forced - Immediate | 400-Internal Combustion/Reciprocating Engines
5711 | Cylinder heads | Diesel Engine | Engine | D1 | Forced - Immediate | 2017 | Gas | GG | 400 | Internal Combustion/Reciprocating Engines | MRO | Off-Peak | 1.95 | 9 | 1 | 1 | 5711-Cylinder heads | D1-Forced - Immediate | 400-Internal Combustion/Reciprocating Engines
5711 | Cylinder heads | Diesel Engine | Engine | D1 | Forced - Immediate | 2017 | Gas | GG | 400 | Internal Combustion/Reciprocating Engines | MRO | Off-Peak | 4.05 | 9 | 1 | 1 | 5711-Cylinder heads | D1-Forced - Immediate | 400-Internal Combustion/Reciprocating Engines
5711 | Cylinder heads | Diesel Engine | Engine | D1 | Forced - Immediate | 2017 | Gas | GG | 400 | Internal Combustion/Reciprocating Engines | MRO | Off-Peak | 44.7 | 9 | 1 | 1 | 5711-Cylinder heads | D1-Forced - Immediate | 400-Internal Combustion/Reciprocating Engines
5711 | Cylinder heads | Diesel Engine | Engine | D1 | Forced - Immediate | 2017 | Gas | GG | 400 | Internal Combustion/Reciprocating Engines | MRO | Summer | 1111.468 | 9.04 | 1 | 1 | 5711-Cylinder heads | D1-Forced - Immediate | 400-Internal Combustion/Reciprocating Engines
5711 | Cylinder heads | Diesel Engine | Engine | D1 | Forced - Immediate | 2017 | Gas | GG | 400 | Internal Combustion/Reciprocating Engines | MRO | Off-Peak | 1.05 | 9 | 1 | 1 | 5711-Cylinder heads | D1-Forced - Immediate | 400-Internal Combustion/Reciprocating Engines
5711 | Cylinder heads | Diesel Engine | Engine | D1 | Forced - Immediate | 2017 | Gas | GG | 400 | Internal Combustion/Reciprocating Engines | MRO | Off-Peak | 1.35 | 9 | 1 | 1 | 5711-Cylinder heads | D1-Forced - Immediate | 400-Internal Combustion/Reciprocating Engines
5711 | Cylinder heads | Diesel Engine | Engine | D1 | Forced - Immediate | 2017 | Gas | GG | 400 | Internal Combustion/Reciprocating Engines | MRO | Off-Peak | 5.25 | 9 | 1 | 1 | 5711-Cylinder heads | D1-Forced - Immediate | 400-Internal Combustion/Reciprocating Engines
5711 | Cylinder heads | Diesel Engine | Engine | D1 | Forced - Immediate | 2017 | Gas | GG | 400 | Internal Combustion/Reciprocating Engines | MRO | Winter | 1.65 | 9 | 1 | 1 | 5711-Cylinder heads | D1-Forced - Immediate | 400-Internal Combustion/Reciprocating Engines
5711 | Cylinder heads | Diesel Engine | Engine | D1 | Forced - Immediate | 2017 | Gas | GG | 400 | Internal Combustion/Reciprocating Engines | MRO | Winter | 2.4 | 9 | 1 | 1 | 5711-Cylinder heads | D1-Forced - Immediate | 400-Internal Combustion/Reciprocating Engines
5711 | Cylinder heads | Diesel Engine | Engine | D1 | Forced - Immediate | 2017 | Gas | GG | 400 | Internal Combustion/Reciprocating Engines | MRO | Off-Peak | 0.93333 | 8 | 1 | 1 | 5711-Cylinder heads | D1-Forced - Immediate | 400-Internal Combustion/Reciprocating Engines
5711 | Cylinder heads | Diesel Engine | Engine | D1 | Forced - Immediate | 2017 | Gas | GG | 400 | Internal Combustion/Reciprocating Engines | MRO | Off-Peak | 1.6 | 8 | 1 | 2 | 5711-Cylinder heads | D1-Forced - Immediate | 400-Internal Combustion/Reciprocating Engines
5711 | Cylinder heads | Diesel Engine | Engine | D1 | Forced - Immediate | 2017 | Gas | GG | 400 | Internal Combustion/Reciprocating Engines | MRO | Off-Peak | 2.1 | 18 | 1 | 1 | 5711-Cylinder heads | D1-Forced - Immediate | 400-Internal Combustion/Reciprocating Engines
5711 | Cylinder heads | Diesel Engine | Engine | D1 | Forced - Immediate | 2017 | Gas | GG | 400 | Internal Combustion/Reciprocating Engines | MRO | Summer | 0.81666 | 7 | 1 | 1 | 5711-Cylinder heads | D1-Forced - Immediate | 400-Internal Combustion/Reciprocating Engines
5711 | Cylinder heads | Diesel Engine | Engine | D1 | Forced - Immediate | 2017 | Gas | GG | 400 | Internal Combustion/Reciprocating Engines | MRO | Winter | 5.4 | 18 | 1 | 1 | 5711-Cylinder heads | D1-Forced - Immediate | 400-Internal Combustion/Reciprocating Engines
5711 | Cylinder heads | Diesel Engine | Engine | D1 | Forced - Immediate | 2017 | Gas | GG | 400 | Internal Combustion/Reciprocating Engines | MRO | Off-Peak | 6 | 9 | 1 | 1 | 5711-Cylinder heads | D1-Forced - Immediate | 400-Internal Combustion/Reciprocating Engines
5711 | Cylinder heads | Diesel Engine | Engine | D1 | Forced - Immediate | 2017 | Gas | GG | 400 | Internal Combustion/Reciprocating Engines | MRO | Summer | 0.58333 | 7 | 1 | 1 | 5711-Cylinder heads | D1-Forced - Immediate | 400-Internal Combustion/Reciprocating Engines
5711 | Cylinder heads | Diesel Engine | Engine | D1 | Forced - Immediate | 2017 | Gas | GG | 400 | Internal Combustion/Reciprocating Engines | MRO | Summer | 0.93333 | 7 | 1 | 2 | 5711-Cylinder heads | D1-Forced - Immediate | 400-Internal Combustion/Reciprocating Engines
5711 | Cylinder heads | Diesel Engine | Engine | D1 | Forced - Immediate | 2017 | Gas | GG | 400 | Internal Combustion/Reciprocating Engines | MRO | Summer | 1.4 | 7 | 1 | 2 | 5711-Cylinder heads | D1-Forced - Immediate | 400-Internal Combustion/Reciprocating Engines
5711 | Cylinder heads | Diesel Engine | Engine | D1 | Forced - Immediate | 2017 | Gas | GG | 400 | Internal Combustion/Reciprocating Engines | MRO | Off-Peak | 1.65 | 9 | 1 | 1 | 5711-Cylinder heads | D1-Forced - Immediate | 400-Internal Combustion/Reciprocating Engines
5711 | Cylinder heads | Diesel Engine | Engine | D1 | Forced - Immediate | 2017 | Gas | GG | 400 | Internal Combustion/Reciprocating Engines | MRO | Off-Peak | 2.2667 | 8 | 1 | 1 | 5711-Cylinder heads | D1-Forced - Immediate | 400-Internal Combustion/Reciprocating Engines
5711 | Cylinder heads | Diesel Engine | Engine | D1 | Forced - Immediate | 2017 | Gas | GG | 400 | Internal Combustion/Reciprocating Engines | MRO | Off-Peak | 2.4 | 8 | 1 | 1 | 5711-Cylinder heads | D1-Forced - Immediate | 400-Internal Combustion/Reciprocating Engines
5711 | Cylinder heads | Diesel Engine | Engine | D1 | Forced - Immediate | 2017 | Gas | GG | 400 | Internal Combustion/Reciprocating Engines | MRO | Summer | 1.1667 | 7 | 1 | 1 | 5711-Cylinder heads | D1-Forced - Immediate | 400-Internal Combustion/Reciprocating Engines
5711 | Cylinder heads | Diesel Engine | Engine | D1 | Forced - Immediate | 2017 | Gas | GG | 400 | Internal Combustion/Reciprocating Engines | MRO | Summer | 2.3333 | 7 | 1 | 1 | 5711-Cylinder heads | D1-Forced - Immediate | 400-Internal Combustion/Reciprocating Engines
5711 | Cylinder heads | Diesel Engine | Engine | D1 | Forced - Immediate | 2017 | Gas | GG | 400 | Internal Combustion/Reciprocating Engines | MRO | Winter | 1.8 | 9 | 1 | 1 | 5711-Cylinder heads | D1-Forced - Immediate | 400-Internal Combustion/Reciprocating Engines
5711 | Cylinder heads | Diesel Engine | Engine | D1 | Forced - Immediate | 2017 | Gas | GG | 400 | Internal Combustion/Reciprocating Engines | MRO | Winter | 2.1 | 9 | 1 | 1 | 5711-Cylinder heads | D1-Forced - Immediate | 400-Internal Combustion/Reciprocating Engines
5730 | Intake valves | NULL | NULL | D1 | Forced - Immediate | 2017 | Gas | GG | 800 | Miscellaneous | MRO | Summer | 55.9667 | 9.2 | 1 | 1 | 5730-Intake valves | D1-Forced - Immediate | 800-Miscellaneous
5740 | Turbo charger | Diesel Engine | Engine | D1 | Forced - Immediate | 2017 | Gas | GG | 400 | Internal Combustion/Reciprocating Engines | MRO | Summer | 13.5333 | 7 | 1 | 1 | 5740-Turbo charger | D1-Forced - Immediate | 400-Internal Combustion/Reciprocating Engines
5799 | Other engine problems | Diesel Engine | Engine | D1 | Forced - Immediate | 2017 | Gas | GG | 400 | Internal Combustion/Reciprocating Engines | SERC | Summer | 1539 | 9 | 1 | 1 | 5799-Other engine problems | D1-Forced - Immediate | 400-Internal Combustion/Reciprocating Engines
5799 | Other engine problems | Diesel Engine | Engine | D1 | Forced - Immediate | 2017 | Gas | GG | 400 | Internal Combustion/Reciprocating Engines | SERC | Summer | 2829 | 9 | 1 | 1 | 5799-Other engine problems | D1-Forced - Immediate | 400-Internal Combustion/Reciprocating Engines
5799 | Other engine problems | Diesel Engine | Engine | D1 | Forced - Immediate | 2017 | Oil | DI | 400 | Internal Combustion/Reciprocating Engines | SERC | Off-Peak | 320.4362 | 2.57 | 1 | 1 | 5799-Other engine problems | D1-Forced - Immediate | 400-Internal Combustion/Reciprocating Engines
5799 | Other engine problems | Diesel Engine | Engine | D1 | Forced - Immediate | 2017 | Oil | DI | 400 | Internal Combustion/Reciprocating Engines | SERC | Summer | 45.4033 | 2.57 | 1 | 1 | 5799-Other engine problems | D1-Forced - Immediate | 400-Internal Combustion/Reciprocating Engines
5799 | Other engine problems | Diesel Engine | Engine | D1 | Forced - Immediate | 2017 | Gas | GG | 400 | Internal Combustion/Reciprocating Engines | SERC | Off-Peak | 58.6667 | 8 | 1 | 1 | 5799-Other engine problems | D1-Forced - Immediate | 400-Internal Combustion/Reciprocating Engines
5799 | Other engine problems | Diesel Engine | Engine | D1 | Forced - Immediate | 2017 | Gas | GG | 400 | Internal Combustion/Reciprocating Engines | SERC | Winter | 954 | 9 | 1 | 1 | 5799-Other engine problems | D1-Forced - Immediate | 400-Internal Combustion/Reciprocating Engines
5799 | Other engine problems | Diesel Engine | Engine | D1 | Forced - Immediate | 2017 | Oil | DI | 400 | Internal Combustion/Reciprocating Engines | SERC | Summer | 0.85667 | 2.57 | 1 | 1 | 5799-Other engine problems | D1-Forced - Immediate | 400-Internal Combustion/Reciprocating Engines
5799 | Other engine problems | Diesel Engine | Engine | D1 | Forced - Immediate | 2017 | Oil | DI | 400 | Internal Combustion/Reciprocating Engines | SERC | Winter | 43.433 | 2.57 | 1 | 1 | 5799-Other engine problems | D1-Forced - Immediate | 400-Internal Combustion/Reciprocating Engines
5799 | Other engine problems | Diesel Engine | Engine | D1 | Forced - Immediate | 2017 | Oil | DI | 400 | Internal Combustion/Reciprocating Engines | SERC | Off-Peak | 50.1578 | 2.57 | 1 | 1 | 5799-Other engine problems | D1-Forced - Immediate | 400-Internal Combustion/Reciprocating Engines
5799 | Other engine problems | Diesel Engine | Engine | D1 | Forced - Immediate | 2017 | Oil | DI | 400 | Internal Combustion/Reciprocating Engines | SERC | Off-Peak | 111.024 | 2.57 | 1 | 1 | 5799-Other engine problems | D1-Forced - Immediate | 400-Internal Combustion/Reciprocating Engines
5799 | Other engine problems | Diesel Engine | Engine | D1 | Forced - Immediate | 2017 | Oil | DI | 400 | Internal Combustion/Reciprocating Engines | SERC | Off-Peak | 99.2877 | 2.57 | 1 | 1 | 5799-Other engine problems | D1-Forced - Immediate | 400-Internal Combustion/Reciprocating Engines
5799 | Other engine problems | Diesel Engine | Engine | D1 | Forced - Immediate | 2017 | Oil | DI | 400 | Internal Combustion/Reciprocating Engines | SERC | Winter | 104.599 | 2.57 | 1 | 1 | 5799-Other engine problems | D1-Forced - Immediate | 400-Internal Combustion/Reciprocating Engines
5799 | Other engine problems | Diesel Engine | Engine | D1 | Forced - Immediate | 2017 | Gas | GG | 400 | Internal Combustion/Reciprocating Engines | SERC | Off-Peak | 522 | 9 | 1 | 1 | 5799-Other engine problems | D1-Forced - Immediate | 400-Internal Combustion/Reciprocating Engines
5799 | Other engine problems | Diesel Engine | Engine | D1 | Forced - Immediate | 2017 | Gas | GG | 400 | Internal Combustion/Reciprocating Engines | SERC | Summer | 19 | 19 | 1 | 1 | 5799-Other engine problems | D1-Forced - Immediate | 400-Internal Combustion/Reciprocating Engines
5799 | Other engine problems | Diesel Engine | Engine | D1 | Forced - Immediate | 2017 | Gas | GG | 400 | Internal Combustion/Reciprocating Engines | SERC | Summer | 1386 | 9 | 1 | 1 | 5799-Other engine problems | D1-Forced - Immediate | 400-Internal Combustion/Reciprocating Engines
5799 | Other engine problems | Diesel Engine | Engine | D1 | Forced - Immediate | 2017 | Gas | GG | 400 | Internal Combustion/Reciprocating Engines | SERC | Off-Peak | 2466 | 9 | 1 | 1 | 5799-Other engine problems | D1-Forced - Immediate | 400-Internal Combustion/Reciprocating Engines
5799 | Other engine problems | Diesel Engine | Engine | D1 | Forced - Immediate | 2017 | Gas | GG | 400 | Internal Combustion/Reciprocating Engines | SERC | Off-Peak | 13.6 | 8 | 1 | 1 | 5799-Other engine problems | D1-Forced - Immediate | 400-Internal Combustion/Reciprocating Engines
5799 | Other engine problems | Diesel Engine | Engine | D1 | Forced - Immediate | 2017 | Gas | GG | 400 | Internal Combustion/Reciprocating Engines | SERC | Summer | 229.5 | 9 | 1 | 1 | 5799-Other engine problems | D1-Forced - Immediate | 400-Internal Combustion/Reciprocating Engines
5799 | Other engine problems | Diesel Engine | Engine | D1 | Forced - Immediate | 2017 | Gas | GG | 400 | Internal Combustion/Reciprocating Engines | MRO | Winter | 379.228 | 9.04 | 1 | 1 | 5799-Other engine problems | D1-Forced - Immediate | 400-Internal Combustion/Reciprocating Engines
5799 | Other engine problems | NULL | NULL | D1 | Forced - Immediate | 2017 | Gas | GG | 800 | Miscellaneous | MRO | Summer | 50.6 | 9.2 | 1 | 1 | 5799-Other engine problems | D1-Forced - Immediate | 800-Miscellaneous
5799 | Other engine problems | NULL | NULL | D1 | Forced - Immediate | 2017 | Gas | GG | 800 | Miscellaneous | MRO | Winter | 42.6267 | 9.2 | 1 | 1 | 5799-Other engine problems | D1-Forced - Immediate | 800-Miscellaneous
5800 | Lube oil system C | Diesel Engine | Engine Auxiliaries | D1 | Forced - Immediate | 2017 | Gas | GG | 400 | Internal Combustion/Reciprocating Engines | SERC | Off-Peak | 47.3333 | 8 | 1 | 1 | 5800-Lube oil system C | D1-Forced - Immediate | 400-Internal Combustion/Reciprocating Engines
5805 | Cooling system | Diesel Engine | Engine Auxiliaries | D1 | Forced - Immediate | 2017 | Gas | GG | 400 | Internal Combustion/Reciprocating Engines | MRO | Off-Peak | 4.35 | 9 | 1 | 1 | 5805-Cooling system | D1-Forced - Immediate | 400-Internal Combustion/Reciprocating Engines
5805 | Cooling system | Diesel Engine | Engine Auxiliaries | D1 | Forced - Immediate | 2017 | Gas | GG | 400 | Internal Combustion/Reciprocating Engines | MRO | Off-Peak | 21.2 | 8 | 1 | 1 | 5805-Cooling system | D1-Forced - Immediate | 400-Internal Combustion/Reciprocating Engines
5805 | Cooling system | Diesel Engine | Engine Auxiliaries | D1 | Forced - Immediate | 2017 | Gas | GG | 400 | Internal Combustion/Reciprocating Engines | MRO | Off-Peak | 115.4107 | 9.04 | 1 | 1 | 5805-Cooling system | D1-Forced - Immediate | 400-Internal Combustion/Reciprocating Engines
5805 | Cooling system | Diesel Engine | Engine Auxiliaries | D1 | Forced - Immediate | 2017 | Gas | GG | 400 | Internal Combustion/Reciprocating Engines | MRO | Summer | 0.93333 | 7 | 1 | 1 | 5805-Cooling system | D1-Forced - Immediate | 400-Internal Combustion/Reciprocating Engines
5805 | Cooling system | Diesel Engine | Engine Auxiliaries | D1 | Forced - Immediate | 2017 | Gas | GG | 400 | Internal Combustion/Reciprocating Engines | MRO | Winter | 1.05 | 9 | 1 | 1 | 5805-Cooling system | D1-Forced - Immediate | 400-Internal Combustion/Reciprocating Engines
5805 | Cooling system | Diesel Engine | Engine Auxiliaries | D1 | Forced - Immediate | 2017 | Oil | DI | 400 | Internal Combustion/Reciprocating Engines | RFC | Winter | 0.66667 | 2 | 1 | 1 | 5805-Cooling system | D1-Forced - Immediate | 400-Internal Combustion/Reciprocating Engines
5805 | Cooling system | Diesel Engine | Engine Auxiliaries | D1 | Forced - Immediate | 2017 | Gas | GG | 400 | Internal Combustion/Reciprocating Engines | MRO | Off-Peak | 238.8067 | 9.04 | 1 | 1 | 5805-Cooling system | D1-Forced - Immediate | 400-Internal Combustion/Reciprocating Engines
5805 | Cooling system | Diesel Engine | Engine Auxiliaries | D1 | Forced - Immediate | 2017 | Gas | GG | 400 | Internal Combustion/Reciprocating Engines | MRO | Off-Peak | 8 | 8 | 1 | 1 | 5805-Cooling system | D1-Forced - Immediate | 400-Internal Combustion/Reciprocating Engines
5805 | Cooling system | Diesel Engine | Engine Auxiliaries | D1 | Forced - Immediate | 2017 | Gas | GG | 400 | Internal Combustion/Reciprocating Engines | MRO | Off-Peak | 274.176 | 19.04 | 1 | 1 | 5805-Cooling system | D1-Forced - Immediate | 400-Internal Combustion/Reciprocating Engines
5805 | Cooling system | Diesel Engine | Engine Auxiliaries | D1 | Forced - Immediate | 2017 | Gas | GG | 400 | Internal Combustion/Reciprocating Engines | MRO | Off-Peak | 11.7413 | 19.04 | 1 | 1 | 5805-Cooling system | D1-Forced - Immediate | 400-Internal Combustion/Reciprocating Engines
5805 | Cooling system | Diesel Engine | Engine Auxiliaries | D1 | Forced - Immediate | 2017 | Gas | GG | 400 | Internal Combustion/Reciprocating Engines | MRO | Winter | 47.2047 | 18.04 | 1 | 1 | 5805-Cooling system | D1-Forced - Immediate | 400-Internal Combustion/Reciprocating Engines
5805 | Cooling system | Diesel Engine | Engine Auxiliaries | D1 | Forced - Immediate | 2017 | Oil | DI | 400 | Internal Combustion/Reciprocating Engines | RFC | Winter | 167 | 4 | 1 | 1 | 5805-Cooling system | D1-Forced - Immediate | 400-Internal Combustion/Reciprocating Engines
5805 | Cooling system | Diesel Engine | Engine Auxiliaries | D1 | Forced - Immediate | 2017 | Gas | GG | 400 | Internal Combustion/Reciprocating Engines | MRO | Off-Peak | 3 | 9 | 1 | 1 | 5805-Cooling system | D1-Forced - Immediate | 400-Internal Combustion/Reciprocating Engines
5805 | Cooling system | Diesel Engine | Engine Auxiliaries | D1 | Forced - Immediate | 2017 | Gas | GG | 400 | Internal Combustion/Reciprocating Engines | MRO | Off-Peak | 36 | 8 | 1 | 1 | 5805-Cooling system | D1-Forced - Immediate | 400-Internal Combustion/Reciprocating Engines
5805 | Cooling system | Diesel Engine | Engine Auxiliaries | D1 | Forced - Immediate | 2017 | Gas | GG | 400 | Internal Combustion/Reciprocating Engines | MRO | Off-Peak | 503.528 | 9.04 | 1 | 1 | 5805-Cooling system | D1-Forced - Immediate | 400-Internal Combustion/Reciprocating Engines
5805 | Cooling system | Diesel Engine | Engine Auxiliaries | D1 | Forced - Immediate | 2017 | Gas | GG | 400 | Internal Combustion/Reciprocating Engines | MRO | Off-Peak | 891.072 | 19.04 | 1 | 1 | 5805-Cooling system | D1-Forced - Immediate | 400-Internal Combustion/Reciprocating Engines
5810 | Heater elements | NULL | NULL | D1 | Forced - Immediate | 2017 | Gas | GG | 800 | Miscellaneous | MRO | Winter | 36.1867 | 9.2 | 1 | 1 | 5810-Heater elements | D1-Forced - Immediate | 800-Miscellaneous
5815 | Fuel system | Diesel Engine | Engine Auxiliaries | D1 | Forced - Immediate | 2017 | Gas | GG | 400 | Internal Combustion/Reciprocating Engines | MRO | Summer | 1.6333 | 7 | 1 | 1 | 5815-Fuel system | D1-Forced - Immediate | 400-Internal Combustion/Reciprocating Engines
5815 | Fuel system | Diesel Engine | Engine Auxiliaries | D1 | Forced - Immediate | 2017 | Gas | GG | 400 | Internal Combustion/Reciprocating Engines | MRO | Summer | 2.1 | 7 | 1 | 1 | 5815-Fuel system | D1-Forced - Immediate | 400-Internal Combustion/Reciprocating Engines
5815 | Fuel system | Diesel Engine | Engine Auxiliaries | D1 | Forced - Immediate | 2017 | Gas | GG | 400 | Internal Combustion/Reciprocating Engines | MRO | Winter | 34.0507 | 9.04 | 1 | 1 | 5815-Fuel system | D1-Forced - Immediate | 400-Internal Combustion/Reciprocating Engines
5815 | Fuel system | Diesel Engine | Engine Auxiliaries | D3 | Forced - Postponed | 2017 | Gas | GG | 400 | Internal Combustion/Reciprocating Engines | MRO | Winter | 18.532 | 9.04 | 1 | 1 | 5815-Fuel system | D3-Forced - Postponed | 400-Internal Combustion/Reciprocating Engines
5815 | Fuel system | Diesel Engine | Engine Auxiliaries | U1 | Forced - Immediate | 2017 | Gas | GG | 400 | Internal Combustion/Reciprocating Engines | MRO | Summer | 8.8 | 44 | 1 | 1 | 5815-Fuel system | U1-Forced - Immediate | 400-Internal Combustion/Reciprocating Engines
5815 | Fuel system | Diesel Engine | Engine Auxiliaries | D1 | Forced - Immediate | 2017 | Gas | GG | 400 | Internal Combustion/Reciprocating Engines | MRO | Off-Peak | 2.1 | 18 | 1 | 1 | 5815-Fuel system | D1-Forced - Immediate | 400-Internal Combustion/Reciprocating Engines
5815 | Fuel system | Diesel Engine | Engine Auxiliaries | D1 | Forced - Immediate | 2017 | Gas | GG | 400 | Internal Combustion/Reciprocating Engines | MRO | Summer | 0.81666 | 7 | 1 | 2 | 5815-Fuel system | D1-Forced - Immediate | 400-Internal Combustion/Reciprocating Engines
5815 | Fuel system | Diesel Engine | Engine Auxiliaries | D1 | Forced - Immediate | 2017 | Gas | GG | 400 | Internal Combustion/Reciprocating Engines | MRO | Winter | 8.2867 | 9.04 | 1 | 1 | 5815-Fuel system | D1-Forced - Immediate | 400-Internal Combustion/Reciprocating Engines
5815 | Fuel system | Diesel Engine | Engine Auxiliaries | D1 | Forced - Immediate | 2017 | Gas | GG | 400 | Internal Combustion/Reciprocating Engines | MRO | Summer | 10.6973 | 9.04 | 1 | 1 | 5815-Fuel system | D1-Forced - Immediate | 400-Internal Combustion/Reciprocating Engines
5815 | Fuel system | Diesel Engine | Engine Auxiliaries | D1 | Forced - Immediate | 2017 | Gas | GG | 400 | Internal Combustion/Reciprocating Engines | MRO | Winter | 1.05 | 9 | 1 | 1 | 5815-Fuel system | D1-Forced - Immediate | 400-Internal Combustion/Reciprocating Engines
5815 | Fuel system | Diesel Engine | Engine Auxiliaries | D1 | Forced - Immediate | 2017 | Gas | GG | 400 | Internal Combustion/Reciprocating Engines | MRO | Winter | 160.3093 | 9.04 | 1 | 1 | 5815-Fuel system | D1-Forced - Immediate | 400-Internal Combustion/Reciprocating Engines
5815 | Fuel system | Diesel Engine | Engine Auxiliaries | D1 | Forced - Immediate | 2017 | Gas | GG | 400 | Internal Combustion/Reciprocating Engines | MRO | Off-Peak | 1.7333 | 8 | 1 | 1 | 5815-Fuel system | D1-Forced - Immediate | 400-Internal Combustion/Reciprocating Engines
5815 | Fuel system | Diesel Engine | Engine Auxiliaries | D1 | Forced - Immediate | 2017 | Gas | GG | 400 | Internal Combustion/Reciprocating Engines | MRO | Winter | 16.1213 | 9.04 | 1 | 1 | 5815-Fuel system | D1-Forced - Immediate | 400-Internal Combustion/Reciprocating Engines
5815 | Fuel system | Diesel Engine | Engine Auxiliaries | D1 | Forced - Immediate | 2017 | Gas | GG | 400 | Internal Combustion/Reciprocating Engines | MRO | Winter | 27.8733 | 9.04 | 1 | 1 | 5815-Fuel system | D1-Forced - Immediate | 400-Internal Combustion/Reciprocating Engines
5815 | Fuel system | Diesel Engine | Engine Auxiliaries | U1 | Forced - Immediate | 2017 | Gas | GG | 800 | Miscellaneous | WECC | Summer | 74.9066 | 112.36 | 1 | 1 | 5815-Fuel system | U1-Forced - Immediate | 800-Miscellaneous
5815 | Fuel system | Diesel Engine | Engine Auxiliaries | U1 | Forced - Immediate | 2017 | Gas | GG | 800 | Miscellaneous | WECC | Summer | 71.1613 | 112.36 | 1 | 1 | 5815-Fuel system | U1-Forced - Immediate | 800-Miscellaneous
5815 | Fuel system | Diesel Engine | Engine Auxiliaries | U1 | Forced - Immediate | 2017 | Gas | GG | 800 | Miscellaneous | WECC | Summer | 80.5246 | 112.36 | 2 | 2 | 5815-Fuel system | U1-Forced - Immediate | 800-Miscellaneous
5820 | Start system | Diesel Engine | Engine Auxiliaries | D1 | Forced - Immediate | 2017 | Gas | GG | 400 | Internal Combustion/Reciprocating Engines | MRO | Off-Peak | 9.0667 | 17 | 1 | 1 | 5820-Start system | D1-Forced - Immediate | 400-Internal Combustion/Reciprocating Engines
5820 | Start system | Diesel Engine | Engine Auxiliaries | D1 | Forced - Immediate | 2017 | Gas | GG | 400 | Internal Combustion/Reciprocating Engines | MRO | Off-Peak | 11.6013 | 9.04 | 1 | 1 | 5820-Start system | D1-Forced - Immediate | 400-Internal Combustion/Reciprocating Engines
5820 | Start system | Diesel Engine | Engine Auxiliaries | D1 | Forced - Immediate | 2017 | Gas | GG | 400 | Internal Combustion/Reciprocating Engines | MRO | Off-Peak | 111.2253 | 28.04 | 1 | 1 | 5820-Start system | D1-Forced - Immediate | 400-Internal Combustion/Reciprocating Engines
5820 | Start system | Diesel Engine | Engine Auxiliaries | D1 | Forced - Immediate | 2017 | Gas | GG | 400 | Internal Combustion/Reciprocating Engines | MRO | Winter | 31.3387 | 9.04 | 1 | 1 | 5820-Start system | D1-Forced - Immediate | 400-Internal Combustion/Reciprocating Engines
5820 | Start system | Diesel Engine | Engine Auxiliaries | SF | Startup Failure | 2017 | Oil | DI | 400 | Internal Combustion/Reciprocating Engines | RFC | Winter | 12.6667 | 10 | 1 | 1 | 5820-Start system | SF-Startup Failure | 400-Internal Combustion/Reciprocating Engines
5820 | Start system | Diesel Engine | Engine Auxiliaries | D1 | Forced - Immediate | 2017 | Gas | GG | 400 | Internal Combustion/Reciprocating Engines | MRO | Off-Peak | 0.8 | 8 | 1 | 1 | 5820-Start system | D1-Forced - Immediate | 400-Internal Combustion/Reciprocating Engines
5820 | Start system | Diesel Engine | Engine Auxiliaries | D1 | Forced - Immediate | 2017 | Gas | GG | 400 | Internal Combustion/Reciprocating Engines | MRO | Off-Peak | 14.464 | 9.04 | 1 | 1 | 5820-Start system | D1-Forced - Immediate | 400-Internal Combustion/Reciprocating Engines
5820 | Start system | Diesel Engine | Engine Auxiliaries | D1 | Forced - Immediate | 2017 | Gas | GG | 400 | Internal Combustion/Reciprocating Engines | MRO | Summer | 16.5733 | 9.04 | 1 | 1 | 5820-Start system | D1-Forced - Immediate | 400-Internal Combustion/Reciprocating Engines
5820 | Start system | Diesel Engine | Engine Auxiliaries | D1 | Forced - Immediate | 2017 | Gas | GG | 400 | Internal Combustion/Reciprocating Engines | MRO | Off-Peak | 26.8187 | 9.04 | 1 | 1 | 5820-Start system | D1-Forced - Immediate | 400-Internal Combustion/Reciprocating Engines
5820 | Start system | Diesel Engine | Engine Auxiliaries | D1 | Forced - Immediate | 2017 | Gas | GG | 400 | Internal Combustion/Reciprocating Engines | MRO | Off-Peak | 256.736 | 9.04 | 1 | 1 | 5820-Start system | D1-Forced - Immediate | 400-Internal Combustion/Reciprocating Engines
5820 | Start system | Diesel Engine | Engine Auxiliaries | D1 | Forced - Immediate | 2017 | Gas | GG | 400 | Internal Combustion/Reciprocating Engines | MRO | Off-Peak | 346.3827 | 9.04 | 1 | 1 | 5820-Start system | D1-Forced - Immediate | 400-Internal Combustion/Reciprocating Engines
5820 | Start system | Diesel Engine | Engine Auxiliaries | D1 | Forced - Immediate | 2017 | Gas | GG | 400 | Internal Combustion/Reciprocating Engines | MRO | Winter | 0.75 | 9 | 1 | 1 | 5820-Start system | D1-Forced - Immediate | 400-Internal Combustion/Reciprocating Engines
5820 | Start system | Diesel Engine | Engine Auxiliaries | D1 | Forced - Immediate | 2017 | Gas | GG | 400 | Internal Combustion/Reciprocating Engines | MRO | Off-Peak | 15.5493 | 19.04 | 1 | 1 | 5820-Start system | D1-Forced - Immediate | 400-Internal Combustion/Reciprocating Engines
5820 | Start system | Diesel Engine | Engine Auxiliaries | D1 | Forced - Immediate | 2017 | Gas | GG | 400 | Internal Combustion/Reciprocating Engines | MRO | Summer | 6.6293 | 9.04 | 1 | 1 | 5820-Start system | D1-Forced - Immediate | 400-Internal Combustion/Reciprocating Engines
5820 | Start system | Diesel Engine | Engine Auxiliaries | D1 | Forced - Immediate | 2017 | Gas | GG | 400 | Internal Combustion/Reciprocating Engines | MRO | Off-Peak | 8.7 | 18 | 1 | 1 | 5820-Start system | D1-Forced - Immediate | 400-Internal Combustion/Reciprocating Engines
5820 | Start system | Diesel Engine | Engine Auxiliaries | D1 | Forced - Immediate | 2017 | Gas | GG | 400 | Internal Combustion/Reciprocating Engines | MRO | Off-Peak | 20.4907 | 9.04 | 1 | 1 | 5820-Start system | D1-Forced - Immediate | 400-Internal Combustion/Reciprocating Engines
5820 | Start system | Diesel Engine | Engine Auxiliaries | D1 | Forced - Immediate | 2017 | Gas | GG | 400 | Internal Combustion/Reciprocating Engines | MRO | Summer | 0.7 | 7 | 1 | 1 | 5820-Start system | D1-Forced - Immediate | 400-Internal Combustion/Reciprocating Engines
5820 | Start system | Diesel Engine | Engine Auxiliaries | D1 | Forced - Immediate | 2017 | Gas | GG | 400 | Internal Combustion/Reciprocating Engines | MRO | Off-Peak | 0.75 | 9 | 1 | 2 | 5820-Start system | D1-Forced - Immediate | 400-Internal Combustion/Reciprocating Engines
5820 | Start system | Diesel Engine | Engine Auxiliaries | D1 | Forced - Immediate | 2017 | Gas | GG | 400 | Internal Combustion/Reciprocating Engines | MRO | Off-Peak | 0.9 | 9 | 1 | 1 | 5820-Start system | D1-Forced - Immediate | 400-Internal Combustion/Reciprocating Engines
5820 | Start system | Diesel Engine | Engine Auxiliaries | D1 | Forced - Immediate | 2017 | Oil | DI | 400 | Internal Combustion/Reciprocating Engines | RFC | Summer | 53.125 | 2.5 | 1 | 1 | 5820-Start system | D1-Forced - Immediate | 400-Internal Combustion/Reciprocating Engines
5820 | Start system | Diesel Engine | Engine Auxiliaries | D1 | Forced - Immediate | 2017 | Gas | GG | 400 | Internal Combustion/Reciprocating Engines | MRO | Off-Peak | 6.0267 | 9.04 | 1 | 1 | 5820-Start system | D1-Forced - Immediate | 400-Internal Combustion/Reciprocating Engines
5820 | Start system | Diesel Engine | Engine Auxiliaries | D1 | Forced - Immediate | 2017 | Gas | GG | 400 | Internal Combustion/Reciprocating Engines | MRO | Off-Peak | 58.1573 | 9.04 | 1 | 1 | 5820-Start system | D1-Forced - Immediate | 400-Internal Combustion/Reciprocating Engines
5820 | Start system | Diesel Engine | Engine Auxiliaries | D1 | Forced - Immediate | 2017 | Gas | GG | 400 | Internal Combustion/Reciprocating Engines | MRO | Summer | 0.81666 | 7 | 1 | 1 | 5820-Start system | D1-Forced - Immediate | 400-Internal Combustion/Reciprocating Engines
5820 | Start system | Diesel Engine | Engine Auxiliaries | D1 | Forced - Immediate | 2017 | Oil | DI | 400 | Internal Combustion/Reciprocating Engines | SERC | Winter | 308.2287 | 2.57 | 1 | 1 | 5820-Start system | D1-Forced - Immediate | 400-Internal Combustion/Reciprocating Engines
5849 | Other engine auxiliaries problems | Diesel Engine | Engine Auxiliaries | D1 | Forced - Immediate | 2017 | Gas | GG | 400 | Internal Combustion/Reciprocating Engines | MRO | Winter | 33.2973 | 9.04 | 1 | 1 | 5849-Other engine auxiliaries problems | D1-Forced - Immediate | 400-Internal Combustion/Reciprocating Engines
5849 | Other engine auxiliaries problems | Diesel Engine | Engine Auxiliaries | D1 | Forced - Immediate | 2017 | Gas | GG | 400 | Internal Combustion/Reciprocating Engines | MRO | Off-Peak | 6.6293 | 9.04 | 1 | 1 | 5849-Other engine auxiliaries problems | D1-Forced - Immediate | 400-Internal Combustion/Reciprocating Engines
5849 | Other engine auxiliaries problems | Diesel Engine | Engine Auxiliaries | D1 | Forced - Immediate | 2017 | Gas | GG | 400 | Internal Combustion/Reciprocating Engines | MRO | Off-Peak | 9.1907 | 9.04 | 1 | 1 | 5849-Other engine auxiliaries problems | D1-Forced - Immediate | 400-Internal Combustion/Reciprocating Engines
5849 | Other engine auxiliaries problems | Diesel Engine | Engine Auxiliaries | D1 | Forced - Immediate | 2017 | Gas | GG | 400 | Internal Combustion/Reciprocating Engines | MRO | Summer | 2000.152 | 19.04 | 1 | 1 | 5849-Other engine auxiliaries problems | D1-Forced - Immediate | 400-Internal Combustion/Reciprocating Engines
5849 | Other engine auxiliaries problems | Diesel Engine | Engine Auxiliaries | D1 | Forced - Immediate | 2017 | Gas | GG | 400 | Internal Combustion/Reciprocating Engines | MRO | Winter | 6.6293 | 9.04 | 1 | 1 | 5849-Other engine auxiliaries problems | D1-Forced - Immediate | 400-Internal Combustion/Reciprocating Engines
5849 | Other engine auxiliaries problems | Diesel Engine | Engine Auxiliaries | D1 | Forced - Immediate | 2017 | Gas | GG | 400 | Internal Combustion/Reciprocating Engines | MRO | Winter | 87.8387 | 9.04 | 1 | 1 | 5849-Other engine auxiliaries problems | D1-Forced - Immediate | 400-Internal Combustion/Reciprocating Engines
5849 | Other engine auxiliaries problems | Diesel Engine | Engine Auxiliaries | D1 | Forced - Immediate | 2017 | Gas | GG | 400 | Internal Combustion/Reciprocating Engines | MRO | Off-Peak | 29.4 | 18 | 1 | 1 | 5849-Other engine auxiliaries problems | D1-Forced - Immediate | 400-Internal Combustion/Reciprocating Engines
5849 | Other engine auxiliaries problems | Diesel Engine | Engine Auxiliaries | D1 | Forced - Immediate | 2017 | Gas | GG | 400 | Internal Combustion/Reciprocating Engines | MRO | Off-Peak | 649.976 | 9.04 | 1 | 1 | 5849-Other engine auxiliaries problems | D1-Forced - Immediate | 400-Internal Combustion/Reciprocating Engines
5849 | Other engine auxiliaries problems | Diesel Engine | Engine Auxiliaries | D1 | Forced - Immediate | 2017 | Gas | GG | 400 | Internal Combustion/Reciprocating Engines | MRO | Summer | 352.56 | 9.04 | 1 | 1 | 5849-Other engine auxiliaries problems | D1-Forced - Immediate | 400-Internal Combustion/Reciprocating Engines
5849 | Other engine auxiliaries problems | Diesel Engine | Engine Auxiliaries | D1 | Forced - Immediate | 2017 | Gas | GG | 400 | Internal Combustion/Reciprocating Engines | MRO | Off-Peak | 7.5333 | 9.04 | 1 | 1 | 5849-Other engine auxiliaries problems | D1-Forced - Immediate | 400-Internal Combustion/Reciprocating Engines
5849 | Other engine auxiliaries problems | Diesel Engine | Engine Auxiliaries | D1 | Forced - Immediate | 2017 | Gas | GG | 400 | Internal Combustion/Reciprocating Engines | MRO | Winter | 33.1467 | 9.04 | 1 | 1 | 5849-Other engine auxiliaries problems | D1-Forced - Immediate | 400-Internal Combustion/Reciprocating Engines
5855 | Engine control system | Diesel Engine | Engine Controls | D1 | Forced - Immediate | 2017 | Gas | GG | 400 | Internal Combustion/Reciprocating Engines | MRO | Winter | 5.5747 | 9.04 | 1 | 1 | 5855-Engine control system | D1-Forced - Immediate | 400-Internal Combustion/Reciprocating Engines
5855 | Engine control system | Diesel Engine | Engine Controls | D1 | Forced - Immediate | 2017 | Gas | GG | 400 | Internal Combustion/Reciprocating Engines | MRO | Off-Peak | 71.7173 | 19.04 | 1 | 1 | 5855-Engine control system | D1-Forced - Immediate | 400-Internal Combustion/Reciprocating Engines
5855 | Engine control system | Diesel Engine | Engine Controls | D1 | Forced - Immediate | 2017 | Gas | GG | 400 | Internal Combustion/Reciprocating Engines | MRO | Summer | 384.2907 | 19.04 | 1 | 1 | 5855-Engine control system | D1-Forced - Immediate | 400-Internal Combustion/Reciprocating Engines
5855 | Engine control system | Diesel Engine | Engine Controls | D1 | Forced - Immediate | 2017 | Gas | GG | 400 | Internal Combustion/Reciprocating Engines | MRO | Off-Peak | 6.8 | 17 | 1 | 1 | 5855-Engine control system | D1-Forced - Immediate | 400-Internal Combustion/Reciprocating Engines
5855 | Engine control system | Diesel Engine | Engine Controls | D1 | Forced - Immediate | 2017 | Gas | GG | 400 | Internal Combustion/Reciprocating Engines | MRO | Off-Peak | 12.0587 | 19.04 | 1 | 1 | 5855-Engine control system | D1-Forced - Immediate | 400-Internal Combustion/Reciprocating Engines
5855 | Engine control system | Diesel Engine | Engine Controls | D1 | Forced - Immediate | 2017 | Gas | GG | 400 | Internal Combustion/Reciprocating Engines | MRO | Summer | 22.2133 | 19.04 | 1 | 1 | 5855-Engine control system | D1-Forced - Immediate | 400-Internal Combustion/Reciprocating Engines
5855 | Engine control system | Diesel Engine | Engine Controls | D1 | Forced - Immediate | 2017 | Gas | GG | 400 | Internal Combustion/Reciprocating Engines | MRO | Off-Peak | 6.314 | 18.04 | 1 | 1 | 5855-Engine control system | D1-Forced - Immediate | 400-Internal Combustion/Reciprocating Engines
5855 | Engine control system | Diesel Engine | Engine Controls | D1 | Forced - Immediate | 2017 | Gas | GG | 400 | Internal Combustion/Reciprocating Engines | MRO | Off-Peak | 174.02 | 9.04 | 1 | 1 | 5855-Engine control system | D1-Forced - Immediate | 400-Internal Combustion/Reciprocating Engines
5855 | Engine control system | Diesel Engine | Engine Controls | D1 | Forced - Immediate | 2017 | Oil | DI | 400 | Internal Combustion/Reciprocating Engines | SERC | Summer | 110.5957 | 2.57 | 1 | 1 | 5855-Engine control system | D1-Forced - Immediate | 400-Internal Combustion/Reciprocating Engines
5855 | Engine control system | Diesel Engine | Engine Controls | D1 | Forced - Immediate | 2017 | Gas | GG | 400 | Internal Combustion/Reciprocating Engines | MRO | Off-Peak | 124.3947 | 19.04 | 1 | 1 | 5855-Engine control system | D1-Forced - Immediate | 400-Internal Combustion/Reciprocating Engines
5855 | Engine control system | Diesel Engine | Engine Controls | D1 | Forced - Immediate | 2017 | Gas | GG | 400 | Internal Combustion/Reciprocating Engines | MRO | Winter | 2.4 | 9 | 1 | 1 | 5855-Engine control system | D1-Forced - Immediate | 400-Internal Combustion/Reciprocating Engines
5855 | Engine control system | Diesel Engine | Engine Controls | D1 | Forced - Immediate | 2017 | Gas | GG | 400 | Internal Combustion/Reciprocating Engines | MRO | Winter | 25.6133 | 9.04 | 1 | 1 | 5855-Engine control system | D1-Forced - Immediate | 400-Internal Combustion/Reciprocating Engines
5855 | Engine control system | Diesel Engine | Engine Controls | D1 | Forced - Immediate | 2017 | Gas | GG | 400 | Internal Combustion/Reciprocating Engines | SERC | Winter | 994.9333 | 8 | 1 | 1 | 5855-Engine control system | D1-Forced - Immediate | 400-Internal Combustion/Reciprocating Engines
5855 | Engine control system | Diesel Engine | Engine Controls | D1 | Forced - Immediate | 2017 | Oil | DI | 400 | Internal Combustion/Reciprocating Engines | RFC | Winter | 2.5 | 2 | 1 | 1 | 5855-Engine control system | D1-Forced - Immediate | 400-Internal Combustion/Reciprocating Engines
5855 | Engine control system | Diesel Engine | Engine Controls | D1 | Forced - Immediate | 2017 | Gas | GG | 400 | Internal Combustion/Reciprocating Engines | MRO | Off-Peak | 11.9027 | 9.04 | 1 | 1 | 5855-Engine control system | D1-Forced - Immediate | 400-Internal Combustion/Reciprocating Engines
5855 | Engine control system | Diesel Engine | Engine Controls | D1 | Forced - Immediate | 2017 | Gas | GG | 400 | Internal Combustion/Reciprocating Engines | MRO | Off-Peak | 13.56 | 9.04 | 1 | 1 | 5855-Engine control system | D1-Forced - Immediate | 400-Internal Combustion/Reciprocating Engines
5855 | Engine control system | Diesel Engine | Engine Controls | D1 | Forced - Immediate | 2017 | Oil | DI | 400 | Internal Combustion/Reciprocating Engines | RFC | Summer | 50.4667 | 2 | 1 | 1 | 5855-Engine control system | D1-Forced - Immediate | 400-Internal Combustion/Reciprocating Engines
5855 | Engine control system | Diesel Engine | Engine Controls | D1 | Forced - Immediate | 2017 | Gas | GG | 400 | Internal Combustion/Reciprocating Engines | MRO | Off-Peak | 2.4 | 8 | 1 | 1 | 5855-Engine control system | D1-Forced - Immediate | 400-Internal Combustion/Reciprocating Engines
5855 | Engine control system | Diesel Engine | Engine Controls | D1 | Forced - Immediate | 2017 | Gas | GG | 400 | Internal Combustion/Reciprocating Engines | MRO | Off-Peak | 22.5307 | 19.04 | 1 | 1 | 5855-Engine control system | D1-Forced - Immediate | 400-Internal Combustion/Reciprocating Engines
5855 | Engine control system | Diesel Engine | Engine Controls | D1 | Forced - Immediate | 2017 | Oil | DI | 400 | Internal Combustion/Reciprocating Engines | RFC | Winter | 17.4167 | 9.5 | 1 | 1 | 5855-Engine control system | D1-Forced - Immediate | 400-Internal Combustion/Reciprocating Engines
5860 | Control power transformer | NULL | NULL | U1 | Forced - Immediate | 2017 | Other | BM | 800 | Miscellaneous | SERC | Off-Peak | 4672.8 | 66 | 1 | 1 | 5860-Control power transformer | U1-Forced - Immediate | 800-Miscellaneous
5865 | Synchronization system | Diesel Engine | Engine Controls | D1 | Forced - Immediate | 2017 | Gas | GG | 400 | Internal Combustion/Reciprocating Engines | MRO | Off-Peak | 54.5813 | 19.04 | 1 | 1 | 5865-Synchronization system | D1-Forced - Immediate | 400-Internal Combustion/Reciprocating Engines
5865 | Synchronization system | Diesel Engine | Engine Controls | D1 | Forced - Immediate | 2017 | Gas | GG | 400 | Internal Combustion/Reciprocating Engines | MRO | Off-Peak | 133.1893 | 9.04 | 1 | 1 | 5865-Synchronization system | D1-Forced - Immediate | 400-Internal Combustion/Reciprocating Engines
5870 | Other engine control problems | Diesel Engine | Engine Controls | D1 | Forced - Immediate | 2017 | Gas | GG | 400 | Internal Combustion/Reciprocating Engines | MRO | Summer | 14.3133 | 9.04 | 1 | 1 | 5870-Other engine control problems | D1-Forced - Immediate | 400-Internal Combustion/Reciprocating Engines
5870 | Other engine control problems | Diesel Engine | Engine Controls | U1 | Forced - Immediate | 2017 | Gas | GG | 400 | Internal Combustion/Reciprocating Engines | MRO | Winter | 30.822 | 56.04 | 2 | 2 | 5870-Other engine control problems | U1-Forced - Immediate | 400-Internal Combustion/Reciprocating Engines
5870 | Other engine control problems | Diesel Engine | Engine Controls | D1 | Forced - Immediate | 2017 | Gas | GG | 400 | Internal Combustion/Reciprocating Engines | MRO | Summer | 23.6547 | 9.04 | 1 | 1 | 5870-Other engine control problems | D1-Forced - Immediate | 400-Internal Combustion/Reciprocating Engines
5870 | Other engine control problems | Diesel Engine | Engine Controls | D1 | Forced - Immediate | 2017 | Gas | GG | 400 | Internal Combustion/Reciprocating Engines | MRO | Winter | 103.6587 | 9.04 | 1 | 1 | 5870-Other engine control problems | D1-Forced - Immediate | 400-Internal Combustion/Reciprocating Engines
5870 | Other engine control problems | Diesel Engine | Engine Controls | U1 | Forced - Immediate | 2017 | Gas | GG | 400 | Internal Combustion/Reciprocating Engines | MRO | Off-Peak | 396.95 | 56.04 | 1 | 1 | 5870-Other engine control problems | U1-Forced - Immediate | 400-Internal Combustion/Reciprocating Engines
5870 | Other engine control problems | Diesel Engine | Engine Controls | U1 | Forced - Immediate | 2017 | Gas | GG | 400 | Internal Combustion/Reciprocating Engines | MRO | Winter | 136.364 | 56.04 | 1 | 1 | 5870-Other engine control problems | U1-Forced - Immediate | 400-Internal Combustion/Reciprocating Engines
5870 | Other engine control problems | Diesel Engine | Engine Controls | U1 | Forced - Immediate | 2017 | Gas | GG | 400 | Internal Combustion/Reciprocating Engines | MRO | Winter | 153.176 | 56.04 | 1 | 1 | 5870-Other engine control problems | U1-Forced - Immediate | 400-Internal Combustion/Reciprocating Engines
5870 | Other engine control problems | Diesel Engine | Engine Controls | U1 | Forced - Immediate | 2017 | Gas | GG | 400 | Internal Combustion/Reciprocating Engines | MRO | Winter | 121.42 | 56.04 | 1 | 1 | 5870-Other engine control problems | U1-Forced - Immediate | 400-Internal Combustion/Reciprocating Engines
5870 | Other engine control problems | Diesel Engine | Engine Controls | U1 | Forced - Immediate | 2017 | Gas | GG | 400 | Internal Combustion/Reciprocating Engines | MRO | Winter | 113.014 | 56.04 | 1 | 1 | 5870-Other engine control problems | U1-Forced - Immediate | 400-Internal Combustion/Reciprocating Engines
5999 | other miscellaneous Internal Combustion/Reciprocating Engines problems | Diesel Engine | Miscellaneous (Diesel Engine) | D1 | Forced - Immediate | 2017 | Gas | GG | 800 | Miscellaneous | WECC | Summer | 4.992 | 18.72 | 1 | 1 | 5999-other miscellaneous Internal Combustion/Reciprocating Engines problems | D1-Forced - Immediate | 800-Miscellaneous
5999 | other miscellaneous Internal Combustion/Reciprocating Engines problems | Diesel Engine | Miscellaneous (Diesel Engine) | D1 | Forced - Immediate | 2017 | Gas | GG | 800 | Miscellaneous | WECC | Summer | 10.296 | 18.72 | 1 | 1 | 5999-other miscellaneous Internal Combustion/Reciprocating Engines problems | D1-Forced - Immediate | 800-Miscellaneous
5999 | other miscellaneous Internal Combustion/Reciprocating Engines problems | Diesel Engine | Miscellaneous (Diesel Engine) | D1 | Forced - Immediate | 2017 | Gas | GG | 800 | Miscellaneous | WECC | Off-Peak | 492.96 | 18.72 | 1 | 1 | 5999-other miscellaneous Internal Combustion/Reciprocating Engines problems | D1-Forced - Immediate | 800-Miscellaneous
5999 | other miscellaneous Internal Combustion/Reciprocating Engines problems | Diesel Engine | Miscellaneous (Diesel Engine) | D1 | Forced - Immediate | 2017 | Gas | GG | 800 | Miscellaneous | WECC | Summer | 5.616 | 18.72 | 1 | 1 | 5999-other miscellaneous Internal Combustion/Reciprocating Engines problems | D1-Forced - Immediate | 800-Miscellaneous
5999 | other miscellaneous Internal Combustion/Reciprocating Engines problems | Diesel Engine | Miscellaneous (Diesel Engine) | D1 | Forced - Immediate | 2017 | Gas | GG | 800 | Miscellaneous | WECC | Summer | 7.8 | 18.72 | 1 | 1 | 5999-other miscellaneous Internal Combustion/Reciprocating Engines problems | D1-Forced - Immediate | 800-Miscellaneous
5999 | other miscellaneous Internal Combustion/Reciprocating Engines problems | Diesel Engine | Miscellaneous (Diesel Engine) | D1 | Forced - Immediate | 2017 | Gas | GG | 800 | Miscellaneous | WECC | Summer | 16.536 | 18.72 | 1 | 1 | 5999-other miscellaneous Internal Combustion/Reciprocating Engines problems | D1-Forced - Immediate | 800-Miscellaneous
5999 | other miscellaneous Internal Combustion/Reciprocating Engines problems | Diesel Engine | Miscellaneous (Diesel Engine) | D1 | Forced - Immediate | 2017 | Gas | GG | 800 | Miscellaneous | WECC | Summer | 36.192 | 18.72 | 1 | 1 | 5999-other miscellaneous Internal Combustion/Reciprocating Engines problems | D1-Forced - Immediate | 800-Miscellaneous
5999 | other miscellaneous Internal Combustion/Reciprocating Engines problems | Diesel Engine | Miscellaneous (Diesel Engine) | D1 | Forced - Immediate | 2017 | Gas | GG | 800 | Miscellaneous | WECC | Summer | 41.808 | 18.72 | 1 | 1 | 5999-other miscellaneous Internal Combustion/Reciprocating Engines problems | D1-Forced - Immediate | 800-Miscellaneous
5999 | other miscellaneous Internal Combustion/Reciprocating Engines problems | Diesel Engine | Miscellaneous (Diesel Engine) | D1 | Forced - Immediate | 2017 | Gas | GG | 800 | Miscellaneous | WECC | Off-Peak | 1.56 | 18.72 | 2 | 36 | 5999-other miscellaneous Internal Combustion/Reciprocating Engines problems | D1-Forced - Immediate | 800-Miscellaneous
5999 | other miscellaneous Internal Combustion/Reciprocating Engines problems | Diesel Engine | Miscellaneous (Diesel Engine) | D1 | Forced - Immediate | 2017 | Gas | GG | 800 | Miscellaneous | WECC | Off-Peak | 45.864 | 18.72 | 1 | 1 | 5999-other miscellaneous Internal Combustion/Reciprocating Engines problems | D1-Forced - Immediate | 800-Miscellaneous
5999 | other miscellaneous Internal Combustion/Reciprocating Engines problems | Diesel Engine | Miscellaneous (Diesel Engine) | D1 | Forced - Immediate | 2017 | Gas | GG | 800 | Miscellaneous | WECC | Off-Peak | 138.84 | 18.72 | 1 | 1 | 5999-other miscellaneous Internal Combustion/Reciprocating Engines problems | D1-Forced - Immediate | 800-Miscellaneous
5999 | other miscellaneous Internal Combustion/Reciprocating Engines problems | Diesel Engine | Miscellaneous (Diesel Engine) | D1 | Forced - Immediate | 2017 | Gas | GG | 800 | Miscellaneous | WECC | Summer | 1.56 | 18.72 | 2 | 90 | 5999-other miscellaneous Internal Combustion/Reciprocating Engines problems | D1-Forced - Immediate | 800-Miscellaneous
5999 | other miscellaneous Internal Combustion/Reciprocating Engines problems | Diesel Engine | Miscellaneous (Diesel Engine) | D1 | Forced - Immediate | 2017 | Gas | GG | 800 | Miscellaneous | WECC | Summer | 25.584 | 18.72 | 1 | 1 | 5999-other miscellaneous Internal Combustion/Reciprocating Engines problems | D1-Forced - Immediate | 800-Miscellaneous
5999 | other miscellaneous Internal Combustion/Reciprocating Engines problems | Diesel Engine | Miscellaneous (Diesel Engine) | D1 | Forced - Immediate | 2017 | Gas | GG | 800 | Miscellaneous | WECC | Summer | 848.952 | 18.72 | 1 | 1 | 5999-other miscellaneous Internal Combustion/Reciprocating Engines problems | D1-Forced - Immediate | 800-Miscellaneous
5999 | other miscellaneous Internal Combustion/Reciprocating Engines problems | Diesel Engine | Miscellaneous (Diesel Engine) | D1 | Forced - Immediate | 2017 | Gas | GG | 800 | Miscellaneous | WECC | Winter | 88.92 | 18.72 | 1 | 1 | 5999-other miscellaneous Internal Combustion/Reciprocating Engines problems | D1-Forced - Immediate | 800-Miscellaneous
5999 | other miscellaneous Internal Combustion/Reciprocating Engines problems | Diesel Engine | Miscellaneous (Diesel Engine) | SF | Startup Failure | 2017 | Gas | GG | 800 | Miscellaneous | WECC | Summer | 22.472 | 112.36 | 1 | 1 | 5999-other miscellaneous Internal Combustion/Reciprocating Engines problems | SF-Startup Failure | 800-Miscellaneous
5999 | other miscellaneous Internal Combustion/Reciprocating Engines problems | Diesel Engine | Miscellaneous (Diesel Engine) | D1 | Forced - Immediate | 2017 | Gas | GG | 800 | Miscellaneous | WECC | Summer | 0.48333 | 2.9 | 1 | 1 | 5999-other miscellaneous Internal Combustion/Reciprocating Engines problems | D1-Forced - Immediate | 800-Miscellaneous
5999 | other miscellaneous Internal Combustion/Reciprocating Engines problems | Diesel Engine | Miscellaneous (Diesel Engine) | D1 | Forced - Immediate | 2017 | Gas | GG | 800 | Miscellaneous | WECC | Summer | 2.184 | 18.72 | 1 | 2 | 5999-other miscellaneous Internal Combustion/Reciprocating Engines problems | D1-Forced - Immediate | 800-Miscellaneous
5999 | other miscellaneous Internal Combustion/Reciprocating Engines problems | Diesel Engine | Miscellaneous (Diesel Engine) | D1 | Forced - Immediate | 2017 | Gas | GG | 800 | Miscellaneous | WECC | Summer | 4.6507 | 8.72 | 1 | 1 | 5999-other miscellaneous Internal Combustion/Reciprocating Engines problems | D1-Forced - Immediate | 800-Miscellaneous
5999 | other miscellaneous Internal Combustion/Reciprocating Engines problems | Diesel Engine | Miscellaneous (Diesel Engine) | D1 | Forced - Immediate | 2017 | Gas | GG | 800 | Miscellaneous | WECC | Summer | 31.2 | 18.72 | 1 | 1 | 5999-other miscellaneous Internal Combustion/Reciprocating Engines problems | D1-Forced - Immediate | 800-Miscellaneous
5999 | other miscellaneous Internal Combustion/Reciprocating Engines problems | Diesel Engine | Miscellaneous (Diesel Engine) | D1 | Forced - Immediate | 2017 | Gas | GG | 800 | Miscellaneous | WECC | Summer | 59.904 | 18.72 | 1 | 1 | 5999-other miscellaneous Internal Combustion/Reciprocating Engines problems | D1-Forced - Immediate | 800-Miscellaneous
5999 | other miscellaneous Internal Combustion/Reciprocating Engines problems | Diesel Engine | Miscellaneous (Diesel Engine) | D1 | Forced - Immediate | 2017 | Gas | GG | 800 | Miscellaneous | WECC | Summer | 105.144 | 18.72 | 1 | 1 | 5999-other miscellaneous Internal Combustion/Reciprocating Engines problems | D1-Forced - Immediate | 800-Miscellaneous
5999 | other miscellaneous Internal Combustion/Reciprocating Engines problems | Diesel Engine | Miscellaneous (Diesel Engine) | D1 | Forced - Immediate | 2017 | Gas | GG | 800 | Miscellaneous | WECC | Summer | 1341.912 | 18.72 | 1 | 1 | 5999-other miscellaneous Internal Combustion/Reciprocating Engines problems | D1-Forced - Immediate | 800-Miscellaneous
5999 | other miscellaneous Internal Combustion/Reciprocating Engines problems | Diesel Engine | Miscellaneous (Diesel Engine) | D1 | Forced - Immediate | 2017 | Gas | GG | 800 | Miscellaneous | WECC | Off-Peak | 3.432 | 18.72 | 1 | 1 | 5999-other miscellaneous Internal Combustion/Reciprocating Engines problems | D1-Forced - Immediate | 800-Miscellaneous
5999 | other miscellaneous Internal Combustion/Reciprocating Engines problems | Diesel Engine | Miscellaneous (Diesel Engine) | D1 | Forced - Immediate | 2017 | Gas | GG | 800 | Miscellaneous | WECC | Off-Peak | 35.568 | 18.72 | 1 | 1 | 5999-other miscellaneous Internal Combustion/Reciprocating Engines problems | D1-Forced - Immediate | 800-Miscellaneous
5999 | other miscellaneous Internal Combustion/Reciprocating Engines problems | Diesel Engine | Miscellaneous (Diesel Engine) | D1 | Forced - Immediate | 2017 | Gas | GG | 800 | Miscellaneous | WECC | Off-Peak | 150.072 | 18.72 | 1 | 1 | 5999-other miscellaneous Internal Combustion/Reciprocating Engines problems | D1-Forced - Immediate | 800-Miscellaneous
5999 | other miscellaneous Internal Combustion/Reciprocating Engines problems | Diesel Engine | Miscellaneous (Diesel Engine) | D1 | Forced - Immediate | 2017 | Gas | GG | 800 | Miscellaneous | WECC | Off-Peak | 216.216 | 18.72 | 1 | 1 | 5999-other miscellaneous Internal Combustion/Reciprocating Engines problems | D1-Forced - Immediate | 800-Miscellaneous
5999 | other miscellaneous Internal Combustion/Reciprocating Engines problems | Diesel Engine | Miscellaneous (Diesel Engine) | D1 | Forced - Immediate | 2017 | Gas | GG | 800 | Miscellaneous | WECC | Summer | 0.936 | 18.72 | 2 | 2 | 5999-other miscellaneous Internal Combustion/Reciprocating Engines problems | D1-Forced - Immediate | 800-Miscellaneous
5999 | other miscellaneous Internal Combustion/Reciprocating Engines problems | Diesel Engine | Miscellaneous (Diesel Engine) | D1 | Forced - Immediate | 2017 | Gas | GG | 800 | Miscellaneous | WECC | Summer | 60.528 | 18.72 | 1 | 1 | 5999-other miscellaneous Internal Combustion/Reciprocating Engines problems | D1-Forced - Immediate | 800-Miscellaneous
5999 | other miscellaneous Internal Combustion/Reciprocating Engines problems | Diesel Engine | Miscellaneous (Diesel Engine) | D1 | Forced - Immediate | 2017 | Gas | GG | 800 | Miscellaneous | WECC | Summer | 143.208 | 18.72 | 1 | 1 | 5999-other miscellaneous Internal Combustion/Reciprocating Engines problems | D1-Forced - Immediate | 800-Miscellaneous
5999 | other miscellaneous Internal Combustion/Reciprocating Engines problems | Diesel Engine | Miscellaneous (Diesel Engine) | D1 | Forced - Immediate | 2017 | Gas | GG | 800 | Miscellaneous | WECC | Summer | 288.912 | 18.72 | 1 | 1 | 5999-other miscellaneous Internal Combustion/Reciprocating Engines problems | D1-Forced - Immediate | 800-Miscellaneous
5999 | other miscellaneous Internal Combustion/Reciprocating Engines problems | Diesel Engine | Miscellaneous (Diesel Engine) | D1 | Forced - Immediate | 2017 | Gas | GG | 800 | Miscellaneous | WECC | Summer | 295.776 | 18.72 | 1 | 1 | 5999-other miscellaneous Internal Combustion/Reciprocating Engines problems | D1-Forced - Immediate | 800-Miscellaneous
5999 | other miscellaneous Internal Combustion/Reciprocating Engines problems | Diesel Engine | Miscellaneous (Diesel Engine) | D1 | Forced - Immediate | 2017 | Gas | GG | 800 | Miscellaneous | WECC | Summer | 430.872 | 18.72 | 1 | 1 | 5999-other miscellaneous Internal Combustion/Reciprocating Engines problems | D1-Forced - Immediate | 800-Miscellaneous
5999 | other miscellaneous Internal Combustion/Reciprocating Engines problems | Diesel Engine | Miscellaneous (Diesel Engine) | D1 | Forced - Immediate | 2017 | Gas | GG | 800 | Miscellaneous | WECC | Summer | 1491.048 | 18.72 | 1 | 1 | 5999-other miscellaneous Internal Combustion/Reciprocating Engines problems | D1-Forced - Immediate | 800-Miscellaneous
5999 | other miscellaneous Internal Combustion/Reciprocating Engines problems | Diesel Engine | Miscellaneous (Diesel Engine) | U1 | Forced - Immediate | 2017 | Gas | GG | 800 | Miscellaneous | WECC | Summer | 58.0526 | 112.36 | 2 | 2 | 5999-other miscellaneous Internal Combustion/Reciprocating Engines problems | U1-Forced - Immediate | 800-Miscellaneous
5999 | other miscellaneous Internal Combustion/Reciprocating Engines problems | Diesel Engine | Miscellaneous (Diesel Engine) | D1 | Forced - Immediate | 2017 | Gas | GG | 800 | Miscellaneous | WECC | Off-Peak | 29.952 | 18.72 | 1 | 1 | 5999-other miscellaneous Internal Combustion/Reciprocating Engines problems | D1-Forced - Immediate | 800-Miscellaneous
5999 | other miscellaneous Internal Combustion/Reciprocating Engines problems | Diesel Engine | Miscellaneous (Diesel Engine) | D1 | Forced - Immediate | 2017 | Gas | GG | 800 | Miscellaneous | WECC | Summer | 8.736 | 18.72 | 1 | 1 | 5999-other miscellaneous Internal Combustion/Reciprocating Engines problems | D1-Forced - Immediate | 800-Miscellaneous
5999 | other miscellaneous Internal Combustion/Reciprocating Engines problems | Diesel Engine | Miscellaneous (Diesel Engine) | D1 | Forced - Immediate | 2017 | Gas | GG | 800 | Miscellaneous | WECC | Summer | 205.2107 | 8.72 | 1 | 1 | 5999-other miscellaneous Internal Combustion/Reciprocating Engines problems | D1-Forced - Immediate | 800-Miscellaneous
5999 | other miscellaneous Internal Combustion/Reciprocating Engines problems | Diesel Engine | Miscellaneous (Diesel Engine) | D1 | Forced - Immediate | 2017 | Gas | GG | 800 | Miscellaneous | WECC | Summer | 355.056 | 18.72 | 1 | 1 | 5999-other miscellaneous Internal Combustion/Reciprocating Engines problems | D1-Forced - Immediate | 800-Miscellaneous
5999 | other miscellaneous Internal Combustion/Reciprocating Engines problems | Diesel Engine | Miscellaneous (Diesel Engine) | D1 | Forced - Immediate | 2017 | Gas | GG | 800 | Miscellaneous | WECC | Off-Peak | 107.328 | 18.72 | 1 | 1 | 5999-other miscellaneous Internal Combustion/Reciprocating Engines problems | D1-Forced - Immediate | 800-Miscellaneous
5999 | other miscellaneous Internal Combustion/Reciprocating Engines problems | Diesel Engine | Miscellaneous (Diesel Engine) | D1 | Forced - Immediate | 2017 | Gas | GG | 800 | Miscellaneous | WECC | Off-Peak | 507.624 | 18.72 | 1 | 1 | 5999-other miscellaneous Internal Combustion/Reciprocating Engines problems | D1-Forced - Immediate | 800-Miscellaneous
5999 | other miscellaneous Internal Combustion/Reciprocating Engines problems | Diesel Engine | Miscellaneous (Diesel Engine) | D1 | Forced - Immediate | 2017 | Gas | GG | 800 | Miscellaneous | WECC | Summer | 19.656 | 18.72 | 1 | 2 | 5999-other miscellaneous Internal Combustion/Reciprocating Engines problems | D1-Forced - Immediate | 800-Miscellaneous
5999 | other miscellaneous Internal Combustion/Reciprocating Engines problems | Diesel Engine | Miscellaneous (Diesel Engine) | D1 | Forced - Immediate | 2017 | Gas | GG | 800 | Miscellaneous | WECC | Summer | 825.864 | 18.72 | 1 | 1 | 5999-other miscellaneous Internal Combustion/Reciprocating Engines problems | D1-Forced - Immediate | 800-Miscellaneous
5999 | other miscellaneous Internal Combustion/Reciprocating Engines problems | Diesel Engine | Miscellaneous (Diesel Engine) | D1 | Forced - Immediate | 2017 | Gas | GG | 800 | Miscellaneous | WECC | Winter | 1.56 | 18.72 | 2 | 17 | 5999-other miscellaneous Internal Combustion/Reciprocating Engines problems | D1-Forced - Immediate | 800-Miscellaneous
5999 | other miscellaneous Internal Combustion/Reciprocating Engines problems | Diesel Engine | Miscellaneous (Diesel Engine) | D1 | Forced - Immediate | 2017 | Gas | GG | 800 | Miscellaneous | WECC | Winter | 44.304 | 18.72 | 1 | 1 | 5999-other miscellaneous Internal Combustion/Reciprocating Engines problems | D1-Forced - Immediate | 800-Miscellaneous
5999 | other miscellaneous Internal Combustion/Reciprocating Engines problems | Diesel Engine | Miscellaneous (Diesel Engine) | D1 | Forced - Immediate | 2017 | Gas | GG | 800 | Miscellaneous | WECC | Off-Peak | 342.576 | 18.72 | 1 | 1 | 5999-other miscellaneous Internal Combustion/Reciprocating Engines problems | D1-Forced - Immediate | 800-Miscellaneous
5999 | other miscellaneous Internal Combustion/Reciprocating Engines problems | Diesel Engine | Miscellaneous (Diesel Engine) | D1 | Forced - Immediate | 2017 | Gas | GG | 800 | Miscellaneous | WECC | Summer | 3.744 | 18.72 | 1 | 2 | 5999-other miscellaneous Internal Combustion/Reciprocating Engines problems | D1-Forced - Immediate | 800-Miscellaneous
5999 | other miscellaneous Internal Combustion/Reciprocating Engines problems | Diesel Engine | Miscellaneous (Diesel Engine) | D1 | Forced - Immediate | 2017 | Gas | GG | 800 | Miscellaneous | WECC | Summer | 34.944 | 18.72 | 1 | 1 | 5999-other miscellaneous Internal Combustion/Reciprocating Engines problems | D1-Forced - Immediate | 800-Miscellaneous
5999 | other miscellaneous Internal Combustion/Reciprocating Engines problems | Diesel Engine | Miscellaneous (Diesel Engine) | D1 | Forced - Immediate | 2017 | Gas | GG | 800 | Miscellaneous | WECC | Summer | 37.44 | 18.72 | 1 | 1 | 5999-other miscellaneous Internal Combustion/Reciprocating Engines problems | D1-Forced - Immediate | 800-Miscellaneous
5999 | other miscellaneous Internal Combustion/Reciprocating Engines problems | Diesel Engine | Miscellaneous (Diesel Engine) | D1 | Forced - Immediate | 2017 | Gas | GG | 800 | Miscellaneous | WECC | Summer | 121.056 | 18.72 | 1 | 1 | 5999-other miscellaneous Internal Combustion/Reciprocating Engines problems | D1-Forced - Immediate | 800-Miscellaneous
5999 | other miscellaneous Internal Combustion/Reciprocating Engines problems | Diesel Engine | Miscellaneous (Diesel Engine) | D1 | Forced - Immediate | 2017 | Gas | GG | 800 | Miscellaneous | WECC | Summer | 177.216 | 18.72 | 1 | 1 | 5999-other miscellaneous Internal Combustion/Reciprocating Engines problems | D1-Forced - Immediate | 800-Miscellaneous
5999 | other miscellaneous Internal Combustion/Reciprocating Engines problems | Diesel Engine | Miscellaneous (Diesel Engine) | D1 | Forced - Immediate | 2017 | Gas | GG | 800 | Miscellaneous | WECC | Summer | 217.776 | 18.72 | 1 | 1 | 5999-other miscellaneous Internal Combustion/Reciprocating Engines problems | D1-Forced - Immediate | 800-Miscellaneous
6000 | Heat recovery steam generator to gas turbine connecting equipment. For additional codes; use Fossil Steam Cause Codes 0010 to 1999. | Miscellaneous | Heat Recovery Steam Generator | D1 | Forced - Immediate | 2017 | Gas | GG | 800 | Miscellaneous | WECC | Off-Peak | 571.9 | 266 | 1 | 1 | 6000-Heat recovery steam generator to gas turbine connecting equipment. For additional codes; use Fossil Steam Cause Codes 0010 to 1999. | D1-Forced - Immediate | 800-Miscellaneous
6000 | Heat recovery steam generator to gas turbine connecting equipment. For additional codes; use Fossil Steam Cause Codes 0010 to 1999. | Miscellaneous | Heat Recovery Steam Generator | D1 | Forced - Immediate | 2017 | Gas | GG | 800 | Miscellaneous | WECC | Off-Peak | 8342.1 | 279 | 1 | 1 | 6000-Heat recovery steam generator to gas turbine connecting equipment. For additional codes; use Fossil Steam Cause Codes 0010 to 1999. | D1-Forced - Immediate | 800-Miscellaneous
6000 | Heat recovery steam generator to gas turbine connecting equipment. For additional codes; use Fossil Steam Cause Codes 0010 to 1999. | HRSG Boiler | Miscellaneous (HRSG Boiler) | D1 | Forced - Immediate | 2017 | Gas | GG | 850 | Combined Cycle Block | NPCC | Summer | 12267.9442 | 277.66 | 1 | 1 | 6000-Heat recovery steam generator to gas turbine connecting equipment. For additional codes; use Fossil Steam Cause Codes 0010 to 1999. | D1-Forced - Immediate | 850-Combined Cycle Block
6000 | Heat recovery steam generator to gas turbine connecting equipment. For additional codes; use Fossil Steam Cause Codes 0010 to 1999. | HRSG Boiler | Miscellaneous (HRSG Boiler) | D1 | Forced - Immediate | 2017 | Gas | GG | 850 | Combined Cycle Block | RFC | Winter | 108.3333 | 130 | 1 | 1 | 6000-Heat recovery steam generator to gas turbine connecting equipment. For additional codes; use Fossil Steam Cause Codes 0010 to 1999. | D1-Forced - Immediate | 850-Combined Cycle Block
6000 | Heat recovery steam generator to gas turbine connecting equipment. For additional codes; use Fossil Steam Cause Codes 0010 to 1999. | HRSG Boiler | Miscellaneous (HRSG Boiler) | D1 | Forced - Immediate | 2017 | Gas | OG | 850 | Combined Cycle Block | MRO | Summer | 51.5666 | 34 | 1 | 1 | 6000-Heat recovery steam generator to gas turbine connecting equipment. For additional codes; use Fossil Steam Cause Codes 0010 to 1999. | D1-Forced - Immediate | 850-Combined Cycle Block
6000 | Heat recovery steam generator to gas turbine connecting equipment. For additional codes; use Fossil Steam Cause Codes 0010 to 1999. | HRSG Boiler | Miscellaneous (HRSG Boiler) | D1 | Forced - Immediate | 2017 | Gas | OG | 850 | Combined Cycle Block | MRO | Winter | 340.6666 | 70 | 1 | 1 | 6000-Heat recovery steam generator to gas turbine connecting equipment. For additional codes; use Fossil Steam Cause Codes 0010 to 1999. | D1-Forced - Immediate | 850-Combined Cycle Block
6000 | Heat recovery steam generator to gas turbine connecting equipment. For additional codes; use Fossil Steam Cause Codes 0010 to 1999. | HRSG Boiler | Miscellaneous (HRSG Boiler) | D1 | Forced - Immediate | 2017 | Waste Heat | WH | 850 | Combined Cycle Block | SERC | Winter | 287.5 | 125 | 1 | 1 | 6000-Heat recovery steam generator to gas turbine connecting equipment. For additional codes; use Fossil Steam Cause Codes 0010 to 1999. | D1-Forced - Immediate | 850-Combined Cycle Block
6000 | Heat recovery steam generator to gas turbine connecting equipment. For additional codes; use Fossil Steam Cause Codes 0010 to 1999. | HRSG Boiler | Miscellaneous (HRSG Boiler) | D1 | Forced - Immediate | 2017 | Waste Heat | WH | 850 | Combined Cycle Block | SERC | Winter | 6918.75 | 125 | 1 | 1 | 6000-Heat recovery steam generator to gas turbine connecting equipment. For additional codes; use Fossil Steam Cause Codes 0010 to 1999. | D1-Forced - Immediate | 850-Combined Cycle Block
6000 | Heat recovery steam generator to gas turbine connecting equipment. For additional codes; use Fossil Steam Cause Codes 0010 to 1999. | HRSG Boiler | Miscellaneous (HRSG Boiler) | D1 | Forced - Immediate | 2017 | Waste Heat | WH | 850 | Combined Cycle Block | SERC | Summer | 1665.5833 | 115 | 1 | 1 | 6000-Heat recovery steam generator to gas turbine connecting equipment. For additional codes; use Fossil Steam Cause Codes 0010 to 1999. | D1-Forced - Immediate | 850-Combined Cycle Block
6000 | Heat recovery steam generator to gas turbine connecting equipment. For additional codes; use Fossil Steam Cause Codes 0010 to 1999. | HRSG Boiler | Miscellaneous (HRSG Boiler) | SF | Startup Failure | 2017 | Gas | GG | 850 | Combined Cycle Block | NPCC | Winter | 17444.3833 | 241 | 1 | 1 | 6000-Heat recovery steam generator to gas turbine connecting equipment. For additional codes; use Fossil Steam Cause Codes 0010 to 1999. | SF-Startup Failure | 850-Combined Cycle Block
6000 | Heat recovery steam generator to gas turbine connecting equipment. For additional codes; use Fossil Steam Cause Codes 0010 to 1999. | HRSG Boiler | Miscellaneous (HRSG Boiler) | U1 | Forced - Immediate | 2017 | Gas | GG | 850 | Combined Cycle Block | RFC | Summer | 471.9998 | 480 | 1 | 1 | 6000-Heat recovery steam generator to gas turbine connecting equipment. For additional codes; use Fossil Steam Cause Codes 0010 to 1999. | U1-Forced - Immediate | 850-Combined Cycle Block
6000 | Heat recovery steam generator to gas turbine connecting equipment. For additional codes; use Fossil Steam Cause Codes 0010 to 1999. | HRSG Boiler | Miscellaneous (HRSG Boiler) | U1 | Forced - Immediate | 2017 | Gas | GG | 850 | Combined Cycle Block | NPCC | Winter | 1068.4333 | 241 | 1 | 1 | 6000-Heat recovery steam generator to gas turbine connecting equipment. For additional codes; use Fossil Steam Cause Codes 0010 to 1999. | U1-Forced - Immediate | 850-Combined Cycle Block
6000 | Heat recovery steam generator to gas turbine connecting equipment. For additional codes; use Fossil Steam Cause Codes 0010 to 1999. | HRSG Boiler | Miscellaneous (HRSG Boiler) | U1 | Forced - Immediate | 2017 | Gas | GG | 850 | Combined Cycle Block | NPCC | Winter | 2996.9333 | 247 | 1 | 1 | 6000-Heat recovery steam generator to gas turbine connecting equipment. For additional codes; use Fossil Steam Cause Codes 0010 to 1999. | U1-Forced - Immediate | 850-Combined Cycle Block
6000 | Heat recovery steam generator to gas turbine connecting equipment. For additional codes; use Fossil Steam Cause Codes 0010 to 1999. | HRSG Boiler | Miscellaneous (HRSG Boiler) | D1 | Forced - Immediate | 2017 | Waste Heat | WH | 850 | Combined Cycle Block | SERC | Summer | 182.0833 | 115 | 1 | 1 | 6000-Heat recovery steam generator to gas turbine connecting equipment. For additional codes; use Fossil Steam Cause Codes 0010 to 1999. | D1-Forced - Immediate | 850-Combined Cycle Block
6000 | Heat recovery steam generator to gas turbine connecting equipment. For additional codes; use Fossil Steam Cause Codes 0010 to 1999. | HRSG Boiler | Miscellaneous (HRSG Boiler) | D1 | Forced - Immediate | 2017 | Waste Heat | WH | 850 | Combined Cycle Block | SERC | Summer | 274.9666 | 113 | 1 | 1 | 6000-Heat recovery steam generator to gas turbine connecting equipment. For additional codes; use Fossil Steam Cause Codes 0010 to 1999. | D1-Forced - Immediate | 850-Combined Cycle Block
6000 | Heat recovery steam generator to gas turbine connecting equipment. For additional codes; use Fossil Steam Cause Codes 0010 to 1999. | HRSG Boiler | Miscellaneous (HRSG Boiler) | D1 | Forced - Immediate | 2017 | Waste Heat | WH | 850 | Combined Cycle Block | SERC | Winter | 762.5 | 125 | 1 | 1 | 6000-Heat recovery steam generator to gas turbine connecting equipment. For additional codes; use Fossil Steam Cause Codes 0010 to 1999. | D1-Forced - Immediate | 850-Combined Cycle Block
6000 | Heat recovery steam generator to gas turbine connecting equipment. For additional codes; use Fossil Steam Cause Codes 0010 to 1999. | HRSG Boiler | Miscellaneous (HRSG Boiler) | U1 | Forced - Immediate | 2017 | Gas | GG | 850 | Combined Cycle Block | NPCC | Off-Peak | 26149.2072 | 276.76 | 1 | 1 | 6000-Heat recovery steam generator to gas turbine connecting equipment. For additional codes; use Fossil Steam Cause Codes 0010 to 1999. | U1-Forced - Immediate | 850-Combined Cycle Block
6000 | Heat recovery steam generator to gas turbine connecting equipment. For additional codes; use Fossil Steam Cause Codes 0010 to 1999. | HRSG Boiler | Miscellaneous (HRSG Boiler) | D1 | Forced - Immediate | 2017 | Waste Heat | WH | 850 | Combined Cycle Block | SERC | Summer | 171.2 | 12 | 1 | 1 | 6000-Heat recovery steam generator to gas turbine connecting equipment. For additional codes; use Fossil Steam Cause Codes 0010 to 1999. | D1-Forced - Immediate | 850-Combined Cycle Block
6000 | Heat recovery steam generator to gas turbine connecting equipment. For additional codes; use Fossil Steam Cause Codes 0010 to 1999. | HRSG Boiler | Miscellaneous (HRSG Boiler) | D1 | Forced - Immediate | 2017 | Waste Heat | WH | 850 | Combined Cycle Block | RFC | Winter | 1051.7499 | 105 | 1 | 1 | 6000-Heat recovery steam generator to gas turbine connecting equipment. For additional codes; use Fossil Steam Cause Codes 0010 to 1999. | D1-Forced - Immediate | 850-Combined Cycle Block
6000 | Heat recovery steam generator to gas turbine connecting equipment. For additional codes; use Fossil Steam Cause Codes 0010 to 1999. | HRSG Boiler | Miscellaneous (HRSG Boiler) | U1 | Forced - Immediate | 2017 | Gas | GG | 850 | Combined Cycle Block | NPCC | Summer | 22077.9 | 222 | 1 | 1 | 6000-Heat recovery steam generator to gas turbine connecting equipment. For additional codes; use Fossil Steam Cause Codes 0010 to 1999. | U1-Forced - Immediate | 850-Combined Cycle Block
6000 | Heat recovery steam generator to gas turbine connecting equipment. For additional codes; use Fossil Steam Cause Codes 0010 to 1999. | HRSG Boiler | Miscellaneous (HRSG Boiler) | D1 | Forced - Immediate | 2017 | Gas | GG | 850 | Combined Cycle Block | RFC | Off-Peak | 202.3233 | 52.78 | 1 | 1 | 6000-Heat recovery steam generator to gas turbine connecting equipment. For additional codes; use Fossil Steam Cause Codes 0010 to 1999. | D1-Forced - Immediate | 850-Combined Cycle Block
6000 | Heat recovery steam generator to gas turbine connecting equipment. For additional codes; use Fossil Steam Cause Codes 0010 to 1999. | HRSG Boiler | Miscellaneous (HRSG Boiler) | D1 | Forced - Immediate | 2017 | Gas | OG | 850 | Combined Cycle Block | MRO | Off-Peak | 285.3333 | 40 | 1 | 1 | 6000-Heat recovery steam generator to gas turbine connecting equipment. For additional codes; use Fossil Steam Cause Codes 0010 to 1999. | D1-Forced - Immediate | 850-Combined Cycle Block
6000 | Heat recovery steam generator to gas turbine connecting equipment. For additional codes; use Fossil Steam Cause Codes 0010 to 1999. | HRSG Boiler | Miscellaneous (HRSG Boiler) | D1 | Forced - Immediate | 2017 | Waste Heat | WH | 850 | Combined Cycle Block | SERC | Winter | 2814.5833 | 125 | 1 | 1 | 6000-Heat recovery steam generator to gas turbine connecting equipment. For additional codes; use Fossil Steam Cause Codes 0010 to 1999. | D1-Forced - Immediate | 850-Combined Cycle Block
6000 | Heat recovery steam generator to gas turbine connecting equipment. For additional codes; use Fossil Steam Cause Codes 0010 to 1999. | HRSG Boiler | Miscellaneous (HRSG Boiler) | U1 | Forced - Immediate | 2017 | Gas | GG | 850 | Combined Cycle Block | NPCC | Off-Peak | 25080.8999 | 234 | 1 | 1 | 6000-Heat recovery steam generator to gas turbine connecting equipment. For additional codes; use Fossil Steam Cause Codes 0010 to 1999. | U1-Forced - Immediate | 850-Combined Cycle Block
6000 | Heat recovery steam generator to gas turbine connecting equipment. For additional codes; use Fossil Steam Cause Codes 0010 to 1999. | HRSG Boiler | Miscellaneous (HRSG Boiler) | U1 | Forced - Immediate | 2017 | Gas | GG | 850 | Combined Cycle Block | NPCC | Off-Peak | 27428.4165 | 235 | 1 | 1 | 6000-Heat recovery steam generator to gas turbine connecting equipment. For additional codes; use Fossil Steam Cause Codes 0010 to 1999. | U1-Forced - Immediate | 850-Combined Cycle Block
6000 | Heat recovery steam generator to gas turbine connecting equipment. For additional codes; use Fossil Steam Cause Codes 0010 to 1999. | HRSG Boiler | Miscellaneous (HRSG Boiler) | U1 | Forced - Immediate | 2017 | Gas | GG | 850 | Combined Cycle Block | NPCC | Summer | 23328.5832 | 271 | 1 | 1 | 6000-Heat recovery steam generator to gas turbine connecting equipment. For additional codes; use Fossil Steam Cause Codes 0010 to 1999. | U1-Forced - Immediate | 850-Combined Cycle Block
6000 | Heat recovery steam generator to gas turbine connecting equipment. For additional codes; use Fossil Steam Cause Codes 0010 to 1999. | HRSG Boiler | Miscellaneous (HRSG Boiler) | D1 | Forced - Immediate | 2017 | Gas | GG | 850 | Combined Cycle Block | SERC | Summer | 14167.3 | 259 | 1 | 1 | 6000-Heat recovery steam generator to gas turbine connecting equipment. For additional codes; use Fossil Steam Cause Codes 0010 to 1999. | D1-Forced - Immediate | 850-Combined Cycle Block
6000 | Heat recovery steam generator to gas turbine connecting equipment. For additional codes; use Fossil Steam Cause Codes 0010 to 1999. | HRSG Boiler | Miscellaneous (HRSG Boiler) | D1 | Forced - Immediate | 2017 | Gas | GG | 850 | Combined Cycle Block | SERC | Winter | 5401.75 | 263.5 | 1 | 1 | 6000-Heat recovery steam generator to gas turbine connecting equipment. For additional codes; use Fossil Steam Cause Codes 0010 to 1999. | D1-Forced - Immediate | 850-Combined Cycle Block
6000 | Heat recovery steam generator to gas turbine connecting equipment. For additional codes; use Fossil Steam Cause Codes 0010 to 1999. | HRSG Boiler | Miscellaneous (HRSG Boiler) | D1 | Forced - Immediate | 2017 | Gas | OG | 850 | Combined Cycle Block | MRO | Off-Peak | 585.8333 | 50 | 1 | 1 | 6000-Heat recovery steam generator to gas turbine connecting equipment. For additional codes; use Fossil Steam Cause Codes 0010 to 1999. | D1-Forced - Immediate | 850-Combined Cycle Block
6000 | Heat recovery steam generator to gas turbine connecting equipment. For additional codes; use Fossil Steam Cause Codes 0010 to 1999. | HRSG Boiler | Miscellaneous (HRSG Boiler) | D1 | Forced - Immediate | 2017 | Gas | OG | 850 | Combined Cycle Block | MRO | Winter | 131.25 | 45 | 1 | 1 | 6000-Heat recovery steam generator to gas turbine connecting equipment. For additional codes; use Fossil Steam Cause Codes 0010 to 1999. | D1-Forced - Immediate | 850-Combined Cycle Block
6000 | Heat recovery steam generator to gas turbine connecting equipment. For additional codes; use Fossil Steam Cause Codes 0010 to 1999. | HRSG Boiler | Miscellaneous (HRSG Boiler) | D1 | Forced - Immediate | 2017 | Waste Heat | WH | 850 | Combined Cycle Block | SERC | Summer | 273.0833 | 113 | 1 | 1 | 6000-Heat recovery steam generator to gas turbine connecting equipment. For additional codes; use Fossil Steam Cause Codes 0010 to 1999. | D1-Forced - Immediate | 850-Combined Cycle Block
6000 | Heat recovery steam generator to gas turbine connecting equipment. For additional codes; use Fossil Steam Cause Codes 0010 to 1999. | HRSG Boiler | Miscellaneous (HRSG Boiler) | U1 | Forced - Immediate | 2017 | Gas | GG | 850 | Combined Cycle Block | SERC | Winter | 98663.183 | 527 | 1 | 1 | 6000-Heat recovery steam generator to gas turbine connecting equipment. For additional codes; use Fossil Steam Cause Codes 0010 to 1999. | U1-Forced - Immediate | 850-Combined Cycle Block
6000 | Heat recovery steam generator to gas turbine connecting equipment. For additional codes; use Fossil Steam Cause Codes 0010 to 1999. | HRSG Boiler | Miscellaneous (HRSG Boiler) | D1 | Forced - Immediate | 2017 | Gas | GG | 850 | Combined Cycle Block | RFC | Winter | 379.1666 | 130 | 1 | 1 | 6000-Heat recovery steam generator to gas turbine connecting equipment. For additional codes; use Fossil Steam Cause Codes 0010 to 1999. | D1-Forced - Immediate | 850-Combined Cycle Block
6000 | Heat recovery steam generator to gas turbine connecting equipment. For additional codes; use Fossil Steam Cause Codes 0010 to 1999. | HRSG Boiler | Miscellaneous (HRSG Boiler) | D1 | Forced - Immediate | 2017 | Gas | GG | 850 | Combined Cycle Block | WECC | Winter | 1714.1666 | 275 | 1 | 1 | 6000-Heat recovery steam generator to gas turbine connecting equipment. For additional codes; use Fossil Steam Cause Codes 0010 to 1999. | D1-Forced - Immediate | 850-Combined Cycle Block
6000 | Heat recovery steam generator to gas turbine connecting equipment. For additional codes; use Fossil Steam Cause Codes 0010 to 1999. | HRSG Boiler | Miscellaneous (HRSG Boiler) | D1 | Forced - Immediate | 2017 | Gas | OG | 850 | Combined Cycle Block | MRO | Winter | 1145 | 60 | 1 | 1 | 6000-Heat recovery steam generator to gas turbine connecting equipment. For additional codes; use Fossil Steam Cause Codes 0010 to 1999. | D1-Forced - Immediate | 850-Combined Cycle Block
6000 | Heat recovery steam generator to gas turbine connecting equipment. For additional codes; use Fossil Steam Cause Codes 0010 to 1999. | HRSG Boiler | Miscellaneous (HRSG Boiler) | U1 | Forced - Immediate | 2017 | Gas | GG | 850 | Combined Cycle Block | NPCC | Off-Peak | 20791.542 | 276.79 | 1 | 1 | 6000-Heat recovery steam generator to gas turbine connecting equipment. For additional codes; use Fossil Steam Cause Codes 0010 to 1999. | U1-Forced - Immediate | 850-Combined Cycle Block
6000 | Heat recovery steam generator to gas turbine connecting equipment. For additional codes; use Fossil Steam Cause Codes 0010 to 1999. | HRSG Boiler | Miscellaneous (HRSG Boiler) | D1 | Forced - Immediate | 2017 | Gas | GG | 851 | CC GT units | SERC | Off-Peak | 300.3332 | 170 | 1 | 1 | 6000-Heat recovery steam generator to gas turbine connecting equipment. For additional codes; use Fossil Steam Cause Codes 0010 to 1999. | D1-Forced - Immediate | 851-CC GT units
6000 | Heat recovery steam generator to gas turbine connecting equipment. For additional codes; use Fossil Steam Cause Codes 0010 to 1999. | HRSG Boiler | Miscellaneous (HRSG Boiler) | D1 | Forced - Immediate | 2017 | Gas | GG | 851 | CC GT units | SERC | Off-Peak | 56 | 160 | 1 | 1 | 6000-Heat recovery steam generator to gas turbine connecting equipment. For additional codes; use Fossil Steam Cause Codes 0010 to 1999. | D1-Forced - Immediate | 851-CC GT units
6000 | Heat recovery steam generator to gas turbine connecting equipment. For additional codes; use Fossil Steam Cause Codes 0010 to 1999. | HRSG Boiler | Miscellaneous (HRSG Boiler) | D1 | Forced - Immediate | 2017 | Gas | GG | 851 | CC GT units | RFC | Off-Peak | 1479.0966 | 47.08 | 1 | 1 | 6000-Heat recovery steam generator to gas turbine connecting equipment. For additional codes; use Fossil Steam Cause Codes 0010 to 1999. | D1-Forced - Immediate | 851-CC GT units
6000 | Heat recovery steam generator to gas turbine connecting equipment. For additional codes; use Fossil Steam Cause Codes 0010 to 1999. | HRSG Boiler | Miscellaneous (HRSG Boiler) | U1 | Forced - Immediate | 2017 | Gas | GG | 851 | CC GT units | RFC | Off-Peak | 1705.86 | 218.7 | 1 | 1 | 6000-Heat recovery steam generator to gas turbine connecting equipment. For additional codes; use Fossil Steam Cause Codes 0010 to 1999. | U1-Forced - Immediate | 851-CC GT units
6000 | Heat recovery steam generator to gas turbine connecting equipment. For additional codes; use Fossil Steam Cause Codes 0010 to 1999. | HRSG Boiler | Miscellaneous (HRSG Boiler) | D1 | Forced - Immediate | 2017 | Gas | GG | 851 | CC GT units | SERC | Off-Peak | 0 | 0 | 1 | 1 | 6000-Heat recovery steam generator to gas turbine connecting equipment. For additional codes; use Fossil Steam Cause Codes 0010 to 1999. | D1-Forced - Immediate | 851-CC GT units
6000 | Heat recovery steam generator to gas turbine connecting equipment. For additional codes; use Fossil Steam Cause Codes 0010 to 1999. | HRSG Boiler | Miscellaneous (HRSG Boiler) | U1 | Forced - Immediate | 2017 | Gas | GG | 851 | CC GT units | RFC | Off-Peak | 17869.02 | 221.7 | 1 | 1 | 6000-Heat recovery steam generator to gas turbine connecting equipment. For additional codes; use Fossil Steam Cause Codes 0010 to 1999. | U1-Forced - Immediate | 851-CC GT units
6000 | Heat recovery steam generator to gas turbine connecting equipment. For additional codes; use Fossil Steam Cause Codes 0010 to 1999. | HRSG Boiler | Miscellaneous (HRSG Boiler) | U1 | Forced - Immediate | 2017 | Gas | GG | 851 | CC GT units | TRE | Summer | 1690.5 | 138 | 1 | 1 | 6000-Heat recovery steam generator to gas turbine connecting equipment. For additional codes; use Fossil Steam Cause Codes 0010 to 1999. | U1-Forced - Immediate | 851-CC GT units
6000 | Heat recovery steam generator to gas turbine connecting equipment. For additional codes; use Fossil Steam Cause Codes 0010 to 1999. | HRSG Boiler | Miscellaneous (HRSG Boiler) | U1 | Forced - Immediate | 2017 | Gas | GG | 851 | CC GT units | SERC | Summer | 2308.5 | 270 | 1 | 1 | 6000-Heat recovery steam generator to gas turbine connecting equipment. For additional codes; use Fossil Steam Cause Codes 0010 to 1999. | U1-Forced - Immediate | 851-CC GT units
6000 | Heat recovery steam generator to gas turbine connecting equipment. For additional codes; use Fossil Steam Cause Codes 0010 to 1999. | HRSG Boiler | Miscellaneous (HRSG Boiler) | U2 | Forced - Delayed | 2017 | Gas | GG | 851 | CC GT units | SERC | Off-Peak | 592.0666 | 166 | 1 | 1 | 6000-Heat recovery steam generator to gas turbine connecting equipment. For additional codes; use Fossil Steam Cause Codes 0010 to 1999. | U2-Forced - Delayed | 851-CC GT units
6000 | Heat recovery steam generator to gas turbine connecting equipment. For additional codes; use Fossil Steam Cause Codes 0010 to 1999. | HRSG Boiler | Miscellaneous (HRSG Boiler) | D1 | Forced - Immediate | 2017 | Gas | GG | 851 | CC GT units | SERC | Winter | 91.3333 | 40 | 1 | 1 | 6000-Heat recovery steam generator to gas turbine connecting equipment. For additional codes; use Fossil Steam Cause Codes 0010 to 1999. | D1-Forced - Immediate | 851-CC GT units
6000 | Heat recovery steam generator to gas turbine connecting equipment. For additional codes; use Fossil Steam Cause Codes 0010 to 1999. | HRSG Boiler | Miscellaneous (HRSG Boiler) | U1 | Forced - Immediate | 2017 | Gas | GG | 851 | CC GT units | NPCC | Off-Peak | 17.5 | 175 | 1 | 1 | 6000-Heat recovery steam generator to gas turbine connecting equipment. For additional codes; use Fossil Steam Cause Codes 0010 to 1999. | U1-Forced - Immediate | 851-CC GT units
6000 | Heat recovery steam generator to gas turbine connecting equipment. For additional codes; use Fossil Steam Cause Codes 0010 to 1999. | HRSG Boiler | Miscellaneous (HRSG Boiler) | U1 | Forced - Immediate | 2017 | Gas | GG | 851 | CC GT units | SERC | Summer | 8531.2 | 248 | 1 | 1 | 6000-Heat recovery steam generator to gas turbine connecting equipment. For additional codes; use Fossil Steam Cause Codes 0010 to 1999. | U1-Forced - Immediate | 851-CC GT units
6000 | Heat recovery steam generator to gas turbine connecting equipment. For additional codes; use Fossil Steam Cause Codes 0010 to 1999. | HRSG Boiler | Miscellaneous (HRSG Boiler) | U1 | Forced - Immediate | 2017 | Gas | GG | 851 | CC GT units | WECC | Summer | 10733.3332 | 140 | 1 | 1 | 6000-Heat recovery steam generator to gas turbine connecting equipment. For additional codes; use Fossil Steam Cause Codes 0010 to 1999. | U1-Forced - Immediate | 851-CC GT units
6000 | Heat recovery steam generator to gas turbine connecting equipment. For additional codes; use Fossil Steam Cause Codes 0010 to 1999. | HRSG Boiler | Miscellaneous (HRSG Boiler) | U1 | Forced - Immediate | 2017 | Gas | GG | 851 | CC GT units | SERC | Summer | 171.03 | 171.03 | 1 | 1 | 6000-Heat recovery steam generator to gas turbine connecting equipment. For additional codes; use Fossil Steam Cause Codes 0010 to 1999. | U1-Forced - Immediate | 851-CC GT units
6000 | Heat recovery steam generator to gas turbine connecting equipment. For additional codes; use Fossil Steam Cause Codes 0010 to 1999. | HRSG Boiler | Miscellaneous (HRSG Boiler) | U2 | Forced - Delayed | 2017 | Gas | GG | 851 | CC GT units | SERC | Off-Peak | 205 | 164 | 1 | 1 | 6000-Heat recovery steam generator to gas turbine connecting equipment. For additional codes; use Fossil Steam Cause Codes 0010 to 1999. | U2-Forced - Delayed | 851-CC GT units
6000 | Heat recovery steam generator to gas turbine connecting equipment. For additional codes; use Fossil Steam Cause Codes 0010 to 1999. | HRSG Boiler | Miscellaneous (HRSG Boiler) | D1 | Forced - Immediate | 2017 | Gas | GG | 851 | CC GT units | RFC | Off-Peak | 1436.6841 | 45.73 | 1 | 1 | 6000-Heat recovery steam generator to gas turbine connecting equipment. For additional codes; use Fossil Steam Cause Codes 0010 to 1999. | D1-Forced - Immediate | 851-CC GT units
6000 | Heat recovery steam generator to gas turbine connecting equipment. For additional codes; use Fossil Steam Cause Codes 0010 to 1999. | HRSG Boiler | Miscellaneous (HRSG Boiler) | U1 | Forced - Immediate | 2017 | Gas | GG | 851 | CC GT units | WECC | Summer | 193.8 | 57 | 1 | 1 | 6000-Heat recovery steam generator to gas turbine connecting equipment. For additional codes; use Fossil Steam Cause Codes 0010 to 1999. | U1-Forced - Immediate | 851-CC GT units
6000 | Heat recovery steam generator to gas turbine connecting equipment. For additional codes; use Fossil Steam Cause Codes 0010 to 1999. | HRSG Boiler | Miscellaneous (HRSG Boiler) | U1 | Forced - Immediate | 2017 | Gas | GG | 851 | CC GT units | NPCC | Winter | 198.3333 | 175 | 1 | 1 | 6000-Heat recovery steam generator to gas turbine connecting equipment. For additional codes; use Fossil Steam Cause Codes 0010 to 1999. | U1-Forced - Immediate | 851-CC GT units
6000 | Heat recovery steam generator to gas turbine connecting equipment. For additional codes; use Fossil Steam Cause Codes 0010 to 1999. | HRSG Boiler | Miscellaneous (HRSG Boiler) | SF | Startup Failure | 2017 | Gas | GG | 851 | CC GT units | SERC | Summer | 235.6 | 248 | 1 | 1 | 6000-Heat recovery steam generator to gas turbine connecting equipment. For additional codes; use Fossil Steam Cause Codes 0010 to 1999. | SF-Startup Failure | 851-CC GT units
6000 | Heat recovery steam generator to gas turbine connecting equipment. For additional codes; use Fossil Steam Cause Codes 0010 to 1999. | HRSG Boiler | Miscellaneous (HRSG Boiler) | U1 | Forced - Immediate | 2017 | Gas | GG | 851 | CC GT units | SERC | Off-Peak | 27.3332 | 164 | 1 | 1 | 6000-Heat recovery steam generator to gas turbine connecting equipment. For additional codes; use Fossil Steam Cause Codes 0010 to 1999. | U1-Forced - Immediate | 851-CC GT units
6000 | Heat recovery steam generator to gas turbine connecting equipment. For additional codes; use Fossil Steam Cause Codes 0010 to 1999. | HRSG Boiler | Miscellaneous (HRSG Boiler) | U1 | Forced - Immediate | 2017 | Gas | GG | 851 | CC GT units | SERC | Summer | 399.0699 | 171.03 | 1 | 1 | 6000-Heat recovery steam generator to gas turbine connecting equipment. For additional codes; use Fossil Steam Cause Codes 0010 to 1999. | U1-Forced - Immediate | 851-CC GT units
6000 | Heat recovery steam generator to gas turbine connecting equipment. For additional codes; use Fossil Steam Cause Codes 0010 to 1999. | HRSG Boiler | Miscellaneous (HRSG Boiler) | U2 | Forced - Delayed | 2017 | Gas | GG | 851 | CC GT units | SERC | Off-Peak | 148689.7 | 151 | 1 | 1 | 6000-Heat recovery steam generator to gas turbine connecting equipment. For additional codes; use Fossil Steam Cause Codes 0010 to 1999. | U2-Forced - Delayed | 851-CC GT units
6000 | Heat recovery steam generator to gas turbine connecting equipment. For additional codes; use Fossil Steam Cause Codes 0010 to 1999. | HRSG Boiler | Miscellaneous (HRSG Boiler) | D1 | Forced - Immediate | 2017 | Waste Heat | WH | 852 | CC steam units | RFC | Off-Peak | 6415.6216 | 109.7 | 1 | 1 | 6000-Heat recovery steam generator to gas turbine connecting equipment. For additional codes; use Fossil Steam Cause Codes 0010 to 1999. | D1-Forced - Immediate | 852-CC steam units
6000 | Heat recovery steam generator to gas turbine connecting equipment. For additional codes; use Fossil Steam Cause Codes 0010 to 1999. | HRSG Boiler | Miscellaneous (HRSG Boiler) | D1 | Forced - Immediate | 2017 | Waste Heat | WH | 852 | CC steam units | TRE | Summer | 1249.5 | 102 | 1 | 1 | 6000-Heat recovery steam generator to gas turbine connecting equipment. For additional codes; use Fossil Steam Cause Codes 0010 to 1999. | D1-Forced - Immediate | 852-CC steam units
6000 | Heat recovery steam generator to gas turbine connecting equipment. For additional codes; use Fossil Steam Cause Codes 0010 to 1999. | HRSG Boiler | Miscellaneous (HRSG Boiler) | D2 | Forced - Delayed | 2017 | Gas | GG | 852 | CC steam units | TRE | Summer | 147.6333 | 43 | 1 | 1 | 6000-Heat recovery steam generator to gas turbine connecting equipment. For additional codes; use Fossil Steam Cause Codes 0010 to 1999. | D2-Forced - Delayed | 852-CC steam units
6000 | Heat recovery steam generator to gas turbine connecting equipment. For additional codes; use Fossil Steam Cause Codes 0010 to 1999. | HRSG Boiler | Miscellaneous (HRSG Boiler) | D1 | Forced - Immediate | 2017 | Waste Heat | WH | 852 | CC steam units | WECC | Summer | 6516.6666 | 85 | 1 | 1 | 6000-Heat recovery steam generator to gas turbine connecting equipment. For additional codes; use Fossil Steam Cause Codes 0010 to 1999. | D1-Forced - Immediate | 852-CC steam units
6000 | Heat recovery steam generator to gas turbine connecting equipment. For additional codes; use Fossil Steam Cause Codes 0010 to 1999. | HRSG Boiler | Miscellaneous (HRSG Boiler) | D1 | Forced - Immediate | 2017 | Waste Heat | WH | 852 | CC steam units | SERC | Off-Peak | 10.3333 | 10 | 1 | 1 | 6000-Heat recovery steam generator to gas turbine connecting equipment. For additional codes; use Fossil Steam Cause Codes 0010 to 1999. | D1-Forced - Immediate | 852-CC steam units
6000 | Heat recovery steam generator to gas turbine connecting equipment. For additional codes; use Fossil Steam Cause Codes 0010 to 1999. | HRSG Boiler | Miscellaneous (HRSG Boiler) | U1 | Forced - Immediate | 2017 | Waste Heat | WH | 852 | CC steam units | MRO | Summer | 4.1333 | 62 | 1 | 1 | 6000-Heat recovery steam generator to gas turbine connecting equipment. For additional codes; use Fossil Steam Cause Codes 0010 to 1999. | U1-Forced - Immediate | 852-CC steam units
6000 | Heat recovery steam generator to gas turbine connecting equipment. For additional codes; use Fossil Steam Cause Codes 0010 to 1999. | HRSG Boiler | Miscellaneous (HRSG Boiler) | D1 | Forced - Immediate | 2017 | Waste Heat | WH | 852 | CC steam units | WECC | Off-Peak | 32.2 | 42 | 1 | 1 | 6000-Heat recovery steam generator to gas turbine connecting equipment. For additional codes; use Fossil Steam Cause Codes 0010 to 1999. | D1-Forced - Immediate | 852-CC steam units
6000 | Heat recovery steam generator to gas turbine connecting equipment. For additional codes; use Fossil Steam Cause Codes 0010 to 1999. | HRSG Boiler | Miscellaneous (HRSG Boiler) | D1 | Forced - Immediate | 2017 | Waste Heat | WH | 852 | CC steam units | SERC | Summer | 283.7333 | 19 | 1 | 1 | 6000-Heat recovery steam generator to gas turbine connecting equipment. For additional codes; use Fossil Steam Cause Codes 0010 to 1999. | D1-Forced - Immediate | 852-CC steam units
6000 | Heat recovery steam generator to gas turbine connecting equipment. For additional codes; use Fossil Steam Cause Codes 0010 to 1999. | HRSG Boiler | Miscellaneous (HRSG Boiler) | D1 | Forced - Immediate | 2017 | Waste Heat | WH | 852 | CC steam units | WECC | Off-Peak | 38.5 | 42 | 1 | 1 | 6000-Heat recovery steam generator to gas turbine connecting equipment. For additional codes; use Fossil Steam Cause Codes 0010 to 1999. | D1-Forced - Immediate | 852-CC steam units
6000 | Heat recovery steam generator to gas turbine connecting equipment. For additional codes; use Fossil Steam Cause Codes 0010 to 1999. | HRSG Boiler | Miscellaneous (HRSG Boiler) | U1 | Forced - Immediate | 2017 | Waste Heat | WH | 852 | CC steam units | NPCC | Winter | 23.3333 | 175 | 1 | 1 | 6000-Heat recovery steam generator to gas turbine connecting equipment. For additional codes; use Fossil Steam Cause Codes 0010 to 1999. | U1-Forced - Immediate | 852-CC steam units
6000 | Heat recovery steam generator to gas turbine connecting equipment. For additional codes; use Fossil Steam Cause Codes 0010 to 1999. | HRSG Boiler | Miscellaneous (HRSG Boiler) | D1 | Forced - Immediate | 2017 | Gas | GG | 852 | CC steam units | SERC | Off-Peak | 356.25 | 475 | 1 | 1 | 6000-Heat recovery steam generator to gas turbine connecting equipment. For additional codes; use Fossil Steam Cause Codes 0010 to 1999. | D1-Forced - Immediate | 852-CC steam units
6000 | Heat recovery steam generator to gas turbine connecting equipment. For additional codes; use Fossil Steam Cause Codes 0010 to 1999. | HRSG Boiler | Miscellaneous (HRSG Boiler) | D1 | Forced - Immediate | 2017 | Waste Heat | WH | 852 | CC steam units | RFC | Off-Peak | 501.1666 | 31 | 1 | 1 | 6000-Heat recovery steam generator to gas turbine connecting equipment. For additional codes; use Fossil Steam Cause Codes 0010 to 1999. | D1-Forced - Immediate | 852-CC steam units
6000 | Heat recovery steam generator to gas turbine connecting equipment. For additional codes; use Fossil Steam Cause Codes 0010 to 1999. | HRSG Boiler | Miscellaneous (HRSG Boiler) | D1 | Forced - Immediate | 2017 | Waste Heat | WH | 852 | CC steam units | TRE | Summer | 3370 | 120 | 1 | 1 | 6000-Heat recovery steam generator to gas turbine connecting equipment. For additional codes; use Fossil Steam Cause Codes 0010 to 1999. | D1-Forced - Immediate | 852-CC steam units
6000 | Heat recovery steam generator to gas turbine connecting equipment. For additional codes; use Fossil Steam Cause Codes 0010 to 1999. | HRSG Boiler | Miscellaneous (HRSG Boiler) | U1 | Forced - Immediate | 2017 | Waste Heat | WH | 852 | CC steam units | MRO | Summer | 3.1 | 62 | 1 | 1 | 6000-Heat recovery steam generator to gas turbine connecting equipment. For additional codes; use Fossil Steam Cause Codes 0010 to 1999. | U1-Forced - Immediate | 852-CC steam units
6000 | Heat recovery steam generator to gas turbine connecting equipment. For additional codes; use Fossil Steam Cause Codes 0010 to 1999. | HRSG Boiler | Miscellaneous (HRSG Boiler) | U2 | Forced - Delayed | 2017 | Waste Heat | WH | 852 | CC steam units | SERC | Off-Peak | 73848.75 | 75 | 1 | 1 | 6000-Heat recovery steam generator to gas turbine connecting equipment. For additional codes; use Fossil Steam Cause Codes 0010 to 1999. | U2-Forced - Delayed | 852-CC steam units
6000 | Heat recovery steam generator to gas turbine connecting equipment. For additional codes; use Fossil Steam Cause Codes 0010 to 1999. | HRSG Boiler | Miscellaneous (HRSG Boiler) | D1 | Forced - Immediate | 2017 | Gas | GG | 852 | CC steam units | TRE | Summer | 340.4166 | 43 | 1 | 1 | 6000-Heat recovery steam generator to gas turbine connecting equipment. For additional codes; use Fossil Steam Cause Codes 0010 to 1999. | D1-Forced - Immediate | 852-CC steam units
6000 | Heat recovery steam generator to gas turbine connecting equipment. For additional codes; use Fossil Steam Cause Codes 0010 to 1999. | HRSG Boiler | Miscellaneous (HRSG Boiler) | D1 | Forced - Immediate | 2017 | Waste Heat | WH | 852 | CC steam units | WECC | Summer | 154.7 | 10.5 | 1 | 1 | 6000-Heat recovery steam generator to gas turbine connecting equipment. For additional codes; use Fossil Steam Cause Codes 0010 to 1999. | D1-Forced - Immediate | 852-CC steam units
6000 | Heat recovery steam generator to gas turbine connecting equipment. For additional codes; use Fossil Steam Cause Codes 0010 to 1999. | HRSG Boiler | Miscellaneous (HRSG Boiler) | U1 | Forced - Immediate | 2017 | Waste Heat | WH | 852 | CC steam units | RFC | Off-Peak | 2336.1433 | 219.7 | 1 | 1 | 6000-Heat recovery steam generator to gas turbine connecting equipment. For additional codes; use Fossil Steam Cause Codes 0010 to 1999. | U1-Forced - Immediate | 852-CC steam units
6000 | Heat recovery steam generator to gas turbine connecting equipment. For additional codes; use Fossil Steam Cause Codes 0010 to 1999. | HRSG Boiler | Miscellaneous (HRSG Boiler) | U1 | Forced - Immediate | 2017 | Waste Heat | WH | 852 | CC steam units | MRO | Summer | 21.7 | 62 | 1 | 1 | 6000-Heat recovery steam generator to gas turbine connecting equipment. For additional codes; use Fossil Steam Cause Codes 0010 to 1999. | U1-Forced - Immediate | 852-CC steam units
6000 | Heat recovery steam generator to gas turbine connecting equipment. For additional codes; use Fossil Steam Cause Codes 0010 to 1999. | HRSG Boiler | Miscellaneous (HRSG Boiler) | U1 | Forced - Immediate | 2017 | Waste Heat | WH | 852 | CC steam units | MRO | Summer | 125.0333 | 62 | 1 | 1 | 6000-Heat recovery steam generator to gas turbine connecting equipment. For additional codes; use Fossil Steam Cause Codes 0010 to 1999. | U1-Forced - Immediate | 852-CC steam units
6005 | HP Evaporator tubes | NULL | NULL | U1 | Forced - Immediate | 2017 | Waste Heat | WH | 800 | Miscellaneous | NPCC | Off-Peak | 823.3333 | 26 | 1 | 1 | 6005-HP Evaporator tubes | U1-Forced - Immediate | 800-Miscellaneous
6005 | HP Evaporator tubes | HRSG Boiler | HRSG Boiler Tube Leaks | U3 | Forced - Postponed | 2017 | Gas | GG | 850 | Combined Cycle Block | SERC | Off-Peak | 23109.45 | 273 | 1 | 1 | 6005-HP Evaporator tubes | U3-Forced - Postponed | 850-Combined Cycle Block
6005 | HP Evaporator tubes | HRSG Boiler | HRSG Boiler Tube Leaks | D1 | Forced - Immediate | 2017 | Gas | GG | 850 | Combined Cycle Block | NPCC | Off-Peak | 5161.2 | 50.6 | 1 | 1 | 6005-HP Evaporator tubes | D1-Forced - Immediate | 850-Combined Cycle Block
6005 | HP Evaporator tubes | HRSG Boiler | HRSG Boiler Tube Leaks | D1 | Forced - Immediate | 2017 | Gas | GG | 850 | Combined Cycle Block | SERC | Summer | 1004.5866 | 54.4 | 1 | 1 | 6005-HP Evaporator tubes | D1-Forced - Immediate | 850-Combined Cycle Block
6005 | HP Evaporator tubes | HRSG Boiler | HRSG Boiler Tube Leaks | U1 | Forced - Immediate | 2017 | Gas | GG | 851 | CC GT units | WECC | Winter | 3784.1666 | 181.64 | 1 | 1 | 6005-HP Evaporator tubes | U1-Forced - Immediate | 851-CC GT units
6005 | HP Evaporator tubes | HRSG Boiler | HRSG Boiler Tube Leaks | U1 | Forced - Immediate | 2017 | Gas | GG | 851 | CC GT units | TRE | Off-Peak | 384 | 64 | 1 | 1 | 6005-HP Evaporator tubes | U1-Forced - Immediate | 851-CC GT units
6005 | HP Evaporator tubes | HRSG Boiler | HRSG Boiler Tube Leaks | U2 | Forced - Delayed | 2017 | Gas | GG | 851 | CC GT units | WECC | Off-Peak | 1247.5 | 49.9 | 1 | 1 | 6005-HP Evaporator tubes | U2-Forced - Delayed | 851-CC GT units
6005 | HP Evaporator tubes | HRSG Boiler | HRSG Boiler Tube Leaks | U1 | Forced - Immediate | 2017 | Gas | GG | 851 | CC GT units | SERC | Off-Peak | 39624.75 | 165 | 1 | 1 | 6005-HP Evaporator tubes | U1-Forced - Immediate | 851-CC GT units
6005 | HP Evaporator tubes | HRSG Boiler | HRSG Boiler Tube Leaks | U1 | Forced - Immediate | 2017 | Gas | GG | 851 | CC GT units | TRE | Winter | 13953.1332 | 212 | 1 | 1 | 6005-HP Evaporator tubes | U1-Forced - Immediate | 851-CC GT units
6005 | HP Evaporator tubes | HRSG Boiler | HRSG Boiler Tube Leaks | D1 | Forced - Immediate | 2017 | Gas | GG | 852 | CC steam units | WECC | Winter | 736.523 | 86.82 | 1 | 1 | 6005-HP Evaporator tubes | D1-Forced - Immediate | 852-CC steam units
6005 | HP Evaporator tubes | HRSG Boiler | HRSG Boiler Tube Leaks | D1 | Forced - Immediate | 2017 | Gas | GG | 852 | CC steam units | WECC | Winter | 1025.3233 | 91.82 | 1 | 1 | 6005-HP Evaporator tubes | D1-Forced - Immediate | 852-CC steam units
6005 | HP Evaporator tubes | HRSG Boiler | HRSG Boiler Tube Leaks | D1 | Forced - Immediate | 2017 | Waste Heat | WH | 852 | CC steam units | TRE | Winter | 8358.7166 | 127 | 1 | 1 | 6005-HP Evaporator tubes | D1-Forced - Immediate | 852-CC steam units
6005 | HP Evaporator tubes | Boiler | Boiler Piping System | U1 | Forced - Immediate | 2017 | Gas | GG | 860 | Co-generator Block | NPCC | Off-Peak | 3007.0333 | 55.6 | 1 | 1 | 6005-HP Evaporator tubes | U1-Forced - Immediate | 860-Co-generator Block
6005 | HP Evaporator tubes | Boiler | Boiler Piping System | U1 | Forced - Immediate | 2017 | Gas | GG | 861 | CoG GT units | TRE | Winter | 3034.6333 | 94 | 1 | 1 | 6005-HP Evaporator tubes | U1-Forced - Immediate | 861-CoG GT units
6005 | HP Evaporator tubes | Boiler | Boiler Piping System | U1 | Forced - Immediate | 2017 | Gas | GG | 861 | CoG GT units | TRE | Winter | 861.6666 | 94 | 1 | 1 | 6005-HP Evaporator tubes | U1-Forced - Immediate | 861-CoG GT units
6005 | HP Evaporator tubes | Boiler | Boiler Piping System | U2 | Forced - Delayed | 2017 | Gas | GG | 861 | CoG GT units | SERC | Summer | 3437.4 | 61.2 | 1 | 1 | 6005-HP Evaporator tubes | U2-Forced - Delayed | 861-CoG GT units
6005 | HP Evaporator tubes | Boiler | Boiler Piping System | U1 | Forced - Immediate | 2017 | Gas | GG | 861 | CoG GT units | TRE | Summer | 2345 | 100 | 1 | 1 | 6005-HP Evaporator tubes | U1-Forced - Immediate | 861-CoG GT units
6005 | HP Evaporator tubes | Boiler | Boiler Piping System | U1 | Forced - Immediate | 2017 | Gas | GG | 861 | CoG GT units | TRE | Summer | 2335 | 100 | 1 | 1 | 6005-HP Evaporator tubes | U1-Forced - Immediate | 861-CoG GT units
6005 | HP Evaporator tubes | Boiler | Boiler Piping System | U2 | Forced - Delayed | 2017 | Gas | GG | 861 | CoG GT units | SERC | Summer | 4091.815 | 66.3 | 1 | 1 | 6005-HP Evaporator tubes | U2-Forced - Delayed | 861-CoG GT units
6005 | HP Evaporator tubes | Boiler | Boiler Piping System | D1 | Forced - Immediate | 2017 | Waste Heat | WH | 862 | CoG steam units | TRE | Summer | 2848.7 | 122 | 1 | 1 | 6005-HP Evaporator tubes | D1-Forced - Immediate | 862-CoG steam units
6005 | HP Evaporator tubes | Boiler | Boiler Piping System | D1 | Forced - Immediate | 2017 | Waste Heat | WH | 862 | CoG steam units | TRE | Winter | 513.3333 | 56 | 1 | 1 | 6005-HP Evaporator tubes | D1-Forced - Immediate | 862-CoG steam units
6005 | HP Evaporator tubes | Boiler | Boiler Piping System | D1 | Forced - Immediate | 2017 | Waste Heat | WH | 862 | CoG steam units | TRE | Winter | 1807.8666 | 56 | 1 | 1 | 6005-HP Evaporator tubes | D1-Forced - Immediate | 862-CoG steam units
6005 | HP Evaporator tubes | Boiler | Boiler Piping System | D1 | Forced - Immediate | 2017 | Waste Heat | WH | 862 | CoG steam units | TRE | Summer | 2063.6 | 88 | 1 | 1 | 6005-HP Evaporator tubes | D1-Forced - Immediate | 862-CoG steam units
6006 | IP Evaporator tubes | HRSG Boiler | HRSG Boiler Tube Leaks | D1 | Forced - Immediate | 2017 | Gas | GG | 850 | Combined Cycle Block | RFC | Off-Peak | 5259.6665 | 310 | 1 | 1 | 6006-IP Evaporator tubes | D1-Forced - Immediate | 850-Combined Cycle Block
6006 | IP Evaporator tubes | HRSG Boiler | HRSG Boiler Tube Leaks | D1 | Forced - Immediate | 2017 | Gas | GG | 850 | Combined Cycle Block | SERC | Off-Peak | 10686.5 | 145 | 1 | 1 | 6006-IP Evaporator tubes | D1-Forced - Immediate | 850-Combined Cycle Block
6006 | IP Evaporator tubes | HRSG Boiler | HRSG Boiler Tube Leaks | U1 | Forced - Immediate | 2017 | Gas | GG | 850 | Combined Cycle Block | NPCC | Summer | 575.7333 | 81.28 | 1 | 1 | 6006-IP Evaporator tubes | U1-Forced - Immediate | 850-Combined Cycle Block
6007 | LP Evaporator tubes | HRSG Boiler | HRSG Boiler Tube Leaks | U1 | Forced - Immediate | 2017 | Gas | GG | 850 | Combined Cycle Block | NPCC | Off-Peak | 6794.3659 | 275.82 | 1 | 1 | 6007-LP Evaporator tubes | U1-Forced - Immediate | 850-Combined Cycle Block
6007 | LP Evaporator tubes | HRSG Boiler | HRSG Boiler Tube Leaks | U1 | Forced - Immediate | 2017 | Gas | GG | 851 | CC GT units | WECC | Off-Peak | 8276.5999 | 174 | 1 | 1 | 6007-LP Evaporator tubes | U1-Forced - Immediate | 851-CC GT units
6007 | LP Evaporator tubes | HRSG Boiler | HRSG Boiler Tube Leaks | U2 | Forced - Delayed | 2017 | Gas | GG | 851 | CC GT units | WECC | Summer | 5826.27 | 141.3 | 1 | 1 | 6007-LP Evaporator tubes | U2-Forced - Delayed | 851-CC GT units
6007 | LP Evaporator tubes | HRSG Boiler | HRSG Boiler Tube Leaks | U1 | Forced - Immediate | 2017 | Gas | GG | 851 | CC GT units | WECC | Off-Peak | 3818.3333 | 145 | 1 | 1 | 6007-LP Evaporator tubes | U1-Forced - Immediate | 851-CC GT units
6007 | LP Evaporator tubes | HRSG Boiler | HRSG Boiler Tube Leaks | D1 | Forced - Immediate | 2017 | Waste Heat | WH | 852 | CC steam units | WECC | Off-Peak | 3686.6666 | 140 | 1 | 1 | 6007-LP Evaporator tubes | D1-Forced - Immediate | 852-CC steam units
6007 | LP Evaporator tubes | HRSG Boiler | HRSG Boiler Tube Leaks | D1 | Forced - Immediate | 2017 | Waste Heat | WH | 852 | CC steam units | WECC | Off-Peak | 5850.6999 | 123 | 1 | 1 | 6007-LP Evaporator tubes | D1-Forced - Immediate | 852-CC steam units
6010 | HP superheater | HRSG Boiler | HRSG Boiler Tube Leaks | D1 | Forced - Immediate | 2017 | Gas | GG | 850 | Combined Cycle Block | RFC | Off-Peak | 29046 | 412 | 1 | 1 | 6010-HP superheater | D1-Forced - Immediate | 850-Combined Cycle Block
6010 | HP superheater | HRSG Boiler | HRSG Boiler Tube Leaks | U1 | Forced - Immediate | 2017 | Gas | GG | 850 | Combined Cycle Block | NPCC | Summer | 19500 | 250 | 1 | 1 | 6010-HP superheater | U1-Forced - Immediate | 850-Combined Cycle Block
6010 | HP superheater | HRSG Boiler | HRSG Boiler Tube Leaks | U1 | Forced - Immediate | 2017 | NULL | NULL | 850 | Combined Cycle Block | WECC | Summer | NULL | NULL | 1 | 1 | 6010-HP superheater | U1-Forced - Immediate | 850-Combined Cycle Block
6010 | HP superheater | HRSG Boiler | HRSG Boiler Tube Leaks | U1 | Forced - Immediate | 2017 | Gas | GG | 850 | Combined Cycle Block | TRE | Summer | 77 | 92.4 | 1 | 1 | 6010-HP superheater | U1-Forced - Immediate | 850-Combined Cycle Block
6010 | HP superheater | HRSG Boiler | HRSG Boiler Tube Leaks | U1 | Forced - Immediate | 2017 | Gas | GG | 850 | Combined Cycle Block | RFC | Summer | 3996.85 | 236.5 | 1 | 1 | 6010-HP superheater | U1-Forced - Immediate | 850-Combined Cycle Block
6010 | HP superheater | HRSG Boiler | HRSG Boiler Tube Leaks | D1 | Forced - Immediate | 2017 | Gas | GG | 850 | Combined Cycle Block | SERC | Summer | 10571.5165 | 259 | 1 | 1 | 6010-HP superheater | D1-Forced - Immediate | 850-Combined Cycle Block
6010 | HP superheater | HRSG Boiler | HRSG Boiler Tube Leaks | U1 | Forced - Immediate | 2017 | Gas | GG | 850 | Combined Cycle Block | RFC | Summer | 9247.15 | 236.5 | 1 | 1 | 6010-HP superheater | U1-Forced - Immediate | 850-Combined Cycle Block
6010 | HP superheater | HRSG Boiler | HRSG Boiler Tube Leaks | U1 | Forced - Immediate | 2017 | Gas | GG | 850 | Combined Cycle Block | RFC | Off-Peak | 6657.7329 | 668 | 1 | 1 | 6010-HP superheater | U1-Forced - Immediate | 850-Combined Cycle Block
6010 | HP superheater | HRSG Boiler | HRSG Boiler Tube Leaks | U1 | Forced - Immediate | 2017 | Gas | GG | 850 | Combined Cycle Block | RFC | Summer | 3634.2165 | 236.5 | 1 | 1 | 6010-HP superheater | U1-Forced - Immediate | 850-Combined Cycle Block
6010 | HP superheater | HRSG Boiler | HRSG Boiler Tube Leaks | U1 | Forced - Immediate | 2017 | Gas | GG | 850 | Combined Cycle Block | TRE | Summer | 124139.4 | 92.4 | 1 | 1 | 6010-HP superheater | U1-Forced - Immediate | 850-Combined Cycle Block
6010 | HP superheater | HRSG Boiler | HRSG Boiler Tube Leaks | U1 | Forced - Immediate | 2017 | Gas | GG | 851 | CC GT units | WECC | Off-Peak | 108.6499 | 159 | 1 | 1 | 6010-HP superheater | U1-Forced - Immediate | 851-CC GT units
6010 | HP superheater | HRSG Boiler | HRSG Boiler Tube Leaks | U1 | Forced - Immediate | 2017 | Gas | GG | 851 | CC GT units | NPCC | Winter | 4063.3 | 179 | 1 | 1 | 6010-HP superheater | U1-Forced - Immediate | 851-CC GT units
6010 | HP superheater | HRSG Boiler | HRSG Boiler Tube Leaks | U1 | Forced - Immediate | 2017 | Gas | GG | 851 | CC GT units | TRE | Winter | 12036.5 | 181 | 1 | 1 | 6010-HP superheater | U1-Forced - Immediate | 851-CC GT units
6010 | HP superheater | HRSG Boiler | HRSG Boiler Tube Leaks | U1 | Forced - Immediate | 2017 | Gas | GG | 851 | CC GT units | SERC | Summer | 26913.8332 | 170 | 1 | 1 | 6010-HP superheater | U1-Forced - Immediate | 851-CC GT units
6010 | HP superheater | HRSG Boiler | HRSG Boiler Tube Leaks | U1 | Forced - Immediate | 2017 | Gas | GG | 851 | CC GT units | TRE | Winter | 19578.75 | 227 | 1 | 1 | 6010-HP superheater | U1-Forced - Immediate | 851-CC GT units
6010 | HP superheater | HRSG Boiler | HRSG Boiler Tube Leaks | U1 | Forced - Immediate | 2017 | Gas | GG | 851 | CC GT units | MRO | Summer | 8828.6666 | 164 | 1 | 1 | 6010-HP superheater | U1-Forced - Immediate | 851-CC GT units
6010 | HP superheater | HRSG Boiler | HRSG Boiler Tube Leaks | U1 | Forced - Immediate | 2017 | Gas | GG | 851 | CC GT units | TRE | Winter | 17155.7833 | 181 | 1 | 1 | 6010-HP superheater | U1-Forced - Immediate | 851-CC GT units
6010 | HP superheater | HRSG Boiler | HRSG Boiler Tube Leaks | U1 | Forced - Immediate | 2017 | Gas | GG | 851 | CC GT units | WECC | Off-Peak | 151.05 | 159 | 1 | 1 | 6010-HP superheater | U1-Forced - Immediate | 851-CC GT units
6010 | HP superheater | HRSG Boiler | HRSG Boiler Tube Leaks | U1 | Forced - Immediate | 2017 | Gas | GG | 851 | CC GT units | MRO | Summer | 10364.8 | 164 | 1 | 1 | 6010-HP superheater | U1-Forced - Immediate | 851-CC GT units
6010 | HP superheater | HRSG Boiler | HRSG Boiler Tube Leaks | U1 | Forced - Immediate | 2017 | Gas | GG | 851 | CC GT units | SERC | Summer | 20927 | 170 | 1 | 1 | 6010-HP superheater | U1-Forced - Immediate | 851-CC GT units
6010 | HP superheater | HRSG Boiler | HRSG Boiler Tube Leaks | D1 | Forced - Immediate | 2017 | Waste Heat | WH | 852 | CC steam units | MRO | Summer | 6783 | 126 | 1 | 1 | 6010-HP superheater | D1-Forced - Immediate | 852-CC steam units
6010 | HP superheater | HRSG Boiler | HRSG Boiler Tube Leaks | D1 | Forced - Immediate | 2017 | Waste Heat | WH | 852 | CC steam units | MRO | Summer | 7963.2 | 126 | 1 | 1 | 6010-HP superheater | D1-Forced - Immediate | 852-CC steam units
6010 | HP superheater | HRSG Boiler | HRSG Boiler Tube Leaks | U1 | Forced - Immediate | 2017 | Waste Heat | WH | 852 | CC steam units | WECC | Off-Peak | 446.2499 | 225 | 1 | 1 | 6010-HP superheater | U1-Forced - Immediate | 852-CC steam units
6010 | HP superheater | HRSG Boiler | HRSG Boiler Tube Leaks | D1 | Forced - Immediate | 2017 | Waste Heat | WH | 852 | CC steam units | TRE | Winter | 9013.125 | 104.5 | 1 | 1 | 6010-HP superheater | D1-Forced - Immediate | 852-CC steam units
6010 | HP superheater | HRSG Boiler | HRSG Boiler Tube Leaks | U1 | Forced - Immediate | 2017 | Gas | GG | 852 | CC steam units | SERC | Summer | 35694.1666 | 290 | 1 | 1 | 6010-HP superheater | U1-Forced - Immediate | 852-CC steam units
6010 | HP superheater | HRSG Boiler | HRSG Boiler Tube Leaks | D1 | Forced - Immediate | 2017 | Gas | GG | 852 | CC steam units | SERC | Summer | 3985.0833 | 145 | 1 | 1 | 6010-HP superheater | D1-Forced - Immediate | 852-CC steam units
6010 | HP superheater | HRSG Boiler | HRSG Boiler Tube Leaks | U1 | Forced - Immediate | 2017 | Waste Heat | WH | 852 | CC steam units | NPCC | Winter | 2020.3 | 89 | 1 | 1 | 6010-HP superheater | U1-Forced - Immediate | 852-CC steam units
6010 | HP superheater | HRSG Boiler | HRSG Boiler Tube Leaks | U1 | Forced - Immediate | 2017 | Waste Heat | WH | 852 | CC steam units | TRE | Winter | 12302.5 | 185 | 1 | 1 | 6010-HP superheater | U1-Forced - Immediate | 852-CC steam units
6010 | HP superheater | Boiler | Boiler Piping System | D1 | Forced - Immediate | 2017 | Gas | GG | 860 | Co-generator Block | RFC | Summer | 551.08 | 55.2 | 1 | 1 | 6010-HP superheater | D1-Forced - Immediate | 860-Co-generator Block
6010 | HP superheater | Boiler | Boiler Piping System | D1 | Forced - Immediate | 2017 | Gas | GG | 860 | Co-generator Block | RFC | Summer | 1679.3466 | 53.2 | 1 | 1 | 6010-HP superheater | D1-Forced - Immediate | 860-Co-generator Block
6010 | HP superheater | Boiler | Boiler Piping System | U1 | Forced - Immediate | 2017 | Gas | GG | 861 | CoG GT units | TRE | Winter | 16515.8 | 188 | 1 | 1 | 6010-HP superheater | U1-Forced - Immediate | 861-CoG GT units
6010 | HP superheater | Boiler | Boiler Piping System | U1 | Forced - Immediate | 2017 | Gas | GG | 861 | CoG GT units | TRE | Off-Peak | 5435.7333 | 91 | 1 | 1 | 6010-HP superheater | U1-Forced - Immediate | 861-CoG GT units
6010 | HP superheater | Boiler | Boiler Piping System | U1 | Forced - Immediate | 2017 | Gas | GG | 861 | CoG GT units | TRE | Off-Peak | 4984.3999 | 102 | 1 | 1 | 6010-HP superheater | U1-Forced - Immediate | 861-CoG GT units
6010 | HP superheater | Boiler | Boiler Piping System | U3 | Forced - Postponed | 2017 | Gas | GG | 861 | CoG GT units | WECC | Summer | 14449.5 | 169 | 1 | 1 | 6010-HP superheater | U3-Forced - Postponed | 861-CoG GT units
6010 | HP superheater | Boiler | Boiler Piping System | U1 | Forced - Immediate | 2017 | Gas | GG | 861 | CoG GT units | TRE | Off-Peak | 6423.0833 | 91 | 1 | 1 | 6010-HP superheater | U1-Forced - Immediate | 861-CoG GT units
6010 | HP superheater | Boiler | Boiler Piping System | U1 | Forced - Immediate | 2017 | Gas | GG | 861 | CoG GT units | WECC | Summer | 11217.2499 | 165 | 1 | 1 | 6010-HP superheater | U1-Forced - Immediate | 861-CoG GT units
6010 | HP superheater | Boiler | Boiler Piping System | D1 | Forced - Immediate | 2017 | Waste Heat | WH | 862 | CoG steam units | TRE | Off-Peak | 2834.2666 | 58 | 1 | 1 | 6010-HP superheater | D1-Forced - Immediate | 862-CoG steam units
6010 | HP superheater | Boiler | Boiler Piping System | D3 | Forced - Postponed | 2017 | Waste Heat | WH | 862 | CoG steam units | WECC | Summer | 10260 | 120 | 1 | 1 | 6010-HP superheater | D3-Forced - Postponed | 862-CoG steam units
6010 | HP superheater | Boiler | Boiler Piping System | D1 | Forced - Immediate | 2017 | Waste Heat | WH | 862 | CoG steam units | WECC | Summer | 8361.95 | 123 | 1 | 1 | 6010-HP superheater | D1-Forced - Immediate | 862-CoG steam units
6010 | HP superheater | Boiler | Boiler Piping System | D1 | Forced - Immediate | 2017 | Waste Heat | WH | 862 | CoG steam units | TRE | Off-Peak | 6211.3333 | 88 | 1 | 1 | 6010-HP superheater | D1-Forced - Immediate | 862-CoG steam units
6011 | HP reheater | HRSG Boiler | HRSG Boiler Tube Leaks | D1 | Forced - Immediate | 2017 | Gas | GG | 850 | Combined Cycle Block | MRO | Off-Peak | 1637.3 | 163.73 | 1 | 1 | 6011-HP reheater | D1-Forced - Immediate | 850-Combined Cycle Block
6011 | HP reheater | HRSG Boiler | HRSG Boiler Tube Leaks | D1 | Forced - Immediate | 2017 | Gas | GG | 850 | Combined Cycle Block | RFC | Winter | 15620.47 | 108.3 | 1 | 1 | 6011-HP reheater | D1-Forced - Immediate | 850-Combined Cycle Block
6011 | HP reheater | HRSG Boiler | HRSG Boiler Tube Leaks | D1 | Forced - Immediate | 2017 | Gas | GG | 850 | Combined Cycle Block | TRE | Summer | 0 | 0 | 1 | 1 | 6011-HP reheater | D1-Forced - Immediate | 850-Combined Cycle Block
6011 | HP reheater | HRSG Boiler | HRSG Boiler Tube Leaks | SF | Startup Failure | 2017 | Gas | GG | 850 | Combined Cycle Block | MRO | Off-Peak | 8833.634 | 433.73 | 1 | 1 | 6011-HP reheater | SF-Startup Failure | 850-Combined Cycle Block
6011 | HP reheater | HRSG Boiler | HRSG Boiler Tube Leaks | U3 | Forced - Postponed | 2017 | Gas | GG | 851 | CC GT units | TRE | Summer | 12014.5999 | 156 | 1 | 1 | 6011-HP reheater | U3-Forced - Postponed | 851-CC GT units
6011 | HP reheater | HRSG Boiler | HRSG Boiler Tube Leaks | U1 | Forced - Immediate | 2017 | Gas | GG | 851 | CC GT units | RFC | Off-Peak | 9933.6999 | 193.2 | 1 | 1 | 6011-HP reheater | U1-Forced - Immediate | 851-CC GT units
6011 | HP reheater | HRSG Boiler | HRSG Boiler Tube Leaks | U1 | Forced - Immediate | 2017 | Gas | GG | 851 | CC GT units | WECC | Off-Peak | 27697.8916 | 156.5 | 1 | 1 | 6011-HP reheater | U1-Forced - Immediate | 851-CC GT units
6011 | HP reheater | HRSG Boiler | HRSG Boiler Tube Leaks | U1 | Forced - Immediate | 2017 | Gas | GG | 851 | CC GT units | TRE | Summer | 5893.0666 | 154 | 1 | 1 | 6011-HP reheater | U1-Forced - Immediate | 851-CC GT units
6011 | HP reheater | HRSG Boiler | HRSG Boiler Tube Leaks | U1 | Forced - Immediate | 2017 | Gas | GG | 851 | CC GT units | WECC | Off-Peak | 17019.375 | 156.5 | 1 | 1 | 6011-HP reheater | U1-Forced - Immediate | 851-CC GT units
6011 | HP reheater | HRSG Boiler | HRSG Boiler Tube Leaks | D1 | Forced - Immediate | 2017 | Gas | GG | 852 | CC steam units | WECC | Off-Peak | 4806.6666 | 112 | 1 | 1 | 6011-HP reheater | D1-Forced - Immediate | 852-CC steam units
6011 | HP reheater | HRSG Boiler | HRSG Boiler Tube Leaks | U1 | Forced - Immediate | 2017 | Waste Heat | WH | 852 | CC steam units | WECC | Off-Peak | 44511.3083 | 251.5 | 1 | 1 | 6011-HP reheater | U1-Forced - Immediate | 852-CC steam units
6011 | HP reheater | HRSG Boiler | HRSG Boiler Tube Leaks | U1 | Forced - Immediate | 2017 | Waste Heat | WH | 852 | CC steam units | NPCC | Summer | 54.1665 | 250 | 1 | 1 | 6011-HP reheater | U1-Forced - Immediate | 852-CC steam units
6011 | HP reheater | HRSG Boiler | HRSG Boiler Tube Leaks | D1 | Forced - Immediate | 2017 | Waste Heat | WH | 852 | CC steam units | TRE | Summer | 3405.7333 | 89 | 1 | 1 | 6011-HP reheater | D1-Forced - Immediate | 852-CC steam units
6012 | HP economizer | HRSG Boiler | HRSG Boiler Tube Leaks | D1 | Forced - Immediate | 2017 | Gas | GG | 850 | Combined Cycle Block | SERC | Off-Peak | 13599.6331 | 326 | 1 | 1 | 6012-HP economizer | D1-Forced - Immediate | 850-Combined Cycle Block
6012 | HP economizer | HRSG Boiler | HRSG Boiler Tube Leaks | D1 | Forced - Immediate | 2017 | Gas | GG | 850 | Combined Cycle Block | RFC | Summer | 353.3332 | 200 | 1 | 1 | 6012-HP economizer | D1-Forced - Immediate | 850-Combined Cycle Block
6012 | HP economizer | HRSG Boiler | HRSG Boiler Tube Leaks | D1 | Forced - Immediate | 2017 | Gas | GG | 850 | Combined Cycle Block | SERC | Winter | 8969.3332 | 248 | 1 | 1 | 6012-HP economizer | D1-Forced - Immediate | 850-Combined Cycle Block
6012 | HP economizer | HRSG Boiler | HRSG Boiler Tube Leaks | U1 | Forced - Immediate | 2017 | Gas | GG | 850 | Combined Cycle Block | WECC | Winter | 7295.1233 | 102.7 | 1 | 1 | 6012-HP economizer | U1-Forced - Immediate | 850-Combined Cycle Block
6012 | HP economizer | HRSG Boiler | HRSG Boiler Tube Leaks | U1 | Forced - Immediate | 2017 | Gas | GG | 851 | CC GT units | SERC | Summer | 441.42 | 73.57 | 1 | 1 | 6012-HP economizer | U1-Forced - Immediate | 851-CC GT units
6012 | HP economizer | HRSG Boiler | HRSG Boiler Tube Leaks | U1 | Forced - Immediate | 2017 | Gas | GG | 851 | CC GT units | SERC | Winter | 580.2499 | 165 | 1 | 1 | 6012-HP economizer | U1-Forced - Immediate | 851-CC GT units
6012 | HP economizer | HRSG Boiler | HRSG Boiler Tube Leaks | U1 | Forced - Immediate | 2017 | Gas | GG | 851 | CC GT units | SERC | Winter | 1029.98 | 73.57 | 1 | 1 | 6012-HP economizer | U1-Forced - Immediate | 851-CC GT units
6012 | HP economizer | HRSG Boiler | HRSG Boiler Tube Leaks | U1 | Forced - Immediate | 2017 | Gas | GG | 851 | CC GT units | SERC | Off-Peak | 42487.5 | 165 | 1 | 1 | 6012-HP economizer | U1-Forced - Immediate | 851-CC GT units
6012 | HP economizer | HRSG Boiler | HRSG Boiler Tube Leaks | U2 | Forced - Delayed | 2017 | Gas | GG | 851 | CC GT units | SERC | Off-Peak | 27978.4999 | 165 | 1 | 1 | 6012-HP economizer | U2-Forced - Delayed | 851-CC GT units
6012 | HP economizer | HRSG Boiler | HRSG Boiler Tube Leaks | U2 | Forced - Delayed | 2017 | Gas | GG | 851 | CC GT units | WECC | Summer | 2449.1833 | 49 | 1 | 1 | 6012-HP economizer | U2-Forced - Delayed | 851-CC GT units
6012 | HP economizer | HRSG Boiler | HRSG Boiler Tube Leaks | U1 | Forced - Immediate | 2017 | Gas | GG | 851 | CC GT units | NPCC | Off-Peak | 883.4999 | 171 | 1 | 1 | 6012-HP economizer | U1-Forced - Immediate | 851-CC GT units
6012 | HP economizer | HRSG Boiler | HRSG Boiler Tube Leaks | U1 | Forced - Immediate | 2017 | Gas | GG | 851 | CC GT units | TRE | Off-Peak | 22291.0333 | 166 | 1 | 1 | 6012-HP economizer | U1-Forced - Immediate | 851-CC GT units
6012 | HP economizer | HRSG Boiler | HRSG Boiler Tube Leaks | U2 | Forced - Delayed | 2017 | Gas | GG | 851 | CC GT units | SERC | Summer | 18142.75 | 155 | 1 | 1 | 6012-HP economizer | U2-Forced - Delayed | 851-CC GT units
6012 | HP economizer | HRSG Boiler | HRSG Boiler Tube Leaks | D1 | Forced - Immediate | 2017 | Waste Heat | WH | 852 | CC steam units | TRE | Off-Peak | 8728.4166 | 65 | 1 | 1 | 6012-HP economizer | D1-Forced - Immediate | 852-CC steam units
6012 | HP economizer | HRSG Boiler | HRSG Boiler Tube Leaks | D1 | Forced - Immediate | 2017 | Waste Heat | WH | 852 | CC steam units | NPCC | Off-Peak | 594.1666 | 115 | 1 | 1 | 6012-HP economizer | D1-Forced - Immediate | 852-CC steam units
6012 | HP economizer | HRSG Boiler | HRSG Boiler Tube Leaks | U2 | Forced - Delayed | 2017 | Waste Heat | WH | 852 | CC steam units | SERC | Summer | 17557.5 | 150 | 1 | 1 | 6012-HP economizer | U2-Forced - Delayed | 852-CC steam units
6012 | HP economizer | Boiler | Boiler Piping System | U2 | Forced - Delayed | 2017 | Gas | GG | 860 | Co-generator Block | SERC | Off-Peak | 21294.0999 | 219 | 1 | 1 | 6012-HP economizer | U2-Forced - Delayed | 860-Co-generator Block
6012 | HP economizer | Boiler | Boiler Piping System | D2 | Forced - Delayed | 2017 | Gas | GG | 860 | Co-generator Block | SERC | Off-Peak | 677.8333 | 49 | 1 | 1 | 6012-HP economizer | D2-Forced - Delayed | 860-Co-generator Block
6012 | HP economizer | Boiler | Boiler Piping System | U1 | Forced - Immediate | 2017 | Gas | GG | 860 | Co-generator Block | TRE | Winter | 4184.9999 | 81 | 1 | 1 | 6012-HP economizer | U1-Forced - Immediate | 860-Co-generator Block
6020 | IP superheater | HRSG Boiler | HRSG Boiler Tube Leaks | U2 | Forced - Delayed | 2017 | Gas | GG | 851 | CC GT units | SERC | Off-Peak | 20880.1666 | 230 | 1 | 1 | 6020-IP superheater | U2-Forced - Delayed | 851-CC GT units
6020 | IP superheater | Boiler | Boiler Piping System | U1 | Forced - Immediate | 2017 | Gas | GG | 861 | CoG GT units | WECC | Winter | 3684.6 | 178 | 1 | 1 | 6020-IP superheater | U1-Forced - Immediate | 861-CoG GT units
6020 | IP superheater | Boiler | Boiler Piping System | D1 | Forced - Immediate | 2017 | Waste Heat | WH | 862 | CoG steam units | WECC | Winter | 2421.9 | 117 | 1 | 1 | 6020-IP superheater | D1-Forced - Immediate | 862-CoG steam units
6021 | IP reheater | HRSG Boiler | HRSG Boiler Tube Leaks | U1 | Forced - Immediate | 2017 | Gas | GG | 850 | Combined Cycle Block | SERC | Winter | 43719 | 590 | 1 | 1 | 6021-IP reheater | U1-Forced - Immediate | 850-Combined Cycle Block
6021 | IP reheater | HRSG Boiler | HRSG Boiler Tube Leaks | D1 | Forced - Immediate | 2017 | Gas | GG | 850 | Combined Cycle Block | SERC | Off-Peak | 654.9999 | 300 | 1 | 1 | 6021-IP reheater | D1-Forced - Immediate | 850-Combined Cycle Block
6021 | IP reheater | HRSG Boiler | HRSG Boiler Tube Leaks | U1 | Forced - Immediate | 2017 | Gas | GG | 850 | Combined Cycle Block | SERC | Off-Peak | 27749.6665 | 590 | 1 | 1 | 6021-IP reheater | U1-Forced - Immediate | 850-Combined Cycle Block
6021 | IP reheater | HRSG Boiler | HRSG Boiler Tube Leaks | U1 | Forced - Immediate | 2017 | Gas | GG | 850 | Combined Cycle Block | NPCC | Off-Peak | 34591.6665 | 250 | 1 | 1 | 6021-IP reheater | U1-Forced - Immediate | 850-Combined Cycle Block
6021 | IP reheater | HRSG Boiler | HRSG Boiler Tube Leaks | D1 | Forced - Immediate | 2017 | Gas | GG | 850 | Combined Cycle Block | TRE | Summer | 0 | 0 | 1 | 1 | 6021-IP reheater | D1-Forced - Immediate | 850-Combined Cycle Block
6021 | IP reheater | HRSG Boiler | HRSG Boiler Tube Leaks | U1 | Forced - Immediate | 2017 | Gas | GG | 850 | Combined Cycle Block | SERC | Summer | 25620.8332 | 250 | 1 | 1 | 6021-IP reheater | U1-Forced - Immediate | 850-Combined Cycle Block
6021 | IP reheater | HRSG Boiler | HRSG Boiler Tube Leaks | U2 | Forced - Delayed | 2017 | Gas | GG | 851 | CC GT units | TRE | Summer | 29374.0416 | 152.5 | 1 | 1 | 6021-IP reheater | U2-Forced - Delayed | 851-CC GT units
6021 | IP reheater | HRSG Boiler | HRSG Boiler Tube Leaks | U1 | Forced - Immediate | 2017 | Gas | GG | 851 | CC GT units | TRE | Summer | 19575.9166 | 152.5 | 1 | 1 | 6021-IP reheater | U1-Forced - Immediate | 851-CC GT units
6021 | IP reheater | HRSG Boiler | HRSG Boiler Tube Leaks | U1 | Forced - Immediate | 2017 | Gas | GG | 851 | CC GT units | TRE | Winter | 4658.4998 | 231 | 1 | 1 | 6021-IP reheater | U1-Forced - Immediate | 851-CC GT units
6021 | IP reheater | HRSG Boiler | HRSG Boiler Tube Leaks | D1 | Forced - Immediate | 2017 | Waste Heat | WH | 852 | CC steam units | TRE | Summer | 372.6333 | 7 | 1 | 1 | 6021-IP reheater | D1-Forced - Immediate | 852-CC steam units
6021 | IP reheater | HRSG Boiler | HRSG Boiler Tube Leaks | U3 | Forced - Postponed | 2017 | Waste Heat | WH | 852 | CC steam units | TRE | Summer | 38509.9998 | 300 | 1 | 1 | 6021-IP reheater | U3-Forced - Postponed | 852-CC steam units
6021 | IP reheater | HRSG Boiler | HRSG Boiler Tube Leaks | D1 | Forced - Immediate | 2017 | Waste Heat | WH | 852 | CC steam units | TRE | Summer | 615 | 150 | 1 | 1 | 6021-IP reheater | D1-Forced - Immediate | 852-CC steam units
6021 | IP reheater | HRSG Boiler | HRSG Boiler Tube Leaks | D1 | Forced - Immediate | 2017 | Waste Heat | WH | 852 | CC steam units | TRE | Summer | 9022.5 | 150 | 1 | 1 | 6021-IP reheater | D1-Forced - Immediate | 852-CC steam units
6021 | IP reheater | HRSG Boiler | HRSG Boiler Tube Leaks | D1 | Forced - Immediate | 2017 | Waste Heat | WH | 852 | CC steam units | TRE | Winter | 2167.9166 | 107.5 | 1 | 1 | 6021-IP reheater | D1-Forced - Immediate | 852-CC steam units
6022 | IP economizer | HRSG Boiler | HRSG Boiler Tube Leaks | D1 | Forced - Immediate | 2017 | Gas | GG | 850 | Combined Cycle Block | SERC | Winter | 7987.0666 | 296 | 1 | 1 | 6022-IP economizer | D1-Forced - Immediate | 850-Combined Cycle Block
6022 | IP economizer | HRSG Boiler | HRSG Boiler Tube Leaks | U1 | Forced - Immediate | 2017 | Gas | GG | 850 | Combined Cycle Block | SERC | Off-Peak | 4343.4665 | 512 | 1 | 1 | 6022-IP economizer | U1-Forced - Immediate | 850-Combined Cycle Block
6022 | IP economizer | HRSG Boiler | HRSG Boiler Tube Leaks | U1 | Forced - Immediate | 2017 | Gas | GG | 850 | Combined Cycle Block | RFC | Off-Peak | 4351.6 | 236.5 | 1 | 1 | 6022-IP economizer | U1-Forced - Immediate | 850-Combined Cycle Block
6022 | IP economizer | HRSG Boiler | HRSG Boiler Tube Leaks | U1 | Forced - Immediate | 2017 | Gas | GG | 850 | Combined Cycle Block | WECC | Off-Peak | 32 | 32 | 1 | 1 | 6022-IP economizer | U1-Forced - Immediate | 850-Combined Cycle Block
6022 | IP economizer | HRSG Boiler | HRSG Boiler Tube Leaks | D2 | Forced - Delayed | 2017 | Gas | GG | 850 | Combined Cycle Block | SERC | Summer | 6715.3332 | 280 | 1 | 1 | 6022-IP economizer | D2-Forced - Delayed | 850-Combined Cycle Block
6022 | IP economizer | HRSG Boiler | HRSG Boiler Tube Leaks | D3 | Forced - Postponed | 2017 | Gas | GG | 850 | Combined Cycle Block | SERC | Summer | 5548.5 | 270 | 1 | 1 | 6022-IP economizer | D3-Forced - Postponed | 850-Combined Cycle Block
6022 | IP economizer | HRSG Boiler | HRSG Boiler Tube Leaks | U1 | Forced - Immediate | 2017 | Gas | GG | 850 | Combined Cycle Block | WECC | Off-Peak | 40 | 40 | 1 | 1 | 6022-IP economizer | U1-Forced - Immediate | 850-Combined Cycle Block
6022 | IP economizer | HRSG Boiler | HRSG Boiler Tube Leaks | U2 | Forced - Delayed | 2017 | Gas | GG | 851 | CC GT units | SERC | Summer | 13614.1666 | 155 | 1 | 1 | 6022-IP economizer | U2-Forced - Delayed | 851-CC GT units
6022 | IP economizer | HRSG Boiler | HRSG Boiler Tube Leaks | U2 | Forced - Delayed | 2017 | Waste Heat | WH | 852 | CC steam units | SERC | Summer | 13174.9999 | 150 | 1 | 1 | 6022-IP economizer | U2-Forced - Delayed | 852-CC steam units
6022 | IP economizer | HRSG Boiler | HRSG Boiler Tube Leaks | D1 | Forced - Immediate | 2017 | Waste Heat | WH | 852 | CC steam units | RFC | Off-Peak | 419.9 | 28.5 | 1 | 1 | 6022-IP economizer | D1-Forced - Immediate | 852-CC steam units
6031 | LP superheater | HRSG Boiler | HRSG Boiler Tube Leaks | D1 | Forced - Immediate | 2017 | Gas | GG | 850 | Combined Cycle Block | RFC | Winter | 47631.9179 | 336.78 | 1 | 1 | 6031-LP superheater | D1-Forced - Immediate | 850-Combined Cycle Block
6031 | LP superheater | HRSG Boiler | HRSG Boiler Tube Leaks | U1 | Forced - Immediate | 2017 | Gas | GG | 851 | CC GT units | WECC | Off-Peak | 837.3333 | 157 | 1 | 1 | 6031-LP superheater | U1-Forced - Immediate | 851-CC GT units
6031 | LP superheater | HRSG Boiler | HRSG Boiler Tube Leaks | D1 | Forced - Immediate | 2017 | Waste Heat | WH | 852 | CC steam units | WECC | Off-Peak | 1068.6499 | 201 | 1 | 1 | 6031-LP superheater | D1-Forced - Immediate | 852-CC steam units
6032 | LP economizer | HRSG Boiler | HRSG Boiler Tube Leaks | D1 | Forced - Immediate | 2017 | Waste Heat | WH | 850 | Combined Cycle Block | RFC | Summer | 1703.9 | 33 | 1 | 1 | 6032-LP economizer | D1-Forced - Immediate | 850-Combined Cycle Block
6032 | LP economizer | HRSG Boiler | HRSG Boiler Tube Leaks | U1 | Forced - Immediate | 2017 | Gas | GG | 850 | Combined Cycle Block | RFC | Summer | 2530.0333 | 49 | 1 | 1 | 6032-LP economizer | U1-Forced - Immediate | 850-Combined Cycle Block
6032 | LP economizer | HRSG Boiler | HRSG Boiler Tube Leaks | U1 | Forced - Immediate | 2017 | Gas | GG | 851 | CC GT units | TRE | Off-Peak | 5772.2666 | 158 | 1 | 1 | 6032-LP economizer | U1-Forced - Immediate | 851-CC GT units
6032 | LP economizer | HRSG Boiler | HRSG Boiler Tube Leaks | D1 | Forced - Immediate | 2017 | Waste Heat | WH | 852 | CC steam units | MRO | Winter | 441 | 126 | 1 | 1 | 6032-LP economizer | D1-Forced - Immediate | 852-CC steam units
6032 | LP economizer | HRSG Boiler | HRSG Boiler Tube Leaks | D1 | Forced - Immediate | 2017 | Waste Heat | WH | 852 | CC steam units | TRE | Off-Peak | 3810.4266 | 104.3 | 1 | 1 | 6032-LP economizer | D1-Forced - Immediate | 852-CC steam units
6090 | Other HRSG tube Problems | HRSG Boiler | HRSG Boiler Tube Leaks | D1 | Forced - Immediate | 2017 | Gas | GG | 850 | Combined Cycle Block | WECC | Summer | 15700.4707 | 198.95 | 1 | 1 | 6090-Other HRSG tube Problems | D1-Forced - Immediate | 850-Combined Cycle Block
6090 | Other HRSG tube Problems | HRSG Boiler | HRSG Boiler Tube Leaks | U1 | Forced - Immediate | 2017 | Gas | GG | 850 | Combined Cycle Block | SERC | Off-Peak | 3477 | 285 | 1 | 1 | 6090-Other HRSG tube Problems | U1-Forced - Immediate | 850-Combined Cycle Block
6090 | Other HRSG tube Problems | HRSG Boiler | HRSG Boiler Tube Leaks | U3 | Forced - Postponed | 2017 | Gas | GG | 850 | Combined Cycle Block | WECC | Off-Peak | 37907.8448 | 278.7 | 1 | 1 | 6090-Other HRSG tube Problems | U3-Forced - Postponed | 850-Combined Cycle Block
6090 | Other HRSG tube Problems | HRSG Boiler | HRSG Boiler Tube Leaks | D1 | Forced - Immediate | 2017 | Gas | GG | 850 | Combined Cycle Block | SERC | Winter | 123 | 123 | 1 | 1 | 6090-Other HRSG tube Problems | D1-Forced - Immediate | 850-Combined Cycle Block
6090 | Other HRSG tube Problems | HRSG Boiler | HRSG Boiler Tube Leaks | D1 | Forced - Immediate | 2017 | Gas | GG | 850 | Combined Cycle Block | WECC | Off-Peak | 14390.7166 | 198.95 | 1 | 1 | 6090-Other HRSG tube Problems | D1-Forced - Immediate | 850-Combined Cycle Block
6090 | Other HRSG tube Problems | HRSG Boiler | HRSG Boiler Tube Leaks | D1 | Forced - Immediate | 2017 | Gas | GG | 850 | Combined Cycle Block | SERC | Summer | 313.01 | 55.4 | 1 | 1 | 6090-Other HRSG tube Problems | D1-Forced - Immediate | 850-Combined Cycle Block
6090 | Other HRSG tube Problems | HRSG Boiler | HRSG Boiler Tube Leaks | D1 | Forced - Immediate | 2017 | Gas | GG | 850 | Combined Cycle Block | SERC | Winter | 13757.3332 | 280 | 1 | 1 | 6090-Other HRSG tube Problems | D1-Forced - Immediate | 850-Combined Cycle Block
6090 | Other HRSG tube Problems | HRSG Boiler | HRSG Boiler Tube Leaks | U1 | Forced - Immediate | 2017 | Gas | GG | 850 | Combined Cycle Block | SERC | Off-Peak | 24072 | 272 | 1 | 1 | 6090-Other HRSG tube Problems | U1-Forced - Immediate | 850-Combined Cycle Block
6090 | Other HRSG tube Problems | HRSG Boiler | HRSG Boiler Tube Leaks | U1 | Forced - Immediate | 2017 | Gas | GG | 851 | CC GT units | SERC | Winter | 12429 | 180 | 1 | 1 | 6090-Other HRSG tube Problems | U1-Forced - Immediate | 851-CC GT units
6090 | Other HRSG tube Problems | HRSG Boiler | HRSG Boiler Tube Leaks | U2 | Forced - Delayed | 2017 | Gas | GG | 851 | CC GT units | SERC | Off-Peak | 4300.9999 | 165 | 1 | 1 | 6090-Other HRSG tube Problems | U2-Forced - Delayed | 851-CC GT units
6090 | Other HRSG tube Problems | HRSG Boiler | HRSG Boiler Tube Leaks | U1 | Forced - Immediate | 2017 | Gas | GG | 851 | CC GT units | WECC | Summer | 5001.9666 | 182 | 1 | 1 | 6090-Other HRSG tube Problems | U1-Forced - Immediate | 851-CC GT units
6090 | Other HRSG tube Problems | HRSG Boiler | HRSG Boiler Tube Leaks | U2 | Forced - Delayed | 2017 | Gas | GG | 851 | CC GT units | SERC | Winter | 4932.6666 | 151 | 1 | 1 | 6090-Other HRSG tube Problems | U2-Forced - Delayed | 851-CC GT units
6090 | Other HRSG tube Problems | HRSG Boiler | HRSG Boiler Tube Leaks | U1 | Forced - Immediate | 2017 | Gas | GG | 851 | CC GT units | SERC | Winter | 367.85 | 73.57 | 1 | 1 | 6090-Other HRSG tube Problems | U1-Forced - Immediate | 851-CC GT units
6090 | Other HRSG tube Problems | HRSG Boiler | HRSG Boiler Tube Leaks | D1 | Forced - Immediate | 2017 | Gas | GG | 852 | CC steam units | SERC | Winter | 60.1667 | 10 | 1 | 1 | 6090-Other HRSG tube Problems | D1-Forced - Immediate | 852-CC steam units
6090 | Other HRSG tube Problems | HRSG Boiler | HRSG Boiler Tube Leaks | D1 | Forced - Immediate | 2017 | Gas | GG | 852 | CC steam units | SERC | Winter | 112.5 | 10 | 1 | 1 | 6090-Other HRSG tube Problems | D1-Forced - Immediate | 852-CC steam units
6090 | Other HRSG tube Problems | HRSG Boiler | HRSG Boiler Tube Leaks | D1 | Forced - Immediate | 2017 | Gas | GG | 852 | CC steam units | SERC | Winter | 6214.5 | 90 | 1 | 1 | 6090-Other HRSG tube Problems | D1-Forced - Immediate | 852-CC steam units
6090 | Other HRSG tube Problems | HRSG Boiler | HRSG Boiler Tube Leaks | D1 | Forced - Immediate | 2017 | Waste Heat | WH | 852 | CC steam units | MRO | Summer | 9576.4066 | 122.2 | 1 | 1 | 6090-Other HRSG tube Problems | D1-Forced - Immediate | 852-CC steam units
6090 | Other HRSG tube Problems | HRSG Boiler | HRSG Boiler Tube Leaks | D1 | Forced - Immediate | 2017 | Gas | GG | 852 | CC steam units | SERC | Winter | 0 | 0 | 1 | 2 | 6090-Other HRSG tube Problems | D1-Forced - Immediate | 852-CC steam units
6090 | Other HRSG tube Problems | HRSG Boiler | HRSG Boiler Tube Leaks | D1 | Forced - Immediate | 2017 | Gas | GG | 852 | CC steam units | SERC | Winter | 127.1667 | 10 | 1 | 1 | 6090-Other HRSG tube Problems | D1-Forced - Immediate | 852-CC steam units
6090 | Other HRSG tube Problems | HRSG Boiler | HRSG Boiler Tube Leaks | D1 | Forced - Immediate | 2017 | Gas | GG | 852 | CC steam units | WECC | Summer | 2500.9833 | 91 | 1 | 1 | 6090-Other HRSG tube Problems | D1-Forced - Immediate | 852-CC steam units
6090 | Other HRSG tube Problems | HRSG Boiler | HRSG Boiler Tube Leaks | D1 | Forced - Immediate | 2017 | Gas | GG | 852 | CC steam units | SERC | Winter | 74 | 10 | 1 | 1 | 6090-Other HRSG tube Problems | D1-Forced - Immediate | 852-CC steam units
6100 | Steam turbine to gas turbine coupling. For additional codes; use Fossil Steam Cause Codes 4000 to 4499. | Miscellaneous | Steam Turbine | D1 | Forced - Immediate | 2017 | Gas | GG | 800 | Miscellaneous | WECC | Winter | 280 | 280 | 1 | 1 | 6100-Steam turbine to gas turbine coupling. For additional codes; use Fossil Steam Cause Codes 4000 to 4499. | D1-Forced - Immediate | 800-Miscellaneous
6100 | Steam turbine to gas turbine coupling. For additional codes; use Fossil Steam Cause Codes 4000 to 4499. | HRSG Boiler | Miscellaneous (HRSG Boiler) | D1 | Forced - Immediate | 2017 | Gas | GG | 851 | CC GT units | SERC | Off-Peak | 185.4858 | 108.05 | 2 | 2 | 6100-Steam turbine to gas turbine coupling. For additional codes; use Fossil Steam Cause Codes 4000 to 4499. | D1-Forced - Immediate | 851-CC GT units
6100 | Steam turbine to gas turbine coupling. For additional codes; use Fossil Steam Cause Codes 4000 to 4499. | HRSG Boiler | Miscellaneous (HRSG Boiler) | D1 | Forced - Immediate | 2017 | Gas | GG | 851 | CC GT units | SERC | Off-Peak | 140.6166 | 143 | 1 | 1 | 6100-Steam turbine to gas turbine coupling. For additional codes; use Fossil Steam Cause Codes 4000 to 4499. | D1-Forced - Immediate | 851-CC GT units
6100 | Steam turbine to gas turbine coupling. For additional codes; use Fossil Steam Cause Codes 4000 to 4499. | HRSG Boiler | Miscellaneous (HRSG Boiler) | D1 | Forced - Immediate | 2017 | Gas | GG | 852 | CC steam units | SERC | Off-Peak | 345.2387 | 201.11 | 1 | 1 | 6100-Steam turbine to gas turbine coupling. For additional codes; use Fossil Steam Cause Codes 4000 to 4499. | D1-Forced - Immediate | 852-CC steam units
6100 | Steam turbine to gas turbine coupling. For additional codes; use Fossil Steam Cause Codes 4000 to 4499. | HRSG Boiler | Miscellaneous (HRSG Boiler) | D1 | Forced - Immediate | 2017 | Waste Heat | WH | 852 | CC steam units | RFC | Off-Peak | 130.8 | 109 | 1 | 1 | 6100-Steam turbine to gas turbine coupling. For additional codes; use Fossil Steam Cause Codes 4000 to 4499. | D1-Forced - Immediate | 852-CC steam units
6100 | Steam turbine to gas turbine coupling. For additional codes; use Fossil Steam Cause Codes 4000 to 4499. | HRSG Boiler | Miscellaneous (HRSG Boiler) | D1 | Forced - Immediate | 2017 | Waste Heat | WH | 852 | CC steam units | RFC | Off-Peak | 416.1666 | 110 | 1 | 1 | 6100-Steam turbine to gas turbine coupling. For additional codes; use Fossil Steam Cause Codes 4000 to 4499. | D1-Forced - Immediate | 852-CC steam units
6100 | Steam turbine to gas turbine coupling. For additional codes; use Fossil Steam Cause Codes 4000 to 4499. | HRSG Boiler | Miscellaneous (HRSG Boiler) | D1 | Forced - Immediate | 2017 | Waste Heat | WH | 852 | CC steam units | RFC | Off-Peak | 9265 | 109 | 1 | 1 | 6100-Steam turbine to gas turbine coupling. For additional codes; use Fossil Steam Cause Codes 4000 to 4499. | D1-Forced - Immediate | 852-CC steam units
6100 | Steam turbine to gas turbine coupling. For additional codes; use Fossil Steam Cause Codes 4000 to 4499. | HRSG Boiler | Miscellaneous (HRSG Boiler) | D1 | Forced - Immediate | 2017 | Waste Heat | WH | 852 | CC steam units | RFC | Summer | 50.8666 | 109 | 1 | 1 | 6100-Steam turbine to gas turbine coupling. For additional codes; use Fossil Steam Cause Codes 4000 to 4499. | D1-Forced - Immediate | 852-CC steam units
6100 | Steam turbine to gas turbine coupling. For additional codes; use Fossil Steam Cause Codes 4000 to 4499. | HRSG Boiler | Miscellaneous (HRSG Boiler) | U1 | Forced - Immediate | 2017 | Waste Heat | WH | 852 | CC steam units | MRO | Winter | 229.9166 | 155 | 1 | 1 | 6100-Steam turbine to gas turbine coupling. For additional codes; use Fossil Steam Cause Codes 4000 to 4499. | U1-Forced - Immediate | 852-CC steam units
6100 | Steam turbine to gas turbine coupling. For additional codes; use Fossil Steam Cause Codes 4000 to 4499. | HRSG Boiler | Miscellaneous (HRSG Boiler) | U1 | Forced - Immediate | 2017 | Waste Heat | WH | 852 | CC steam units | MRO | Winter | 65014.75 | 155 | 1 | 1 | 6100-Steam turbine to gas turbine coupling. For additional codes; use Fossil Steam Cause Codes 4000 to 4499. | U1-Forced - Immediate | 852-CC steam units
6100 | Steam turbine to gas turbine coupling. For additional codes; use Fossil Steam Cause Codes 4000 to 4499. | HRSG Boiler | Miscellaneous (HRSG Boiler) | D1 | Forced - Immediate | 2017 | Waste Heat | WH | 852 | CC steam units | RFC | Summer | 317.9166 | 109 | 1 | 1 | 6100-Steam turbine to gas turbine coupling. For additional codes; use Fossil Steam Cause Codes 4000 to 4499. | D1-Forced - Immediate | 852-CC steam units
6100 | Steam turbine to gas turbine coupling. For additional codes; use Fossil Steam Cause Codes 4000 to 4499. | HRSG Boiler | Miscellaneous (HRSG Boiler) | D1 | Forced - Immediate | 2017 | Waste Heat | WH | 852 | CC steam units | RFC | Winter | 2995.15 | 111 | 1 | 1 | 6100-Steam turbine to gas turbine coupling. For additional codes; use Fossil Steam Cause Codes 4000 to 4499. | D1-Forced - Immediate | 852-CC steam units
6100 | Steam turbine to gas turbine coupling. For additional codes; use Fossil Steam Cause Codes 4000 to 4499. | HRSG Boiler | Miscellaneous (HRSG Boiler) | D1 | Forced - Immediate | 2017 | Waste Heat | WH | 852 | CC steam units | RFC | Summer | 2334.4166 | 109 | 1 | 1 | 6100-Steam turbine to gas turbine coupling. For additional codes; use Fossil Steam Cause Codes 4000 to 4499. | D1-Forced - Immediate | 852-CC steam units
6100 | Steam turbine to gas turbine coupling. For additional codes; use Fossil Steam Cause Codes 4000 to 4499. | HRSG Boiler | Miscellaneous (HRSG Boiler) | D1 | Forced - Immediate | 2017 | Waste Heat | WH | 852 | CC steam units | RFC | Off-Peak | 49.05 | 109 | 1 | 1 | 6100-Steam turbine to gas turbine coupling. For additional codes; use Fossil Steam Cause Codes 4000 to 4499. | D1-Forced - Immediate | 852-CC steam units
6100 | Steam turbine to gas turbine coupling. For additional codes; use Fossil Steam Cause Codes 4000 to 4499. | HRSG Boiler | Miscellaneous (HRSG Boiler) | D1 | Forced - Immediate | 2017 | Waste Heat | WH | 852 | CC steam units | RFC | Summer | 89.0166 | 109 | 1 | 1 | 6100-Steam turbine to gas turbine coupling. For additional codes; use Fossil Steam Cause Codes 4000 to 4499. | D1-Forced - Immediate | 852-CC steam units
6100 | Steam turbine to gas turbine coupling. For additional codes; use Fossil Steam Cause Codes 4000 to 4499. | Miscellaneous | Steam Turbine | U1 | Forced - Immediate | 2017 | Waste Heat | WH | 862 | CoG steam units | TRE | Winter | 129 | 129 | 1 | 1 | 6100-Steam turbine to gas turbine coupling. For additional codes; use Fossil Steam Cause Codes 4000 to 4499. | U1-Forced - Immediate | 862-CoG steam units
6100 | Steam turbine to gas turbine coupling. For additional codes; use Fossil Steam Cause Codes 4000 to 4499. | Miscellaneous | Steam Turbine | U1 | Forced - Immediate | 2017 | Waste Heat | WH | 862 | CoG steam units | TRE | Winter | 875.05 | 129 | 1 | 1 | 6100-Steam turbine to gas turbine coupling. For additional codes; use Fossil Steam Cause Codes 4000 to 4499. | U1-Forced - Immediate | 862-CoG steam units
6110 | HP steam piping up to turbine stop valves - Greater than 600 PSIG; (see 0790 for piping supports) | HRSG Boiler | HRSG Boiler Piping System | D1 | Forced - Immediate | 2017 | Gas | GG | 850 | Combined Cycle Block | SERC | Off-Peak | 44324.2665 | 316 | 1 | 1 | 6110-HP steam piping up to turbine stop valves - Greater than 600 PSIG; (see 0790 for piping supports) | D1-Forced - Immediate | 850-Combined Cycle Block
6110 | HP steam piping up to turbine stop valves - Greater than 600 PSIG; (see 0790 for piping supports) | HRSG Boiler | HRSG Boiler Piping System | D1 | Forced - Immediate | 2017 | Gas | GG | 850 | Combined Cycle Block | WECC | Summer | 77.1517 | 11.9 | 1 | 1 | 6110-HP steam piping up to turbine stop valves - Greater than 600 PSIG; (see 0790 for piping supports) | D1-Forced - Immediate | 850-Combined Cycle Block
6110 | HP steam piping up to turbine stop valves - Greater than 600 PSIG; (see 0790 for piping supports) | HRSG Boiler | HRSG Boiler Piping System | D1 | Forced - Immediate | 2017 | Gas | GG | 850 | Combined Cycle Block | SERC | Summer | 503.5331 | 332 | 1 | 1 | 6110-HP steam piping up to turbine stop valves - Greater than 600 PSIG; (see 0790 for piping supports) | D1-Forced - Immediate | 850-Combined Cycle Block
6110 | HP steam piping up to turbine stop valves - Greater than 600 PSIG; (see 0790 for piping supports) | HRSG Boiler | HRSG Boiler Piping System | D1 | Forced - Immediate | 2017 | Gas | GG | 850 | Combined Cycle Block | WECC | Summer | 49.5267 | 7.6 | 1 | 1 | 6110-HP steam piping up to turbine stop valves - Greater than 600 PSIG; (see 0790 for piping supports) | D1-Forced - Immediate | 850-Combined Cycle Block
6110 | HP steam piping up to turbine stop valves - Greater than 600 PSIG; (see 0790 for piping supports) | HRSG Boiler | HRSG Boiler Piping System | U1 | Forced - Immediate | 2017 | Gas | GG | 850 | Combined Cycle Block | SERC | Summer | 141672.6998 | 498 | 1 | 1 | 6110-HP steam piping up to turbine stop valves - Greater than 600 PSIG; (see 0790 for piping supports) | U1-Forced - Immediate | 850-Combined Cycle Block
6110 | HP steam piping up to turbine stop valves - Greater than 600 PSIG; (see 0790 for piping supports) | HRSG Boiler | HRSG Boiler Piping System | U1 | Forced - Immediate | 2017 | Gas | GG | 851 | CC GT units | TRE | Summer | 11468 | 152.5 | 2 | 2 | 6110-HP steam piping up to turbine stop valves - Greater than 600 PSIG; (see 0790 for piping supports) | U1-Forced - Immediate | 851-CC GT units
6110 | HP steam piping up to turbine stop valves - Greater than 600 PSIG; (see 0790 for piping supports) | HRSG Boiler | HRSG Boiler Piping System | SF | Startup Failure | 2017 | Gas | GG | 851 | CC GT units | TRE | Off-Peak | 3014.1083 | 155.5 | 1 | 1 | 6110-HP steam piping up to turbine stop valves - Greater than 600 PSIG; (see 0790 for piping supports) | SF-Startup Failure | 851-CC GT units
6110 | HP steam piping up to turbine stop valves - Greater than 600 PSIG; (see 0790 for piping supports) | HRSG Boiler | HRSG Boiler Piping System | U1 | Forced - Immediate | 2017 | Gas | GG | 851 | CC GT units | TRE | Off-Peak | 237.9333 | 166 | 1 | 1 | 6110-HP steam piping up to turbine stop valves - Greater than 600 PSIG; (see 0790 for piping supports) | U1-Forced - Immediate | 851-CC GT units
6110 | HP steam piping up to turbine stop valves - Greater than 600 PSIG; (see 0790 for piping supports) | HRSG Boiler | HRSG Boiler Piping System | D1 | Forced - Immediate | 2017 | Waste Heat | WH | 852 | CC steam units | TRE | Off-Peak | 93.1666 | 65 | 1 | 1 | 6110-HP steam piping up to turbine stop valves - Greater than 600 PSIG; (see 0790 for piping supports) | D1-Forced - Immediate | 852-CC steam units
6110 | HP steam piping up to turbine stop valves - Greater than 600 PSIG; (see 0790 for piping supports) | HRSG Boiler | HRSG Boiler Piping System | U1 | Forced - Immediate | 2017 | Waste Heat | WH | 852 | CC steam units | TRE | Off-Peak | 5931.2999 | 306 | 1 | 1 | 6110-HP steam piping up to turbine stop valves - Greater than 600 PSIG; (see 0790 for piping supports) | U1-Forced - Immediate | 852-CC steam units
6110 | HP steam piping up to turbine stop valves - Greater than 600 PSIG; (see 0790 for piping supports) | HRSG Boiler | HRSG Boiler Piping System | U1 | Forced - Immediate | 2017 | Waste Heat | WH | 852 | CC steam units | TRE | Summer | 22560 | 300 | 1 | 1 | 6110-HP steam piping up to turbine stop valves - Greater than 600 PSIG; (see 0790 for piping supports) | U1-Forced - Immediate | 852-CC steam units
6110 | HP steam piping up to turbine stop valves - Greater than 600 PSIG; (see 0790 for piping supports) | HRSG Boiler | HRSG Boiler Piping System | D1 | Forced - Immediate | 2017 | Waste Heat | WH | 852 | CC steam units | WECC | Off-Peak | 493.75 | 75 | 1 | 1 | 6110-HP steam piping up to turbine stop valves - Greater than 600 PSIG; (see 0790 for piping supports) | D1-Forced - Immediate | 852-CC steam units
6110 | HP steam piping up to turbine stop valves - Greater than 600 PSIG; (see 0790 for piping supports) | HRSG Boiler | HRSG Boiler Piping System | D3 | Forced - Postponed | 2017 | Waste Heat | WH | 852 | CC steam units | MRO | Summer | 1386 | 126 | 1 | 1 | 6110-HP steam piping up to turbine stop valves - Greater than 600 PSIG; (see 0790 for piping supports) | D3-Forced - Postponed | 852-CC steam units
6110 | HP steam piping up to turbine stop valves - Greater than 600 PSIG; (see 0790 for piping supports) | Boiler | Boiler Piping System | U2 | Forced - Delayed | 2017 | Gas | GG | 861 | CoG GT units | TRE | Off-Peak | 658.2999 | 174 | 1 | 1 | 6110-HP steam piping up to turbine stop valves - Greater than 600 PSIG; (see 0790 for piping supports) | U2-Forced - Delayed | 861-CoG GT units
6110 | HP steam piping up to turbine stop valves - Greater than 600 PSIG; (see 0790 for piping supports) | Boiler | Boiler Piping System | U2 | Forced - Delayed | 2017 | Gas | GG | 861 | CoG GT units | TRE | Off-Peak | 724.95 | 179 | 1 | 1 | 6110-HP steam piping up to turbine stop valves - Greater than 600 PSIG; (see 0790 for piping supports) | U2-Forced - Delayed | 861-CoG GT units
6110 | HP steam piping up to turbine stop valves - Greater than 600 PSIG; (see 0790 for piping supports) | Boiler | Boiler Piping System | U2 | Forced - Delayed | 2017 | Gas | GG | 861 | CoG GT units | TRE | Off-Peak | 1387.25 | 179 | 1 | 1 | 6110-HP steam piping up to turbine stop valves - Greater than 600 PSIG; (see 0790 for piping supports) | U2-Forced - Delayed | 861-CoG GT units
6110 | HP steam piping up to turbine stop valves - Greater than 600 PSIG; (see 0790 for piping supports) | Boiler | Boiler Piping System | U2 | Forced - Delayed | 2017 | Waste Heat | WH | 862 | CoG steam units | TRE | Off-Peak | 1513.5999 | 264 | 1 | 1 | 6110-HP steam piping up to turbine stop valves - Greater than 600 PSIG; (see 0790 for piping supports) | U2-Forced - Delayed | 862-CoG steam units
6110 | HP steam piping up to turbine stop valves - Greater than 600 PSIG; (see 0790 for piping supports) | Boiler | Boiler Piping System | D2 | Forced - Delayed | 2017 | Waste Heat | WH | 862 | CoG steam units | TRE | Off-Peak | 265.4999 | 135 | 1 | 1 | 6110-HP steam piping up to turbine stop valves - Greater than 600 PSIG; (see 0790 for piping supports) | D2-Forced - Delayed | 862-CoG steam units
6111 | HP steam relief/safety valves | HRSG Boiler | HRSG Boiler Piping System | D1 | Forced - Immediate | 2017 | Gas | GG | 850 | Combined Cycle Block | SERC | Off-Peak | 324.4166 | 85 | 1 | 1 | 6111-HP steam relief/safety valves | D1-Forced - Immediate | 850-Combined Cycle Block
6112 | Other HP steam valves (including vent and drain valves but not including the turbine stop valves) | HRSG Boiler | HRSG Boiler Piping System | D1 | Forced - Immediate | 2017 | Gas | GG | 850 | Combined Cycle Block | TRE | Off-Peak | 54.9998 | 330 | 1 | 1 | 6112-Other HP steam valves (including vent and drain valves but not including the turbine stop valves) | D1-Forced - Immediate | 850-Combined Cycle Block
6112 | Other HP steam valves (including vent and drain valves but not including the turbine stop valves) | HRSG Boiler | HRSG Boiler Piping System | D3 | Forced - Postponed | 2017 | Gas | GG | 850 | Combined Cycle Block | MRO | Summer | 9154.8332 | 245 | 1 | 1 | 6112-Other HP steam valves (including vent and drain valves but not including the turbine stop valves) | D3-Forced - Postponed | 850-Combined Cycle Block
6112 | Other HP steam valves (including vent and drain valves but not including the turbine stop valves) | HRSG Boiler | HRSG Boiler Piping System | D3 | Forced - Postponed | 2017 | Gas | GG | 850 | Combined Cycle Block | MRO | Summer | 13560.75 | 245 | 1 | 1 | 6112-Other HP steam valves (including vent and drain valves but not including the turbine stop valves) | D3-Forced - Postponed | 850-Combined Cycle Block
6112 | Other HP steam valves (including vent and drain valves but not including the turbine stop valves) | HRSG Boiler | HRSG Boiler Piping System | U1 | Forced - Immediate | 2017 | Gas | GG | 850 | Combined Cycle Block | RFC | Winter | 426.2499 | 165 | 1 | 1 | 6112-Other HP steam valves (including vent and drain valves but not including the turbine stop valves) | U1-Forced - Immediate | 850-Combined Cycle Block
6112 | Other HP steam valves (including vent and drain valves but not including the turbine stop valves) | HRSG Boiler | HRSG Boiler Piping System | D1 | Forced - Immediate | 2017 | Waste Heat | WH | 850 | Combined Cycle Block | RFC | Winter | 271.25 | 105 | 1 | 1 | 6112-Other HP steam valves (including vent and drain valves but not including the turbine stop valves) | D1-Forced - Immediate | 850-Combined Cycle Block
6112 | Other HP steam valves (including vent and drain valves but not including the turbine stop valves) | HRSG Boiler | HRSG Boiler Piping System | D1 | Forced - Immediate | 2017 | Gas | GG | 850 | Combined Cycle Block | SERC | Off-Peak | 143.2266 | 52.4 | 1 | 1 | 6112-Other HP steam valves (including vent and drain valves but not including the turbine stop valves) | D1-Forced - Immediate | 850-Combined Cycle Block
6112 | Other HP steam valves (including vent and drain valves but not including the turbine stop valves) | HRSG Boiler | HRSG Boiler Piping System | D1 | Forced - Immediate | 2017 | Gas | GG | 850 | Combined Cycle Block | RFC | Summer | 1250.3332 | 310 | 1 | 1 | 6112-Other HP steam valves (including vent and drain valves but not including the turbine stop valves) | D1-Forced - Immediate | 850-Combined Cycle Block
6112 | Other HP steam valves (including vent and drain valves but not including the turbine stop valves) | HRSG Boiler | HRSG Boiler Piping System | D1 | Forced - Immediate | 2017 | Gas | GG | 850 | Combined Cycle Block | SERC | Off-Peak | 6122.7499 | 285 | 1 | 1 | 6112-Other HP steam valves (including vent and drain valves but not including the turbine stop valves) | D1-Forced - Immediate | 850-Combined Cycle Block
6112 | Other HP steam valves (including vent and drain valves but not including the turbine stop valves) | HRSG Boiler | HRSG Boiler Piping System | U1 | Forced - Immediate | 2017 | Gas | GG | 850 | Combined Cycle Block | WECC | Off-Peak | 603.8498 | 278.7 | 1 | 1 | 6112-Other HP steam valves (including vent and drain valves but not including the turbine stop valves) | U1-Forced - Immediate | 850-Combined Cycle Block
6112 | Other HP steam valves (including vent and drain valves but not including the turbine stop valves) | HRSG Boiler | HRSG Boiler Piping System | D1 | Forced - Immediate | 2017 | Waste Heat | WH | 850 | Combined Cycle Block | SERC | Off-Peak | 570.4233 | 103.4 | 1 | 1 | 6112-Other HP steam valves (including vent and drain valves but not including the turbine stop valves) | D1-Forced - Immediate | 850-Combined Cycle Block
6112 | Other HP steam valves (including vent and drain valves but not including the turbine stop valves) | HRSG Boiler | HRSG Boiler Piping System | D1 | Forced - Immediate | 2017 | Gas | GG | 850 | Combined Cycle Block | SERC | Winter | 212.6666 | 290 | 1 | 1 | 6112-Other HP steam valves (including vent and drain valves but not including the turbine stop valves) | D1-Forced - Immediate | 850-Combined Cycle Block
6112 | Other HP steam valves (including vent and drain valves but not including the turbine stop valves) | HRSG Boiler | HRSG Boiler Piping System | D1 | Forced - Immediate | 2017 | Waste Heat | WH | 850 | Combined Cycle Block | SERC | Off-Peak | 651.42 | 103.4 | 1 | 1 | 6112-Other HP steam valves (including vent and drain valves but not including the turbine stop valves) | D1-Forced - Immediate | 850-Combined Cycle Block
6112 | Other HP steam valves (including vent and drain valves but not including the turbine stop valves) | HRSG Boiler | HRSG Boiler Piping System | D2 | Forced - Delayed | 2017 | Gas | GG | 850 | Combined Cycle Block | MRO | Summer | 18146.3332 | 245 | 1 | 1 | 6112-Other HP steam valves (including vent and drain valves but not including the turbine stop valves) | D2-Forced - Delayed | 850-Combined Cycle Block
6112 | Other HP steam valves (including vent and drain valves but not including the turbine stop valves) | HRSG Boiler | HRSG Boiler Piping System | D1 | Forced - Immediate | 2017 | Gas | GG | 850 | Combined Cycle Block | SERC | Winter | 1749.6666 | 290 | 1 | 1 | 6112-Other HP steam valves (including vent and drain valves but not including the turbine stop valves) | D1-Forced - Immediate | 850-Combined Cycle Block
6112 | Other HP steam valves (including vent and drain valves but not including the turbine stop valves) | HRSG Boiler | HRSG Boiler Piping System | D1 | Forced - Immediate | 2017 | Gas | GG | 850 | Combined Cycle Block | TRE | Off-Peak | 101 | 202 | 1 | 1 | 6112-Other HP steam valves (including vent and drain valves but not including the turbine stop valves) | D1-Forced - Immediate | 850-Combined Cycle Block
6112 | Other HP steam valves (including vent and drain valves but not including the turbine stop valves) | HRSG Boiler | HRSG Boiler Piping System | U1 | Forced - Immediate | 2017 | Gas | GG | 851 | CC GT units | TRE | Winter | 322.7916 | 152.5 | 1 | 1 | 6112-Other HP steam valves (including vent and drain valves but not including the turbine stop valves) | U1-Forced - Immediate | 851-CC GT units
6112 | Other HP steam valves (including vent and drain valves but not including the turbine stop valves) | HRSG Boiler | HRSG Boiler Piping System | U1 | Forced - Immediate | 2017 | Gas | GG | 851 | CC GT units | WECC | Winter | 329.1933 | 147.4 | 1 | 1 | 6112-Other HP steam valves (including vent and drain valves but not including the turbine stop valves) | U1-Forced - Immediate | 851-CC GT units
6112 | Other HP steam valves (including vent and drain valves but not including the turbine stop valves) | HRSG Boiler | HRSG Boiler Piping System | U1 | Forced - Immediate | 2017 | Gas | GG | 851 | CC GT units | RFC | Off-Peak | 118.0667 | 44 | 1 | 1 | 6112-Other HP steam valves (including vent and drain valves but not including the turbine stop valves) | U1-Forced - Immediate | 851-CC GT units
6112 | Other HP steam valves (including vent and drain valves but not including the turbine stop valves) | HRSG Boiler | HRSG Boiler Piping System | U1 | Forced - Immediate | 2017 | Gas | GG | 851 | CC GT units | WECC | Off-Peak | 324.4666 | 157 | 1 | 1 | 6112-Other HP steam valves (including vent and drain valves but not including the turbine stop valves) | U1-Forced - Immediate | 851-CC GT units
6112 | Other HP steam valves (including vent and drain valves but not including the turbine stop valves) | HRSG Boiler | HRSG Boiler Piping System | U1 | Forced - Immediate | 2017 | Gas | GG | 851 | CC GT units | NPCC | Summer | 41.7999 | 228 | 1 | 1 | 6112-Other HP steam valves (including vent and drain valves but not including the turbine stop valves) | U1-Forced - Immediate | 851-CC GT units
6112 | Other HP steam valves (including vent and drain valves but not including the turbine stop valves) | HRSG Boiler | HRSG Boiler Piping System | U1 | Forced - Immediate | 2017 | Gas | GG | 851 | CC GT units | SERC | Summer | 16310.9999 | 180 | 1 | 1 | 6112-Other HP steam valves (including vent and drain valves but not including the turbine stop valves) | U1-Forced - Immediate | 851-CC GT units
6112 | Other HP steam valves (including vent and drain valves but not including the turbine stop valves) | HRSG Boiler | HRSG Boiler Piping System | D1 | Forced - Immediate | 2017 | Gas | GG | 851 | CC GT units | NPCC | Summer | 283.8 | 22 | 1 | 1 | 6112-Other HP steam valves (including vent and drain valves but not including the turbine stop valves) | D1-Forced - Immediate | 851-CC GT units
6112 | Other HP steam valves (including vent and drain valves but not including the turbine stop valves) | HRSG Boiler | HRSG Boiler Piping System | U1 | Forced - Immediate | 2017 | Gas | GG | 851 | CC GT units | NPCC | Winter | 255 | 255 | 1 | 1 | 6112-Other HP steam valves (including vent and drain valves but not including the turbine stop valves) | U1-Forced - Immediate | 851-CC GT units
6112 | Other HP steam valves (including vent and drain valves but not including the turbine stop valves) | HRSG Boiler | HRSG Boiler Piping System | U1 | Forced - Immediate | 2017 | Gas | GG | 851 | CC GT units | NPCC | Winter | 1254.1665 | 250 | 1 | 1 | 6112-Other HP steam valves (including vent and drain valves but not including the turbine stop valves) | U1-Forced - Immediate | 851-CC GT units
6112 | Other HP steam valves (including vent and drain valves but not including the turbine stop valves) | HRSG Boiler | HRSG Boiler Piping System | U1 | Forced - Immediate | 2017 | Gas | GG | 851 | CC GT units | SERC | Winter | 393.7504 | 165.21 | 1 | 1 | 6112-Other HP steam valves (including vent and drain valves but not including the turbine stop valves) | U1-Forced - Immediate | 851-CC GT units
6112 | Other HP steam valves (including vent and drain valves but not including the turbine stop valves) | HRSG Boiler | HRSG Boiler Piping System | U1 | Forced - Immediate | 2017 | Gas | GG | 851 | CC GT units | SERC | Summer | 10162.8333 | 217 | 1 | 1 | 6112-Other HP steam valves (including vent and drain valves but not including the turbine stop valves) | U1-Forced - Immediate | 851-CC GT units
6112 | Other HP steam valves (including vent and drain valves but not including the turbine stop valves) | HRSG Boiler | HRSG Boiler Piping System | U1 | Forced - Immediate | 2017 | Gas | GG | 851 | CC GT units | NPCC | Summer | 2367.3999 | 228 | 1 | 1 | 6112-Other HP steam valves (including vent and drain valves but not including the turbine stop valves) | U1-Forced - Immediate | 851-CC GT units
6112 | Other HP steam valves (including vent and drain valves but not including the turbine stop valves) | HRSG Boiler | HRSG Boiler Piping System | U1 | Forced - Immediate | 2017 | Gas | GG | 851 | CC GT units | TRE | Winter | 1279.5999 | 168 | 1 | 1 | 6112-Other HP steam valves (including vent and drain valves but not including the turbine stop valves) | U1-Forced - Immediate | 851-CC GT units
6112 | Other HP steam valves (including vent and drain valves but not including the turbine stop valves) | HRSG Boiler | HRSG Boiler Piping System | U1 | Forced - Immediate | 2017 | Gas | GG | 851 | CC GT units | WECC | Winter | 19570.6666 | 160 | 1 | 1 | 6112-Other HP steam valves (including vent and drain valves but not including the turbine stop valves) | U1-Forced - Immediate | 851-CC GT units
6112 | Other HP steam valves (including vent and drain valves but not including the turbine stop valves) | HRSG Boiler | HRSG Boiler Piping System | U2 | Forced - Delayed | 2017 | Gas | GG | 851 | CC GT units | WECC | Off-Peak | 5538.4999 | 159 | 1 | 1 | 6112-Other HP steam valves (including vent and drain valves but not including the turbine stop valves) | U2-Forced - Delayed | 851-CC GT units
6112 | Other HP steam valves (including vent and drain valves but not including the turbine stop valves) | HRSG Boiler | HRSG Boiler Piping System | D1 | Forced - Immediate | 2017 | Waste Heat | WH | 852 | CC steam units | WECC | Winter | 333.8833 | 149.5 | 1 | 1 | 6112-Other HP steam valves (including vent and drain valves but not including the turbine stop valves) | D1-Forced - Immediate | 852-CC steam units
6112 | Other HP steam valves (including vent and drain valves but not including the turbine stop valves) | HRSG Boiler | HRSG Boiler Piping System | U1 | Forced - Immediate | 2017 | Gas | GG | 852 | CC steam units | SERC | Winter | 398.0166 | 167 | 1 | 1 | 6112-Other HP steam valves (including vent and drain valves but not including the turbine stop valves) | U1-Forced - Immediate | 852-CC steam units
6112 | Other HP steam valves (including vent and drain valves but not including the turbine stop valves) | HRSG Boiler | HRSG Boiler Piping System | U1 | Forced - Immediate | 2017 | Waste Heat | WH | 852 | CC steam units | NPCC | Summer | 151.6998 | 246 | 1 | 1 | 6112-Other HP steam valves (including vent and drain valves but not including the turbine stop valves) | U1-Forced - Immediate | 852-CC steam units
6112 | Other HP steam valves (including vent and drain valves but not including the turbine stop valves) | HRSG Boiler | HRSG Boiler Piping System | U1 | Forced - Immediate | 2017 | Waste Heat | WH | 852 | CC steam units | NPCC | Winter | 1201.5 | 270 | 1 | 1 | 6112-Other HP steam valves (including vent and drain valves but not including the turbine stop valves) | U1-Forced - Immediate | 852-CC steam units
6112 | Other HP steam valves (including vent and drain valves but not including the turbine stop valves) | HRSG Boiler | HRSG Boiler Piping System | U1 | Forced - Immediate | 2017 | Waste Heat | WH | 852 | CC steam units | NPCC | Winter | 1958.4 | 256 | 1 | 1 | 6112-Other HP steam valves (including vent and drain valves but not including the turbine stop valves) | U1-Forced - Immediate | 852-CC steam units
6112 | Other HP steam valves (including vent and drain valves but not including the turbine stop valves) | HRSG Boiler | HRSG Boiler Piping System | D1 | Forced - Immediate | 2017 | Waste Heat | WH | 852 | CC steam units | TRE | Winter | 368.2999 | 174 | 1 | 1 | 6112-Other HP steam valves (including vent and drain valves but not including the turbine stop valves) | D1-Forced - Immediate | 852-CC steam units
6112 | Other HP steam valves (including vent and drain valves but not including the turbine stop valves) | HRSG Boiler | HRSG Boiler Piping System | U1 | Forced - Immediate | 2017 | Waste Heat | WH | 852 | CC steam units | NPCC | Summer | 159.9 | 246 | 1 | 1 | 6112-Other HP steam valves (including vent and drain valves but not including the turbine stop valves) | U1-Forced - Immediate | 852-CC steam units
6112 | Other HP steam valves (including vent and drain valves but not including the turbine stop valves) | HRSG Boiler | HRSG Boiler Piping System | D1 | Forced - Immediate | 2017 | Waste Heat | WH | 852 | CC steam units | WECC | Off-Peak | 312.0666 | 151 | 1 | 1 | 6112-Other HP steam valves (including vent and drain valves but not including the turbine stop valves) | D1-Forced - Immediate | 852-CC steam units
6112 | Other HP steam valves (including vent and drain valves but not including the turbine stop valves) | HRSG Boiler | HRSG Boiler Piping System | D1 | Forced - Immediate | 2017 | Waste Heat | WH | 852 | CC steam units | NPCC | Summer | 2921.9 | 122 | 1 | 1 | 6112-Other HP steam valves (including vent and drain valves but not including the turbine stop valves) | D1-Forced - Immediate | 852-CC steam units
6112 | Other HP steam valves (including vent and drain valves but not including the turbine stop valves) | HRSG Boiler | HRSG Boiler Piping System | U1 | Forced - Immediate | 2017 | Gas | GG | 852 | CC steam units | SERC | Summer | 16499.9999 | 180 | 1 | 1 | 6112-Other HP steam valves (including vent and drain valves but not including the turbine stop valves) | U1-Forced - Immediate | 852-CC steam units
6112 | Other HP steam valves (including vent and drain valves but not including the turbine stop valves) | HRSG Boiler | HRSG Boiler Piping System | U1 | Forced - Immediate | 2017 | Waste Heat | WH | 852 | CC steam units | TRE | Winter | 2444.9498 | 321 | 1 | 1 | 6112-Other HP steam valves (including vent and drain valves but not including the turbine stop valves) | U1-Forced - Immediate | 852-CC steam units
6112 | Other HP steam valves (including vent and drain valves but not including the turbine stop valves) | HRSG Boiler | HRSG Boiler Piping System | D1 | Forced - Immediate | 2017 | Waste Heat | WH | 852 | CC steam units | NPCC | Summer | 1422.6999 | 123 | 1 | 1 | 6112-Other HP steam valves (including vent and drain valves but not including the turbine stop valves) | D1-Forced - Immediate | 852-CC steam units
6112 | Other HP steam valves (including vent and drain valves but not including the turbine stop valves) | HRSG Boiler | HRSG Boiler Piping System | D1 | Forced - Immediate | 2017 | Waste Heat | WH | 852 | CC steam units | SERC | Summer | 6978.1666 | 149 | 1 | 1 | 6112-Other HP steam valves (including vent and drain valves but not including the turbine stop valves) | D1-Forced - Immediate | 852-CC steam units
6112 | Other HP steam valves (including vent and drain valves but not including the turbine stop valves) | HRSG Boiler | HRSG Boiler Piping System | SF | Startup Failure | 2017 | Waste Heat | WH | 852 | CC steam units | NPCC | Summer | 451.5 | 35 | 1 | 1 | 6112-Other HP steam valves (including vent and drain valves but not including the turbine stop valves) | SF-Startup Failure | 852-CC steam units
6112 | Other HP steam valves (including vent and drain valves but not including the turbine stop valves) | Boiler | Boiler Piping System | U1 | Forced - Immediate | 2017 | Gas | GG | 861 | CoG GT units | NPCC | Summer | 646.0667 | 44 | 1 | 1 | 6112-Other HP steam valves (including vent and drain valves but not including the turbine stop valves) | U1-Forced - Immediate | 861-CoG GT units
6112 | Other HP steam valves (including vent and drain valves but not including the turbine stop valves) | Boiler | Boiler Piping System | U2 | Forced - Delayed | 2017 | Gas | GG | 861 | CoG GT units | TRE | Off-Peak | 3192.1666 | 179 | 1 | 1 | 6112-Other HP steam valves (including vent and drain valves but not including the turbine stop valves) | U2-Forced - Delayed | 861-CoG GT units
6112 | Other HP steam valves (including vent and drain valves but not including the turbine stop valves) | Boiler | Boiler Piping System | U2 | Forced - Delayed | 2017 | Gas | GG | 861 | CoG GT units | TRE | Off-Peak | 3726.4999 | 174 | 1 | 1 | 6112-Other HP steam valves (including vent and drain valves but not including the turbine stop valves) | U2-Forced - Delayed | 861-CoG GT units
6112 | Other HP steam valves (including vent and drain valves but not including the turbine stop valves) | Boiler | Boiler Piping System | U1 | Forced - Immediate | 2017 | Gas | GG | 861 | CoG GT units | NPCC | Off-Peak | 667.3833 | 23 | 1 | 1 | 6112-Other HP steam valves (including vent and drain valves but not including the turbine stop valves) | U1-Forced - Immediate | 861-CoG GT units
6112 | Other HP steam valves (including vent and drain valves but not including the turbine stop valves) | Boiler | Boiler Piping System | U2 | Forced - Delayed | 2017 | Gas | GG | 861 | CoG GT units | TRE | Off-Peak | 3150.4 | 179 | 1 | 1 | 6112-Other HP steam valves (including vent and drain valves but not including the turbine stop valves) | U2-Forced - Delayed | 861-CoG GT units
6112 | Other HP steam valves (including vent and drain valves but not including the turbine stop valves) | Boiler | Boiler Piping System | D2 | Forced - Delayed | 2017 | Waste Heat | WH | 862 | CoG steam units | TRE | Off-Peak | 4.5 | 135 | 1 | 1 | 6112-Other HP steam valves (including vent and drain valves but not including the turbine stop valves) | D2-Forced - Delayed | 862-CoG steam units
6112 | Other HP steam valves (including vent and drain valves but not including the turbine stop valves) | Boiler | Boiler Piping System | D2 | Forced - Delayed | 2017 | Waste Heat | WH | 862 | CoG steam units | TRE | Off-Peak | 2891.2499 | 135 | 1 | 1 | 6112-Other HP steam valves (including vent and drain valves but not including the turbine stop valves) | D2-Forced - Delayed | 862-CoG steam units
6112 | Other HP steam valves (including vent and drain valves but not including the turbine stop valves) | Boiler | Boiler Piping System | D2 | Forced - Delayed | 2017 | Waste Heat | WH | 862 | CoG steam units | TRE | Off-Peak | 62.9999 | 135 | 1 | 1 | 6112-Other HP steam valves (including vent and drain valves but not including the turbine stop valves) | D2-Forced - Delayed | 862-CoG steam units
6112 | Other HP steam valves (including vent and drain valves but not including the turbine stop valves) | Boiler | Boiler Piping System | U2 | Forced - Delayed | 2017 | Waste Heat | WH | 862 | CoG steam units | TRE | Off-Peak | 4624.3998 | 264 | 1 | 1 | 6112-Other HP steam valves (including vent and drain valves but not including the turbine stop valves) | U2-Forced - Delayed | 862-CoG steam units
6113 | Other HP steam system problems | HRSG Boiler | HRSG Boiler Piping System | D1 | Forced - Immediate | 2017 | Gas | GG | 850 | Combined Cycle Block | WECC | Off-Peak | 153.6699 | 76.2 | 1 | 1 | 6113-Other HP steam system problems | D1-Forced - Immediate | 850-Combined Cycle Block
6113 | Other HP steam system problems | HRSG Boiler | HRSG Boiler Piping System | U1 | Forced - Immediate | 2017 | Gas | GG | 850 | Combined Cycle Block | RFC | Summer | 1234.3333 | 70 | 1 | 1 | 6113-Other HP steam system problems | U1-Forced - Immediate | 850-Combined Cycle Block
6113 | Other HP steam system problems | HRSG Boiler | HRSG Boiler Piping System | U1 | Forced - Immediate | 2017 | Gas | GG | 850 | Combined Cycle Block | RFC | Summer | 28 | 70 | 1 | 1 | 6113-Other HP steam system problems | U1-Forced - Immediate | 850-Combined Cycle Block
6113 | Other HP steam system problems | HRSG Boiler | HRSG Boiler Piping System | U1 | Forced - Immediate | 2017 | Gas | GG | 850 | Combined Cycle Block | RFC | Summer | 29.1666 | 70 | 1 | 1 | 6113-Other HP steam system problems | U1-Forced - Immediate | 850-Combined Cycle Block
6113 | Other HP steam system problems | HRSG Boiler | HRSG Boiler Piping System | U1 | Forced - Immediate | 2017 | Gas | GG | 850 | Combined Cycle Block | RFC | Summer | 84 | 70 | 1 | 1 | 6113-Other HP steam system problems | U1-Forced - Immediate | 850-Combined Cycle Block
6113 | Other HP steam system problems | HRSG Boiler | HRSG Boiler Piping System | U1 | Forced - Immediate | 2017 | Gas | GG | 850 | Combined Cycle Block | RFC | Summer | 101.5 | 70 | 1 | 1 | 6113-Other HP steam system problems | U1-Forced - Immediate | 850-Combined Cycle Block
6113 | Other HP steam system problems | HRSG Boiler | HRSG Boiler Piping System | D1 | Forced - Immediate | 2017 | Gas | GG | 850 | Combined Cycle Block | SERC | Winter | 2206.6 | 236 | 1 | 1 | 6113-Other HP steam system problems | D1-Forced - Immediate | 850-Combined Cycle Block
6113 | Other HP steam system problems | HRSG Boiler | HRSG Boiler Piping System | D1 | Forced - Immediate | 2017 | Gas | GG | 850 | Combined Cycle Block | WECC | Off-Peak | 228.6 | 76.2 | 1 | 1 | 6113-Other HP steam system problems | D1-Forced - Immediate | 850-Combined Cycle Block
6113 | Other HP steam system problems | HRSG Boiler | HRSG Boiler Piping System | U1 | Forced - Immediate | 2017 | Gas | GG | 851 | CC GT units | WECC | Winter | 176 | 176 | 1 | 1 | 6113-Other HP steam system problems | U1-Forced - Immediate | 851-CC GT units
6113 | Other HP steam system problems | HRSG Boiler | HRSG Boiler Piping System | D1 | Forced - Immediate | 2017 | Gas | GG | 851 | CC GT units | TRE | Summer | 1846.7 | 313 | 1 | 1 | 6113-Other HP steam system problems | D1-Forced - Immediate | 851-CC GT units
6113 | Other HP steam system problems | HRSG Boiler | HRSG Boiler Piping System | D1 | Forced - Immediate | 2017 | Gas | GG | 851 | CC GT units | TRE | Summer | 5771.3333 | 88 | 1 | 1 | 6113-Other HP steam system problems | D1-Forced - Immediate | 851-CC GT units
6113 | Other HP steam system problems | HRSG Boiler | HRSG Boiler Piping System | D1 | Forced - Immediate | 2017 | Gas | GG | 851 | CC GT units | TRE | Summer | 5762.1516 | 87.86 | 1 | 1 | 6113-Other HP steam system problems | D1-Forced - Immediate | 851-CC GT units
6113 | Other HP steam system problems | HRSG Boiler | HRSG Boiler Piping System | U1 | Forced - Immediate | 2017 | Gas | GG | 851 | CC GT units | RFC | Winter | 580.1149 | 221.7 | 1 | 1 | 6113-Other HP steam system problems | U1-Forced - Immediate | 851-CC GT units
6113 | Other HP steam system problems | HRSG Boiler | HRSG Boiler Piping System | D1 | Forced - Immediate | 2017 | Gas | GG | 851 | CC GT units | SERC | Winter | 71.01 | 23.67 | 1 | 1 | 6113-Other HP steam system problems | D1-Forced - Immediate | 851-CC GT units
6113 | Other HP steam system problems | HRSG Boiler | HRSG Boiler Piping System | U1 | Forced - Immediate | 2017 | Gas | GG | 851 | CC GT units | RFC | Winter | 52.4999 | 126 | 1 | 1 | 6113-Other HP steam system problems | U1-Forced - Immediate | 851-CC GT units
6113 | Other HP steam system problems | HRSG Boiler | HRSG Boiler Piping System | U1 | Forced - Immediate | 2017 | Gas | GG | 851 | CC GT units | RFC | Winter | 27.2999 | 126 | 1 | 1 | 6113-Other HP steam system problems | U1-Forced - Immediate | 851-CC GT units
6113 | Other HP steam system problems | HRSG Boiler | HRSG Boiler Piping System | U1 | Forced - Immediate | 2017 | Gas | GG | 851 | CC GT units | WECC | Winter | 146.6666 | 176 | 1 | 1 | 6113-Other HP steam system problems | U1-Forced - Immediate | 851-CC GT units
6113 | Other HP steam system problems | HRSG Boiler | HRSG Boiler Piping System | D1 | Forced - Immediate | 2017 | Waste Heat | WH | 852 | CC steam units | RFC | Winter | 13.7366 | 63.4 | 1 | 1 | 6113-Other HP steam system problems | D1-Forced - Immediate | 852-CC steam units
6113 | Other HP steam system problems | HRSG Boiler | HRSG Boiler Piping System | D1 | Forced - Immediate | 2017 | Waste Heat | WH | 852 | CC steam units | RFC | Winter | 26.4166 | 63.4 | 1 | 1 | 6113-Other HP steam system problems | D1-Forced - Immediate | 852-CC steam units
6113 | Other HP steam system problems | HRSG Boiler | HRSG Boiler Piping System | D1 | Forced - Immediate | 2017 | Waste Heat | WH | 852 | CC steam units | TRE | Summer | 518.4491 | 94.55 | 1 | 1 | 6113-Other HP steam system problems | D1-Forced - Immediate | 852-CC steam units
6113 | Other HP steam system problems | HRSG Boiler | HRSG Boiler Piping System | D1 | Forced - Immediate | 2017 | Waste Heat | WH | 852 | CC steam units | TRE | Summer | 1657.9 | 281 | 1 | 1 | 6113-Other HP steam system problems | D1-Forced - Immediate | 852-CC steam units
6113 | Other HP steam system problems | HRSG Boiler | HRSG Boiler Piping System | D1 | Forced - Immediate | 2017 | Waste Heat | WH | 852 | CC steam units | TRE | Summer | 16630.9865 | 225.76 | 1 | 1 | 6113-Other HP steam system problems | D1-Forced - Immediate | 852-CC steam units
6113 | Other HP steam system problems | HRSG Boiler | HRSG Boiler Piping System | U1 | Forced - Immediate | 2017 | Waste Heat | WH | 852 | CC steam units | RFC | Winter | 1050.8983 | 219.7 | 1 | 1 | 6113-Other HP steam system problems | U1-Forced - Immediate | 852-CC steam units
6113 | Other HP steam system problems | HRSG Boiler | HRSG Boiler Piping System | D1 | Forced - Immediate | 2017 | Waste Heat | WH | 852 | CC steam units | WECC | Winter | 115 | 138 | 1 | 1 | 6113-Other HP steam system problems | D1-Forced - Immediate | 852-CC steam units
6113 | Other HP steam system problems | HRSG Boiler | HRSG Boiler Piping System | U1 | Forced - Immediate | 2017 | Waste Heat | WH | 852 | CC steam units | WECC | Winter | 248 | 248 | 1 | 1 | 6113-Other HP steam system problems | U1-Forced - Immediate | 852-CC steam units
6113 | Other HP steam system problems | HRSG Boiler | HRSG Boiler Piping System | D1 | Forced - Immediate | 2017 | Waste Heat | WH | 852 | CC steam units | RFC | Off-Peak | 397.3066 | 63.4 | 1 | 1 | 6113-Other HP steam system problems | D1-Forced - Immediate | 852-CC steam units
6113 | Other HP steam system problems | HRSG Boiler | HRSG Boiler Piping System | D1 | Forced - Immediate | 2017 | Waste Heat | WH | 852 | CC steam units | SERC | Winter | 52.5 | 17.5 | 1 | 1 | 6113-Other HP steam system problems | D1-Forced - Immediate | 852-CC steam units
6113 | Other HP steam system problems | Boiler | Boiler Piping System | D1 | Forced - Immediate | 2017 | Gas | GG | 861 | CoG GT units | NPCC | Summer | 39.13 | 9.03 | 1 | 1 | 6113-Other HP steam system problems | D1-Forced - Immediate | 861-CoG GT units
6114 | HP steam isolation/boundary valves | HRSG Boiler | HRSG Boiler Piping System | U1 | Forced - Immediate | 2017 | Gas | GG | 851 | CC GT units | TRE | Off-Peak | 33790.4999 | 162 | 1 | 1 | 6114-HP steam isolation/boundary valves | U1-Forced - Immediate | 851-CC GT units
6114 | HP steam isolation/boundary valves | HRSG Boiler | HRSG Boiler Piping System | U1 | Forced - Immediate | 2017 | Gas | GG | 851 | CC GT units | WECC | Summer | 398.9332 | 128 | 1 | 1 | 6114-HP steam isolation/boundary valves | U1-Forced - Immediate | 851-CC GT units
6114 | HP steam isolation/boundary valves | HRSG Boiler | HRSG Boiler Piping System | U1 | Forced - Immediate | 2017 | Gas | GG | 851 | CC GT units | RFC | Summer | 164.4999 | 210 | 1 | 1 | 6114-HP steam isolation/boundary valves | U1-Forced - Immediate | 851-CC GT units
6114 | HP steam isolation/boundary valves | HRSG Boiler | HRSG Boiler Piping System | U1 | Forced - Immediate | 2017 | Gas | GG | 851 | CC GT units | RFC | Summer | 165.8999 | 126 | 1 | 1 | 6114-HP steam isolation/boundary valves | U1-Forced - Immediate | 851-CC GT units
6114 | HP steam isolation/boundary valves | HRSG Boiler | HRSG Boiler Piping System | U1 | Forced - Immediate | 2017 | Gas | GG | 851 | CC GT units | NPCC | Summer | 5460.6 | 228 | 1 | 1 | 6114-HP steam isolation/boundary valves | U1-Forced - Immediate | 851-CC GT units
6114 | HP steam isolation/boundary valves | HRSG Boiler | HRSG Boiler Piping System | U1 | Forced - Immediate | 2017 | Gas | GG | 851 | CC GT units | TRE | Off-Peak | 4295.6999 | 162 | 2 | 2 | 6114-HP steam isolation/boundary valves | U1-Forced - Immediate | 851-CC GT units
6114 | HP steam isolation/boundary valves | HRSG Boiler | HRSG Boiler Piping System | U1 | Forced - Immediate | 2017 | Gas | GG | 851 | CC GT units | RFC | Summer | 27.2999 | 126 | 1 | 1 | 6114-HP steam isolation/boundary valves | U1-Forced - Immediate | 851-CC GT units
6114 | HP steam isolation/boundary valves | HRSG Boiler | HRSG Boiler Piping System | U1 | Forced - Immediate | 2017 | Gas | GG | 851 | CC GT units | WECC | Off-Peak | 29660.2315 | 208.63 | 1 | 1 | 6114-HP steam isolation/boundary valves | U1-Forced - Immediate | 851-CC GT units
6114 | HP steam isolation/boundary valves | HRSG Boiler | HRSG Boiler Piping System | U1 | Forced - Immediate | 2017 | Gas | GG | 851 | CC GT units | RFC | Summer | 29.4 | 126 | 1 | 1 | 6114-HP steam isolation/boundary valves | U1-Forced - Immediate | 851-CC GT units
6114 | HP steam isolation/boundary valves | HRSG Boiler | HRSG Boiler Piping System | U1 | Forced - Immediate | 2017 | Gas | GG | 851 | CC GT units | WECC | Off-Peak | 4291.875 | 157.5 | 1 | 1 | 6114-HP steam isolation/boundary valves | U1-Forced - Immediate | 851-CC GT units
6114 | HP steam isolation/boundary valves | HRSG Boiler | HRSG Boiler Piping System | U1 | Forced - Immediate | 2017 | Gas | GG | 851 | CC GT units | TRE | Summer | 4131.7166 | 157 | 1 | 1 | 6114-HP steam isolation/boundary valves | U1-Forced - Immediate | 851-CC GT units
6114 | HP steam isolation/boundary valves | HRSG Boiler | HRSG Boiler Piping System | D1 | Forced - Immediate | 2017 | Waste Heat | WH | 852 | CC steam units | RFC | Summer | 14.7933 | 63.4 | 1 | 1 | 6114-HP steam isolation/boundary valves | D1-Forced - Immediate | 852-CC steam units
6114 | HP steam isolation/boundary valves | HRSG Boiler | HRSG Boiler Piping System | D1 | Forced - Immediate | 2017 | Waste Heat | WH | 852 | CC steam units | RFC | Summer | 83.4766 | 63.4 | 1 | 1 | 6114-HP steam isolation/boundary valves | D1-Forced - Immediate | 852-CC steam units
6114 | HP steam isolation/boundary valves | HRSG Boiler | HRSG Boiler Piping System | D1 | Forced - Immediate | 2017 | Waste Heat | WH | 852 | CC steam units | TRE | Summer | 445.5 | 99 | 1 | 1 | 6114-HP steam isolation/boundary valves | D1-Forced - Immediate | 852-CC steam units
6114 | HP steam isolation/boundary valves | HRSG Boiler | HRSG Boiler Piping System | U1 | Forced - Immediate | 2017 | Gas | GG | 852 | CC steam units | RFC | Summer | 495.2475 | 300.15 | 1 | 1 | 6114-HP steam isolation/boundary valves | U1-Forced - Immediate | 852-CC steam units
6114 | HP steam isolation/boundary valves | HRSG Boiler | HRSG Boiler Piping System | U1 | Forced - Immediate | 2017 | Waste Heat | WH | 852 | CC steam units | WECC | Winter | 156.6665 | 235 | 1 | 1 | 6114-HP steam isolation/boundary valves | U1-Forced - Immediate | 852-CC steam units
6114 | HP steam isolation/boundary valves | HRSG Boiler | HRSG Boiler Piping System | D1 | Forced - Immediate | 2017 | Waste Heat | WH | 852 | CC steam units | RFC | Summer | 125.3333 | 160 | 1 | 1 | 6114-HP steam isolation/boundary valves | D1-Forced - Immediate | 852-CC steam units
6114 | HP steam isolation/boundary valves | HRSG Boiler | HRSG Boiler Piping System | D1 | Forced - Immediate | 2017 | Waste Heat | WH | 852 | CC steam units | WECC | Winter | 14.3443 | 37.42 | 1 | 1 | 6114-HP steam isolation/boundary valves | D1-Forced - Immediate | 852-CC steam units
6114 | HP steam isolation/boundary valves | HRSG Boiler | HRSG Boiler Piping System | D1 | Forced - Immediate | 2017 | Waste Heat | WH | 852 | CC steam units | TRE | Off-Peak | 19398.25 | 93 | 1 | 1 | 6114-HP steam isolation/boundary valves | D1-Forced - Immediate | 852-CC steam units
6114 | HP steam isolation/boundary valves | HRSG Boiler | HRSG Boiler Piping System | D1 | Forced - Immediate | 2017 | Waste Heat | WH | 852 | CC steam units | WECC | Summer | 231.25 | 75 | 1 | 1 | 6114-HP steam isolation/boundary valves | D1-Forced - Immediate | 852-CC steam units
6114 | HP steam isolation/boundary valves | HRSG Boiler | HRSG Boiler Piping System | U1 | Forced - Immediate | 2017 | Gas | GG | 852 | CC steam units | RFC | Summer | 295.1474 | 300.15 | 1 | 1 | 6114-HP steam isolation/boundary valves | U1-Forced - Immediate | 852-CC steam units
6114 | HP steam isolation/boundary valves | HRSG Boiler | HRSG Boiler Piping System | D1 | Forced - Immediate | 2017 | Waste Heat | WH | 852 | CC steam units | RFC | Summer | 13.7366 | 63.4 | 1 | 1 | 6114-HP steam isolation/boundary valves | D1-Forced - Immediate | 852-CC steam units
6114 | HP steam isolation/boundary valves | HRSG Boiler | HRSG Boiler Piping System | U1 | Forced - Immediate | 2017 | Waste Heat | WH | 852 | CC steam units | TRE | Off-Peak | 4932.0999 | 186 | 1 | 1 | 6114-HP steam isolation/boundary valves | U1-Forced - Immediate | 852-CC steam units
6114 | HP steam isolation/boundary valves | HRSG Boiler | HRSG Boiler Piping System | U1 | Forced - Immediate | 2017 | Waste Heat | WH | 852 | CC steam units | WECC | Off-Peak | 6783.6665 | 235 | 1 | 1 | 6114-HP steam isolation/boundary valves | U1-Forced - Immediate | 852-CC steam units
6114 | HP steam isolation/boundary valves | HRSG Boiler | HRSG Boiler Piping System | D1 | Forced - Immediate | 2017 | Gas | GG | 852 | CC steam units | SERC | Off-Peak | 6230.7 | 207 | 1 | 1 | 6114-HP steam isolation/boundary valves | D1-Forced - Immediate | 852-CC steam units
6114 | HP steam isolation/boundary valves | HRSG Boiler | HRSG Boiler Piping System | D1 | Forced - Immediate | 2017 | Waste Heat | WH | 852 | CC steam units | TRE | Summer | 2368.4999 | 90 | 1 | 1 | 6114-HP steam isolation/boundary valves | D1-Forced - Immediate | 852-CC steam units
6114 | HP steam isolation/boundary valves | HRSG Boiler | HRSG Boiler Piping System | D1 | Forced - Immediate | 2017 | Gas | GG | 852 | CC steam units | WECC | Off-Peak | 120.7 | 142 | 1 | 1 | 6114-HP steam isolation/boundary valves | D1-Forced - Immediate | 852-CC steam units
6114 | HP steam isolation/boundary valves | HRSG Boiler | HRSG Boiler Piping System | U1 | Forced - Immediate | 2017 | Waste Heat | WH | 852 | CC steam units | WECC | Off-Peak | 13003.3416 | 90.5 | 1 | 1 | 6114-HP steam isolation/boundary valves | U1-Forced - Immediate | 852-CC steam units
6114 | HP steam isolation/boundary valves | HRSG Boiler | HRSG Boiler Piping System | U2 | Forced - Delayed | 2017 | Gas | GG | 861 | CoG GT units | SERC | Off-Peak | 4950.4 | 66.3 | 1 | 1 | 6114-HP steam isolation/boundary valves | U2-Forced - Delayed | 861-CoG GT units
6114 | HP steam isolation/boundary valves | HRSG Boiler | HRSG Boiler Piping System | U2 | Forced - Delayed | 2017 | Gas | GG | 861 | CoG GT units | SERC | Summer | 6846.58 | 66.3 | 1 | 1 | 6114-HP steam isolation/boundary valves | U2-Forced - Delayed | 861-CoG GT units
6114 | HP steam isolation/boundary valves | HRSG Boiler | HRSG Boiler Piping System | U2 | Forced - Delayed | 2017 | Gas | GG | 861 | CoG GT units | SERC | Summer | 15330.6 | 183.6 | 1 | 1 | 6114-HP steam isolation/boundary valves | U2-Forced - Delayed | 861-CoG GT units
6114 | HP steam isolation/boundary valves | HRSG Boiler | HRSG Boiler Piping System | U2 | Forced - Delayed | 2017 | Gas | GG | 861 | CoG GT units | SERC | Off-Peak | 4862 | 66.3 | 1 | 1 | 6114-HP steam isolation/boundary valves | U2-Forced - Delayed | 861-CoG GT units
6120 | IP steam piping up to turbine stop valves - Between 200 & 600 PSIG (see 0790 for piping supports) | HRSG Boiler | HRSG Boiler Piping System | D1 | Forced - Immediate | 2017 | Gas | GG | 850 | Combined Cycle Block | WECC | Summer | 13647.5 | 265 | 1 | 1 | 6120-IP steam piping up to turbine stop valves - Between 200 & 600 PSIG (see 0790 for piping supports) | D1-Forced - Immediate | 850-Combined Cycle Block
6120 | IP steam piping up to turbine stop valves - Between 200 & 600 PSIG (see 0790 for piping supports) | HRSG Boiler | HRSG Boiler Piping System | U1 | Forced - Immediate | 2017 | Gas | GG | 850 | Combined Cycle Block | SERC | Summer | 650.9664 | 662 | 1 | 1 | 6120-IP steam piping up to turbine stop valves - Between 200 & 600 PSIG (see 0790 for piping supports) | U1-Forced - Immediate | 850-Combined Cycle Block
6121 | IP steam relief/safety valves | HRSG Boiler | HRSG Boiler Piping System | U1 | Forced - Immediate | 2017 | Gas | GG | 851 | CC GT units | WECC | Winter | 7476.5999 | 153 | 1 | 1 | 6121-IP steam relief/safety valves | U1-Forced - Immediate | 851-CC GT units
6121 | IP steam relief/safety valves | HRSG Boiler | HRSG Boiler Piping System | U1 | Forced - Immediate | 2017 | Gas | GG | 851 | CC GT units | WECC | Winter | 4781.25 | 153 | 1 | 1 | 6121-IP steam relief/safety valves | U1-Forced - Immediate | 851-CC GT units
6121 | IP steam relief/safety valves | HRSG Boiler | HRSG Boiler Piping System | U1 | Forced - Immediate | 2017 | Gas | GG | 852 | CC steam units | WECC | Winter | 5812.5 | 186 | 1 | 1 | 6121-IP steam relief/safety valves | U1-Forced - Immediate | 852-CC steam units
6121 | IP steam relief/safety valves | HRSG Boiler | HRSG Boiler Piping System | D1 | Forced - Immediate | 2017 | Gas | GG | 852 | CC steam units | WECC | Winter | 3420.6666 | 70 | 1 | 1 | 6121-IP steam relief/safety valves | D1-Forced - Immediate | 852-CC steam units
6122 | Other IP steam valves (including vent and drain valves but not including the turbine stop valves) | HRSG Boiler | HRSG Boiler Piping System | D1 | Forced - Immediate | 2017 | Gas | GG | 850 | Combined Cycle Block | SERC | Summer | 1931.9998 | 360 | 1 | 1 | 6122-Other IP steam valves (including vent and drain valves but not including the turbine stop valves) | D1-Forced - Immediate | 850-Combined Cycle Block
6122 | Other IP steam valves (including vent and drain valves but not including the turbine stop valves) | HRSG Boiler | HRSG Boiler Piping System | SF | Startup Failure | 2017 | Gas | GG | 850 | Combined Cycle Block | SERC | Summer | 554.5998 | 282 | 1 | 1 | 6122-Other IP steam valves (including vent and drain valves but not including the turbine stop valves) | SF-Startup Failure | 850-Combined Cycle Block
6122 | Other IP steam valves (including vent and drain valves but not including the turbine stop valves) | HRSG Boiler | HRSG Boiler Piping System | D1 | Forced - Immediate | 2017 | Gas | GG | 850 | Combined Cycle Block | SERC | Summer | 1335.9998 | 480 | 1 | 1 | 6122-Other IP steam valves (including vent and drain valves but not including the turbine stop valves) | D1-Forced - Immediate | 850-Combined Cycle Block
6122 | Other IP steam valves (including vent and drain valves but not including the turbine stop valves) | HRSG Boiler | HRSG Boiler Piping System | D1 | Forced - Immediate | 2017 | Gas | GG | 850 | Combined Cycle Block | SERC | Off-Peak | 87.756 | 478.67 | 1 | 1 | 6122-Other IP steam valves (including vent and drain valves but not including the turbine stop valves) | D1-Forced - Immediate | 850-Combined Cycle Block
6122 | Other IP steam valves (including vent and drain valves but not including the turbine stop valves) | HRSG Boiler | HRSG Boiler Piping System | D1 | Forced - Immediate | 2017 | Gas | GG | 850 | Combined Cycle Block | SERC | Off-Peak | 628.25 | 359 | 1 | 1 | 6122-Other IP steam valves (including vent and drain valves but not including the turbine stop valves) | D1-Forced - Immediate | 850-Combined Cycle Block
6122 | Other IP steam valves (including vent and drain valves but not including the turbine stop valves) | HRSG Boiler | HRSG Boiler Piping System | U1 | Forced - Immediate | 2017 | Gas | GG | 850 | Combined Cycle Block | SERC | Summer | 3717.6999 | 282 | 1 | 1 | 6122-Other IP steam valves (including vent and drain valves but not including the turbine stop valves) | U1-Forced - Immediate | 850-Combined Cycle Block
6122 | Other IP steam valves (including vent and drain valves but not including the turbine stop valves) | HRSG Boiler | HRSG Boiler Piping System | U1 | Forced - Immediate | 2017 | Gas | GG | 851 | CC GT units | WECC | Summer | 1836 | 153 | 1 | 1 | 6122-Other IP steam valves (including vent and drain valves but not including the turbine stop valves) | U1-Forced - Immediate | 851-CC GT units
6122 | Other IP steam valves (including vent and drain valves but not including the turbine stop valves) | HRSG Boiler | HRSG Boiler Piping System | U1 | Forced - Immediate | 2017 | Gas | GG | 851 | CC GT units | SERC | Off-Peak | 120.1398 | 153.37 | 1 | 1 | 6122-Other IP steam valves (including vent and drain valves but not including the turbine stop valves) | U1-Forced - Immediate | 851-CC GT units
6122 | Other IP steam valves (including vent and drain valves but not including the turbine stop valves) | HRSG Boiler | HRSG Boiler Piping System | U1 | Forced - Immediate | 2017 | Gas | GG | 851 | CC GT units | SERC | Off-Peak | 903 | 258 | 1 | 1 | 6122-Other IP steam valves (including vent and drain valves but not including the turbine stop valves) | U1-Forced - Immediate | 851-CC GT units
6122 | Other IP steam valves (including vent and drain valves but not including the turbine stop valves) | HRSG Boiler | HRSG Boiler Piping System | U1 | Forced - Immediate | 2017 | Gas | GG | 851 | CC GT units | WECC | Winter | 2205.7499 | 153 | 1 | 1 | 6122-Other IP steam valves (including vent and drain valves but not including the turbine stop valves) | U1-Forced - Immediate | 851-CC GT units
6122 | Other IP steam valves (including vent and drain valves but not including the turbine stop valves) | HRSG Boiler | HRSG Boiler Piping System | U1 | Forced - Immediate | 2017 | Gas | GG | 851 | CC GT units | WECC | Winter | 72.9 | 162 | 1 | 1 | 6122-Other IP steam valves (including vent and drain valves but not including the turbine stop valves) | U1-Forced - Immediate | 851-CC GT units
6122 | Other IP steam valves (including vent and drain valves but not including the turbine stop valves) | HRSG Boiler | HRSG Boiler Piping System | D1 | Forced - Immediate | 2017 | Gas | GG | 851 | CC GT units | WECC | Summer | 789.0999 | 78 | 1 | 1 | 6122-Other IP steam valves (including vent and drain valves but not including the turbine stop valves) | D1-Forced - Immediate | 851-CC GT units
6122 | Other IP steam valves (including vent and drain valves but not including the turbine stop valves) | HRSG Boiler | HRSG Boiler Piping System | U1 | Forced - Immediate | 2017 | Gas | GG | 851 | CC GT units | WECC | Winter | 81 | 162 | 1 | 1 | 6122-Other IP steam valves (including vent and drain valves but not including the turbine stop valves) | U1-Forced - Immediate | 851-CC GT units
6122 | Other IP steam valves (including vent and drain valves but not including the turbine stop valves) | HRSG Boiler | HRSG Boiler Piping System | D1 | Forced - Immediate | 2017 | Gas | GG | 852 | CC steam units | WECC | Winter | 1009.1666 | 70 | 1 | 1 | 6122-Other IP steam valves (including vent and drain valves but not including the turbine stop valves) | D1-Forced - Immediate | 852-CC steam units
6122 | Other IP steam valves (including vent and drain valves but not including the turbine stop valves) | HRSG Boiler | HRSG Boiler Piping System | D1 | Forced - Immediate | 2017 | Waste Heat | WH | 852 | CC steam units | WECC | Winter | 2472.2499 | 87 | 1 | 1 | 6122-Other IP steam valves (including vent and drain valves but not including the turbine stop valves) | D1-Forced - Immediate | 852-CC steam units
6122 | Other IP steam valves (including vent and drain valves but not including the turbine stop valves) | HRSG Boiler | HRSG Boiler Piping System | U1 | Forced - Immediate | 2017 | Gas | GG | 852 | CC steam units | WECC | Winter | 150 | 300 | 1 | 1 | 6122-Other IP steam valves (including vent and drain valves but not including the turbine stop valves) | U1-Forced - Immediate | 852-CC steam units
6122 | Other IP steam valves (including vent and drain valves but not including the turbine stop valves) | HRSG Boiler | HRSG Boiler Piping System | U1 | Forced - Immediate | 2017 | Gas | GG | 852 | CC steam units | WECC | Winter | 229.9998 | 300 | 1 | 1 | 6122-Other IP steam valves (including vent and drain valves but not including the turbine stop valves) | U1-Forced - Immediate | 852-CC steam units
6122 | Other IP steam valves (including vent and drain valves but not including the turbine stop valves) | HRSG Boiler | HRSG Boiler Piping System | U1 | Forced - Immediate | 2017 | Gas | GG | 852 | CC steam units | WECC | Winter | 319.9998 | 300 | 1 | 1 | 6122-Other IP steam valves (including vent and drain valves but not including the turbine stop valves) | U1-Forced - Immediate | 852-CC steam units
6122 | Other IP steam valves (including vent and drain valves but not including the turbine stop valves) | HRSG Boiler | HRSG Boiler Piping System | U1 | Forced - Immediate | 2017 | Waste Heat | WH | 852 | CC steam units | WECC | Off-Peak | 324 | 240 | 1 | 1 | 6122-Other IP steam valves (including vent and drain valves but not including the turbine stop valves) | U1-Forced - Immediate | 852-CC steam units
6122 | Other IP steam valves (including vent and drain valves but not including the turbine stop valves) | HRSG Boiler | HRSG Boiler Piping System | D1 | Forced - Immediate | 2017 | Gas | GG | 852 | CC steam units | SERC | Off-Peak | 63.1758 | 80.65 | 1 | 1 | 6122-Other IP steam valves (including vent and drain valves but not including the turbine stop valves) | D1-Forced - Immediate | 852-CC steam units
6122 | Other IP steam valves (including vent and drain valves but not including the turbine stop valves) | HRSG Boiler | HRSG Boiler Piping System | D1 | Forced - Immediate | 2017 | Waste Heat | WH | 852 | CC steam units | SERC | Off-Peak | 423.5 | 121 | 1 | 1 | 6122-Other IP steam valves (including vent and drain valves but not including the turbine stop valves) | D1-Forced - Immediate | 852-CC steam units
6122 | Other IP steam valves (including vent and drain valves but not including the turbine stop valves) | HRSG Boiler | HRSG Boiler Piping System | U1 | Forced - Immediate | 2017 | Waste Heat | WH | 852 | CC steam units | MRO | Off-Peak | 59.7332 | 256 | 1 | 1 | 6122-Other IP steam valves (including vent and drain valves but not including the turbine stop valves) | U1-Forced - Immediate | 852-CC steam units
6122 | Other IP steam valves (including vent and drain valves but not including the turbine stop valves) | HRSG Boiler | HRSG Boiler Piping System | D1 | Forced - Immediate | 2017 | Gas | GG | 852 | CC steam units | WECC | Winter | 230.9999 | 180 | 1 | 1 | 6122-Other IP steam valves (including vent and drain valves but not including the turbine stop valves) | D1-Forced - Immediate | 852-CC steam units
6122 | Other IP steam valves (including vent and drain valves but not including the turbine stop valves) | HRSG Boiler | HRSG Boiler Piping System | U1 | Forced - Immediate | 2017 | Gas | GG | 852 | CC steam units | WECC | Winter | 54.9999 | 300 | 1 | 1 | 6122-Other IP steam valves (including vent and drain valves but not including the turbine stop valves) | U1-Forced - Immediate | 852-CC steam units
6122 | Other IP steam valves (including vent and drain valves but not including the turbine stop valves) | Boiler | Boiler Piping System | U1 | Forced - Immediate | 2017 | Gas | GG | 860 | Co-generator Block | TRE | Off-Peak | 253.8 | 81 | 1 | 1 | 6122-Other IP steam valves (including vent and drain valves but not including the turbine stop valves) | U1-Forced - Immediate | 860-Co-generator Block
6122 | Other IP steam valves (including vent and drain valves but not including the turbine stop valves) | Boiler | Boiler Piping System | D1 | Forced - Immediate | 2017 | Gas | GG | 860 | Co-generator Block | TRE | Off-Peak | 74.9333 | 16 | 1 | 1 | 6122-Other IP steam valves (including vent and drain valves but not including the turbine stop valves) | D1-Forced - Immediate | 860-Co-generator Block
6123 | Other IP steam system problems | NULL | NULL | D1 | Forced - Immediate | 2017 | Gas | GG | 800 | Miscellaneous | RFC | Winter | 159412.5 | 234 | 1 | 1 | 6123-Other IP steam system problems | D1-Forced - Immediate | 800-Miscellaneous
6123 | Other IP steam system problems | HRSG Boiler | HRSG Boiler Piping System | U1 | Forced - Immediate | 2017 | Gas | GG | 850 | Combined Cycle Block | SERC | Summer | 3.8998 | 234 | 1 | 2 | 6123-Other IP steam system problems | U1-Forced - Immediate | 850-Combined Cycle Block
6123 | Other IP steam system problems | HRSG Boiler | HRSG Boiler Piping System | U1 | Forced - Immediate | 2017 | Gas | GG | 850 | Combined Cycle Block | SERC | Summer | 234 | 234 | 1 | 1 | 6123-Other IP steam system problems | U1-Forced - Immediate | 850-Combined Cycle Block
6123 | Other IP steam system problems | HRSG Boiler | HRSG Boiler Piping System | U1 | Forced - Immediate | 2017 | Gas | GG | 851 | CC GT units | SERC | Winter | 15.4999 | 186 | 1 | 1 | 6123-Other IP steam system problems | U1-Forced - Immediate | 851-CC GT units
6123 | Other IP steam system problems | HRSG Boiler | HRSG Boiler Piping System | U1 | Forced - Immediate | 2017 | Gas | GG | 851 | CC GT units | TRE | Summer | 1078.25 | 227 | 1 | 1 | 6123-Other IP steam system problems | U1-Forced - Immediate | 851-CC GT units
6123 | Other IP steam system problems | HRSG Boiler | HRSG Boiler Piping System | U1 | Forced - Immediate | 2017 | Waste Heat | WH | 852 | CC steam units | MRO | Off-Peak | 25.1 | 251 | 1 | 1 | 6123-Other IP steam system problems | U1-Forced - Immediate | 852-CC steam units
6123 | Other IP steam system problems | HRSG Boiler | HRSG Boiler Piping System | D1 | Forced - Immediate | 2017 | Gas | GG | 852 | CC steam units | TRE | Summer | 18352.25 | 105 | 1 | 1 | 6123-Other IP steam system problems | D1-Forced - Immediate | 852-CC steam units
6123 | Other IP steam system problems | HRSG Boiler | HRSG Boiler Piping System | D1 | Forced - Immediate | 2017 | Waste Heat | WH | 852 | CC steam units | TRE | Summer | 665 | 140 | 1 | 1 | 6123-Other IP steam system problems | D1-Forced - Immediate | 852-CC steam units
6124 | IP steam isolation/boundary valves | HRSG Boiler | HRSG Boiler Piping System | D1 | Forced - Immediate | 2017 | Gas | GG | 850 | Combined Cycle Block | NPCC | Summer | 413.4 | 159 | 1 | 1 | 6124-IP steam isolation/boundary valves | D1-Forced - Immediate | 850-Combined Cycle Block
6124 | IP steam isolation/boundary valves | HRSG Boiler | HRSG Boiler Piping System | U1 | Forced - Immediate | 2017 | Gas | GG | 851 | CC GT units | RFC | Winter | 1198.5 | 170 | 1 | 1 | 6124-IP steam isolation/boundary valves | U1-Forced - Immediate | 851-CC GT units
6124 | IP steam isolation/boundary valves | HRSG Boiler | HRSG Boiler Piping System | U1 | Forced - Immediate | 2017 | Gas | GG | 851 | CC GT units | RFC | Summer | 426.9999 | 210 | 1 | 1 | 6124-IP steam isolation/boundary valves | U1-Forced - Immediate | 851-CC GT units
6124 | IP steam isolation/boundary valves | HRSG Boiler | HRSG Boiler Piping System | U1 | Forced - Immediate | 2017 | Gas | GG | 851 | CC GT units | RFC | Winter | 2640.6666 | 170 | 1 | 1 | 6124-IP steam isolation/boundary valves | U1-Forced - Immediate | 851-CC GT units
6124 | IP steam isolation/boundary valves | HRSG Boiler | HRSG Boiler Piping System | U1 | Forced - Immediate | 2017 | Gas | GG | 851 | CC GT units | RFC | Summer | 441 | 210 | 1 | 1 | 6124-IP steam isolation/boundary valves | U1-Forced - Immediate | 851-CC GT units
6124 | IP steam isolation/boundary valves | HRSG Boiler | HRSG Boiler Piping System | U1 | Forced - Immediate | 2017 | Gas | GG | 851 | CC GT units | WECC | Off-Peak | 1139.2499 | 157.5 | 1 | 1 | 6124-IP steam isolation/boundary valves | U1-Forced - Immediate | 851-CC GT units
6124 | IP steam isolation/boundary valves | HRSG Boiler | HRSG Boiler Piping System | U1 | Forced - Immediate | 2017 | Gas | GG | 851 | CC GT units | RFC | Summer | 356.2499 | 225 | 1 | 1 | 6124-IP steam isolation/boundary valves | U1-Forced - Immediate | 851-CC GT units
6124 | IP steam isolation/boundary valves | HRSG Boiler | HRSG Boiler Piping System | U1 | Forced - Immediate | 2017 | Gas | GG | 851 | CC GT units | SERC | Summer | 710.4582 | 147.5 | 1 | 1 | 6124-IP steam isolation/boundary valves | U1-Forced - Immediate | 851-CC GT units
6124 | IP steam isolation/boundary valves | HRSG Boiler | HRSG Boiler Piping System | U1 | Forced - Immediate | 2017 | Gas | GG | 852 | CC steam units | WECC | Winter | 169.9998 | 300 | 1 | 1 | 6124-IP steam isolation/boundary valves | U1-Forced - Immediate | 852-CC steam units
6124 | IP steam isolation/boundary valves | HRSG Boiler | HRSG Boiler Piping System | U1 | Forced - Immediate | 2017 | Waste Heat | WH | 852 | CC steam units | RFC | Summer | 1162.6666 | 320 | 1 | 1 | 6124-IP steam isolation/boundary valves | U1-Forced - Immediate | 852-CC steam units
6124 | IP steam isolation/boundary valves | HRSG Boiler | HRSG Boiler Piping System | D1 | Forced - Immediate | 2017 | Waste Heat | WH | 852 | CC steam units | RFC | Summer | 201.875 | 127.5 | 1 | 1 | 6124-IP steam isolation/boundary valves | D1-Forced - Immediate | 852-CC steam units
6124 | IP steam isolation/boundary valves | HRSG Boiler | HRSG Boiler Piping System | D1 | Forced - Immediate | 2017 | Gas | GG | 852 | CC steam units | RFC | Winter | 585.15 | 83 | 1 | 1 | 6124-IP steam isolation/boundary valves | D1-Forced - Immediate | 852-CC steam units
6124 | IP steam isolation/boundary valves | HRSG Boiler | HRSG Boiler Piping System | U1 | Forced - Immediate | 2017 | Waste Heat | WH | 852 | CC steam units | WECC | Off-Peak | 2209 | 235 | 1 | 1 | 6124-IP steam isolation/boundary valves | U1-Forced - Immediate | 852-CC steam units
6124 | IP steam isolation/boundary valves | HRSG Boiler | HRSG Boiler Piping System | U1 | Forced - Immediate | 2017 | Waste Heat | WH | 852 | CC steam units | TRE | Summer | 34.0999 | 186 | 1 | 1 | 6124-IP steam isolation/boundary valves | U1-Forced - Immediate | 852-CC steam units
6124 | IP steam isolation/boundary valves | HRSG Boiler | HRSG Boiler Piping System | D1 | Forced - Immediate | 2017 | Gas | GG | 861 | CoG GT units | WECC | Off-Peak | 509.7166 | 257 | 1 | 1 | 6124-IP steam isolation/boundary valves | D1-Forced - Immediate | 861-CoG GT units
6130 | LP steam piping up to turbine stop valves - Less than 200 PSIG (see 0790 for piping supports) | NULL | NULL | D1 | Forced - Immediate | 2017 | Gas | GG | 800 | Miscellaneous | RFC | Winter | 1577.1165 | 377 | 1 | 1 | 6130-LP steam piping up to turbine stop valves - Less than 200 PSIG (see 0790 for piping supports) | D1-Forced - Immediate | 800-Miscellaneous
6130 | LP steam piping up to turbine stop valves - Less than 200 PSIG (see 0790 for piping supports) | NULL | NULL | D1 | Forced - Immediate | 2017 | Gas | GG | 800 | Miscellaneous | RFC | Summer | 1222.3833 | 71 | 1 | 1 | 6130-LP steam piping up to turbine stop valves - Less than 200 PSIG (see 0790 for piping supports) | D1-Forced - Immediate | 800-Miscellaneous
6132 | Other LP steam valves (including vent and drain valves but not including the turbine stop valves) | HRSG Boiler | HRSG Boiler Piping System | D1 | Forced - Immediate | 2017 | Gas | GG | 850 | Combined Cycle Block | SERC | Off-Peak | 938.73 | 240.7 | 1 | 1 | 6132-Other LP steam valves (including vent and drain valves but not including the turbine stop valves) | D1-Forced - Immediate | 850-Combined Cycle Block
6132 | Other LP steam valves (including vent and drain valves but not including the turbine stop valves) | HRSG Boiler | HRSG Boiler Piping System | D1 | Forced - Immediate | 2017 | Gas | GG | 850 | Combined Cycle Block | RFC | Off-Peak | 178.516 | 274.64 | 1 | 1 | 6132-Other LP steam valves (including vent and drain valves but not including the turbine stop valves) | D1-Forced - Immediate | 850-Combined Cycle Block
6132 | Other LP steam valves (including vent and drain valves but not including the turbine stop valves) | HRSG Boiler | HRSG Boiler Piping System | D1 | Forced - Immediate | 2017 | Gas | GG | 850 | Combined Cycle Block | SERC | Off-Peak | 198.9332 | 373 | 1 | 1 | 6132-Other LP steam valves (including vent and drain valves but not including the turbine stop valves) | D1-Forced - Immediate | 850-Combined Cycle Block
6132 | Other LP steam valves (including vent and drain valves but not including the turbine stop valves) | HRSG Boiler | HRSG Boiler Piping System | U1 | Forced - Immediate | 2017 | Gas | GG | 850 | Combined Cycle Block | TRE | Off-Peak | 824 | 206 | 1 | 1 | 6132-Other LP steam valves (including vent and drain valves but not including the turbine stop valves) | U1-Forced - Immediate | 850-Combined Cycle Block
6132 | Other LP steam valves (including vent and drain valves but not including the turbine stop valves) | HRSG Boiler | HRSG Boiler Piping System | D1 | Forced - Immediate | 2017 | Gas | GG | 850 | Combined Cycle Block | WECC | Summer | 1705 | 275 | 1 | 1 | 6132-Other LP steam valves (including vent and drain valves but not including the turbine stop valves) | D1-Forced - Immediate | 850-Combined Cycle Block
6132 | Other LP steam valves (including vent and drain valves but not including the turbine stop valves) | HRSG Boiler | HRSG Boiler Piping System | D1 | Forced - Immediate | 2017 | Gas | GG | 850 | Combined Cycle Block | WECC | Summer | 2012.0831 | 275 | 1 | 1 | 6132-Other LP steam valves (including vent and drain valves but not including the turbine stop valves) | D1-Forced - Immediate | 850-Combined Cycle Block
6132 | Other LP steam valves (including vent and drain valves but not including the turbine stop valves) | HRSG Boiler | HRSG Boiler Piping System | D1 | Forced - Immediate | 2017 | Gas | GG | 850 | Combined Cycle Block | WECC | Summer | 2983.75 | 275 | 1 | 1 | 6132-Other LP steam valves (including vent and drain valves but not including the turbine stop valves) | D1-Forced - Immediate | 850-Combined Cycle Block
6132 | Other LP steam valves (including vent and drain valves but not including the turbine stop valves) | HRSG Boiler | HRSG Boiler Piping System | U1 | Forced - Immediate | 2017 | Gas | GG | 850 | Combined Cycle Block | TRE | Off-Peak | 364.25 | 235 | 1 | 1 | 6132-Other LP steam valves (including vent and drain valves but not including the turbine stop valves) | U1-Forced - Immediate | 850-Combined Cycle Block
6132 | Other LP steam valves (including vent and drain valves but not including the turbine stop valves) | HRSG Boiler | HRSG Boiler Piping System | U1 | Forced - Immediate | 2017 | Gas | GG | 851 | CC GT units | WECC | Summer | 1144.332 | 181.64 | 2 | 2 | 6132-Other LP steam valves (including vent and drain valves but not including the turbine stop valves) | U1-Forced - Immediate | 851-CC GT units
6132 | Other LP steam valves (including vent and drain valves but not including the turbine stop valves) | HRSG Boiler | HRSG Boiler Piping System | U1 | Forced - Immediate | 2017 | Gas | GG | 851 | CC GT units | WECC | Summer | 1150.3866 | 181.64 | 2 | 2 | 6132-Other LP steam valves (including vent and drain valves but not including the turbine stop valves) | U1-Forced - Immediate | 851-CC GT units
6132 | Other LP steam valves (including vent and drain valves but not including the turbine stop valves) | HRSG Boiler | HRSG Boiler Piping System | U1 | Forced - Immediate | 2017 | Gas | GG | 852 | CC steam units | WECC | Summer | 1582.1933 | 249.82 | 1 | 1 | 6132-Other LP steam valves (including vent and drain valves but not including the turbine stop valves) | U1-Forced - Immediate | 852-CC steam units
6132 | Other LP steam valves (including vent and drain valves but not including the turbine stop valves) | HRSG Boiler | HRSG Boiler Piping System | U1 | Forced - Immediate | 2017 | Gas | GG | 852 | CC steam units | WECC | Summer | 1573.866 | 249.82 | 1 | 1 | 6132-Other LP steam valves (including vent and drain valves but not including the turbine stop valves) | U1-Forced - Immediate | 852-CC steam units
6132 | Other LP steam valves (including vent and drain valves but not including the turbine stop valves) | HRSG Boiler | HRSG Boiler Piping System | U1 | Forced - Immediate | 2017 | Gas | GG | 852 | CC steam units | WECC | Winter | 67.5 | 225 | 1 | 1 | 6132-Other LP steam valves (including vent and drain valves but not including the turbine stop valves) | U1-Forced - Immediate | 852-CC steam units
6133 | Other LP steam system problems | HRSG Boiler | HRSG Boiler Piping System | U1 | Forced - Immediate | 2017 | Gas | GG | 850 | Combined Cycle Block | WECC | Winter | 41051.6666 | 100 | 1 | 1 | 6133-Other LP steam system problems | U1-Forced - Immediate | 850-Combined Cycle Block
6133 | Other LP steam system problems | HRSG Boiler | HRSG Boiler Piping System | U1 | Forced - Immediate | 2017 | Gas | GG | 850 | Combined Cycle Block | TRE | Winter | 521.2499 | 225 | 1 | 1 | 6133-Other LP steam system problems | U1-Forced - Immediate | 850-Combined Cycle Block
6133 | Other LP steam system problems | HRSG Boiler | HRSG Boiler Piping System | U1 | Forced - Immediate | 2017 | Gas | GG | 850 | Combined Cycle Block | RFC | Off-Peak | 1240 | 620 | 1 | 1 | 6133-Other LP steam system problems | U1-Forced - Immediate | 850-Combined Cycle Block
6133 | Other LP steam system problems | HRSG Boiler | HRSG Boiler Piping System | U1 | Forced - Immediate | 2017 | Gas | GG | 850 | Combined Cycle Block | RFC | Off-Peak | 2616 | 480 | 1 | 1 | 6133-Other LP steam system problems | U1-Forced - Immediate | 850-Combined Cycle Block
6133 | Other LP steam system problems | HRSG Boiler | HRSG Boiler Piping System | U1 | Forced - Immediate | 2017 | Gas | GG | 851 | CC GT units | RFC | Winter | 927.6665 | 220 | 1 | 1 | 6133-Other LP steam system problems | U1-Forced - Immediate | 851-CC GT units
6133 | Other LP steam system problems | HRSG Boiler | HRSG Boiler Piping System | SF | Startup Failure | 2017 | Gas | GG | 851 | CC GT units | TRE | Off-Peak | 33.45 | 223 | 1 | 1 | 6133-Other LP steam system problems | SF-Startup Failure | 851-CC GT units
6133 | Other LP steam system problems | HRSG Boiler | HRSG Boiler Piping System | U1 | Forced - Immediate | 2017 | Gas | GG | 851 | CC GT units | NPCC | Off-Peak | 1604.5499 | 171 | 1 | 1 | 6133-Other LP steam system problems | U1-Forced - Immediate | 851-CC GT units
6133 | Other LP steam system problems | HRSG Boiler | HRSG Boiler Piping System | U1 | Forced - Immediate | 2017 | Gas | GG | 851 | CC GT units | RFC | Summer | 181.0549 | 221.7 | 1 | 1 | 6133-Other LP steam system problems | U1-Forced - Immediate | 851-CC GT units
6133 | Other LP steam system problems | HRSG Boiler | HRSG Boiler Piping System | U1 | Forced - Immediate | 2017 | Gas | GG | 851 | CC GT units | WECC | Off-Peak | 1768.0866 | 59.8 | 1 | 1 | 6133-Other LP steam system problems | U1-Forced - Immediate | 851-CC GT units
6133 | Other LP steam system problems | HRSG Boiler | HRSG Boiler Piping System | U1 | Forced - Immediate | 2017 | Gas | GG | 851 | CC GT units | RFC | Off-Peak | 164.025 | 218.7 | 1 | 1 | 6133-Other LP steam system problems | U1-Forced - Immediate | 851-CC GT units
6133 | Other LP steam system problems | HRSG Boiler | HRSG Boiler Piping System | D1 | Forced - Immediate | 2017 | Waste Heat | WH | 852 | CC steam units | RFC | Summer | 89.5883 | 109.7 | 1 | 1 | 6133-Other LP steam system problems | D1-Forced - Immediate | 852-CC steam units
6133 | Other LP steam system problems | HRSG Boiler | HRSG Boiler Piping System | D1 | Forced - Immediate | 2017 | Waste Heat | WH | 852 | CC steam units | RFC | Off-Peak | 82.275 | 109.7 | 1 | 1 | 6133-Other LP steam system problems | D1-Forced - Immediate | 852-CC steam units
6133 | Other LP steam system problems | HRSG Boiler | HRSG Boiler Piping System | D1 | Forced - Immediate | 2017 | Waste Heat | WH | 852 | CC steam units | WECC | Summer | 264.6 | 42 | 1 | 1 | 6133-Other LP steam system problems | D1-Forced - Immediate | 852-CC steam units
6133 | Other LP steam system problems | HRSG Boiler | HRSG Boiler Piping System | D1 | Forced - Immediate | 2017 | Waste Heat | WH | 852 | CC steam units | RFC | Winter | 674.6666 | 160 | 1 | 1 | 6133-Other LP steam system problems | D1-Forced - Immediate | 852-CC steam units
6133 | Other LP steam system problems | HRSG Boiler | HRSG Boiler Piping System | D1 | Forced - Immediate | 2017 | Waste Heat | WH | 852 | CC steam units | WECC | Summer | 1339.1 | 42 | 1 | 1 | 6133-Other LP steam system problems | D1-Forced - Immediate | 852-CC steam units
6133 | Other LP steam system problems | HRSG Boiler | HRSG Boiler Piping System | D1 | Forced - Immediate | 2017 | Waste Heat | WH | 852 | CC steam units | MRO | Summer | 1409.1999 | 78 | 1 | 1 | 6133-Other LP steam system problems | D1-Forced - Immediate | 852-CC steam units
6133 | Other LP steam system problems | HRSG Boiler | HRSG Boiler Piping System | D2 | Forced - Delayed | 2017 | Gas | GG | 861 | CoG GT units | WECC | Summer | 2526.25 | 235 | 1 | 1 | 6133-Other LP steam system problems | D2-Forced - Delayed | 861-CoG GT units
6134 | Other main steam valves (including vent and drain valves but not including the turbine stop valves) B | HRSG Boiler | HRSG Boiler Piping System | U1 | Forced - Immediate | 2017 | Gas | GG | 850 | Combined Cycle Block | RFC | Off-Peak | 712.6166 | 299 | 1 | 1 | 6134-Other main steam valves (including vent and drain valves but not including the turbine stop valves) B | U1-Forced - Immediate | 850-Combined Cycle Block
6134 | Other main steam valves (including vent and drain valves but not including the turbine stop valves) B | HRSG Boiler | HRSG Boiler Piping System | D1 | Forced - Immediate | 2017 | Gas | GG | 850 | Combined Cycle Block | NPCC | Off-Peak | 3409.5877 | 384.54 | 1 | 1 | 6134-Other main steam valves (including vent and drain valves but not including the turbine stop valves) B | D1-Forced - Immediate | 850-Combined Cycle Block
6134 | Other main steam valves (including vent and drain valves but not including the turbine stop valves) B | HRSG Boiler | HRSG Boiler Piping System | U1 | Forced - Immediate | 2017 | Gas | GG | 850 | Combined Cycle Block | RFC | Off-Peak | 10951.9997 | 480 | 1 | 1 | 6134-Other main steam valves (including vent and drain valves but not including the turbine stop valves) B | U1-Forced - Immediate | 850-Combined Cycle Block
6134 | Other main steam valves (including vent and drain valves but not including the turbine stop valves) B | HRSG Boiler | HRSG Boiler Piping System | U1 | Forced - Immediate | 2017 | Gas | GG | 850 | Combined Cycle Block | RFC | Winter | 168 | 480 | 1 | 1 | 6134-Other main steam valves (including vent and drain valves but not including the turbine stop valves) B | U1-Forced - Immediate | 850-Combined Cycle Block
6134 | Other main steam valves (including vent and drain valves but not including the turbine stop valves) B | HRSG Boiler | HRSG Boiler Piping System | U1 | Forced - Immediate | 2017 | Gas | GG | 850 | Combined Cycle Block | RFC | Winter | 20287.9997 | 480 | 1 | 1 | 6134-Other main steam valves (including vent and drain valves but not including the turbine stop valves) B | U1-Forced - Immediate | 850-Combined Cycle Block
6134 | Other main steam valves (including vent and drain valves but not including the turbine stop valves) B | HRSG Boiler | HRSG Boiler Piping System | U1 | Forced - Immediate | 2017 | Gas | GG | 850 | Combined Cycle Block | RFC | Winter | 39692.8 | 310.1 | 1 | 1 | 6134-Other main steam valves (including vent and drain valves but not including the turbine stop valves) B | U1-Forced - Immediate | 850-Combined Cycle Block
6134 | Other main steam valves (including vent and drain valves but not including the turbine stop valves) B | HRSG Boiler | HRSG Boiler Piping System | D1 | Forced - Immediate | 2017 | Gas | GG | 850 | Combined Cycle Block | RFC | Summer | 17561.2 | 172 | 1 | 1 | 6134-Other main steam valves (including vent and drain valves but not including the turbine stop valves) B | D1-Forced - Immediate | 850-Combined Cycle Block
6134 | Other main steam valves (including vent and drain valves but not including the turbine stop valves) B | HRSG Boiler | HRSG Boiler Piping System | U1 | Forced - Immediate | 2017 | Gas | GG | 850 | Combined Cycle Block | RFC | Winter | 496.16 | 310.1 | 1 | 1 | 6134-Other main steam valves (including vent and drain valves but not including the turbine stop valves) B | U1-Forced - Immediate | 850-Combined Cycle Block
6134 | Other main steam valves (including vent and drain valves but not including the turbine stop valves) B | HRSG Boiler | HRSG Boiler Piping System | SF | Startup Failure | 2017 | Gas | GG | 850 | Combined Cycle Block | NPCC | Winter | 235.9999 | 283.2 | 1 | 1 | 6134-Other main steam valves (including vent and drain valves but not including the turbine stop valves) B | SF-Startup Failure | 850-Combined Cycle Block
6134 | Other main steam valves (including vent and drain valves but not including the turbine stop valves) B | HRSG Boiler | HRSG Boiler Piping System | U1 | Forced - Immediate | 2017 | Gas | GG | 850 | Combined Cycle Block | RFC | Winter | 223.9997 | 480 | 1 | 1 | 6134-Other main steam valves (including vent and drain valves but not including the turbine stop valves) B | U1-Forced - Immediate | 850-Combined Cycle Block
6134 | Other main steam valves (including vent and drain valves but not including the turbine stop valves) B | HRSG Boiler | HRSG Boiler Piping System | D1 | Forced - Immediate | 2017 | Gas | GG | 850 | Combined Cycle Block | NPCC | Off-Peak | 6965.3999 | 171 | 1 | 1 | 6134-Other main steam valves (including vent and drain valves but not including the turbine stop valves) B | D1-Forced - Immediate | 850-Combined Cycle Block
6134 | Other main steam valves (including vent and drain valves but not including the turbine stop valves) B | HRSG Boiler | HRSG Boiler Piping System | U1 | Forced - Immediate | 2017 | Gas | GG | 850 | Combined Cycle Block | NPCC | Summer | 13008.0333 | 166.06 | 1 | 1 | 6134-Other main steam valves (including vent and drain valves but not including the turbine stop valves) B | U1-Forced - Immediate | 850-Combined Cycle Block
6134 | Other main steam valves (including vent and drain valves but not including the turbine stop valves) B | HRSG Boiler | HRSG Boiler Piping System | D1 | Forced - Immediate | 2017 | Gas | GG | 850 | Combined Cycle Block | RFC | Winter | 382.7 | 43 | 1 | 1 | 6134-Other main steam valves (including vent and drain valves but not including the turbine stop valves) B | D1-Forced - Immediate | 850-Combined Cycle Block
6134 | Other main steam valves (including vent and drain valves but not including the turbine stop valves) B | HRSG Boiler | HRSG Boiler Piping System | SF | Startup Failure | 2017 | Gas | GG | 850 | Combined Cycle Block | NPCC | Off-Peak | 13025.6333 | 106 | 1 | 1 | 6134-Other main steam valves (including vent and drain valves but not including the turbine stop valves) B | SF-Startup Failure | 850-Combined Cycle Block
6134 | Other main steam valves (including vent and drain valves but not including the turbine stop valves) B | HRSG Boiler | HRSG Boiler Piping System | U1 | Forced - Immediate | 2017 | Gas | GG | 851 | CC GT units | WECC | Winter | 141.2666 | 163 | 1 | 1 | 6134-Other main steam valves (including vent and drain valves but not including the turbine stop valves) B | U1-Forced - Immediate | 851-CC GT units
6134 | Other main steam valves (including vent and drain valves but not including the turbine stop valves) B | HRSG Boiler | HRSG Boiler Piping System | U1 | Forced - Immediate | 2017 | Gas | GG | 851 | CC GT units | WECC | Winter | 171.15 | 163 | 1 | 1 | 6134-Other main steam valves (including vent and drain valves but not including the turbine stop valves) B | U1-Forced - Immediate | 851-CC GT units
6134 | Other main steam valves (including vent and drain valves but not including the turbine stop valves) B | HRSG Boiler | HRSG Boiler Piping System | U3 | Forced - Postponed | 2017 | Gas | GG | 851 | CC GT units | TRE | Off-Peak | 14208 | 148 | 1 | 1 | 6134-Other main steam valves (including vent and drain valves but not including the turbine stop valves) B | U3-Forced - Postponed | 851-CC GT units
6134 | Other main steam valves (including vent and drain valves but not including the turbine stop valves) B | HRSG Boiler | HRSG Boiler Piping System | U1 | Forced - Immediate | 2017 | Gas | GG | 851 | CC GT units | WECC | Summer | 63.2 | 158 | 1 | 1 | 6134-Other main steam valves (including vent and drain valves but not including the turbine stop valves) B | U1-Forced - Immediate | 851-CC GT units
6134 | Other main steam valves (including vent and drain valves but not including the turbine stop valves) B | HRSG Boiler | HRSG Boiler Piping System | U1 | Forced - Immediate | 2017 | Gas | GG | 851 | CC GT units | SERC | Summer | 4406.6833 | 151 | 1 | 1 | 6134-Other main steam valves (including vent and drain valves but not including the turbine stop valves) B | U1-Forced - Immediate | 851-CC GT units
6134 | Other main steam valves (including vent and drain valves but not including the turbine stop valves) B | HRSG Boiler | HRSG Boiler Piping System | U1 | Forced - Immediate | 2017 | Gas | GG | 851 | CC GT units | RFC | Winter | 117.3333 | 220 | 1 | 1 | 6134-Other main steam valves (including vent and drain valves but not including the turbine stop valves) B | U1-Forced - Immediate | 851-CC GT units
6134 | Other main steam valves (including vent and drain valves but not including the turbine stop valves) B | HRSG Boiler | HRSG Boiler Piping System | U2 | Forced - Delayed | 2017 | Gas | GG | 851 | CC GT units | RFC | Winter | 1404.3333 | 220 | 1 | 1 | 6134-Other main steam valves (including vent and drain valves but not including the turbine stop valves) B | U2-Forced - Delayed | 851-CC GT units
6134 | Other main steam valves (including vent and drain valves but not including the turbine stop valves) B | HRSG Boiler | HRSG Boiler Piping System | SF | Startup Failure | 2017 | Gas | GG | 851 | CC GT units | RFC | Off-Peak | 118.25 | 215 | 1 | 1 | 6134-Other main steam valves (including vent and drain valves but not including the turbine stop valves) B | SF-Startup Failure | 851-CC GT units
6134 | Other main steam valves (including vent and drain valves but not including the turbine stop valves) B | HRSG Boiler | HRSG Boiler Piping System | U1 | Forced - Immediate | 2017 | Gas | GG | 851 | CC GT units | TRE | Off-Peak | 78.05 | 223 | 1 | 1 | 6134-Other main steam valves (including vent and drain valves but not including the turbine stop valves) B | U1-Forced - Immediate | 851-CC GT units
6134 | Other main steam valves (including vent and drain valves but not including the turbine stop valves) B | HRSG Boiler | HRSG Boiler Piping System | U1 | Forced - Immediate | 2017 | Gas | GG | 851 | CC GT units | WECC | Off-Peak | 106.6666 | 160 | 1 | 1 | 6134-Other main steam valves (including vent and drain valves but not including the turbine stop valves) B | U1-Forced - Immediate | 851-CC GT units
6134 | Other main steam valves (including vent and drain valves but not including the turbine stop valves) B | HRSG Boiler | HRSG Boiler Piping System | U1 | Forced - Immediate | 2017 | Gas | GG | 851 | CC GT units | RFC | Summer | 11190.7158 | 214.45 | 1 | 1 | 6134-Other main steam valves (including vent and drain valves but not including the turbine stop valves) B | U1-Forced - Immediate | 851-CC GT units
6134 | Other main steam valves (including vent and drain valves but not including the turbine stop valves) B | HRSG Boiler | HRSG Boiler Piping System | U1 | Forced - Immediate | 2017 | Gas | GG | 851 | CC GT units | RFC | Winter | 11 | 220 | 1 | 1 | 6134-Other main steam valves (including vent and drain valves but not including the turbine stop valves) B | U1-Forced - Immediate | 851-CC GT units
6134 | Other main steam valves (including vent and drain valves but not including the turbine stop valves) B | HRSG Boiler | HRSG Boiler Piping System | U1 | Forced - Immediate | 2017 | Gas | GG | 851 | CC GT units | WECC | Winter | 70.6333 | 163 | 1 | 1 | 6134-Other main steam valves (including vent and drain valves but not including the turbine stop valves) B | U1-Forced - Immediate | 851-CC GT units
6134 | Other main steam valves (including vent and drain valves but not including the turbine stop valves) B | HRSG Boiler | HRSG Boiler Piping System | U1 | Forced - Immediate | 2017 | Gas | GG | 851 | CC GT units | RFC | Winter | 2558.5 | 215 | 1 | 1 | 6134-Other main steam valves (including vent and drain valves but not including the turbine stop valves) B | U1-Forced - Immediate | 851-CC GT units
6134 | Other main steam valves (including vent and drain valves but not including the turbine stop valves) B | HRSG Boiler | HRSG Boiler Piping System | U1 | Forced - Immediate | 2017 | Gas | GG | 851 | CC GT units | TRE | Winter | 342 | 152 | 1 | 1 | 6134-Other main steam valves (including vent and drain valves but not including the turbine stop valves) B | U1-Forced - Immediate | 851-CC GT units
6134 | Other main steam valves (including vent and drain valves but not including the turbine stop valves) B | HRSG Boiler | HRSG Boiler Piping System | U2 | Forced - Delayed | 2017 | Gas | GG | 851 | CC GT units | RFC | Winter | 1782 | 220 | 1 | 1 | 6134-Other main steam valves (including vent and drain valves but not including the turbine stop valves) B | U2-Forced - Delayed | 851-CC GT units
6134 | Other main steam valves (including vent and drain valves but not including the turbine stop valves) B | HRSG Boiler | HRSG Boiler Piping System | U1 | Forced - Immediate | 2017 | Gas | GG | 851 | CC GT units | TRE | Off-Peak | 1844.75 | 157 | 1 | 1 | 6134-Other main steam valves (including vent and drain valves but not including the turbine stop valves) B | U1-Forced - Immediate | 851-CC GT units
6134 | Other main steam valves (including vent and drain valves but not including the turbine stop valves) B | HRSG Boiler | HRSG Boiler Piping System | U1 | Forced - Immediate | 2017 | Gas | GG | 851 | CC GT units | WECC | Summer | 66.2499 | 159 | 1 | 1 | 6134-Other main steam valves (including vent and drain valves but not including the turbine stop valves) B | U1-Forced - Immediate | 851-CC GT units
6134 | Other main steam valves (including vent and drain valves but not including the turbine stop valves) B | HRSG Boiler | HRSG Boiler Piping System | D1 | Forced - Immediate | 2017 | Waste Heat | WH | 852 | CC steam units | RFC | Winter | 1904 | 160 | 1 | 1 | 6134-Other main steam valves (including vent and drain valves but not including the turbine stop valves) B | D1-Forced - Immediate | 852-CC steam units
6134 | Other main steam valves (including vent and drain valves but not including the turbine stop valves) B | HRSG Boiler | HRSG Boiler Piping System | D1 | Forced - Immediate | 2017 | Waste Heat | WH | 852 | CC steam units | SERC | Summer | 3064.25 | 105 | 1 | 1 | 6134-Other main steam valves (including vent and drain valves but not including the turbine stop valves) B | D1-Forced - Immediate | 852-CC steam units
6134 | Other main steam valves (including vent and drain valves but not including the turbine stop valves) B | HRSG Boiler | HRSG Boiler Piping System | D3 | Forced - Postponed | 2017 | Waste Heat | WH | 852 | CC steam units | TRE | Off-Peak | 10176 | 106 | 1 | 1 | 6134-Other main steam valves (including vent and drain valves but not including the turbine stop valves) B | D3-Forced - Postponed | 852-CC steam units
6134 | Other main steam valves (including vent and drain valves but not including the turbine stop valves) B | HRSG Boiler | HRSG Boiler Piping System | U1 | Forced - Immediate | 2017 | Waste Heat | WH | 852 | CC steam units | SERC | Winter | 30086.2832 | 379 | 1 | 1 | 6134-Other main steam valves (including vent and drain valves but not including the turbine stop valves) B | U1-Forced - Immediate | 852-CC steam units
6134 | Other main steam valves (including vent and drain valves but not including the turbine stop valves) B | HRSG Boiler | HRSG Boiler Piping System | D1 | Forced - Immediate | 2017 | Gas | GG | 852 | CC steam units | RFC | Summer | 7522.2275 | 144.15 | 1 | 1 | 6134-Other main steam valves (including vent and drain valves but not including the turbine stop valves) B | D1-Forced - Immediate | 852-CC steam units
6134 | Other main steam valves (including vent and drain valves but not including the turbine stop valves) B | HRSG Boiler | HRSG Boiler Piping System | U1 | Forced - Immediate | 2017 | Waste Heat | WH | 852 | CC steam units | WECC | Off-Peak | 157.1666 | 230 | 1 | 1 | 6134-Other main steam valves (including vent and drain valves but not including the turbine stop valves) B | U1-Forced - Immediate | 852-CC steam units
6134 | Other main steam valves (including vent and drain valves but not including the turbine stop valves) B | HRSG Boiler | HRSG Boiler Piping System | SF | Startup Failure | 2017 | Waste Heat | WH | 852 | CC steam units | SERC | Off-Peak | 1487.8332 | 158 | 1 | 1 | 6134-Other main steam valves (including vent and drain valves but not including the turbine stop valves) B | SF-Startup Failure | 852-CC steam units
6135 | LP steam isolation/boundary valves | HRSG Boiler | HRSG Boiler Piping System | U1 | Forced - Immediate | 2017 | Gas | GG | 851 | CC GT units | MRO | Off-Peak | 561.7999 | 159 | 1 | 1 | 6135-LP steam isolation/boundary valves | U1-Forced - Immediate | 851-CC GT units
6140 | HP Desuperheater/attemperator piping - Greater than 600 PSIG. | HRSG Boiler | HRSG Boiler Piping System | U1 | Forced - Immediate | 2017 | Gas | GG | 850 | Combined Cycle Block | SERC | Summer | 7186.2 | 609 | 1 | 1 | 6140-HP Desuperheater/attemperator piping - Greater than 600 PSIG. | U1-Forced - Immediate | 850-Combined Cycle Block
6140 | HP Desuperheater/attemperator piping - Greater than 600 PSIG. | HRSG Boiler | HRSG Boiler Piping System | U2 | Forced - Delayed | 2017 | Gas | GG | 850 | Combined Cycle Block | RFC | Winter | 4076.0999 | 378 | 1 | 1 | 6140-HP Desuperheater/attemperator piping - Greater than 600 PSIG. | U2-Forced - Delayed | 850-Combined Cycle Block
6140 | HP Desuperheater/attemperator piping - Greater than 600 PSIG. | HRSG Boiler | HRSG Boiler Piping System | U1 | Forced - Immediate | 2017 | Gas | GG | 851 | CC GT units | SERC | Winter | 1396 | 60 | 1 | 1 | 6140-HP Desuperheater/attemperator piping - Greater than 600 PSIG. | U1-Forced - Immediate | 851-CC GT units
6140 | HP Desuperheater/attemperator piping - Greater than 600 PSIG. | Boiler | Boiler Piping System | U3 | Forced - Postponed | 2017 | Gas | GG | 860 | Co-generator Block | WECC | Winter | 1979.6815 | 242.41 | 1 | 1 | 6140-HP Desuperheater/attemperator piping - Greater than 600 PSIG. | U3-Forced - Postponed | 860-Co-generator Block
6141 | HP Desuperheater/attemperator valves | HRSG Boiler | HRSG Boiler Piping System | D1 | Forced - Immediate | 2017 | Waste Heat | WH | 850 | Combined Cycle Block | RFC | Off-Peak | 182 | 105 | 1 | 1 | 6141-HP Desuperheater/attemperator valves | D1-Forced - Immediate | 850-Combined Cycle Block
6141 | HP Desuperheater/attemperator valves | HRSG Boiler | HRSG Boiler Piping System | D1 | Forced - Immediate | 2017 | Gas | GG | 850 | Combined Cycle Block | SERC | Summer | 719.3332 | 260 | 1 | 1 | 6141-HP Desuperheater/attemperator valves | D1-Forced - Immediate | 850-Combined Cycle Block
6141 | HP Desuperheater/attemperator valves | HRSG Boiler | HRSG Boiler Piping System | D1 | Forced - Immediate | 2017 | Waste Heat | WH | 850 | Combined Cycle Block | SERC | Off-Peak | 24.875 | 19.9 | 1 | 1 | 6141-HP Desuperheater/attemperator valves | D1-Forced - Immediate | 850-Combined Cycle Block
6141 | HP Desuperheater/attemperator valves | HRSG Boiler | HRSG Boiler Piping System | U1 | Forced - Immediate | 2017 | Gas | GG | 850 | Combined Cycle Block | RFC | Off-Peak | 285.9999 | 165 | 1 | 1 | 6141-HP Desuperheater/attemperator valves | U1-Forced - Immediate | 850-Combined Cycle Block
6141 | HP Desuperheater/attemperator valves | HRSG Boiler | HRSG Boiler Piping System | U1 | Forced - Immediate | 2017 | Gas | GG | 850 | Combined Cycle Block | RFC | Winter | 1047.75 | 165 | 1 | 1 | 6141-HP Desuperheater/attemperator valves | U1-Forced - Immediate | 850-Combined Cycle Block
6141 | HP Desuperheater/attemperator valves | HRSG Boiler | HRSG Boiler Piping System | D1 | Forced - Immediate | 2017 | Gas | GG | 850 | Combined Cycle Block | NPCC | Winter | 454.8366 | 141.4 | 1 | 1 | 6141-HP Desuperheater/attemperator valves | D1-Forced - Immediate | 850-Combined Cycle Block
6141 | HP Desuperheater/attemperator valves | HRSG Boiler | HRSG Boiler Piping System | D1 | Forced - Immediate | 2017 | Gas | GG | 850 | Combined Cycle Block | SERC | Winter | 10944 | 342 | 1 | 1 | 6141-HP Desuperheater/attemperator valves | D1-Forced - Immediate | 850-Combined Cycle Block
6141 | HP Desuperheater/attemperator valves | HRSG Boiler | HRSG Boiler Piping System | U1 | Forced - Immediate | 2017 | Gas | GG | 850 | Combined Cycle Block | RFC | Winter | 508.7499 | 165 | 1 | 1 | 6141-HP Desuperheater/attemperator valves | U1-Forced - Immediate | 850-Combined Cycle Block
6141 | HP Desuperheater/attemperator valves | HRSG Boiler | HRSG Boiler Piping System | U1 | Forced - Immediate | 2017 | Gas | GG | 851 | CC GT units | TRE | Off-Peak | 245.5333 | 58 | 1 | 1 | 6141-HP Desuperheater/attemperator valves | U1-Forced - Immediate | 851-CC GT units
6141 | HP Desuperheater/attemperator valves | HRSG Boiler | HRSG Boiler Piping System | U1 | Forced - Immediate | 2017 | Gas | GG | 851 | CC GT units | SERC | Summer | 635.4398 | 225.6 | 1 | 1 | 6141-HP Desuperheater/attemperator valves | U1-Forced - Immediate | 851-CC GT units
6141 | HP Desuperheater/attemperator valves | HRSG Boiler | HRSG Boiler Piping System | U1 | Forced - Immediate | 2017 | Gas | GG | 851 | CC GT units | SERC | Summer | 304.56 | 225.6 | 1 | 1 | 6141-HP Desuperheater/attemperator valves | U1-Forced - Immediate | 851-CC GT units
6141 | HP Desuperheater/attemperator valves | HRSG Boiler | HRSG Boiler Piping System | U1 | Forced - Immediate | 2017 | Gas | GG | 851 | CC GT units | TRE | Off-Peak | 114.0666 | 58 | 1 | 1 | 6141-HP Desuperheater/attemperator valves | U1-Forced - Immediate | 851-CC GT units
6141 | HP Desuperheater/attemperator valves | HRSG Boiler | HRSG Boiler Piping System | U1 | Forced - Immediate | 2017 | Gas | GG | 851 | CC GT units | WECC | Summer | 7.55 | 151 | 1 | 1 | 6141-HP Desuperheater/attemperator valves | U1-Forced - Immediate | 851-CC GT units
6141 | HP Desuperheater/attemperator valves | HRSG Boiler | HRSG Boiler Piping System | U1 | Forced - Immediate | 2017 | Gas | GG | 851 | CC GT units | SERC | Summer | 1022.1215 | 226.3 | 1 | 1 | 6141-HP Desuperheater/attemperator valves | U1-Forced - Immediate | 851-CC GT units
6141 | HP Desuperheater/attemperator valves | HRSG Boiler | HRSG Boiler Piping System | U1 | Forced - Immediate | 2017 | Gas | GG | 851 | CC GT units | TRE | Off-Peak | 11711.55 | 163 | 1 | 1 | 6141-HP Desuperheater/attemperator valves | U1-Forced - Immediate | 851-CC GT units
6141 | HP Desuperheater/attemperator valves | HRSG Boiler | HRSG Boiler Piping System | U1 | Forced - Immediate | 2017 | Gas | GG | 851 | CC GT units | SERC | Off-Peak | 145.3832 | 143 | 1 | 1 | 6141-HP Desuperheater/attemperator valves | U1-Forced - Immediate | 851-CC GT units
6141 | HP Desuperheater/attemperator valves | HRSG Boiler | HRSG Boiler Piping System | U1 | Forced - Immediate | 2017 | Gas | GG | 851 | CC GT units | WECC | Summer | 2.5166 | 151 | 1 | 1 | 6141-HP Desuperheater/attemperator valves | U1-Forced - Immediate | 851-CC GT units
6141 | HP Desuperheater/attemperator valves | HRSG Boiler | HRSG Boiler Piping System | U1 | Forced - Immediate | 2017 | Gas | GG | 851 | CC GT units | SERC | Summer | 210.5599 | 225.6 | 1 | 1 | 6141-HP Desuperheater/attemperator valves | U1-Forced - Immediate | 851-CC GT units
6141 | HP Desuperheater/attemperator valves | HRSG Boiler | HRSG Boiler Piping System | D1 | Forced - Immediate | 2017 | Waste Heat | WH | 852 | CC steam units | TRE | Off-Peak | 6107.25 | 85 | 1 | 1 | 6141-HP Desuperheater/attemperator valves | D1-Forced - Immediate | 852-CC steam units
6142 | HP Desuperheater/attemperator spray nozzles | HRSG Boiler | HRSG Boiler Piping System | D1 | Forced - Immediate | 2017 | Gas | GG | 850 | Combined Cycle Block | SERC | Winter | 12585.6 | 342 | 1 | 1 | 6142-HP Desuperheater/attemperator spray nozzles | D1-Forced - Immediate | 850-Combined Cycle Block
6142 | HP Desuperheater/attemperator spray nozzles | HRSG Boiler | HRSG Boiler Piping System | U1 | Forced - Immediate | 2017 | Gas | GG | 851 | CC GT units | WECC | Winter | 121.8999 | 159 | 1 | 1 | 6142-HP Desuperheater/attemperator spray nozzles | U1-Forced - Immediate | 851-CC GT units
6142 | HP Desuperheater/attemperator spray nozzles | HRSG Boiler | HRSG Boiler Piping System | U1 | Forced - Immediate | 2017 | Gas | GG | 851 | CC GT units | SERC | Winter | 4405.7332 | 173 | 1 | 1 | 6142-HP Desuperheater/attemperator spray nozzles | U1-Forced - Immediate | 851-CC GT units
6143 | HP Desuperheater/attemperator drums | HRSG Boiler | HRSG Boiler Piping System | U1 | Forced - Immediate | 2017 | Gas | GG | 850 | Combined Cycle Block | NPCC | Winter | 15.8666 | 68 | 1 | 1 | 6143-HP Desuperheater/attemperator drums | U1-Forced - Immediate | 850-Combined Cycle Block
6143 | HP Desuperheater/attemperator drums | HRSG Boiler | HRSG Boiler Piping System | D1 | Forced - Immediate | 2017 | Gas | GG | 851 | CC GT units | TRE | Off-Peak | 250.4 | 313 | 1 | 1 | 6143-HP Desuperheater/attemperator drums | D1-Forced - Immediate | 851-CC GT units
6143 | HP Desuperheater/attemperator drums | HRSG Boiler | HRSG Boiler Piping System | D1 | Forced - Immediate | 2017 | Waste Heat | WH | 852 | CC steam units | TRE | Off-Peak | 184 | 230 | 1 | 1 | 6143-HP Desuperheater/attemperator drums | D1-Forced - Immediate | 852-CC steam units
6143 | HP Desuperheater/attemperator drums | HRSG Boiler | HRSG Boiler Piping System | D1 | Forced - Immediate | 2017 | Waste Heat | WH | 852 | CC steam units | TRE | Off-Peak | 100.5 | 9 | 1 | 1 | 6143-HP Desuperheater/attemperator drums | D1-Forced - Immediate | 852-CC steam units
6144 | Other HP desuperheater/attemperator problems | HRSG Boiler | HRSG Boiler Piping System | U1 | Forced - Immediate | 2017 | Gas | GG | 851 | CC GT units | WECC | Off-Peak | 14.1666 | 170 | 1 | 1 | 6144-Other HP desuperheater/attemperator problems | U1-Forced - Immediate | 851-CC GT units
6144 | Other HP desuperheater/attemperator problems | HRSG Boiler | HRSG Boiler Piping System | U1 | Forced - Immediate | 2017 | Gas | GG | 851 | CC GT units | WECC | Summer | 78.345 | 156.69 | 1 | 1 | 6144-Other HP desuperheater/attemperator problems | U1-Forced - Immediate | 851-CC GT units
6144 | Other HP desuperheater/attemperator problems | HRSG Boiler | HRSG Boiler Piping System | U1 | Forced - Immediate | 2017 | Gas | GG | 851 | CC GT units | WECC | Summer | 17.6166 | 151 | 1 | 1 | 6144-Other HP desuperheater/attemperator problems | U1-Forced - Immediate | 851-CC GT units
6144 | Other HP desuperheater/attemperator problems | HRSG Boiler | HRSG Boiler Piping System | U1 | Forced - Immediate | 2017 | Gas | GG | 851 | CC GT units | WECC | Off-Peak | 2.5166 | 151 | 1 | 2 | 6144-Other HP desuperheater/attemperator problems | U1-Forced - Immediate | 851-CC GT units
6144 | Other HP desuperheater/attemperator problems | HRSG Boiler | HRSG Boiler Piping System | U1 | Forced - Immediate | 2017 | Gas | GG | 851 | CC GT units | WECC | Off-Peak | 132.4999 | 159 | 1 | 1 | 6144-Other HP desuperheater/attemperator problems | U1-Forced - Immediate | 851-CC GT units
6144 | Other HP desuperheater/attemperator problems | HRSG Boiler | HRSG Boiler Piping System | D1 | Forced - Immediate | 2017 | Waste Heat | WH | 852 | CC steam units | WECC | Off-Peak | 87.5 | 105 | 1 | 1 | 6144-Other HP desuperheater/attemperator problems | D1-Forced - Immediate | 852-CC steam units
6144 | Other HP desuperheater/attemperator problems | HRSG Boiler | HRSG Boiler Piping System | U1 | Forced - Immediate | 2017 | Gas | GG | 852 | CC steam units | WECC | Off-Peak | 194.9999 | 225 | 1 | 1 | 6144-Other HP desuperheater/attemperator problems | U1-Forced - Immediate | 852-CC steam units
6144 | Other HP desuperheater/attemperator problems | HRSG Boiler | HRSG Boiler Piping System | U1 | Forced - Immediate | 2017 | Gas | GG | 852 | CC steam units | WECC | Off-Peak | 18.6665 | 280 | 1 | 1 | 6144-Other HP desuperheater/attemperator problems | U1-Forced - Immediate | 852-CC steam units
6144 | Other HP desuperheater/attemperator problems | HRSG Boiler | HRSG Boiler Piping System | U1 | Forced - Immediate | 2017 | Gas | GG | 852 | CC steam units | WECC | Off-Peak | 15.7499 | 135 | 1 | 1 | 6144-Other HP desuperheater/attemperator problems | U1-Forced - Immediate | 852-CC steam units
6145 | IP Desuperheater/attemperator piping - Between 200-600 PSIG | HRSG Boiler | HRSG Boiler Piping System | U3 | Forced - Postponed | 2017 | Waste Heat | WH | 852 | CC steam units | WECC | Winter | 23100 | 132 | 1 | 1 | 6145-IP Desuperheater/attemperator piping - Between 200-600 PSIG | U3-Forced - Postponed | 852-CC steam units
6146 | IP Desuperheater/attemperator valves | HRSG Boiler | HRSG Boiler Piping System | D1 | Forced - Immediate | 2017 | Gas | GG | 850 | Combined Cycle Block | SERC | Off-Peak | 706.0331 | 359 | 1 | 1 | 6146-IP Desuperheater/attemperator valves | D1-Forced - Immediate | 850-Combined Cycle Block
6146 | IP Desuperheater/attemperator valves | HRSG Boiler | HRSG Boiler Piping System | D1 | Forced - Immediate | 2017 | Gas | GG | 850 | Combined Cycle Block | SERC | Winter | 2944.8297 | 466.2 | 1 | 1 | 6146-IP Desuperheater/attemperator valves | D1-Forced - Immediate | 850-Combined Cycle Block
6146 | IP Desuperheater/attemperator valves | HRSG Boiler | HRSG Boiler Piping System | U1 | Forced - Immediate | 2017 | Gas | GG | 850 | Combined Cycle Block | SERC | Summer | 873.5999 | 234 | 1 | 1 | 6146-IP Desuperheater/attemperator valves | U1-Forced - Immediate | 850-Combined Cycle Block
6146 | IP Desuperheater/attemperator valves | HRSG Boiler | HRSG Boiler Piping System | D1 | Forced - Immediate | 2017 | Gas | GG | 851 | CC GT units | TRE | Summer | 688.6 | 313 | 1 | 1 | 6146-IP Desuperheater/attemperator valves | D1-Forced - Immediate | 851-CC GT units
6146 | IP Desuperheater/attemperator valves | HRSG Boiler | HRSG Boiler Piping System | U1 | Forced - Immediate | 2017 | Gas | GG | 851 | CC GT units | NPCC | Winter | 177.9166 | 175 | 1 | 1 | 6146-IP Desuperheater/attemperator valves | U1-Forced - Immediate | 851-CC GT units
6146 | IP Desuperheater/attemperator valves | HRSG Boiler | HRSG Boiler Piping System | D1 | Forced - Immediate | 2017 | Waste Heat | WH | 852 | CC steam units | TRE | Summer | 770 | 350 | 1 | 1 | 6146-IP Desuperheater/attemperator valves | D1-Forced - Immediate | 852-CC steam units
6146 | IP Desuperheater/attemperator valves | HRSG Boiler | HRSG Boiler Piping System | SF | Startup Failure | 2017 | Waste Heat | WH | 852 | CC steam units | TRE | Off-Peak | 45 | 300 | 1 | 1 | 6146-IP Desuperheater/attemperator valves | SF-Startup Failure | 852-CC steam units
6149 | Other IP desuperheater/attemperator problems | HRSG Boiler | HRSG Boiler Piping System | U1 | Forced - Immediate | 2017 | Gas | GG | 851 | CC GT units | TRE | Winter | 379.4166 | 157 | 1 | 1 | 6149-Other IP desuperheater/attemperator problems | U1-Forced - Immediate | 851-CC GT units
6149 | Other IP desuperheater/attemperator problems | HRSG Boiler | HRSG Boiler Piping System | D1 | Forced - Immediate | 2017 | Gas | GG | 852 | CC steam units | TRE | Winter | 198.1666 | 82 | 1 | 1 | 6149-Other IP desuperheater/attemperator problems | D1-Forced - Immediate | 852-CC steam units
6150 | LP Desuperheater/attemperator piping - Less than 200 PSIG | HRSG Boiler | HRSG Boiler Piping System | U1 | Forced - Immediate | 2017 | Waste Heat | WH | 852 | CC steam units | SERC | Off-Peak | 193.8 | 38 | 1 | 1 | 6150-LP Desuperheater/attemperator piping - Less than 200 PSIG | U1-Forced - Immediate | 852-CC steam units
6151 | LP Desuperheater/attemperator valves | HRSG Boiler | HRSG Boiler Piping System | U1 | Forced - Immediate | 2017 | Gas | GG | 850 | Combined Cycle Block | SERC | Summer | 2986.1666 | 230 | 1 | 1 | 6151-LP Desuperheater/attemperator valves | U1-Forced - Immediate | 850-Combined Cycle Block
6151 | LP Desuperheater/attemperator valves | Boiler | Boiler Piping System | U1 | Forced - Immediate | 2017 | Gas | GG | 861 | CoG GT units | TRE | Summer | 13.4999 | 162 | 1 | 1 | 6151-LP Desuperheater/attemperator valves | U1-Forced - Immediate | 861-CoG GT units
6151 | LP Desuperheater/attemperator valves | Boiler | Boiler Piping System | U1 | Forced - Immediate | 2017 | Gas | GG | 861 | CoG GT units | TRE | Summer | 26.9999 | 162 | 1 | 1 | 6151-LP Desuperheater/attemperator valves | U1-Forced - Immediate | 861-CoG GT units
6151 | LP Desuperheater/attemperator valves | Boiler | Boiler Piping System | SF | Startup Failure | 2017 | Waste Heat | WH | 862 | CoG steam units | TRE | Summer | 623.4999 | 174 | 1 | 1 | 6151-LP Desuperheater/attemperator valves | SF-Startup Failure | 862-CoG steam units
6160 | HP Startup bypass system piping (including drain lines up to heaters or condenser)- Greater than 600 PSIG | HRSG Boiler | HRSG Boiler Piping System | D1 | Forced - Immediate | 2017 | Waste Heat | WH | 852 | CC steam units | WECC | Winter | 2046.7999 | 102 | 1 | 1 | 6160-HP Startup bypass system piping (including drain lines up to heaters or condenser)- Greater than 600 PSIG | D1-Forced - Immediate | 852-CC steam units
6160 | HP Startup bypass system piping (including drain lines up to heaters or condenser)- Greater than 600 PSIG | HRSG Boiler | HRSG Boiler Piping System | D1 | Forced - Immediate | 2017 | Waste Heat | WH | 852 | CC steam units | WECC | Winter | 3083.85 | 77 | 1 | 1 | 6160-HP Startup bypass system piping (including drain lines up to heaters or condenser)- Greater than 600 PSIG | D1-Forced - Immediate | 852-CC steam units
6160 | HP Startup bypass system piping (including drain lines up to heaters or condenser)- Greater than 600 PSIG | HRSG Boiler | HRSG Boiler Piping System | D1 | Forced - Immediate | 2017 | Waste Heat | WH | 852 | CC steam units | WECC | Winter | 611.25 | 75 | 1 | 1 | 6160-HP Startup bypass system piping (including drain lines up to heaters or condenser)- Greater than 600 PSIG | D1-Forced - Immediate | 852-CC steam units
6160 | HP Startup bypass system piping (including drain lines up to heaters or condenser)- Greater than 600 PSIG | HRSG Boiler | HRSG Boiler Piping System | U1 | Forced - Immediate | 2017 | Gas | GG | 852 | CC steam units | SERC | Summer | 226.9759 | 166.08 | 1 | 1 | 6160-HP Startup bypass system piping (including drain lines up to heaters or condenser)- Greater than 600 PSIG | U1-Forced - Immediate | 852-CC steam units
6161 | HP Startup bypass system valves | HRSG Boiler | HRSG Boiler Piping System | U1 | Forced - Immediate | 2017 | Gas | GG | 850 | Combined Cycle Block | SERC | Summer | 229.1665 | 250 | 1 | 1 | 6161-HP Startup bypass system valves | U1-Forced - Immediate | 850-Combined Cycle Block
6161 | HP Startup bypass system valves | HRSG Boiler | HRSG Boiler Piping System | U1 | Forced - Immediate | 2017 | Gas | GG | 850 | Combined Cycle Block | SERC | Summer | 7004.1665 | 250 | 1 | 1 | 6161-HP Startup bypass system valves | U1-Forced - Immediate | 850-Combined Cycle Block
6161 | HP Startup bypass system valves | HRSG Boiler | HRSG Boiler Piping System | U1 | Forced - Immediate | 2017 | Gas | GG | 850 | Combined Cycle Block | SERC | Off-Peak | 1196.8 | 272 | 1 | 1 | 6161-HP Startup bypass system valves | U1-Forced - Immediate | 850-Combined Cycle Block
6161 | HP Startup bypass system valves | HRSG Boiler | HRSG Boiler Piping System | U1 | Forced - Immediate | 2017 | Gas | GG | 850 | Combined Cycle Block | NPCC | Summer | 314 | 157 | 1 | 1 | 6161-HP Startup bypass system valves | U1-Forced - Immediate | 850-Combined Cycle Block
6161 | HP Startup bypass system valves | HRSG Boiler | HRSG Boiler Piping System | D2 | Forced - Delayed | 2017 | Gas | GG | 850 | Combined Cycle Block | SERC | Off-Peak | 6648.3 | 249 | 1 | 1 | 6161-HP Startup bypass system valves | D2-Forced - Delayed | 850-Combined Cycle Block
6161 | HP Startup bypass system valves | HRSG Boiler | HRSG Boiler Piping System | D1 | Forced - Immediate | 2017 | Gas | GG | 850 | Combined Cycle Block | SERC | Winter | 169.9998 | 510 | 1 | 1 | 6161-HP Startup bypass system valves | D1-Forced - Immediate | 850-Combined Cycle Block
6161 | HP Startup bypass system valves | HRSG Boiler | HRSG Boiler Piping System | D3 | Forced - Postponed | 2017 | Gas | GG | 850 | Combined Cycle Block | SERC | Off-Peak | 4569.15 | 249 | 1 | 1 | 6161-HP Startup bypass system valves | D3-Forced - Postponed | 850-Combined Cycle Block
6161 | HP Startup bypass system valves | HRSG Boiler | HRSG Boiler Piping System | U1 | Forced - Immediate | 2017 | Gas | GG | 850 | Combined Cycle Block | RFC | Summer | 519.9998 | 480 | 1 | 1 | 6161-HP Startup bypass system valves | U1-Forced - Immediate | 850-Combined Cycle Block
6161 | HP Startup bypass system valves | HRSG Boiler | HRSG Boiler Piping System | SF | Startup Failure | 2017 | Gas | OG | 850 | Combined Cycle Block | WECC | Winter | 4872 | 240 | 1 | 1 | 6161-HP Startup bypass system valves | SF-Startup Failure | 850-Combined Cycle Block
6161 | HP Startup bypass system valves | HRSG Boiler | HRSG Boiler Piping System | D1 | Forced - Immediate | 2017 | Gas | GG | 851 | CC GT units | NPCC | Off-Peak | 617.4999 | 114 | 1 | 1 | 6161-HP Startup bypass system valves | D1-Forced - Immediate | 851-CC GT units
6161 | HP Startup bypass system valves | HRSG Boiler | HRSG Boiler Piping System | U1 | Forced - Immediate | 2017 | Gas | GG | 851 | CC GT units | SERC | Winter | 22382.6492 | 229.88 | 1 | 1 | 6161-HP Startup bypass system valves | U1-Forced - Immediate | 851-CC GT units
6161 | HP Startup bypass system valves | HRSG Boiler | HRSG Boiler Piping System | U1 | Forced - Immediate | 2017 | Gas | GG | 851 | CC GT units | TRE | Summer | 342.8666 | 148 | 1 | 1 | 6161-HP Startup bypass system valves | U1-Forced - Immediate | 851-CC GT units
6161 | HP Startup bypass system valves | HRSG Boiler | HRSG Boiler Piping System | U1 | Forced - Immediate | 2017 | Gas | GG | 851 | CC GT units | MRO | Winter | 137.5999 | 192 | 1 | 1 | 6161-HP Startup bypass system valves | U1-Forced - Immediate | 851-CC GT units
6161 | HP Startup bypass system valves | HRSG Boiler | HRSG Boiler Piping System | SF | Startup Failure | 2017 | Gas | GG | 851 | CC GT units | TRE | Winter | 1525.2666 | 167 | 1 | 1 | 6161-HP Startup bypass system valves | SF-Startup Failure | 851-CC GT units
6161 | HP Startup bypass system valves | HRSG Boiler | HRSG Boiler Piping System | U1 | Forced - Immediate | 2017 | Gas | GG | 851 | CC GT units | WECC | Off-Peak | 382.3166 | 158.2 | 1 | 1 | 6161-HP Startup bypass system valves | U1-Forced - Immediate | 851-CC GT units
6161 | HP Startup bypass system valves | HRSG Boiler | HRSG Boiler Piping System | U1 | Forced - Immediate | 2017 | Gas | GG | 851 | CC GT units | WECC | Summer | 2764.4833 | 187 | 1 | 1 | 6161-HP Startup bypass system valves | U1-Forced - Immediate | 851-CC GT units
6161 | HP Startup bypass system valves | HRSG Boiler | HRSG Boiler Piping System | U1 | Forced - Immediate | 2017 | Gas | GG | 851 | CC GT units | WECC | Summer | 1169.9566 | 142.1 | 1 | 1 | 6161-HP Startup bypass system valves | U1-Forced - Immediate | 851-CC GT units
6161 | HP Startup bypass system valves | HRSG Boiler | HRSG Boiler Piping System | U1 | Forced - Immediate | 2017 | Gas | GG | 851 | CC GT units | SERC | Summer | 137 | 137 | 1 | 1 | 6161-HP Startup bypass system valves | U1-Forced - Immediate | 851-CC GT units
6161 | HP Startup bypass system valves | HRSG Boiler | HRSG Boiler Piping System | U1 | Forced - Immediate | 2017 | Gas | GG | 851 | CC GT units | NPCC | Winter | 675 | 250 | 1 | 1 | 6161-HP Startup bypass system valves | U1-Forced - Immediate | 851-CC GT units
6161 | HP Startup bypass system valves | HRSG Boiler | HRSG Boiler Piping System | U1 | Forced - Immediate | 2017 | Gas | GG | 851 | CC GT units | SERC | Winter | 1666.63 | 229.88 | 1 | 1 | 6161-HP Startup bypass system valves | U1-Forced - Immediate | 851-CC GT units
6161 | HP Startup bypass system valves | HRSG Boiler | HRSG Boiler Piping System | U1 | Forced - Immediate | 2017 | Gas | GG | 851 | CC GT units | TRE | Summer | 308.95 | 167 | 1 | 1 | 6161-HP Startup bypass system valves | U1-Forced - Immediate | 851-CC GT units
6161 | HP Startup bypass system valves | HRSG Boiler | HRSG Boiler Piping System | U1 | Forced - Immediate | 2017 | Gas | GG | 851 | CC GT units | TRE | Summer | 328.0666 | 148 | 1 | 1 | 6161-HP Startup bypass system valves | U1-Forced - Immediate | 851-CC GT units
6161 | HP Startup bypass system valves | HRSG Boiler | HRSG Boiler Piping System | U1 | Forced - Immediate | 2017 | Gas | GG | 851 | CC GT units | SERC | Winter | 981.3332 | 256 | 1 | 1 | 6161-HP Startup bypass system valves | U1-Forced - Immediate | 851-CC GT units
6161 | HP Startup bypass system valves | HRSG Boiler | HRSG Boiler Piping System | U1 | Forced - Immediate | 2017 | Gas | GG | 851 | CC GT units | MRO | Winter | 1305.6 | 192 | 1 | 1 | 6161-HP Startup bypass system valves | U1-Forced - Immediate | 851-CC GT units
6161 | HP Startup bypass system valves | HRSG Boiler | HRSG Boiler Piping System | U1 | Forced - Immediate | 2017 | Gas | GG | 851 | CC GT units | MRO | Winter | 1339.6 | 197 | 1 | 1 | 6161-HP Startup bypass system valves | U1-Forced - Immediate | 851-CC GT units
6161 | HP Startup bypass system valves | HRSG Boiler | HRSG Boiler Piping System | U1 | Forced - Immediate | 2017 | Gas | GG | 851 | CC GT units | SERC | Winter | 425.278 | 229.88 | 1 | 1 | 6161-HP Startup bypass system valves | U1-Forced - Immediate | 851-CC GT units
6161 | HP Startup bypass system valves | HRSG Boiler | HRSG Boiler Piping System | D1 | Forced - Immediate | 2017 | Waste Heat | WH | 852 | CC steam units | MRO | Winter | 90.2999 | 126 | 1 | 1 | 6161-HP Startup bypass system valves | D1-Forced - Immediate | 852-CC steam units
6161 | HP Startup bypass system valves | HRSG Boiler | HRSG Boiler Piping System | D1 | Forced - Immediate | 2017 | Waste Heat | WH | 852 | CC steam units | SERC | Winter | 590.3333 | 154 | 1 | 1 | 6161-HP Startup bypass system valves | D1-Forced - Immediate | 852-CC steam units
6161 | HP Startup bypass system valves | HRSG Boiler | HRSG Boiler Piping System | D1 | Forced - Immediate | 2017 | Waste Heat | WH | 852 | CC steam units | NPCC | Off-Peak | 352.0833 | 65 | 1 | 1 | 6161-HP Startup bypass system valves | D1-Forced - Immediate | 852-CC steam units
6161 | HP Startup bypass system valves | HRSG Boiler | HRSG Boiler Piping System | D1 | Forced - Immediate | 2017 | Waste Heat | WH | 852 | CC steam units | NPCC | Winter | 345.6 | 128 | 1 | 1 | 6161-HP Startup bypass system valves | D1-Forced - Immediate | 852-CC steam units
6161 | HP Startup bypass system valves | HRSG Boiler | HRSG Boiler Piping System | SF | Startup Failure | 2017 | Waste Heat | WH | 852 | CC steam units | SERC | Off-Peak | 303.6 | 138 | 1 | 1 | 6161-HP Startup bypass system valves | SF-Startup Failure | 852-CC steam units
6161 | HP Startup bypass system valves | HRSG Boiler | HRSG Boiler Piping System | D1 | Forced - Immediate | 2017 | Waste Heat | WH | 852 | CC steam units | MRO | Winter | 1530.9 | 126 | 1 | 1 | 6161-HP Startup bypass system valves | D1-Forced - Immediate | 852-CC steam units
6161 | HP Startup bypass system valves | HRSG Boiler | HRSG Boiler Piping System | D1 | Forced - Immediate | 2017 | Waste Heat | WH | 852 | CC steam units | TRE | Winter | 876.8 | 96 | 1 | 1 | 6161-HP Startup bypass system valves | D1-Forced - Immediate | 852-CC steam units
6161 | HP Startup bypass system valves | HRSG Boiler | HRSG Boiler Piping System | U1 | Forced - Immediate | 2017 | Waste Heat | WH | 852 | CC steam units | TRE | Off-Peak | 8.65 | 173 | 1 | 1 | 6161-HP Startup bypass system valves | U1-Forced - Immediate | 852-CC steam units
6161 | HP Startup bypass system valves | HRSG Boiler | HRSG Boiler Piping System | U1 | Forced - Immediate | 2017 | Waste Heat | WH | 852 | CC steam units | MRO | Winter | 1706.8 | 251 | 1 | 1 | 6161-HP Startup bypass system valves | U1-Forced - Immediate | 852-CC steam units
6161 | HP Startup bypass system valves | HRSG Boiler | HRSG Boiler Piping System | U1 | Forced - Immediate | 2017 | Gas | GG | 852 | CC steam units | SERC | Winter | 1316.3798 | 323.7 | 1 | 1 | 6161-HP Startup bypass system valves | U1-Forced - Immediate | 852-CC steam units
6161 | HP Startup bypass system valves | HRSG Boiler | HRSG Boiler Piping System | U1 | Forced - Immediate | 2017 | Waste Heat | WH | 852 | CC steam units | MRO | Winter | 37.65 | 251 | 1 | 1 | 6161-HP Startup bypass system valves | U1-Forced - Immediate | 852-CC steam units
6161 | HP Startup bypass system valves | HRSG Boiler | HRSG Boiler Piping System | U1 | Forced - Immediate | 2017 | Waste Heat | WH | 852 | CC steam units | TRE | Summer | 808.4665 | 268 | 1 | 1 | 6161-HP Startup bypass system valves | U1-Forced - Immediate | 852-CC steam units
6161 | HP Startup bypass system valves | Boiler | Boiler Piping System | U1 | Forced - Immediate | 2017 | Gas | GG | 860 | Co-generator Block | WECC | Summer | 903.15 | 223 | 1 | 1 | 6161-HP Startup bypass system valves | U1-Forced - Immediate | 860-Co-generator Block
6163 | Other HP startup bypass system problems | NULL | NULL | U1 | Forced - Immediate | 2017 | Gas | GG | 800 | Miscellaneous | MRO | Summer | 2602.88 | 265.6 | 1 | 1 | 6163-Other HP startup bypass system problems | U1-Forced - Immediate | 800-Miscellaneous
6163 | Other HP startup bypass system problems | HRSG Boiler | HRSG Boiler Piping System | D1 | Forced - Immediate | 2017 | Gas | GG | 850 | Combined Cycle Block | SERC | Summer | 435.0499 | 339 | 1 | 1 | 6163-Other HP startup bypass system problems | D1-Forced - Immediate | 850-Combined Cycle Block
6163 | Other HP startup bypass system problems | HRSG Boiler | HRSG Boiler Piping System | U1 | Forced - Immediate | 2017 | Gas | GG | 850 | Combined Cycle Block | RFC | Summer | 1461.8333 | 70 | 1 | 1 | 6163-Other HP startup bypass system problems | U1-Forced - Immediate | 850-Combined Cycle Block
6163 | Other HP startup bypass system problems | HRSG Boiler | HRSG Boiler Piping System | SF | Startup Failure | 2017 | Gas | GG | 851 | CC GT units | SERC | Off-Peak | 201.3999 | 159 | 1 | 1 | 6163-Other HP startup bypass system problems | SF-Startup Failure | 851-CC GT units
6163 | Other HP startup bypass system problems | HRSG Boiler | HRSG Boiler Piping System | U1 | Forced - Immediate | 2017 | Gas | GG | 851 | CC GT units | WECC | Off-Peak | 15464 | 160 | 2 | 2 | 6163-Other HP startup bypass system problems | U1-Forced - Immediate | 851-CC GT units
6163 | Other HP startup bypass system problems | HRSG Boiler | HRSG Boiler Piping System | U1 | Forced - Immediate | 2017 | Gas | GG | 851 | CC GT units | WECC | Off-Peak | 16106.6666 | 160 | 1 | 1 | 6163-Other HP startup bypass system problems | U1-Forced - Immediate | 851-CC GT units
6163 | Other HP startup bypass system problems | HRSG Boiler | HRSG Boiler Piping System | U1 | Forced - Immediate | 2017 | Gas | GG | 851 | CC GT units | WECC | Off-Peak | 15901.3333 | 160 | 1 | 1 | 6163-Other HP startup bypass system problems | U1-Forced - Immediate | 851-CC GT units
6163 | Other HP startup bypass system problems | HRSG Boiler | HRSG Boiler Piping System | SF | Startup Failure | 2017 | Gas | GG | 851 | CC GT units | SERC | Off-Peak | 317.0665 | 232 | 1 | 1 | 6163-Other HP startup bypass system problems | SF-Startup Failure | 851-CC GT units
6163 | Other HP startup bypass system problems | HRSG Boiler | HRSG Boiler Piping System | U1 | Forced - Immediate | 2017 | Gas | GG | 851 | CC GT units | WECC | Summer | 56.43 | 188.1 | 1 | 1 | 6163-Other HP startup bypass system problems | U1-Forced - Immediate | 851-CC GT units
6163 | Other HP startup bypass system problems | HRSG Boiler | HRSG Boiler Piping System | U1 | Forced - Immediate | 2017 | Gas | GG | 851 | CC GT units | WECC | Winter | 26.7166 | 160.3 | 1 | 1 | 6163-Other HP startup bypass system problems | U1-Forced - Immediate | 851-CC GT units
6163 | Other HP startup bypass system problems | HRSG Boiler | HRSG Boiler Piping System | U1 | Forced - Immediate | 2017 | Gas | GG | 851 | CC GT units | RFC | Winter | 517.5899 | 218.7 | 1 | 1 | 6163-Other HP startup bypass system problems | U1-Forced - Immediate | 851-CC GT units
6163 | Other HP startup bypass system problems | HRSG Boiler | HRSG Boiler Piping System | D1 | Forced - Immediate | 2017 | Waste Heat | WH | 852 | CC steam units | RFC | Winter | 259.6233 | 109.7 | 1 | 1 | 6163-Other HP startup bypass system problems | D1-Forced - Immediate | 852-CC steam units
6164 | HP Startup bypass instrumentation and controls | HRSG Boiler | HRSG Boiler Piping System | D1 | Forced - Immediate | 2017 | Waste Heat | WH | 850 | Combined Cycle Block | SERC | Summer | 94.905 | 99.9 | 1 | 1 | 6164-HP Startup bypass instrumentation and controls | D1-Forced - Immediate | 850-Combined Cycle Block
6164 | HP Startup bypass instrumentation and controls | HRSG Boiler | HRSG Boiler Piping System | U1 | Forced - Immediate | 2017 | Gas | GG | 850 | Combined Cycle Block | RFC | Off-Peak | 415.9997 | 480 | 1 | 1 | 6164-HP Startup bypass instrumentation and controls | U1-Forced - Immediate | 850-Combined Cycle Block
6164 | HP Startup bypass instrumentation and controls | HRSG Boiler | HRSG Boiler Piping System | D1 | Forced - Immediate | 2017 | Gas | GG | 850 | Combined Cycle Block | NPCC | Off-Peak | 498.9988 | 318.51 | 1 | 1 | 6164-HP Startup bypass instrumentation and controls | D1-Forced - Immediate | 850-Combined Cycle Block
6164 | HP Startup bypass instrumentation and controls | HRSG Boiler | HRSG Boiler Piping System | U1 | Forced - Immediate | 2017 | Gas | GG | 850 | Combined Cycle Block | RFC | Off-Peak | 185215.9997 | 480 | 1 | 1 | 6164-HP Startup bypass instrumentation and controls | U1-Forced - Immediate | 850-Combined Cycle Block
6164 | HP Startup bypass instrumentation and controls | HRSG Boiler | HRSG Boiler Piping System | D1 | Forced - Immediate | 2017 | Gas | GG | 850 | Combined Cycle Block | NPCC | Winter | 5586.4015 | 316.51 | 1 | 1 | 6164-HP Startup bypass instrumentation and controls | D1-Forced - Immediate | 850-Combined Cycle Block
6164 | HP Startup bypass instrumentation and controls | HRSG Boiler | HRSG Boiler Piping System | U1 | Forced - Immediate | 2017 | Gas | GG | 850 | Combined Cycle Block | RFC | Off-Peak | 528 | 480 | 1 | 1 | 6164-HP Startup bypass instrumentation and controls | U1-Forced - Immediate | 850-Combined Cycle Block
6164 | HP Startup bypass instrumentation and controls | HRSG Boiler | HRSG Boiler Piping System | U1 | Forced - Immediate | 2017 | Gas | GG | 851 | CC GT units | TRE | Off-Peak | 38.3576 | 67.69 | 1 | 1 | 6164-HP Startup bypass instrumentation and controls | U1-Forced - Immediate | 851-CC GT units
6164 | HP Startup bypass instrumentation and controls | HRSG Boiler | HRSG Boiler Piping System | U1 | Forced - Immediate | 2017 | Gas | GG | 851 | CC GT units | WECC | Summer | 2319.8999 | 188.1 | 1 | 1 | 6164-HP Startup bypass instrumentation and controls | U1-Forced - Immediate | 851-CC GT units
6164 | HP Startup bypass instrumentation and controls | HRSG Boiler | HRSG Boiler Piping System | U1 | Forced - Immediate | 2017 | Gas | GG | 851 | CC GT units | TRE | Off-Peak | 200.7 | 223 | 1 | 1 | 6164-HP Startup bypass instrumentation and controls | U1-Forced - Immediate | 851-CC GT units
6164 | HP Startup bypass instrumentation and controls | HRSG Boiler | HRSG Boiler Piping System | U2 | Forced - Delayed | 2017 | Gas | GG | 851 | CC GT units | WECC | Summer | 367.0332 | 143 | 1 | 1 | 6164-HP Startup bypass instrumentation and controls | U2-Forced - Delayed | 851-CC GT units
6164 | HP Startup bypass instrumentation and controls | HRSG Boiler | HRSG Boiler Piping System | U1 | Forced - Immediate | 2017 | Gas | GG | 851 | CC GT units | TRE | Winter | 1208.5332 | 176 | 1 | 1 | 6164-HP Startup bypass instrumentation and controls | U1-Forced - Immediate | 851-CC GT units
6164 | HP Startup bypass instrumentation and controls | HRSG Boiler | HRSG Boiler Piping System | SF | Startup Failure | 2017 | Gas | GG | 851 | CC GT units | TRE | Off-Peak | 22.3 | 223 | 1 | 1 | 6164-HP Startup bypass instrumentation and controls | SF-Startup Failure | 851-CC GT units
6164 | HP Startup bypass instrumentation and controls | HRSG Boiler | HRSG Boiler Piping System | SF | Startup Failure | 2017 | Gas | GG | 851 | CC GT units | WECC | Off-Peak | 76.1249 | 157.5 | 1 | 1 | 6164-HP Startup bypass instrumentation and controls | SF-Startup Failure | 851-CC GT units
6164 | HP Startup bypass instrumentation and controls | HRSG Boiler | HRSG Boiler Piping System | U1 | Forced - Immediate | 2017 | Gas | GG | 851 | CC GT units | RFC | Summer | 204.25 | 215 | 1 | 1 | 6164-HP Startup bypass instrumentation and controls | U1-Forced - Immediate | 851-CC GT units
6164 | HP Startup bypass instrumentation and controls | HRSG Boiler | HRSG Boiler Piping System | U1 | Forced - Immediate | 2017 | Gas | GG | 851 | CC GT units | WECC | Off-Peak | 858.6666 | 160 | 1 | 1 | 6164-HP Startup bypass instrumentation and controls | U1-Forced - Immediate | 851-CC GT units
6164 | HP Startup bypass instrumentation and controls | HRSG Boiler | HRSG Boiler Piping System | U1 | Forced - Immediate | 2017 | Gas | GG | 851 | CC GT units | WECC | Summer | 305.1999 | 168 | 1 | 1 | 6164-HP Startup bypass instrumentation and controls | U1-Forced - Immediate | 851-CC GT units
6164 | HP Startup bypass instrumentation and controls | HRSG Boiler | HRSG Boiler Piping System | U1 | Forced - Immediate | 2017 | Gas | GG | 851 | CC GT units | SERC | Summer | 312.2166 | 144.1 | 1 | 1 | 6164-HP Startup bypass instrumentation and controls | U1-Forced - Immediate | 851-CC GT units
6164 | HP Startup bypass instrumentation and controls | HRSG Boiler | HRSG Boiler Piping System | U1 | Forced - Immediate | 2017 | Gas | GG | 851 | CC GT units | SERC | Off-Peak | 3291.2 | 187 | 1 | 1 | 6164-HP Startup bypass instrumentation and controls | U1-Forced - Immediate | 851-CC GT units
6164 | HP Startup bypass instrumentation and controls | HRSG Boiler | HRSG Boiler Piping System | D1 | Forced - Immediate | 2017 | Gas | GG | 852 | CC steam units | WECC | Off-Peak | 322 | 60 | 1 | 1 | 6164-HP Startup bypass instrumentation and controls | D1-Forced - Immediate | 852-CC steam units
6164 | HP Startup bypass instrumentation and controls | HRSG Boiler | HRSG Boiler Piping System | D1 | Forced - Immediate | 2017 | Waste Heat | WH | 852 | CC steam units | TRE | Off-Peak | 27.795 | 49.05 | 1 | 1 | 6164-HP Startup bypass instrumentation and controls | D1-Forced - Immediate | 852-CC steam units
6164 | HP Startup bypass instrumentation and controls | HRSG Boiler | HRSG Boiler Piping System | D1 | Forced - Immediate | 2017 | Waste Heat | WH | 852 | CC steam units | WECC | Summer | 364 | 130 | 1 | 1 | 6164-HP Startup bypass instrumentation and controls | D1-Forced - Immediate | 852-CC steam units
6164 | HP Startup bypass instrumentation and controls | HRSG Boiler | HRSG Boiler Piping System | U1 | Forced - Immediate | 2017 | Waste Heat | WH | 852 | CC steam units | TRE | Winter | 42.6832 | 197 | 1 | 1 | 6164-HP Startup bypass instrumentation and controls | U1-Forced - Immediate | 852-CC steam units
6164 | HP Startup bypass instrumentation and controls | HRSG Boiler | HRSG Boiler Piping System | D1 | Forced - Immediate | 2017 | Waste Heat | WH | 852 | CC steam units | TRE | Winter | 686.6666 | 100 | 1 | 1 | 6164-HP Startup bypass instrumentation and controls | D1-Forced - Immediate | 852-CC steam units
6164 | HP Startup bypass instrumentation and controls | HRSG Boiler | HRSG Boiler Piping System | D2 | Forced - Delayed | 2017 | Waste Heat | WH | 852 | CC steam units | WECC | Summer | 273.3499 | 106.5 | 1 | 1 | 6164-HP Startup bypass instrumentation and controls | D2-Forced - Delayed | 852-CC steam units
6170 | IP Startup bypass system piping (including drain lines up to heaters or condenser) - Between 200-600 PSIG | HRSG Boiler | HRSG Boiler Piping System | U1 | Forced - Immediate | 2017 | Gas | GG | 850 | Combined Cycle Block | SERC | Summer | 393.0665 | 536 | 1 | 1 | 6170-IP Startup bypass system piping (including drain lines up to heaters or condenser) - Between 200-600 PSIG | U1-Forced - Immediate | 850-Combined Cycle Block
6170 | IP Startup bypass system piping (including drain lines up to heaters or condenser) - Between 200-600 PSIG | HRSG Boiler | HRSG Boiler Piping System | U1 | Forced - Immediate | 2017 | Gas | GG | 850 | Combined Cycle Block | SERC | Summer | 435303.4665 | 536 | 1 | 1 | 6170-IP Startup bypass system piping (including drain lines up to heaters or condenser) - Between 200-600 PSIG | U1-Forced - Immediate | 850-Combined Cycle Block
6170 | IP Startup bypass system piping (including drain lines up to heaters or condenser) - Between 200-600 PSIG | HRSG Boiler | HRSG Boiler Piping System | U1 | Forced - Immediate | 2017 | Gas | GG | 850 | Combined Cycle Block | SERC | Summer | 640662.933 | 536 | 1 | 1 | 6170-IP Startup bypass system piping (including drain lines up to heaters or condenser) - Between 200-600 PSIG | U1-Forced - Immediate | 850-Combined Cycle Block
6170 | IP Startup bypass system piping (including drain lines up to heaters or condenser) - Between 200-600 PSIG | HRSG Boiler | HRSG Boiler Piping System | U1 | Forced - Immediate | 2017 | Gas | GG | 850 | Combined Cycle Block | SERC | Summer | 12506.6665 | 536 | 1 | 1 | 6170-IP Startup bypass system piping (including drain lines up to heaters or condenser) - Between 200-600 PSIG | U1-Forced - Immediate | 850-Combined Cycle Block
6170 | IP Startup bypass system piping (including drain lines up to heaters or condenser) - Between 200-600 PSIG | HRSG Boiler | HRSG Boiler Piping System | U1 | Forced - Immediate | 2017 | Gas | GG | 851 | CC GT units | WECC | Winter | 324 | 162 | 1 | 1 | 6170-IP Startup bypass system piping (including drain lines up to heaters or condenser) - Between 200-600 PSIG | U1-Forced - Immediate | 851-CC GT units
6171 | IP Startup bypass system valves | HRSG Boiler | HRSG Boiler Piping System | D1 | Forced - Immediate | 2017 | Gas | GG | 850 | Combined Cycle Block | SERC | Off-Peak | 23410.9331 | 347 | 1 | 1 | 6171-IP Startup bypass system valves | D1-Forced - Immediate | 850-Combined Cycle Block
6171 | IP Startup bypass system valves | HRSG Boiler | HRSG Boiler Piping System | D1 | Forced - Immediate | 2017 | Gas | GG | 850 | Combined Cycle Block | SERC | Summer | 929.6 | 332 | 1 | 1 | 6171-IP Startup bypass system valves | D1-Forced - Immediate | 850-Combined Cycle Block
6171 | IP Startup bypass system valves | HRSG Boiler | HRSG Boiler Piping System | D1 | Forced - Immediate | 2017 | Gas | GG | 850 | Combined Cycle Block | SERC | Summer | 2150 | 250 | 1 | 1 | 6171-IP Startup bypass system valves | D1-Forced - Immediate | 850-Combined Cycle Block
6171 | IP Startup bypass system valves | HRSG Boiler | HRSG Boiler Piping System | D1 | Forced - Immediate | 2017 | Gas | GG | 850 | Combined Cycle Block | SERC | Summer | 2381.8665 | 232 | 1 | 1 | 6171-IP Startup bypass system valves | D1-Forced - Immediate | 850-Combined Cycle Block
6171 | IP Startup bypass system valves | HRSG Boiler | HRSG Boiler Piping System | D1 | Forced - Immediate | 2017 | Gas | GG | 850 | Combined Cycle Block | SERC | Summer | 2578.5331 | 332 | 1 | 1 | 6171-IP Startup bypass system valves | D1-Forced - Immediate | 850-Combined Cycle Block
6171 | IP Startup bypass system valves | HRSG Boiler | HRSG Boiler Piping System | D1 | Forced - Immediate | 2017 | Gas | GG | 850 | Combined Cycle Block | SERC | Winter | 7957.1998 | 342 | 1 | 1 | 6171-IP Startup bypass system valves | D1-Forced - Immediate | 850-Combined Cycle Block
6171 | IP Startup bypass system valves | HRSG Boiler | HRSG Boiler Piping System | D1 | Forced - Immediate | 2017 | Gas | GG | 850 | Combined Cycle Block | SERC | Winter | 14939.6999 | 342 | 1 | 1 | 6171-IP Startup bypass system valves | D1-Forced - Immediate | 850-Combined Cycle Block
6171 | IP Startup bypass system valves | HRSG Boiler | HRSG Boiler Piping System | U1 | Forced - Immediate | 2017 | Gas | GG | 850 | Combined Cycle Block | SERC | Summer | 650.9664 | 662 | 1 | 1 | 6171-IP Startup bypass system valves | U1-Forced - Immediate | 850-Combined Cycle Block
6171 | IP Startup bypass system valves | HRSG Boiler | HRSG Boiler Piping System | U1 | Forced - Immediate | 2017 | Gas | GG | 850 | Combined Cycle Block | SERC | Summer | 794.4 | 662 | 1 | 1 | 6171-IP Startup bypass system valves | U1-Forced - Immediate | 850-Combined Cycle Block
6171 | IP Startup bypass system valves | HRSG Boiler | HRSG Boiler Piping System | D1 | Forced - Immediate | 2017 | Gas | GG | 850 | Combined Cycle Block | SERC | Off-Peak | 126.4998 | 345 | 1 | 1 | 6171-IP Startup bypass system valves | D1-Forced - Immediate | 850-Combined Cycle Block
6171 | IP Startup bypass system valves | HRSG Boiler | HRSG Boiler Piping System | D1 | Forced - Immediate | 2017 | Gas | GG | 850 | Combined Cycle Block | SERC | Off-Peak | 201.6667 | 20 | 1 | 1 | 6171-IP Startup bypass system valves | D1-Forced - Immediate | 850-Combined Cycle Block
6171 | IP Startup bypass system valves | HRSG Boiler | HRSG Boiler Piping System | D1 | Forced - Immediate | 2017 | Gas | GG | 850 | Combined Cycle Block | SERC | Summer | 7802 | 332 | 1 | 1 | 6171-IP Startup bypass system valves | D1-Forced - Immediate | 850-Combined Cycle Block
6171 | IP Startup bypass system valves | HRSG Boiler | HRSG Boiler Piping System | D1 | Forced - Immediate | 2017 | Gas | GG | 850 | Combined Cycle Block | SERC | Winter | 235.5999 | 228 | 1 | 1 | 6171-IP Startup bypass system valves | D1-Forced - Immediate | 850-Combined Cycle Block
6171 | IP Startup bypass system valves | HRSG Boiler | HRSG Boiler Piping System | D1 | Forced - Immediate | 2017 | Gas | GG | 850 | Combined Cycle Block | SERC | Summer | 8510.2666 | 332 | 1 | 1 | 6171-IP Startup bypass system valves | D1-Forced - Immediate | 850-Combined Cycle Block
6171 | IP Startup bypass system valves | HRSG Boiler | HRSG Boiler Piping System | U1 | Forced - Immediate | 2017 | Gas | GG | 850 | Combined Cycle Block | SERC | Summer | 44.1329 | 662 | 1 | 1 | 6171-IP Startup bypass system valves | U1-Forced - Immediate | 850-Combined Cycle Block
6171 | IP Startup bypass system valves | HRSG Boiler | HRSG Boiler Piping System | D1 | Forced - Immediate | 2017 | Gas | GG | 850 | Combined Cycle Block | SERC | Off-Peak | 6026.2331 | 347 | 1 | 1 | 6171-IP Startup bypass system valves | D1-Forced - Immediate | 850-Combined Cycle Block
6171 | IP Startup bypass system valves | HRSG Boiler | HRSG Boiler Piping System | D1 | Forced - Immediate | 2017 | Gas | GG | 850 | Combined Cycle Block | RFC | Off-Peak | 10652.2498 | 315 | 1 | 1 | 6171-IP Startup bypass system valves | D1-Forced - Immediate | 850-Combined Cycle Block
6171 | IP Startup bypass system valves | HRSG Boiler | HRSG Boiler Piping System | D1 | Forced - Immediate | 2017 | Gas | GG | 850 | Combined Cycle Block | SERC | Summer | 433.0665 | 232 | 1 | 1 | 6171-IP Startup bypass system valves | D1-Forced - Immediate | 850-Combined Cycle Block
6171 | IP Startup bypass system valves | HRSG Boiler | HRSG Boiler Piping System | D1 | Forced - Immediate | 2017 | Gas | GG | 850 | Combined Cycle Block | SERC | Summer | 7536.4 | 332 | 1 | 1 | 6171-IP Startup bypass system valves | D1-Forced - Immediate | 850-Combined Cycle Block
6171 | IP Startup bypass system valves | HRSG Boiler | HRSG Boiler Piping System | U1 | Forced - Immediate | 2017 | Gas | GG | 850 | Combined Cycle Block | SERC | Winter | 3460.5329 | 683 | 1 | 1 | 6171-IP Startup bypass system valves | U1-Forced - Immediate | 850-Combined Cycle Block
6171 | IP Startup bypass system valves | HRSG Boiler | HRSG Boiler Piping System | D1 | Forced - Immediate | 2017 | Gas | GG | 850 | Combined Cycle Block | SERC | Off-Peak | 17214 | 76 | 1 | 1 | 6171-IP Startup bypass system valves | D1-Forced - Immediate | 850-Combined Cycle Block
6171 | IP Startup bypass system valves | HRSG Boiler | HRSG Boiler Piping System | D1 | Forced - Immediate | 2017 | Gas | GG | 850 | Combined Cycle Block | SERC | Summer | 284.6998 | 234 | 1 | 1 | 6171-IP Startup bypass system valves | D1-Forced - Immediate | 850-Combined Cycle Block
6171 | IP Startup bypass system valves | HRSG Boiler | HRSG Boiler Piping System | U1 | Forced - Immediate | 2017 | Gas | GG | 850 | Combined Cycle Block | SERC | Summer | 1897.7329 | 662 | 1 | 1 | 6171-IP Startup bypass system valves | U1-Forced - Immediate | 850-Combined Cycle Block
6171 | IP Startup bypass system valves | HRSG Boiler | HRSG Boiler Piping System | D1 | Forced - Immediate | 2017 | Gas | GG | 850 | Combined Cycle Block | SERC | Off-Peak | 51515.7332 | 256 | 1 | 1 | 6171-IP Startup bypass system valves | D1-Forced - Immediate | 850-Combined Cycle Block
6171 | IP Startup bypass system valves | HRSG Boiler | HRSG Boiler Piping System | D1 | Forced - Immediate | 2017 | Gas | GG | 850 | Combined Cycle Block | SERC | Summer | 1190.9333 | 232 | 1 | 1 | 6171-IP Startup bypass system valves | D1-Forced - Immediate | 850-Combined Cycle Block
6171 | IP Startup bypass system valves | HRSG Boiler | HRSG Boiler Piping System | D1 | Forced - Immediate | 2017 | Gas | GG | 850 | Combined Cycle Block | SERC | Winter | 934.9996 | 561 | 1 | 1 | 6171-IP Startup bypass system valves | D1-Forced - Immediate | 850-Combined Cycle Block
6171 | IP Startup bypass system valves | HRSG Boiler | HRSG Boiler Piping System | U1 | Forced - Immediate | 2017 | Gas | GG | 850 | Combined Cycle Block | SERC | Winter | 29505.6 | 683 | 1 | 1 | 6171-IP Startup bypass system valves | U1-Forced - Immediate | 850-Combined Cycle Block
6171 | IP Startup bypass system valves | HRSG Boiler | HRSG Boiler Piping System | U1 | Forced - Immediate | 2017 | Gas | GG | 851 | CC GT units | TRE | Off-Peak | 62.8 | 157 | 1 | 1 | 6171-IP Startup bypass system valves | U1-Forced - Immediate | 851-CC GT units
6171 | IP Startup bypass system valves | HRSG Boiler | HRSG Boiler Piping System | U1 | Forced - Immediate | 2017 | Gas | GG | 851 | CC GT units | TRE | Off-Peak | 400.8 | 167 | 1 | 1 | 6171-IP Startup bypass system valves | U1-Forced - Immediate | 851-CC GT units
6171 | IP Startup bypass system valves | HRSG Boiler | HRSG Boiler Piping System | U1 | Forced - Immediate | 2017 | Gas | GG | 851 | CC GT units | WECC | Summer | 11182.5 | 175 | 1 | 1 | 6171-IP Startup bypass system valves | U1-Forced - Immediate | 851-CC GT units
6171 | IP Startup bypass system valves | HRSG Boiler | HRSG Boiler Piping System | U1 | Forced - Immediate | 2017 | Gas | GG | 851 | CC GT units | MRO | Winter | 213.772 | 164.44 | 1 | 1 | 6171-IP Startup bypass system valves | U1-Forced - Immediate | 851-CC GT units
6171 | IP Startup bypass system valves | HRSG Boiler | HRSG Boiler Piping System | U1 | Forced - Immediate | 2017 | Gas | GG | 851 | CC GT units | WECC | Off-Peak | 155.4 | 155.4 | 1 | 1 | 6171-IP Startup bypass system valves | U1-Forced - Immediate | 851-CC GT units
6171 | IP Startup bypass system valves | HRSG Boiler | HRSG Boiler Piping System | U1 | Forced - Immediate | 2017 | Gas | GG | 851 | CC GT units | TRE | Off-Peak | 1509.8166 | 157 | 1 | 1 | 6171-IP Startup bypass system valves | U1-Forced - Immediate | 851-CC GT units
6171 | IP Startup bypass system valves | HRSG Boiler | HRSG Boiler Piping System | U1 | Forced - Immediate | 2017 | Gas | GG | 851 | CC GT units | WECC | Summer | 4544.1665 | 175 | 1 | 1 | 6171-IP Startup bypass system valves | U1-Forced - Immediate | 851-CC GT units
6171 | IP Startup bypass system valves | HRSG Boiler | HRSG Boiler Piping System | U1 | Forced - Immediate | 2017 | Gas | GG | 851 | CC GT units | WECC | Summer | 3609.1 | 187 | 1 | 1 | 6171-IP Startup bypass system valves | U1-Forced - Immediate | 851-CC GT units
6171 | IP Startup bypass system valves | HRSG Boiler | HRSG Boiler Piping System | U1 | Forced - Immediate | 2017 | Gas | GG | 851 | CC GT units | WECC | Summer | 8292.0833 | 175 | 1 | 1 | 6171-IP Startup bypass system valves | U1-Forced - Immediate | 851-CC GT units
6171 | IP Startup bypass system valves | HRSG Boiler | HRSG Boiler Piping System | U1 | Forced - Immediate | 2017 | Gas | GG | 851 | CC GT units | WECC | Summer | 14.85 | 148.5 | 1 | 1 | 6171-IP Startup bypass system valves | U1-Forced - Immediate | 851-CC GT units
6171 | IP Startup bypass system valves | HRSG Boiler | HRSG Boiler Piping System | U1 | Forced - Immediate | 2017 | Gas | GG | 851 | CC GT units | TRE | Winter | 73.2666 | 157 | 1 | 1 | 6171-IP Startup bypass system valves | U1-Forced - Immediate | 851-CC GT units
6171 | IP Startup bypass system valves | HRSG Boiler | HRSG Boiler Piping System | U1 | Forced - Immediate | 2017 | Gas | GG | 851 | CC GT units | MRO | Winter | 313.994 | 165.26 | 1 | 1 | 6171-IP Startup bypass system valves | U1-Forced - Immediate | 851-CC GT units
6171 | IP Startup bypass system valves | HRSG Boiler | HRSG Boiler Piping System | U1 | Forced - Immediate | 2017 | Gas | GG | 851 | CC GT units | WECC | Off-Peak | 275.4 | 153 | 1 | 1 | 6171-IP Startup bypass system valves | U1-Forced - Immediate | 851-CC GT units
6171 | IP Startup bypass system valves | HRSG Boiler | HRSG Boiler Piping System | U1 | Forced - Immediate | 2017 | Gas | GG | 851 | CC GT units | WECC | Summer | 3625.4165 | 175 | 1 | 1 | 6171-IP Startup bypass system valves | U1-Forced - Immediate | 851-CC GT units
6171 | IP Startup bypass system valves | HRSG Boiler | HRSG Boiler Piping System | U1 | Forced - Immediate | 2017 | Gas | GG | 851 | CC GT units | WECC | Summer | 7476.8833 | 187 | 1 | 1 | 6171-IP Startup bypass system valves | U1-Forced - Immediate | 851-CC GT units
6171 | IP Startup bypass system valves | HRSG Boiler | HRSG Boiler Piping System | U1 | Forced - Immediate | 2017 | Gas | GG | 851 | CC GT units | WECC | Off-Peak | 926.0999 | 162 | 1 | 1 | 6171-IP Startup bypass system valves | U1-Forced - Immediate | 851-CC GT units
6171 | IP Startup bypass system valves | HRSG Boiler | HRSG Boiler Piping System | U1 | Forced - Immediate | 2017 | Gas | GG | 851 | CC GT units | RFC | Off-Peak | 14461.9999 | 168 | 1 | 1 | 6171-IP Startup bypass system valves | U1-Forced - Immediate | 851-CC GT units
6171 | IP Startup bypass system valves | HRSG Boiler | HRSG Boiler Piping System | U1 | Forced - Immediate | 2017 | Gas | GG | 851 | CC GT units | WECC | Off-Peak | 591.3 | 162 | 1 | 1 | 6171-IP Startup bypass system valves | U1-Forced - Immediate | 851-CC GT units
6171 | IP Startup bypass system valves | HRSG Boiler | HRSG Boiler Piping System | U1 | Forced - Immediate | 2017 | Gas | GG | 851 | CC GT units | SERC | Summer | 132 | 132 | 1 | 1 | 6171-IP Startup bypass system valves | U1-Forced - Immediate | 851-CC GT units
6171 | IP Startup bypass system valves | HRSG Boiler | HRSG Boiler Piping System | D1 | Forced - Immediate | 2017 | Gas | GG | 852 | CC steam units | WECC | Off-Peak | 112 | 112 | 1 | 1 | 6171-IP Startup bypass system valves | D1-Forced - Immediate | 852-CC steam units
6171 | IP Startup bypass system valves | HRSG Boiler | HRSG Boiler Piping System | D1 | Forced - Immediate | 2017 | Gas | GG | 852 | CC steam units | TRE | Off-Peak | 988 | 80 | 1 | 1 | 6171-IP Startup bypass system valves | D1-Forced - Immediate | 852-CC steam units
6171 | IP Startup bypass system valves | HRSG Boiler | HRSG Boiler Piping System | D1 | Forced - Immediate | 2017 | Waste Heat | WH | 852 | CC steam units | MRO | Winter | 0 | 0 | 1 | 1 | 6171-IP Startup bypass system valves | D1-Forced - Immediate | 852-CC steam units
6171 | IP Startup bypass system valves | HRSG Boiler | HRSG Boiler Piping System | D1 | Forced - Immediate | 2017 | Gas | GG | 852 | CC steam units | WECC | Off-Peak | 126 | 70 | 1 | 1 | 6171-IP Startup bypass system valves | D1-Forced - Immediate | 852-CC steam units
6171 | IP Startup bypass system valves | HRSG Boiler | HRSG Boiler Piping System | D1 | Forced - Immediate | 2017 | Waste Heat | WH | 852 | CC steam units | RFC | Off-Peak | 5656.4499 | 141 | 1 | 1 | 6171-IP Startup bypass system valves | D1-Forced - Immediate | 852-CC steam units
6171 | IP Startup bypass system valves | HRSG Boiler | HRSG Boiler Piping System | U1 | Forced - Immediate | 2017 | Gas | GG | 852 | CC steam units | WECC | Off-Peak | 923.45 | 253 | 1 | 1 | 6171-IP Startup bypass system valves | U1-Forced - Immediate | 852-CC steam units
6171 | IP Startup bypass system valves | HRSG Boiler | HRSG Boiler Piping System | U1 | Forced - Immediate | 2017 | Gas | GG | 852 | CC steam units | WECC | Off-Peak | 1446.3165 | 253 | 1 | 1 | 6171-IP Startup bypass system valves | U1-Forced - Immediate | 852-CC steam units
6171 | IP Startup bypass system valves | HRSG Boiler | HRSG Boiler Piping System | D1 | Forced - Immediate | 2017 | Waste Heat | WH | 852 | CC steam units | TRE | Off-Peak | 540 | 225 | 1 | 1 | 6171-IP Startup bypass system valves | D1-Forced - Immediate | 852-CC steam units
6173 | Other IP startup bypass system problems | HRSG Boiler | HRSG Boiler Piping System | U1 | Forced - Immediate | 2017 | Gas | GG | 851 | CC GT units | RFC | Summer | 236.4799 | 221.7 | 1 | 1 | 6173-Other IP startup bypass system problems | U1-Forced - Immediate | 851-CC GT units
6174 | IP Startup bypass instrumentation and controls | HRSG Boiler | HRSG Boiler Piping System | U1 | Forced - Immediate | 2017 | Gas | GG | 850 | Combined Cycle Block | SERC | Winter | 1286.3164 | 683 | 1 | 1 | 6174-IP Startup bypass instrumentation and controls | U1-Forced - Immediate | 850-Combined Cycle Block
6174 | IP Startup bypass instrumentation and controls | HRSG Boiler | HRSG Boiler Piping System | U2 | Forced - Delayed | 2017 | Gas | GG | 850 | Combined Cycle Block | TRE | Off-Peak | 34070.4 | 234 | 1 | 1 | 6174-IP Startup bypass instrumentation and controls | U2-Forced - Delayed | 850-Combined Cycle Block
6174 | IP Startup bypass instrumentation and controls | HRSG Boiler | HRSG Boiler Piping System | U1 | Forced - Immediate | 2017 | Gas | GG | 850 | Combined Cycle Block | NPCC | Winter | 42.1316 | 74.35 | 1 | 1 | 6174-IP Startup bypass instrumentation and controls | U1-Forced - Immediate | 850-Combined Cycle Block
6174 | IP Startup bypass instrumentation and controls | HRSG Boiler | HRSG Boiler Piping System | U2 | Forced - Delayed | 2017 | Waste Heat | WH | 850 | Combined Cycle Block | TRE | Off-Peak | 37205.3332 | 256 | 1 | 1 | 6174-IP Startup bypass instrumentation and controls | U2-Forced - Delayed | 850-Combined Cycle Block
6174 | IP Startup bypass instrumentation and controls | HRSG Boiler | HRSG Boiler Piping System | U2 | Forced - Delayed | 2017 | Gas | GG | 850 | Combined Cycle Block | TRE | Off-Peak | 33941.7 | 234 | 1 | 1 | 6174-IP Startup bypass instrumentation and controls | U2-Forced - Delayed | 850-Combined Cycle Block
6174 | IP Startup bypass instrumentation and controls | HRSG Boiler | HRSG Boiler Piping System | U1 | Forced - Immediate | 2017 | Gas | GG | 851 | CC GT units | WECC | Off-Peak | 79.5 | 159 | 1 | 1 | 6174-IP Startup bypass instrumentation and controls | U1-Forced - Immediate | 851-CC GT units
6174 | IP Startup bypass instrumentation and controls | HRSG Boiler | HRSG Boiler Piping System | U1 | Forced - Immediate | 2017 | Gas | GG | 851 | CC GT units | WECC | Off-Peak | 135.9 | 151 | 1 | 1 | 6174-IP Startup bypass instrumentation and controls | U1-Forced - Immediate | 851-CC GT units
6174 | IP Startup bypass instrumentation and controls | HRSG Boiler | HRSG Boiler Piping System | U1 | Forced - Immediate | 2017 | Gas | GG | 851 | CC GT units | MRO | Summer | 696.1487 | 161.27 | 1 | 1 | 6174-IP Startup bypass instrumentation and controls | U1-Forced - Immediate | 851-CC GT units
6174 | IP Startup bypass instrumentation and controls | HRSG Boiler | HRSG Boiler Piping System | U1 | Forced - Immediate | 2017 | Gas | GG | 851 | CC GT units | SERC | Winter | 304.5 | 174 | 1 | 1 | 6174-IP Startup bypass instrumentation and controls | U1-Forced - Immediate | 851-CC GT units
6174 | IP Startup bypass instrumentation and controls | HRSG Boiler | HRSG Boiler Piping System | U1 | Forced - Immediate | 2017 | Waste Heat | WH | 852 | CC steam units | WECC | Off-Peak | 31.8498 | 273 | 1 | 1 | 6174-IP Startup bypass instrumentation and controls | U1-Forced - Immediate | 852-CC steam units
6174 | IP Startup bypass instrumentation and controls | HRSG Boiler | HRSG Boiler Piping System | U1 | Forced - Immediate | 2017 | Waste Heat | WH | 852 | CC steam units | MRO | Summer | 813.7 | 158 | 1 | 1 | 6174-IP Startup bypass instrumentation and controls | U1-Forced - Immediate | 852-CC steam units
6174 | IP Startup bypass instrumentation and controls | HRSG Boiler | HRSG Boiler Piping System | D1 | Forced - Immediate | 2017 | Waste Heat | WH | 852 | CC steam units | WECC | Off-Peak | 50 | 100 | 1 | 1 | 6174-IP Startup bypass instrumentation and controls | D1-Forced - Immediate | 852-CC steam units
6174 | IP Startup bypass instrumentation and controls | HRSG Boiler | HRSG Boiler Piping System | U1 | Forced - Immediate | 2017 | Waste Heat | WH | 852 | CC steam units | SERC | Winter | 734.9999 | 180 | 1 | 1 | 6174-IP Startup bypass instrumentation and controls | U1-Forced - Immediate | 852-CC steam units
6180 | LP Startup bypass system piping (including drain lines up to heaters or condenser) - Less than 200 PSIG | HRSG Boiler | HRSG Boiler Piping System | SF | Startup Failure | 2017 | Gas | GG | 851 | CC GT units | SERC | Off-Peak | 406.3332 | 230 | 1 | 1 | 6180-LP Startup bypass system piping (including drain lines up to heaters or condenser) - Less than 200 PSIG | SF-Startup Failure | 851-CC GT units
6181 | LP Startup bypass system valves | HRSG Boiler | HRSG Boiler Piping System | U1 | Forced - Immediate | 2017 | Gas | GG | 850 | Combined Cycle Block | RFC | Off-Peak | 997.2415 | 236.5 | 1 | 1 | 6181-LP Startup bypass system valves | U1-Forced - Immediate | 850-Combined Cycle Block
6181 | LP Startup bypass system valves | HRSG Boiler | HRSG Boiler Piping System | U1 | Forced - Immediate | 2017 | Gas | GG | 850 | Combined Cycle Block | TRE | Off-Peak | 1640.1 | 92.4 | 1 | 1 | 6181-LP Startup bypass system valves | U1-Forced - Immediate | 850-Combined Cycle Block
6183 | Other LP startup bypass system problems | HRSG Boiler | HRSG Boiler Piping System | D1 | Forced - Immediate | 2017 | Gas | GG | 850 | Combined Cycle Block | SERC | Winter | 943.5 | 222 | 1 | 1 | 6183-Other LP startup bypass system problems | D1-Forced - Immediate | 850-Combined Cycle Block
6183 | Other LP startup bypass system problems | HRSG Boiler | HRSG Boiler Piping System | D1 | Forced - Immediate | 2017 | Gas | GG | 850 | Combined Cycle Block | SERC | Winter | 4964.8497 | 459 | 1 | 1 | 6183-Other LP startup bypass system problems | D1-Forced - Immediate | 850-Combined Cycle Block
6200 | Combined cycle instruments and controls. (Report instruments and controls specific to the gas turbine; steam turbine; boiler; generator; or balance of plant using the codes for the appropriate piece of equipment. | Miscellaneous | Instruments and Controls | D1 | Forced - Immediate | 2017 | Gas | GG | 800 | Miscellaneous | WECC | Summer | 2026.5 | 386 | 1 | 1 | 6200-Combined cycle instruments and controls. (Report instruments and controls specific to the gas turbine; steam turbine; boiler; generator; or balance of plant using the codes for the appropriate piece of equipment. | D1-Forced - Immediate | 800-Miscellaneous
6200 | Combined cycle instruments and controls. (Report instruments and controls specific to the gas turbine; steam turbine; boiler; generator; or balance of plant using the codes for the appropriate piece of equipment. | Miscellaneous | Instruments and Controls | U1 | Forced - Immediate | 2017 | Gas | GG | 800 | Miscellaneous | WECC | Summer | 1366.2 | 506 | 1 | 1 | 6200-Combined cycle instruments and controls. (Report instruments and controls specific to the gas turbine; steam turbine; boiler; generator; or balance of plant using the codes for the appropriate piece of equipment. | U1-Forced - Immediate | 800-Miscellaneous
6200 | Combined cycle instruments and controls. (Report instruments and controls specific to the gas turbine; steam turbine; boiler; generator; or balance of plant using the codes for the appropriate piece of equipment. | Miscellaneous | Instruments and Controls | D1 | Forced - Immediate | 2017 | Gas | GG | 800 | Miscellaneous | WECC | Summer | 672.2998 | 486 | 1 | 1 | 6200-Combined cycle instruments and controls. (Report instruments and controls specific to the gas turbine; steam turbine; boiler; generator; or balance of plant using the codes for the appropriate piece of equipment. | D1-Forced - Immediate | 800-Miscellaneous
6200 | Combined cycle instruments and controls. (Report instruments and controls specific to the gas turbine; steam turbine; boiler; generator; or balance of plant using the codes for the appropriate piece of equipment. | Miscellaneous | Instruments and Controls | D1 | Forced - Immediate | 2017 | Gas | GG | 800 | Miscellaneous | WECC | Winter | 1320.6665 | 280 | 1 | 1 | 6200-Combined cycle instruments and controls. (Report instruments and controls specific to the gas turbine; steam turbine; boiler; generator; or balance of plant using the codes for the appropriate piece of equipment. | D1-Forced - Immediate | 800-Miscellaneous
6200 | Combined cycle instruments and controls. (Report instruments and controls specific to the gas turbine; steam turbine; boiler; generator; or balance of plant using the codes for the appropriate piece of equipment. | Miscellaneous | Instruments and Controls | U1 | Forced - Immediate | 2017 | Gas | GG | 850 | Combined Cycle Block | RFC | Winter | 312 | 480 | 1 | 1 | 6200-Combined cycle instruments and controls. (Report instruments and controls specific to the gas turbine; steam turbine; boiler; generator; or balance of plant using the codes for the appropriate piece of equipment. | U1-Forced - Immediate | 850-Combined Cycle Block
6200 | Combined cycle instruments and controls. (Report instruments and controls specific to the gas turbine; steam turbine; boiler; generator; or balance of plant using the codes for the appropriate piece of equipment. | Miscellaneous | Instruments and Controls | U1 | Forced - Immediate | 2017 | Gas | GG | 850 | Combined Cycle Block | RFC | Winter | 36432 | 480 | 1 | 1 | 6200-Combined cycle instruments and controls. (Report instruments and controls specific to the gas turbine; steam turbine; boiler; generator; or balance of plant using the codes for the appropriate piece of equipment. | U1-Forced - Immediate | 850-Combined Cycle Block
6200 | Combined cycle instruments and controls. (Report instruments and controls specific to the gas turbine; steam turbine; boiler; generator; or balance of plant using the codes for the appropriate piece of equipment. | Miscellaneous | Instruments and Controls | U1 | Forced - Immediate | 2017 | Gas | GG | 850 | Combined Cycle Block | NPCC | Winter | 1056.415 | 276.79 | 1 | 1 | 6200-Combined cycle instruments and controls. (Report instruments and controls specific to the gas turbine; steam turbine; boiler; generator; or balance of plant using the codes for the appropriate piece of equipment. | U1-Forced - Immediate | 850-Combined Cycle Block
6200 | Combined cycle instruments and controls. (Report instruments and controls specific to the gas turbine; steam turbine; boiler; generator; or balance of plant using the codes for the appropriate piece of equipment. | Miscellaneous | Instruments and Controls | D1 | Forced - Immediate | 2017 | Gas | GG | 850 | Combined Cycle Block | SERC | Winter | 162.5333 | 184 | 1 | 1 | 6200-Combined cycle instruments and controls. (Report instruments and controls specific to the gas turbine; steam turbine; boiler; generator; or balance of plant using the codes for the appropriate piece of equipment. | D1-Forced - Immediate | 850-Combined Cycle Block
6200 | Combined cycle instruments and controls. (Report instruments and controls specific to the gas turbine; steam turbine; boiler; generator; or balance of plant using the codes for the appropriate piece of equipment. | Miscellaneous | Instruments and Controls | D3 | Forced - Postponed | 2017 | Waste Heat | WH | 850 | Combined Cycle Block | SERC | Summer | 36.7333 | 29 | 1 | 1 | 6200-Combined cycle instruments and controls. (Report instruments and controls specific to the gas turbine; steam turbine; boiler; generator; or balance of plant using the codes for the appropriate piece of equipment. | D3-Forced - Postponed | 850-Combined Cycle Block
6200 | Combined cycle instruments and controls. (Report instruments and controls specific to the gas turbine; steam turbine; boiler; generator; or balance of plant using the codes for the appropriate piece of equipment. | Miscellaneous | Instruments and Controls | SF | Startup Failure | 2017 | Gas | GG | 850 | Combined Cycle Block | NPCC | Off-Peak | 534.2999 | 234 | 1 | 1 | 6200-Combined cycle instruments and controls. (Report instruments and controls specific to the gas turbine; steam turbine; boiler; generator; or balance of plant using the codes for the appropriate piece of equipment. | SF-Startup Failure | 850-Combined Cycle Block
6200 | Combined cycle instruments and controls. (Report instruments and controls specific to the gas turbine; steam turbine; boiler; generator; or balance of plant using the codes for the appropriate piece of equipment. | Miscellaneous | Instruments and Controls | U1 | Forced - Immediate | 2017 | Gas | GG | 850 | Combined Cycle Block | RFC | Winter | 737.1 | 378 | 1 | 1 | 6200-Combined cycle instruments and controls. (Report instruments and controls specific to the gas turbine; steam turbine; boiler; generator; or balance of plant using the codes for the appropriate piece of equipment. | U1-Forced - Immediate | 850-Combined Cycle Block
6200 | Combined cycle instruments and controls. (Report instruments and controls specific to the gas turbine; steam turbine; boiler; generator; or balance of plant using the codes for the appropriate piece of equipment. | Miscellaneous | Instruments and Controls | U1 | Forced - Immediate | 2017 | Gas | GG | 850 | Combined Cycle Block | RFC | Winter | 183.9998 | 480 | 1 | 1 | 6200-Combined cycle instruments and controls. (Report instruments and controls specific to the gas turbine; steam turbine; boiler; generator; or balance of plant using the codes for the appropriate piece of equipment. | U1-Forced - Immediate | 850-Combined Cycle Block
6200 | Combined cycle instruments and controls. (Report instruments and controls specific to the gas turbine; steam turbine; boiler; generator; or balance of plant using the codes for the appropriate piece of equipment. | Miscellaneous | Instruments and Controls | U1 | Forced - Immediate | 2017 | Gas | GG | 850 | Combined Cycle Block | NPCC | Winter | 608.938 | 276.79 | 1 | 1 | 6200-Combined cycle instruments and controls. (Report instruments and controls specific to the gas turbine; steam turbine; boiler; generator; or balance of plant using the codes for the appropriate piece of equipment. | U1-Forced - Immediate | 850-Combined Cycle Block
6200 | Combined cycle instruments and controls. (Report instruments and controls specific to the gas turbine; steam turbine; boiler; generator; or balance of plant using the codes for the appropriate piece of equipment. | Miscellaneous | Instruments and Controls | U1 | Forced - Immediate | 2017 | Gas | GG | 850 | Combined Cycle Block | RFC | Winter | 2935.9997 | 480 | 1 | 1 | 6200-Combined cycle instruments and controls. (Report instruments and controls specific to the gas turbine; steam turbine; boiler; generator; or balance of plant using the codes for the appropriate piece of equipment. | U1-Forced - Immediate | 850-Combined Cycle Block
6200 | Combined cycle instruments and controls. (Report instruments and controls specific to the gas turbine; steam turbine; boiler; generator; or balance of plant using the codes for the appropriate piece of equipment. | Miscellaneous | Instruments and Controls | U1 | Forced - Immediate | 2017 | Gas | GG | 850 | Combined Cycle Block | WECC | Winter | 93.92 | 23.48 | 1 | 1 | 6200-Combined cycle instruments and controls. (Report instruments and controls specific to the gas turbine; steam turbine; boiler; generator; or balance of plant using the codes for the appropriate piece of equipment. | U1-Forced - Immediate | 850-Combined Cycle Block
6200 | Combined cycle instruments and controls. (Report instruments and controls specific to the gas turbine; steam turbine; boiler; generator; or balance of plant using the codes for the appropriate piece of equipment. | Miscellaneous | Instruments and Controls | U1 | Forced - Immediate | 2017 | Gas | GG | 850 | Combined Cycle Block | RFC | Winter | 192 | 480 | 1 | 1 | 6200-Combined cycle instruments and controls. (Report instruments and controls specific to the gas turbine; steam turbine; boiler; generator; or balance of plant using the codes for the appropriate piece of equipment. | U1-Forced - Immediate | 850-Combined Cycle Block
6200 | Combined cycle instruments and controls. (Report instruments and controls specific to the gas turbine; steam turbine; boiler; generator; or balance of plant using the codes for the appropriate piece of equipment. | Miscellaneous | Instruments and Controls | U1 | Forced - Immediate | 2017 | Gas | GG | 850 | Combined Cycle Block | NPCC | Winter | 318.3085 | 276.79 | 1 | 1 | 6200-Combined cycle instruments and controls. (Report instruments and controls specific to the gas turbine; steam turbine; boiler; generator; or balance of plant using the codes for the appropriate piece of equipment. | U1-Forced - Immediate | 850-Combined Cycle Block
6200 | Combined cycle instruments and controls. (Report instruments and controls specific to the gas turbine; steam turbine; boiler; generator; or balance of plant using the codes for the appropriate piece of equipment. | Miscellaneous | Instruments and Controls | U1 | Forced - Immediate | 2017 | Gas | GG | 850 | Combined Cycle Block | RFC | Winter | 727.9997 | 480 | 1 | 1 | 6200-Combined cycle instruments and controls. (Report instruments and controls specific to the gas turbine; steam turbine; boiler; generator; or balance of plant using the codes for the appropriate piece of equipment. | U1-Forced - Immediate | 850-Combined Cycle Block
6200 | Combined cycle instruments and controls. (Report instruments and controls specific to the gas turbine; steam turbine; boiler; generator; or balance of plant using the codes for the appropriate piece of equipment. | Miscellaneous | Instruments and Controls | U1 | Forced - Immediate | 2017 | Gas | GG | 850 | Combined Cycle Block | RFC | Winter | 895.9997 | 480 | 1 | 1 | 6200-Combined cycle instruments and controls. (Report instruments and controls specific to the gas turbine; steam turbine; boiler; generator; or balance of plant using the codes for the appropriate piece of equipment. | U1-Forced - Immediate | 850-Combined Cycle Block
6200 | Combined cycle instruments and controls. (Report instruments and controls specific to the gas turbine; steam turbine; boiler; generator; or balance of plant using the codes for the appropriate piece of equipment. | Miscellaneous | Instruments and Controls | D1 | Forced - Immediate | 2017 | Gas | GG | 850 | Combined Cycle Block | WECC | Off-Peak | 238.3332 | 260 | 1 | 1 | 6200-Combined cycle instruments and controls. (Report instruments and controls specific to the gas turbine; steam turbine; boiler; generator; or balance of plant using the codes for the appropriate piece of equipment. | D1-Forced - Immediate | 850-Combined Cycle Block
6200 | Combined cycle instruments and controls. (Report instruments and controls specific to the gas turbine; steam turbine; boiler; generator; or balance of plant using the codes for the appropriate piece of equipment. | Miscellaneous | Instruments and Controls | D1 | Forced - Immediate | 2017 | Gas | GG | 850 | Combined Cycle Block | RFC | Winter | 233.6166 | 107 | 1 | 1 | 6200-Combined cycle instruments and controls. (Report instruments and controls specific to the gas turbine; steam turbine; boiler; generator; or balance of plant using the codes for the appropriate piece of equipment. | D1-Forced - Immediate | 850-Combined Cycle Block
6200 | Combined cycle instruments and controls. (Report instruments and controls specific to the gas turbine; steam turbine; boiler; generator; or balance of plant using the codes for the appropriate piece of equipment. | Miscellaneous | Instruments and Controls | U1 | Forced - Immediate | 2017 | Gas | GG | 850 | Combined Cycle Block | NPCC | Summer | 969.5906 | 249.68 | 1 | 1 | 6200-Combined cycle instruments and controls. (Report instruments and controls specific to the gas turbine; steam turbine; boiler; generator; or balance of plant using the codes for the appropriate piece of equipment. | U1-Forced - Immediate | 850-Combined Cycle Block
6200 | Combined cycle instruments and controls. (Report instruments and controls specific to the gas turbine; steam turbine; boiler; generator; or balance of plant using the codes for the appropriate piece of equipment. | Miscellaneous | Instruments and Controls | U1 | Forced - Immediate | 2017 | Gas | GG | 850 | Combined Cycle Block | NPCC | Winter | 175.3002 | 276.79 | 1 | 1 | 6200-Combined cycle instruments and controls. (Report instruments and controls specific to the gas turbine; steam turbine; boiler; generator; or balance of plant using the codes for the appropriate piece of equipment. | U1-Forced - Immediate | 850-Combined Cycle Block
6200 | Combined cycle instruments and controls. (Report instruments and controls specific to the gas turbine; steam turbine; boiler; generator; or balance of plant using the codes for the appropriate piece of equipment. | Miscellaneous | Instruments and Controls | D1 | Forced - Immediate | 2017 | Waste Heat | WH | 850 | Combined Cycle Block | SERC | Summer | 2518.0166 | 113 | 1 | 1 | 6200-Combined cycle instruments and controls. (Report instruments and controls specific to the gas turbine; steam turbine; boiler; generator; or balance of plant using the codes for the appropriate piece of equipment. | D1-Forced - Immediate | 850-Combined Cycle Block
6200 | Combined cycle instruments and controls. (Report instruments and controls specific to the gas turbine; steam turbine; boiler; generator; or balance of plant using the codes for the appropriate piece of equipment. | Miscellaneous | Instruments and Controls | SF | Startup Failure | 2017 | Gas | GG | 850 | Combined Cycle Block | RFC | Summer | 99.1005 | 660.67 | 1 | 1 | 6200-Combined cycle instruments and controls. (Report instruments and controls specific to the gas turbine; steam turbine; boiler; generator; or balance of plant using the codes for the appropriate piece of equipment. | SF-Startup Failure | 850-Combined Cycle Block
6200 | Combined cycle instruments and controls. (Report instruments and controls specific to the gas turbine; steam turbine; boiler; generator; or balance of plant using the codes for the appropriate piece of equipment. | Miscellaneous | Instruments and Controls | D1 | Forced - Immediate | 2017 | Gas | GG | 850 | Combined Cycle Block | NPCC | Off-Peak | 1297.5 | 150 | 1 | 1 | 6200-Combined cycle instruments and controls. (Report instruments and controls specific to the gas turbine; steam turbine; boiler; generator; or balance of plant using the codes for the appropriate piece of equipment. | D1-Forced - Immediate | 850-Combined Cycle Block
6200 | Combined cycle instruments and controls. (Report instruments and controls specific to the gas turbine; steam turbine; boiler; generator; or balance of plant using the codes for the appropriate piece of equipment. | Miscellaneous | Instruments and Controls | D1 | Forced - Immediate | 2017 | Gas | GG | 850 | Combined Cycle Block | RFC | Winter | 519.2 | 118 | 1 | 1 | 6200-Combined cycle instruments and controls. (Report instruments and controls specific to the gas turbine; steam turbine; boiler; generator; or balance of plant using the codes for the appropriate piece of equipment. | D1-Forced - Immediate | 850-Combined Cycle Block
6200 | Combined cycle instruments and controls. (Report instruments and controls specific to the gas turbine; steam turbine; boiler; generator; or balance of plant using the codes for the appropriate piece of equipment. | Miscellaneous | Instruments and Controls | U1 | Forced - Immediate | 2017 | Gas | GG | 850 | Combined Cycle Block | WECC | Winter | 263.6725 | 277.55 | 1 | 1 | 6200-Combined cycle instruments and controls. (Report instruments and controls specific to the gas turbine; steam turbine; boiler; generator; or balance of plant using the codes for the appropriate piece of equipment. | U1-Forced - Immediate | 850-Combined Cycle Block
6200 | Combined cycle instruments and controls. (Report instruments and controls specific to the gas turbine; steam turbine; boiler; generator; or balance of plant using the codes for the appropriate piece of equipment. | Miscellaneous | Instruments and Controls | U1 | Forced - Immediate | 2017 | Gas | GG | 850 | Combined Cycle Block | RFC | Winter | 303.9998 | 480 | 1 | 1 | 6200-Combined cycle instruments and controls. (Report instruments and controls specific to the gas turbine; steam turbine; boiler; generator; or balance of plant using the codes for the appropriate piece of equipment. | U1-Forced - Immediate | 850-Combined Cycle Block
6200 | Combined cycle instruments and controls. (Report instruments and controls specific to the gas turbine; steam turbine; boiler; generator; or balance of plant using the codes for the appropriate piece of equipment. | Miscellaneous | Instruments and Controls | U1 | Forced - Immediate | 2017 | Gas | GG | 850 | Combined Cycle Block | RFC | Winter | 319.9997 | 480 | 1 | 1 | 6200-Combined cycle instruments and controls. (Report instruments and controls specific to the gas turbine; steam turbine; boiler; generator; or balance of plant using the codes for the appropriate piece of equipment. | U1-Forced - Immediate | 850-Combined Cycle Block
6200 | Combined cycle instruments and controls. (Report instruments and controls specific to the gas turbine; steam turbine; boiler; generator; or balance of plant using the codes for the appropriate piece of equipment. | Miscellaneous | Instruments And Controls | SF | Startup Failure | 2017 | Gas | GG | 851 | CC GT units | SERC | Off-Peak | 1576 | 160 | 1 | 1 | 6200-Combined cycle instruments and controls. (Report instruments and controls specific to the gas turbine; steam turbine; boiler; generator; or balance of plant using the codes for the appropriate piece of equipment. | SF-Startup Failure | 851-CC GT units
6200 | Combined cycle instruments and controls. (Report instruments and controls specific to the gas turbine; steam turbine; boiler; generator; or balance of plant using the codes for the appropriate piece of equipment. | Miscellaneous | Instruments And Controls | SF | Startup Failure | 2017 | Gas | GG | 851 | CC GT units | TRE | Winter | 26.8332 | 230 | 1 | 1 | 6200-Combined cycle instruments and controls. (Report instruments and controls specific to the gas turbine; steam turbine; boiler; generator; or balance of plant using the codes for the appropriate piece of equipment. | SF-Startup Failure | 851-CC GT units
6200 | Combined cycle instruments and controls. (Report instruments and controls specific to the gas turbine; steam turbine; boiler; generator; or balance of plant using the codes for the appropriate piece of equipment. | Miscellaneous | Instruments And Controls | U1 | Forced - Immediate | 2017 | Gas | GG | 851 | CC GT units | SERC | Off-Peak | 2.5166 | 151 | 1 | 1 | 6200-Combined cycle instruments and controls. (Report instruments and controls specific to the gas turbine; steam turbine; boiler; generator; or balance of plant using the codes for the appropriate piece of equipment. | U1-Forced - Immediate | 851-CC GT units
6200 | Combined cycle instruments and controls. (Report instruments and controls specific to the gas turbine; steam turbine; boiler; generator; or balance of plant using the codes for the appropriate piece of equipment. | Miscellaneous | Instruments And Controls | U1 | Forced - Immediate | 2017 | Gas | GG | 851 | CC GT units | SERC | Off-Peak | 60.4 | 151 | 1 | 1 | 6200-Combined cycle instruments and controls. (Report instruments and controls specific to the gas turbine; steam turbine; boiler; generator; or balance of plant using the codes for the appropriate piece of equipment. | U1-Forced - Immediate | 851-CC GT units
6200 | Combined cycle instruments and controls. (Report instruments and controls specific to the gas turbine; steam turbine; boiler; generator; or balance of plant using the codes for the appropriate piece of equipment. | Miscellaneous | Instruments And Controls | U1 | Forced - Immediate | 2017 | Gas | GG | 851 | CC GT units | SERC | Off-Peak | 110.7333 | 151 | 1 | 1 | 6200-Combined cycle instruments and controls. (Report instruments and controls specific to the gas turbine; steam turbine; boiler; generator; or balance of plant using the codes for the appropriate piece of equipment. | U1-Forced - Immediate | 851-CC GT units
6200 | Combined cycle instruments and controls. (Report instruments and controls specific to the gas turbine; steam turbine; boiler; generator; or balance of plant using the codes for the appropriate piece of equipment. | Miscellaneous | Instruments And Controls | U1 | Forced - Immediate | 2017 | Gas | GG | 851 | CC GT units | SERC | Off-Peak | 123.2 | 154 | 1 | 1 | 6200-Combined cycle instruments and controls. (Report instruments and controls specific to the gas turbine; steam turbine; boiler; generator; or balance of plant using the codes for the appropriate piece of equipment. | U1-Forced - Immediate | 851-CC GT units
6200 | Combined cycle instruments and controls. (Report instruments and controls specific to the gas turbine; steam turbine; boiler; generator; or balance of plant using the codes for the appropriate piece of equipment. | Miscellaneous | Instruments And Controls | U2 | Forced - Delayed | 2017 | Gas | GG | 851 | CC GT units | SERC | Summer | 1291.0249 | 169.5 | 1 | 1 | 6200-Combined cycle instruments and controls. (Report instruments and controls specific to the gas turbine; steam turbine; boiler; generator; or balance of plant using the codes for the appropriate piece of equipment. | U2-Forced - Delayed | 851-CC GT units
6200 | Combined cycle instruments and controls. (Report instruments and controls specific to the gas turbine; steam turbine; boiler; generator; or balance of plant using the codes for the appropriate piece of equipment. | Miscellaneous | Instruments And Controls | U1 | Forced - Immediate | 2017 | Gas | GG | 851 | CC GT units | RFC | Off-Peak | 1084.6 | 44 | 1 | 1 | 6200-Combined cycle instruments and controls. (Report instruments and controls specific to the gas turbine; steam turbine; boiler; generator; or balance of plant using the codes for the appropriate piece of equipment. | U1-Forced - Immediate | 851-CC GT units
6200 | Combined cycle instruments and controls. (Report instruments and controls specific to the gas turbine; steam turbine; boiler; generator; or balance of plant using the codes for the appropriate piece of equipment. | Miscellaneous | Instruments And Controls | U1 | Forced - Immediate | 2017 | Gas | GG | 851 | CC GT units | SERC | Off-Peak | 1317.2 | 178 | 1 | 1 | 6200-Combined cycle instruments and controls. (Report instruments and controls specific to the gas turbine; steam turbine; boiler; generator; or balance of plant using the codes for the appropriate piece of equipment. | U1-Forced - Immediate | 851-CC GT units
6200 | Combined cycle instruments and controls. (Report instruments and controls specific to the gas turbine; steam turbine; boiler; generator; or balance of plant using the codes for the appropriate piece of equipment. | Miscellaneous | Instruments And Controls | U1 | Forced - Immediate | 2017 | Gas | GG | 851 | CC GT units | SERC | Summer | 1095.6 | 166 | 1 | 1 | 6200-Combined cycle instruments and controls. (Report instruments and controls specific to the gas turbine; steam turbine; boiler; generator; or balance of plant using the codes for the appropriate piece of equipment. | U1-Forced - Immediate | 851-CC GT units
6200 | Combined cycle instruments and controls. (Report instruments and controls specific to the gas turbine; steam turbine; boiler; generator; or balance of plant using the codes for the appropriate piece of equipment. | Miscellaneous | Instruments And Controls | U1 | Forced - Immediate | 2017 | Gas | GG | 851 | CC GT units | SERC | Winter | 423.9999 | 159 | 1 | 1 | 6200-Combined cycle instruments and controls. (Report instruments and controls specific to the gas turbine; steam turbine; boiler; generator; or balance of plant using the codes for the appropriate piece of equipment. | U1-Forced - Immediate | 851-CC GT units
6200 | Combined cycle instruments and controls. (Report instruments and controls specific to the gas turbine; steam turbine; boiler; generator; or balance of plant using the codes for the appropriate piece of equipment. | Miscellaneous | Instruments And Controls | SF | Startup Failure | 2017 | Gas | GG | 851 | CC GT units | SERC | Summer | 1208 | 151 | 1 | 1 | 6200-Combined cycle instruments and controls. (Report instruments and controls specific to the gas turbine; steam turbine; boiler; generator; or balance of plant using the codes for the appropriate piece of equipment. | SF-Startup Failure | 851-CC GT units
6200 | Combined cycle instruments and controls. (Report instruments and controls specific to the gas turbine; steam turbine; boiler; generator; or balance of plant using the codes for the appropriate piece of equipment. | Miscellaneous | Instruments And Controls | SF | Startup Failure | 2017 | Gas | GG | 851 | CC GT units | SERC | Winter | 2793.5 | 151 | 1 | 1 | 6200-Combined cycle instruments and controls. (Report instruments and controls specific to the gas turbine; steam turbine; boiler; generator; or balance of plant using the codes for the appropriate piece of equipment. | SF-Startup Failure | 851-CC GT units
6200 | Combined cycle instruments and controls. (Report instruments and controls specific to the gas turbine; steam turbine; boiler; generator; or balance of plant using the codes for the appropriate piece of equipment. | Miscellaneous | Instruments And Controls | U1 | Forced - Immediate | 2017 | Gas | GG | 851 | CC GT units | SERC | Off-Peak | 27.6833 | 151 | 1 | 1 | 6200-Combined cycle instruments and controls. (Report instruments and controls specific to the gas turbine; steam turbine; boiler; generator; or balance of plant using the codes for the appropriate piece of equipment. | U1-Forced - Immediate | 851-CC GT units
6200 | Combined cycle instruments and controls. (Report instruments and controls specific to the gas turbine; steam turbine; boiler; generator; or balance of plant using the codes for the appropriate piece of equipment. | Miscellaneous | Instruments And Controls | U1 | Forced - Immediate | 2017 | Gas | GG | 851 | CC GT units | SERC | Off-Peak | 802.95 | 159 | 1 | 1 | 6200-Combined cycle instruments and controls. (Report instruments and controls specific to the gas turbine; steam turbine; boiler; generator; or balance of plant using the codes for the appropriate piece of equipment. | U1-Forced - Immediate | 851-CC GT units
6200 | Combined cycle instruments and controls. (Report instruments and controls specific to the gas turbine; steam turbine; boiler; generator; or balance of plant using the codes for the appropriate piece of equipment. | Miscellaneous | Instruments And Controls | U1 | Forced - Immediate | 2017 | Gas | GG | 851 | CC GT units | SERC | Winter | 247.4665 | 232 | 1 | 1 | 6200-Combined cycle instruments and controls. (Report instruments and controls specific to the gas turbine; steam turbine; boiler; generator; or balance of plant using the codes for the appropriate piece of equipment. | U1-Forced - Immediate | 851-CC GT units
6200 | Combined cycle instruments and controls. (Report instruments and controls specific to the gas turbine; steam turbine; boiler; generator; or balance of plant using the codes for the appropriate piece of equipment. | Miscellaneous | Instruments And Controls | U1 | Forced - Immediate | 2017 | Gas | GG | 851 | CC GT units | SERC | Winter | 1699.1333 | 154 | 1 | 1 | 6200-Combined cycle instruments and controls. (Report instruments and controls specific to the gas turbine; steam turbine; boiler; generator; or balance of plant using the codes for the appropriate piece of equipment. | U1-Forced - Immediate | 851-CC GT units
6200 | Combined cycle instruments and controls. (Report instruments and controls specific to the gas turbine; steam turbine; boiler; generator; or balance of plant using the codes for the appropriate piece of equipment. | Miscellaneous | Instruments And Controls | U3 | Forced - Postponed | 2017 | Gas | GG | 851 | CC GT units | RFC | Off-Peak | 2558.5 | 215 | 1 | 1 | 6200-Combined cycle instruments and controls. (Report instruments and controls specific to the gas turbine; steam turbine; boiler; generator; or balance of plant using the codes for the appropriate piece of equipment. | U3-Forced - Postponed | 851-CC GT units
6200 | Combined cycle instruments and controls. (Report instruments and controls specific to the gas turbine; steam turbine; boiler; generator; or balance of plant using the codes for the appropriate piece of equipment. | Miscellaneous | Instruments And Controls | D1 | Forced - Immediate | 2017 | Gas | GG | 851 | CC GT units | SERC | Off-Peak | 2456.5 | 51 | 1 | 1 | 6200-Combined cycle instruments and controls. (Report instruments and controls specific to the gas turbine; steam turbine; boiler; generator; or balance of plant using the codes for the appropriate piece of equipment. | D1-Forced - Immediate | 851-CC GT units
6200 | Combined cycle instruments and controls. (Report instruments and controls specific to the gas turbine; steam turbine; boiler; generator; or balance of plant using the codes for the appropriate piece of equipment. | Miscellaneous | Instruments And Controls | D1 | Forced - Immediate | 2017 | Gas | GG | 851 | CC GT units | SERC | Summer | 4.5333 | 68 | 1 | 1 | 6200-Combined cycle instruments and controls. (Report instruments and controls specific to the gas turbine; steam turbine; boiler; generator; or balance of plant using the codes for the appropriate piece of equipment. | D1-Forced - Immediate | 851-CC GT units
6200 | Combined cycle instruments and controls. (Report instruments and controls specific to the gas turbine; steam turbine; boiler; generator; or balance of plant using the codes for the appropriate piece of equipment. | Miscellaneous | Instruments And Controls | U1 | Forced - Immediate | 2017 | Gas | GG | 851 | CC GT units | RFC | Off-Peak | 70.4 | 44 | 1 | 1 | 6200-Combined cycle instruments and controls. (Report instruments and controls specific to the gas turbine; steam turbine; boiler; generator; or balance of plant using the codes for the appropriate piece of equipment. | U1-Forced - Immediate | 851-CC GT units
6200 | Combined cycle instruments and controls. (Report instruments and controls specific to the gas turbine; steam turbine; boiler; generator; or balance of plant using the codes for the appropriate piece of equipment. | Miscellaneous | Instruments And Controls | U1 | Forced - Immediate | 2017 | Gas | GG | 851 | CC GT units | WECC | Off-Peak | 761.25 | 35 | 5 | 5 | 6200-Combined cycle instruments and controls. (Report instruments and controls specific to the gas turbine; steam turbine; boiler; generator; or balance of plant using the codes for the appropriate piece of equipment. | U1-Forced - Immediate | 851-CC GT units
6200 | Combined cycle instruments and controls. (Report instruments and controls specific to the gas turbine; steam turbine; boiler; generator; or balance of plant using the codes for the appropriate piece of equipment. | Miscellaneous | Instruments And Controls | U1 | Forced - Immediate | 2017 | Gas | GG | 851 | CC GT units | NPCC | Summer | 11.6666 | 175 | 1 | 1 | 6200-Combined cycle instruments and controls. (Report instruments and controls specific to the gas turbine; steam turbine; boiler; generator; or balance of plant using the codes for the appropriate piece of equipment. | U1-Forced - Immediate | 851-CC GT units
6200 | Combined cycle instruments and controls. (Report instruments and controls specific to the gas turbine; steam turbine; boiler; generator; or balance of plant using the codes for the appropriate piece of equipment. | Miscellaneous | Instruments And Controls | U1 | Forced - Immediate | 2017 | Gas | GG | 851 | CC GT units | RFC | Winter | 3747.0599 | 218.7 | 1 | 1 | 6200-Combined cycle instruments and controls. (Report instruments and controls specific to the gas turbine; steam turbine; boiler; generator; or balance of plant using the codes for the appropriate piece of equipment. | U1-Forced - Immediate | 851-CC GT units
6200 | Combined cycle instruments and controls. (Report instruments and controls specific to the gas turbine; steam turbine; boiler; generator; or balance of plant using the codes for the appropriate piece of equipment. | Miscellaneous | Instruments And Controls | SF | Startup Failure | 2017 | Gas | GG | 851 | CC GT units | SERC | Off-Peak | 679.5 | 151 | 1 | 1 | 6200-Combined cycle instruments and controls. (Report instruments and controls specific to the gas turbine; steam turbine; boiler; generator; or balance of plant using the codes for the appropriate piece of equipment. | SF-Startup Failure | 851-CC GT units
6200 | Combined cycle instruments and controls. (Report instruments and controls specific to the gas turbine; steam turbine; boiler; generator; or balance of plant using the codes for the appropriate piece of equipment. | Miscellaneous | Instruments And Controls | U1 | Forced - Immediate | 2017 | Gas | GG | 851 | CC GT units | RFC | Off-Peak | 30.8 | 44 | 1 | 1 | 6200-Combined cycle instruments and controls. (Report instruments and controls specific to the gas turbine; steam turbine; boiler; generator; or balance of plant using the codes for the appropriate piece of equipment. | U1-Forced - Immediate | 851-CC GT units
6200 | Combined cycle instruments and controls. (Report instruments and controls specific to the gas turbine; steam turbine; boiler; generator; or balance of plant using the codes for the appropriate piece of equipment. | Miscellaneous | Instruments And Controls | U1 | Forced - Immediate | 2017 | Gas | GG | 851 | CC GT units | MRO | Summer | 65.7 | 73 | 1 | 1 | 6200-Combined cycle instruments and controls. (Report instruments and controls specific to the gas turbine; steam turbine; boiler; generator; or balance of plant using the codes for the appropriate piece of equipment. | U1-Forced - Immediate | 851-CC GT units
6200 | Combined cycle instruments and controls. (Report instruments and controls specific to the gas turbine; steam turbine; boiler; generator; or balance of plant using the codes for the appropriate piece of equipment. | Miscellaneous | Instruments And Controls | U1 | Forced - Immediate | 2017 | Gas | GG | 851 | CC GT units | WECC | Summer | 406.4666 | 182 | 1 | 1 | 6200-Combined cycle instruments and controls. (Report instruments and controls specific to the gas turbine; steam turbine; boiler; generator; or balance of plant using the codes for the appropriate piece of equipment. | U1-Forced - Immediate | 851-CC GT units
6200 | Combined cycle instruments and controls. (Report instruments and controls specific to the gas turbine; steam turbine; boiler; generator; or balance of plant using the codes for the appropriate piece of equipment. | Miscellaneous | Instruments And Controls | U1 | Forced - Immediate | 2017 | Gas | GG | 851 | CC GT units | SERC | Winter | 15.1 | 151 | 1 | 1 | 6200-Combined cycle instruments and controls. (Report instruments and controls specific to the gas turbine; steam turbine; boiler; generator; or balance of plant using the codes for the appropriate piece of equipment. | U1-Forced - Immediate | 851-CC GT units
6200 | Combined cycle instruments and controls. (Report instruments and controls specific to the gas turbine; steam turbine; boiler; generator; or balance of plant using the codes for the appropriate piece of equipment. | Miscellaneous | Instruments And Controls | U2 | Forced - Delayed | 2017 | Gas | GG | 851 | CC GT units | SERC | Summer | 930 | 248 | 1 | 1 | 6200-Combined cycle instruments and controls. (Report instruments and controls specific to the gas turbine; steam turbine; boiler; generator; or balance of plant using the codes for the appropriate piece of equipment. | U2-Forced - Delayed | 851-CC GT units
6200 | Combined cycle instruments and controls. (Report instruments and controls specific to the gas turbine; steam turbine; boiler; generator; or balance of plant using the codes for the appropriate piece of equipment. | Miscellaneous | Instruments And Controls | SF | Startup Failure | 2017 | Gas | GG | 851 | CC GT units | SERC | Off-Peak | 574.5332 | 248 | 1 | 1 | 6200-Combined cycle instruments and controls. (Report instruments and controls specific to the gas turbine; steam turbine; boiler; generator; or balance of plant using the codes for the appropriate piece of equipment. | SF-Startup Failure | 851-CC GT units
6200 | Combined cycle instruments and controls. (Report instruments and controls specific to the gas turbine; steam turbine; boiler; generator; or balance of plant using the codes for the appropriate piece of equipment. | Miscellaneous | Instruments And Controls | SF | Startup Failure | 2017 | Gas | GG | 851 | CC GT units | SERC | Winter | 1024.2833 | 151 | 1 | 1 | 6200-Combined cycle instruments and controls. (Report instruments and controls specific to the gas turbine; steam turbine; boiler; generator; or balance of plant using the codes for the appropriate piece of equipment. | SF-Startup Failure | 851-CC GT units
6200 | Combined cycle instruments and controls. (Report instruments and controls specific to the gas turbine; steam turbine; boiler; generator; or balance of plant using the codes for the appropriate piece of equipment. | Miscellaneous | Instruments And Controls | U1 | Forced - Immediate | 2017 | Gas | GG | 851 | CC GT units | SERC | Off-Peak | 254.5333 | 166 | 1 | 1 | 6200-Combined cycle instruments and controls. (Report instruments and controls specific to the gas turbine; steam turbine; boiler; generator; or balance of plant using the codes for the appropriate piece of equipment. | U1-Forced - Immediate | 851-CC GT units
6200 | Combined cycle instruments and controls. (Report instruments and controls specific to the gas turbine; steam turbine; boiler; generator; or balance of plant using the codes for the appropriate piece of equipment. | Miscellaneous | Instruments And Controls | U1 | Forced - Immediate | 2017 | Gas | GG | 851 | CC GT units | SERC | Off-Peak | 1194.5332 | 248 | 1 | 1 | 6200-Combined cycle instruments and controls. (Report instruments and controls specific to the gas turbine; steam turbine; boiler; generator; or balance of plant using the codes for the appropriate piece of equipment. | U1-Forced - Immediate | 851-CC GT units
6200 | Combined cycle instruments and controls. (Report instruments and controls specific to the gas turbine; steam turbine; boiler; generator; or balance of plant using the codes for the appropriate piece of equipment. | Miscellaneous | Instruments And Controls | U1 | Forced - Immediate | 2017 | Gas | GG | 851 | CC GT units | SERC | Summer | 2.5166 | 151 | 1 | 1 | 6200-Combined cycle instruments and controls. (Report instruments and controls specific to the gas turbine; steam turbine; boiler; generator; or balance of plant using the codes for the appropriate piece of equipment. | U1-Forced - Immediate | 851-CC GT units
6200 | Combined cycle instruments and controls. (Report instruments and controls specific to the gas turbine; steam turbine; boiler; generator; or balance of plant using the codes for the appropriate piece of equipment. | Miscellaneous | Instruments And Controls | U1 | Forced - Immediate | 2017 | Gas | GG | 851 | CC GT units | SERC | Summer | 1669.8666 | 248 | 1 | 1 | 6200-Combined cycle instruments and controls. (Report instruments and controls specific to the gas turbine; steam turbine; boiler; generator; or balance of plant using the codes for the appropriate piece of equipment. | U1-Forced - Immediate | 851-CC GT units
6200 | Combined cycle instruments and controls. (Report instruments and controls specific to the gas turbine; steam turbine; boiler; generator; or balance of plant using the codes for the appropriate piece of equipment. | Miscellaneous | Instruments And Controls | U1 | Forced - Immediate | 2017 | Gas | GG | 851 | CC GT units | TRE | Winter | 153.3332 | 230 | 1 | 1 | 6200-Combined cycle instruments and controls. (Report instruments and controls specific to the gas turbine; steam turbine; boiler; generator; or balance of plant using the codes for the appropriate piece of equipment. | U1-Forced - Immediate | 851-CC GT units
6200 | Combined cycle instruments and controls. (Report instruments and controls specific to the gas turbine; steam turbine; boiler; generator; or balance of plant using the codes for the appropriate piece of equipment. | Miscellaneous | Instruments And Controls | SF | Startup Failure | 2017 | Gas | GG | 851 | CC GT units | SERC | Summer | 264.25 | 151 | 2 | 2 | 6200-Combined cycle instruments and controls. (Report instruments and controls specific to the gas turbine; steam turbine; boiler; generator; or balance of plant using the codes for the appropriate piece of equipment. | SF-Startup Failure | 851-CC GT units
6200 | Combined cycle instruments and controls. (Report instruments and controls specific to the gas turbine; steam turbine; boiler; generator; or balance of plant using the codes for the appropriate piece of equipment. | Miscellaneous | Instruments And Controls | SF | Startup Failure | 2017 | Gas | GG | 851 | CC GT units | RFC | Summer | 567 | 210 | 1 | 1 | 6200-Combined cycle instruments and controls. (Report instruments and controls specific to the gas turbine; steam turbine; boiler; generator; or balance of plant using the codes for the appropriate piece of equipment. | SF-Startup Failure | 851-CC GT units
6200 | Combined cycle instruments and controls. (Report instruments and controls specific to the gas turbine; steam turbine; boiler; generator; or balance of plant using the codes for the appropriate piece of equipment. | Miscellaneous | Instruments And Controls | SF | Startup Failure | 2017 | Gas | GG | 851 | CC GT units | SERC | Summer | 15142.7833 | 151 | 1 | 1 | 6200-Combined cycle instruments and controls. (Report instruments and controls specific to the gas turbine; steam turbine; boiler; generator; or balance of plant using the codes for the appropriate piece of equipment. | SF-Startup Failure | 851-CC GT units
6200 | Combined cycle instruments and controls. (Report instruments and controls specific to the gas turbine; steam turbine; boiler; generator; or balance of plant using the codes for the appropriate piece of equipment. | Miscellaneous | Instruments And Controls | SF | Startup Failure | 2017 | Gas | GG | 851 | CC GT units | SERC | Winter | 1054 | 248 | 1 | 1 | 6200-Combined cycle instruments and controls. (Report instruments and controls specific to the gas turbine; steam turbine; boiler; generator; or balance of plant using the codes for the appropriate piece of equipment. | SF-Startup Failure | 851-CC GT units
6200 | Combined cycle instruments and controls. (Report instruments and controls specific to the gas turbine; steam turbine; boiler; generator; or balance of plant using the codes for the appropriate piece of equipment. | Miscellaneous | Instruments And Controls | U1 | Forced - Immediate | 2017 | Gas | GG | 851 | CC GT units | MRO | Summer | 232.3833 | 73 | 1 | 1 | 6200-Combined cycle instruments and controls. (Report instruments and controls specific to the gas turbine; steam turbine; boiler; generator; or balance of plant using the codes for the appropriate piece of equipment. | U1-Forced - Immediate | 851-CC GT units
6200 | Combined cycle instruments and controls. (Report instruments and controls specific to the gas turbine; steam turbine; boiler; generator; or balance of plant using the codes for the appropriate piece of equipment. | Miscellaneous | Instruments And Controls | U1 | Forced - Immediate | 2017 | Gas | GG | 851 | CC GT units | SERC | Summer | 1013.5999 | 168 | 1 | 1 | 6200-Combined cycle instruments and controls. (Report instruments and controls specific to the gas turbine; steam turbine; boiler; generator; or balance of plant using the codes for the appropriate piece of equipment. | U1-Forced - Immediate | 851-CC GT units
6200 | Combined cycle instruments and controls. (Report instruments and controls specific to the gas turbine; steam turbine; boiler; generator; or balance of plant using the codes for the appropriate piece of equipment. | Miscellaneous | Instruments And Controls | U1 | Forced - Immediate | 2017 | Gas | GG | 851 | CC GT units | RFC | Winter | 605.0699 | 218.7 | 1 | 1 | 6200-Combined cycle instruments and controls. (Report instruments and controls specific to the gas turbine; steam turbine; boiler; generator; or balance of plant using the codes for the appropriate piece of equipment. | U1-Forced - Immediate | 851-CC GT units
6200 | Combined cycle instruments and controls. (Report instruments and controls specific to the gas turbine; steam turbine; boiler; generator; or balance of plant using the codes for the appropriate piece of equipment. | Miscellaneous | Instruments And Controls | U1 | Forced - Immediate | 2017 | Gas | GG | 851 | CC GT units | SERC | Off-Peak | 479.6499 | 159 | 1 | 1 | 6200-Combined cycle instruments and controls. (Report instruments and controls specific to the gas turbine; steam turbine; boiler; generator; or balance of plant using the codes for the appropriate piece of equipment. | U1-Forced - Immediate | 851-CC GT units
6200 | Combined cycle instruments and controls. (Report instruments and controls specific to the gas turbine; steam turbine; boiler; generator; or balance of plant using the codes for the appropriate piece of equipment. | Miscellaneous | Instruments And Controls | U1 | Forced - Immediate | 2017 | Gas | GG | 851 | CC GT units | SERC | Summer | 385.05 | 151 | 1 | 1 | 6200-Combined cycle instruments and controls. (Report instruments and controls specific to the gas turbine; steam turbine; boiler; generator; or balance of plant using the codes for the appropriate piece of equipment. | U1-Forced - Immediate | 851-CC GT units
6200 | Combined cycle instruments and controls. (Report instruments and controls specific to the gas turbine; steam turbine; boiler; generator; or balance of plant using the codes for the appropriate piece of equipment. | Miscellaneous | Instruments And Controls | U1 | Forced - Immediate | 2017 | Gas | GG | 851 | CC GT units | WECC | Summer | 731.0332 | 182 | 1 | 1 | 6200-Combined cycle instruments and controls. (Report instruments and controls specific to the gas turbine; steam turbine; boiler; generator; or balance of plant using the codes for the appropriate piece of equipment. | U1-Forced - Immediate | 851-CC GT units
6200 | Combined cycle instruments and controls. (Report instruments and controls specific to the gas turbine; steam turbine; boiler; generator; or balance of plant using the codes for the appropriate piece of equipment. | Miscellaneous | Instruments And Controls | D1 | Forced - Immediate | 2017 | Gas | GG | 852 | CC steam units | SERC | Summer | 358.2 | 398 | 1 | 1 | 6200-Combined cycle instruments and controls. (Report instruments and controls specific to the gas turbine; steam turbine; boiler; generator; or balance of plant using the codes for the appropriate piece of equipment. | D1-Forced - Immediate | 852-CC steam units
6200 | Combined cycle instruments and controls. (Report instruments and controls specific to the gas turbine; steam turbine; boiler; generator; or balance of plant using the codes for the appropriate piece of equipment. | Miscellaneous | Instruments And Controls | D1 | Forced - Immediate | 2017 | Waste Heat | WH | 852 | CC steam units | WECC | Off-Peak | 9195.9999 | 228 | 1 | 1 | 6200-Combined cycle instruments and controls. (Report instruments and controls specific to the gas turbine; steam turbine; boiler; generator; or balance of plant using the codes for the appropriate piece of equipment. | D1-Forced - Immediate | 852-CC steam units
6200 | Combined cycle instruments and controls. (Report instruments and controls specific to the gas turbine; steam turbine; boiler; generator; or balance of plant using the codes for the appropriate piece of equipment. | Miscellaneous | Instruments And Controls | D1 | Forced - Immediate | 2017 | Waste Heat | WH | 852 | CC steam units | RFC | Winter | 1879.5266 | 109.7 | 1 | 1 | 6200-Combined cycle instruments and controls. (Report instruments and controls specific to the gas turbine; steam turbine; boiler; generator; or balance of plant using the codes for the appropriate piece of equipment. | D1-Forced - Immediate | 852-CC steam units
6200 | Combined cycle instruments and controls. (Report instruments and controls specific to the gas turbine; steam turbine; boiler; generator; or balance of plant using the codes for the appropriate piece of equipment. | Miscellaneous | Instruments And Controls | SF | Startup Failure | 2017 | Waste Heat | WH | 852 | CC steam units | WECC | Winter | 1936.4332 | 301 | 1 | 1 | 6200-Combined cycle instruments and controls. (Report instruments and controls specific to the gas turbine; steam turbine; boiler; generator; or balance of plant using the codes for the appropriate piece of equipment. | SF-Startup Failure | 852-CC steam units
6200 | Combined cycle instruments and controls. (Report instruments and controls specific to the gas turbine; steam turbine; boiler; generator; or balance of plant using the codes for the appropriate piece of equipment. | Miscellaneous | Instruments And Controls | U1 | Forced - Immediate | 2017 | Gas | GG | 852 | CC steam units | SERC | Off-Peak | 51.6 | 129 | 1 | 1 | 6200-Combined cycle instruments and controls. (Report instruments and controls specific to the gas turbine; steam turbine; boiler; generator; or balance of plant using the codes for the appropriate piece of equipment. | U1-Forced - Immediate | 852-CC steam units
6200 | Combined cycle instruments and controls. (Report instruments and controls specific to the gas turbine; steam turbine; boiler; generator; or balance of plant using the codes for the appropriate piece of equipment. | Miscellaneous | Instruments And Controls | D1 | Forced - Immediate | 2017 | Waste Heat | WH | 852 | CC steam units | MRO | Summer | 130.5167 | 41 | 1 | 1 | 6200-Combined cycle instruments and controls. (Report instruments and controls specific to the gas turbine; steam turbine; boiler; generator; or balance of plant using the codes for the appropriate piece of equipment. | D1-Forced - Immediate | 852-CC steam units
6200 | Combined cycle instruments and controls. (Report instruments and controls specific to the gas turbine; steam turbine; boiler; generator; or balance of plant using the codes for the appropriate piece of equipment. | Miscellaneous | Instruments And Controls | D1 | Forced - Immediate | 2017 | Waste Heat | WH | 852 | CC steam units | WECC | Winter | 183.35 | 57 | 1 | 1 | 6200-Combined cycle instruments and controls. (Report instruments and controls specific to the gas turbine; steam turbine; boiler; generator; or balance of plant using the codes for the appropriate piece of equipment. | D1-Forced - Immediate | 852-CC steam units
6200 | Combined cycle instruments and controls. (Report instruments and controls specific to the gas turbine; steam turbine; boiler; generator; or balance of plant using the codes for the appropriate piece of equipment. | Miscellaneous | Instruments And Controls | SF | Startup Failure | 2017 | Gas | GG | 852 | CC steam units | SERC | Winter | 212.85 | 129 | 1 | 1 | 6200-Combined cycle instruments and controls. (Report instruments and controls specific to the gas turbine; steam turbine; boiler; generator; or balance of plant using the codes for the appropriate piece of equipment. | SF-Startup Failure | 852-CC steam units
6200 | Combined cycle instruments and controls. (Report instruments and controls specific to the gas turbine; steam turbine; boiler; generator; or balance of plant using the codes for the appropriate piece of equipment. | Miscellaneous | Instruments And Controls | U1 | Forced - Immediate | 2017 | Gas | GG | 852 | CC steam units | SERC | Off-Peak | 413.4332 | 158 | 1 | 1 | 6200-Combined cycle instruments and controls. (Report instruments and controls specific to the gas turbine; steam turbine; boiler; generator; or balance of plant using the codes for the appropriate piece of equipment. | U1-Forced - Immediate | 852-CC steam units
6200 | Combined cycle instruments and controls. (Report instruments and controls specific to the gas turbine; steam turbine; boiler; generator; or balance of plant using the codes for the appropriate piece of equipment. | Miscellaneous | Instruments And Controls | U1 | Forced - Immediate | 2017 | Gas | GG | 852 | CC steam units | SERC | Summer | 191.35 | 129 | 1 | 1 | 6200-Combined cycle instruments and controls. (Report instruments and controls specific to the gas turbine; steam turbine; boiler; generator; or balance of plant using the codes for the appropriate piece of equipment. | U1-Forced - Immediate | 852-CC steam units
6200 | Combined cycle instruments and controls. (Report instruments and controls specific to the gas turbine; steam turbine; boiler; generator; or balance of plant using the codes for the appropriate piece of equipment. | Miscellaneous | Instruments And Controls | U1 | Forced - Immediate | 2017 | Waste Heat | WH | 852 | CC steam units | NPCC | Off-Peak | 43.75 | 175 | 1 | 1 | 6200-Combined cycle instruments and controls. (Report instruments and controls specific to the gas turbine; steam turbine; boiler; generator; or balance of plant using the codes for the appropriate piece of equipment. | U1-Forced - Immediate | 852-CC steam units
6200 | Combined cycle instruments and controls. (Report instruments and controls specific to the gas turbine; steam turbine; boiler; generator; or balance of plant using the codes for the appropriate piece of equipment. | Miscellaneous | Instruments And Controls | D1 | Forced - Immediate | 2017 | Waste Heat | WH | 852 | CC steam units | RFC | Summer | 360 | 160 | 1 | 1 | 6200-Combined cycle instruments and controls. (Report instruments and controls specific to the gas turbine; steam turbine; boiler; generator; or balance of plant using the codes for the appropriate piece of equipment. | D1-Forced - Immediate | 852-CC steam units
6200 | Combined cycle instruments and controls. (Report instruments and controls specific to the gas turbine; steam turbine; boiler; generator; or balance of plant using the codes for the appropriate piece of equipment. | Miscellaneous | Instruments And Controls | U1 | Forced - Immediate | 2017 | Gas | GG | 852 | CC steam units | WECC | Summer | 683.3332 | 328 | 1 | 1 | 6200-Combined cycle instruments and controls. (Report instruments and controls specific to the gas turbine; steam turbine; boiler; generator; or balance of plant using the codes for the appropriate piece of equipment. | U1-Forced - Immediate | 852-CC steam units
6200 | Combined cycle instruments and controls. (Report instruments and controls specific to the gas turbine; steam turbine; boiler; generator; or balance of plant using the codes for the appropriate piece of equipment. | Miscellaneous | Instruments And Controls | D1 | Forced - Immediate | 2017 | Waste Heat | WH | 852 | CC steam units | SERC | Winter | 828.3999 | 114 | 1 | 1 | 6200-Combined cycle instruments and controls. (Report instruments and controls specific to the gas turbine; steam turbine; boiler; generator; or balance of plant using the codes for the appropriate piece of equipment. | D1-Forced - Immediate | 852-CC steam units
6200 | Combined cycle instruments and controls. (Report instruments and controls specific to the gas turbine; steam turbine; boiler; generator; or balance of plant using the codes for the appropriate piece of equipment. | Miscellaneous | Instruments And Controls | U1 | Forced - Immediate | 2017 | Waste Heat | WH | 852 | CC steam units | WECC | Off-Peak | 1065.75 | 49 | 2 | 2 | 6200-Combined cycle instruments and controls. (Report instruments and controls specific to the gas turbine; steam turbine; boiler; generator; or balance of plant using the codes for the appropriate piece of equipment. | U1-Forced - Immediate | 852-CC steam units
6200 | Combined cycle instruments and controls. (Report instruments and controls specific to the gas turbine; steam turbine; boiler; generator; or balance of plant using the codes for the appropriate piece of equipment. | Miscellaneous | Instruments And Controls | D1 | Forced - Immediate | 2017 | Gas | GG | 852 | CC steam units | SERC | Off-Peak | 125.4 | 114 | 1 | 1 | 6200-Combined cycle instruments and controls. (Report instruments and controls specific to the gas turbine; steam turbine; boiler; generator; or balance of plant using the codes for the appropriate piece of equipment. | D1-Forced - Immediate | 852-CC steam units
6200 | Combined cycle instruments and controls. (Report instruments and controls specific to the gas turbine; steam turbine; boiler; generator; or balance of plant using the codes for the appropriate piece of equipment. | Miscellaneous | Instruments And Controls | D1 | Forced - Immediate | 2017 | Waste Heat | WH | 852 | CC steam units | MRO | Off-Peak | 1013.3666 | 101 | 1 | 1 | 6200-Combined cycle instruments and controls. (Report instruments and controls specific to the gas turbine; steam turbine; boiler; generator; or balance of plant using the codes for the appropriate piece of equipment. | D1-Forced - Immediate | 852-CC steam units
6200 | Combined cycle instruments and controls. (Report instruments and controls specific to the gas turbine; steam turbine; boiler; generator; or balance of plant using the codes for the appropriate piece of equipment. | Miscellaneous | Instruments And Controls | D1 | Forced - Immediate | 2017 | Waste Heat | WH | 852 | CC steam units | SERC | Summer | 316.6333 | 118 | 1 | 1 | 6200-Combined cycle instruments and controls. (Report instruments and controls specific to the gas turbine; steam turbine; boiler; generator; or balance of plant using the codes for the appropriate piece of equipment. | D1-Forced - Immediate | 852-CC steam units
6200 | Combined cycle instruments and controls. (Report instruments and controls specific to the gas turbine; steam turbine; boiler; generator; or balance of plant using the codes for the appropriate piece of equipment. | Miscellaneous | Instruments And Controls | D1 | Forced - Immediate | 2017 | Waste Heat | WH | 852 | CC steam units | RFC | Off-Peak | 1765.3333 | 160 | 1 | 1 | 6200-Combined cycle instruments and controls. (Report instruments and controls specific to the gas turbine; steam turbine; boiler; generator; or balance of plant using the codes for the appropriate piece of equipment. | D1-Forced - Immediate | 852-CC steam units
6200 | Combined cycle instruments and controls. (Report instruments and controls specific to the gas turbine; steam turbine; boiler; generator; or balance of plant using the codes for the appropriate piece of equipment. | Miscellaneous | Instruments And Controls | SF | Startup Failure | 2017 | Gas | GG | 852 | CC steam units | SERC | Winter | 1483.5 | 129 | 1 | 1 | 6200-Combined cycle instruments and controls. (Report instruments and controls specific to the gas turbine; steam turbine; boiler; generator; or balance of plant using the codes for the appropriate piece of equipment. | SF-Startup Failure | 852-CC steam units
6200 | Combined cycle instruments and controls. (Report instruments and controls specific to the gas turbine; steam turbine; boiler; generator; or balance of plant using the codes for the appropriate piece of equipment. | Miscellaneous | Instruments And Controls | U1 | Forced - Immediate | 2017 | Gas | GG | 852 | CC steam units | SERC | Winter | 12.9 | 129 | 1 | 1 | 6200-Combined cycle instruments and controls. (Report instruments and controls specific to the gas turbine; steam turbine; boiler; generator; or balance of plant using the codes for the appropriate piece of equipment. | U1-Forced - Immediate | 852-CC steam units
6200 | Combined cycle instruments and controls. (Report instruments and controls specific to the gas turbine; steam turbine; boiler; generator; or balance of plant using the codes for the appropriate piece of equipment. | Miscellaneous | Instruments And Controls | D1 | Forced - Immediate | 2017 | Gas | GG | 852 | CC steam units | WECC | Summer | 192.6166 | 91 | 1 | 1 | 6200-Combined cycle instruments and controls. (Report instruments and controls specific to the gas turbine; steam turbine; boiler; generator; or balance of plant using the codes for the appropriate piece of equipment. | D1-Forced - Immediate | 852-CC steam units
6200 | Combined cycle instruments and controls. (Report instruments and controls specific to the gas turbine; steam turbine; boiler; generator; or balance of plant using the codes for the appropriate piece of equipment. | Miscellaneous | Instruments And Controls | D1 | Forced - Immediate | 2017 | Waste Heat | WH | 852 | CC steam units | RFC | Winter | 616.1483 | 109.7 | 1 | 1 | 6200-Combined cycle instruments and controls. (Report instruments and controls specific to the gas turbine; steam turbine; boiler; generator; or balance of plant using the codes for the appropriate piece of equipment. | D1-Forced - Immediate | 852-CC steam units
6200 | Combined cycle instruments and controls. (Report instruments and controls specific to the gas turbine; steam turbine; boiler; generator; or balance of plant using the codes for the appropriate piece of equipment. | Miscellaneous | Instruments And Controls | SF | Startup Failure | 2017 | Gas | GG | 852 | CC steam units | SERC | Summer | 225.75 | 129 | 1 | 1 | 6200-Combined cycle instruments and controls. (Report instruments and controls specific to the gas turbine; steam turbine; boiler; generator; or balance of plant using the codes for the appropriate piece of equipment. | SF-Startup Failure | 852-CC steam units
6200 | Combined cycle instruments and controls. (Report instruments and controls specific to the gas turbine; steam turbine; boiler; generator; or balance of plant using the codes for the appropriate piece of equipment. | Miscellaneous | Instruments And Controls | U1 | Forced - Immediate | 2017 | Waste Heat | WH | 852 | CC steam units | WECC | Summer | 2181.2791 | 116.75 | 1 | 1 | 6200-Combined cycle instruments and controls. (Report instruments and controls specific to the gas turbine; steam turbine; boiler; generator; or balance of plant using the codes for the appropriate piece of equipment. | U1-Forced - Immediate | 852-CC steam units
6200 | Combined cycle instruments and controls. (Report instruments and controls specific to the gas turbine; steam turbine; boiler; generator; or balance of plant using the codes for the appropriate piece of equipment. | Miscellaneous | Instruments And Controls | D1 | Forced - Immediate | 2017 | Gas | GG | 860 | Co-generator Block | WECC | Off-Peak | 70.2 | 27 | 1 | 1 | 6200-Combined cycle instruments and controls. (Report instruments and controls specific to the gas turbine; steam turbine; boiler; generator; or balance of plant using the codes for the appropriate piece of equipment. | D1-Forced - Immediate | 860-Co-generator Block
6299 | Other combined cycle problems. (Use other gas turbine problem codes; other steam turbine codes; etc. whenever appropriate.) | Balance of Plant | Miscellaneous (Balance of Plant) | U1 | Forced - Immediate | 2017 | Gas | GG | 850 | Combined Cycle Block | NPCC | Summer | 1409.9998 | 225 | 1 | 1 | 6299-Other combined cycle problems. (Use other gas turbine problem codes; other steam turbine codes; etc. whenever appropriate.) | U1-Forced - Immediate | 850-Combined Cycle Block
6299 | Other combined cycle problems. (Use other gas turbine problem codes; other steam turbine codes; etc. whenever appropriate.) | Balance of Plant | Miscellaneous (Balance of Plant) | D1 | Forced - Immediate | 2017 | Gas | GG | 850 | Combined Cycle Block | NPCC | Off-Peak | 433.2333 | 41 | 1 | 1 | 6299-Other combined cycle problems. (Use other gas turbine problem codes; other steam turbine codes; etc. whenever appropriate.) | D1-Forced - Immediate | 850-Combined Cycle Block
6299 | Other combined cycle problems. (Use other gas turbine problem codes; other steam turbine codes; etc. whenever appropriate.) | Balance of Plant | Miscellaneous (Balance of Plant) | D1 | Forced - Immediate | 2017 | Gas | OG | 850 | Combined Cycle Block | SERC | Off-Peak | 2549.3333 | 20 | 1 | 1 | 6299-Other combined cycle problems. (Use other gas turbine problem codes; other steam turbine codes; etc. whenever appropriate.) | D1-Forced - Immediate | 850-Combined Cycle Block
6299 | Other combined cycle problems. (Use other gas turbine problem codes; other steam turbine codes; etc. whenever appropriate.) | Balance of Plant | Miscellaneous (Balance of Plant) | D1 | Forced - Immediate | 2017 | Waste Heat | WH | 850 | Combined Cycle Block | SERC | Off-Peak | 95.5499 | 117 | 1 | 1 | 6299-Other combined cycle problems. (Use other gas turbine problem codes; other steam turbine codes; etc. whenever appropriate.) | D1-Forced - Immediate | 850-Combined Cycle Block
6299 | Other combined cycle problems. (Use other gas turbine problem codes; other steam turbine codes; etc. whenever appropriate.) | Balance of Plant | Miscellaneous (Balance of Plant) | D1 | Forced - Immediate | 2017 | Waste Heat | WH | 850 | Combined Cycle Block | SERC | Summer | 1813.1666 | 115 | 1 | 1 | 6299-Other combined cycle problems. (Use other gas turbine problem codes; other steam turbine codes; etc. whenever appropriate.) | D1-Forced - Immediate | 850-Combined Cycle Block
6299 | Other combined cycle problems. (Use other gas turbine problem codes; other steam turbine codes; etc. whenever appropriate.) | Balance of Plant | Miscellaneous (Balance of Plant) | D1 | Forced - Immediate | 2017 | Waste Heat | WH | 850 | Combined Cycle Block | SERC | Summer | 3210.4166 | 115 | 1 | 1 | 6299-Other combined cycle problems. (Use other gas turbine problem codes; other steam turbine codes; etc. whenever appropriate.) | D1-Forced - Immediate | 850-Combined Cycle Block
6299 | Other combined cycle problems. (Use other gas turbine problem codes; other steam turbine codes; etc. whenever appropriate.) | Balance of Plant | Miscellaneous (Balance of Plant) | U1 | Forced - Immediate | 2017 | Gas | GG | 850 | Combined Cycle Block | RFC | Off-Peak | 444.3831 | 293 | 1 | 1 | 6299-Other combined cycle problems. (Use other gas turbine problem codes; other steam turbine codes; etc. whenever appropriate.) | U1-Forced - Immediate | 850-Combined Cycle Block
6299 | Other combined cycle problems. (Use other gas turbine problem codes; other steam turbine codes; etc. whenever appropriate.) | Balance of Plant | Miscellaneous (Balance of Plant) | U1 | Forced - Immediate | 2017 | Gas | GG | 850 | Combined Cycle Block | RFC | Summer | 171672 | 480 | 1 | 1 | 6299-Other combined cycle problems. (Use other gas turbine problem codes; other steam turbine codes; etc. whenever appropriate.) | U1-Forced - Immediate | 850-Combined Cycle Block
6299 | Other combined cycle problems. (Use other gas turbine problem codes; other steam turbine codes; etc. whenever appropriate.) | Balance of Plant | Miscellaneous (Balance of Plant) | U2 | Forced - Delayed | 2017 | Gas | GG | 850 | Combined Cycle Block | SERC | Summer | 5619.6665 | 293.2 | 1 | 1 | 6299-Other combined cycle problems. (Use other gas turbine problem codes; other steam turbine codes; etc. whenever appropriate.) | U2-Forced - Delayed | 850-Combined Cycle Block
6299 | Other combined cycle problems. (Use other gas turbine problem codes; other steam turbine codes; etc. whenever appropriate.) | Balance of Plant | Miscellaneous (Balance of Plant) | U3 | Forced - Postponed | 2017 | Gas | GG | 850 | Combined Cycle Block | SERC | Winter | 23287.9998 | 492 | 1 | 1 | 6299-Other combined cycle problems. (Use other gas turbine problem codes; other steam turbine codes; etc. whenever appropriate.) | U3-Forced - Postponed | 850-Combined Cycle Block
6299 | Other combined cycle problems. (Use other gas turbine problem codes; other steam turbine codes; etc. whenever appropriate.) | Balance of Plant | Miscellaneous (Balance of Plant) | D1 | Forced - Immediate | 2017 | Gas | GG | 850 | Combined Cycle Block | RFC | Winter | 198.3333 | 119 | 1 | 1 | 6299-Other combined cycle problems. (Use other gas turbine problem codes; other steam turbine codes; etc. whenever appropriate.) | D1-Forced - Immediate | 850-Combined Cycle Block
6299 | Other combined cycle problems. (Use other gas turbine problem codes; other steam turbine codes; etc. whenever appropriate.) | Balance of Plant | Miscellaneous (Balance of Plant) | SF | Startup Failure | 2017 | Waste Heat | WH | 850 | Combined Cycle Block | SERC | Off-Peak | 8505.45 | 461 | 1 | 1 | 6299-Other combined cycle problems. (Use other gas turbine problem codes; other steam turbine codes; etc. whenever appropriate.) | SF-Startup Failure | 850-Combined Cycle Block
6299 | Other combined cycle problems. (Use other gas turbine problem codes; other steam turbine codes; etc. whenever appropriate.) | Balance of Plant | Miscellaneous (Balance of Plant) | U1 | Forced - Immediate | 2017 | Waste Heat | WH | 850 | Combined Cycle Block | SERC | Off-Peak | 1398.3665 | 461 | 1 | 1 | 6299-Other combined cycle problems. (Use other gas turbine problem codes; other steam turbine codes; etc. whenever appropriate.) | U1-Forced - Immediate | 850-Combined Cycle Block
6299 | Other combined cycle problems. (Use other gas turbine problem codes; other steam turbine codes; etc. whenever appropriate.) | Balance of Plant | Miscellaneous (Balance of Plant) | D1 | Forced - Immediate | 2017 | Gas | OG | 850 | Combined Cycle Block | MRO | Off-Peak | 113.75 | 65 | 1 | 1 | 6299-Other combined cycle problems. (Use other gas turbine problem codes; other steam turbine codes; etc. whenever appropriate.) | D1-Forced - Immediate | 850-Combined Cycle Block
6299 | Other combined cycle problems. (Use other gas turbine problem codes; other steam turbine codes; etc. whenever appropriate.) | Balance of Plant | Miscellaneous (Balance of Plant) | D1 | Forced - Immediate | 2017 | Waste Heat | WH | 850 | Combined Cycle Block | SERC | Off-Peak | 105.3 | 117 | 1 | 1 | 6299-Other combined cycle problems. (Use other gas turbine problem codes; other steam turbine codes; etc. whenever appropriate.) | D1-Forced - Immediate | 850-Combined Cycle Block
6299 | Other combined cycle problems. (Use other gas turbine problem codes; other steam turbine codes; etc. whenever appropriate.) | Balance of Plant | Miscellaneous (Balance of Plant) | D1 | Forced - Immediate | 2017 | Waste Heat | WH | 850 | Combined Cycle Block | TRE | Off-Peak | 10432.2666 | 142 | 1 | 1 | 6299-Other combined cycle problems. (Use other gas turbine problem codes; other steam turbine codes; etc. whenever appropriate.) | D1-Forced - Immediate | 850-Combined Cycle Block
6299 | Other combined cycle problems. (Use other gas turbine problem codes; other steam turbine codes; etc. whenever appropriate.) | Balance of Plant | Miscellaneous (Balance of Plant) | U1 | Forced - Immediate | 2017 | Gas | GG | 850 | Combined Cycle Block | RFC | Winter | 299.9999 | 180 | 1 | 1 | 6299-Other combined cycle problems. (Use other gas turbine problem codes; other steam turbine codes; etc. whenever appropriate.) | U1-Forced - Immediate | 850-Combined Cycle Block
6299 | Other combined cycle problems. (Use other gas turbine problem codes; other steam turbine codes; etc. whenever appropriate.) | Balance of Plant | Miscellaneous (Balance of Plant) | D1 | Forced - Immediate | 2017 | Waste Heat | WH | 850 | Combined Cycle Block | SERC | Off-Peak | 291.9166 | 113 | 1 | 1 | 6299-Other combined cycle problems. (Use other gas turbine problem codes; other steam turbine codes; etc. whenever appropriate.) | D1-Forced - Immediate | 850-Combined Cycle Block
6299 | Other combined cycle problems. (Use other gas turbine problem codes; other steam turbine codes; etc. whenever appropriate.) | Balance of Plant | Miscellaneous (Balance of Plant) | D1 | Forced - Immediate | 2017 | Waste Heat | WH | 850 | Combined Cycle Block | SERC | Summer | 3.3833 | 29 | 1 | 1 | 6299-Other combined cycle problems. (Use other gas turbine problem codes; other steam turbine codes; etc. whenever appropriate.) | D1-Forced - Immediate | 850-Combined Cycle Block
6299 | Other combined cycle problems. (Use other gas turbine problem codes; other steam turbine codes; etc. whenever appropriate.) | Balance of Plant | Miscellaneous (Balance of Plant) | D1 | Forced - Immediate | 2017 | Waste Heat | WH | 850 | Combined Cycle Block | SERC | Summer | 231.9166 | 115 | 1 | 1 | 6299-Other combined cycle problems. (Use other gas turbine problem codes; other steam turbine codes; etc. whenever appropriate.) | D1-Forced - Immediate | 850-Combined Cycle Block
6299 | Other combined cycle problems. (Use other gas turbine problem codes; other steam turbine codes; etc. whenever appropriate.) | Balance of Plant | Miscellaneous (Balance of Plant) | U2 | Forced - Delayed | 2017 | Gas | GG | 850 | Combined Cycle Block | SERC | Summer | 3738.3 | 293.2 | 1 | 1 | 6299-Other combined cycle problems. (Use other gas turbine problem codes; other steam turbine codes; etc. whenever appropriate.) | U2-Forced - Delayed | 850-Combined Cycle Block
6299 | Other combined cycle problems. (Use other gas turbine problem codes; other steam turbine codes; etc. whenever appropriate.) | Balance of Plant | Miscellaneous (Balance of Plant) | D1 | Forced - Immediate | 2017 | Gas | GG | 850 | Combined Cycle Block | SERC | Off-Peak | 1710.6666 | 128.3 | 1 | 1 | 6299-Other combined cycle problems. (Use other gas turbine problem codes; other steam turbine codes; etc. whenever appropriate.) | D1-Forced - Immediate | 850-Combined Cycle Block
6299 | Other combined cycle problems. (Use other gas turbine problem codes; other steam turbine codes; etc. whenever appropriate.) | Balance of Plant | Miscellaneous (Balance of Plant) | U1 | Forced - Immediate | 2017 | Gas | GG | 850 | Combined Cycle Block | NPCC | Off-Peak | 2313.708 | 251.49 | 1 | 1 | 6299-Other combined cycle problems. (Use other gas turbine problem codes; other steam turbine codes; etc. whenever appropriate.) | U1-Forced - Immediate | 850-Combined Cycle Block
6299 | Other combined cycle problems. (Use other gas turbine problem codes; other steam turbine codes; etc. whenever appropriate.) | Balance of Plant | Miscellaneous (Balance of Plant) | D1 | Forced - Immediate | 2017 | Waste Heat | WH | 850 | Combined Cycle Block | SERC | Summer | 415.9166 | 115 | 1 | 1 | 6299-Other combined cycle problems. (Use other gas turbine problem codes; other steam turbine codes; etc. whenever appropriate.) | D1-Forced - Immediate | 850-Combined Cycle Block
6299 | Other combined cycle problems. (Use other gas turbine problem codes; other steam turbine codes; etc. whenever appropriate.) | Balance of Plant | Miscellaneous (Balance of Plant) | D1 | Forced - Immediate | 2017 | Waste Heat | WH | 850 | Combined Cycle Block | SERC | Winter | 18450 | 30 | 1 | 1 | 6299-Other combined cycle problems. (Use other gas turbine problem codes; other steam turbine codes; etc. whenever appropriate.) | D1-Forced - Immediate | 850-Combined Cycle Block
6299 | Other combined cycle problems. (Use other gas turbine problem codes; other steam turbine codes; etc. whenever appropriate.) | Balance of Plant | Miscellaneous (Balance of Plant) | D1 | Forced - Immediate | 2017 | Waste Heat | WH | 850 | Combined Cycle Block | SERC | Summer | 18.85 | 29 | 1 | 1 | 6299-Other combined cycle problems. (Use other gas turbine problem codes; other steam turbine codes; etc. whenever appropriate.) | D1-Forced - Immediate | 850-Combined Cycle Block
6299 | Other combined cycle problems. (Use other gas turbine problem codes; other steam turbine codes; etc. whenever appropriate.) | Balance of Plant | Miscellaneous (Balance of Plant) | U1 | Forced - Immediate | 2017 | Gas | GG | 850 | Combined Cycle Block | RFC | Off-Peak | 542.05 | 293 | 1 | 1 | 6299-Other combined cycle problems. (Use other gas turbine problem codes; other steam turbine codes; etc. whenever appropriate.) | U1-Forced - Immediate | 850-Combined Cycle Block
6299 | Other combined cycle problems. (Use other gas turbine problem codes; other steam turbine codes; etc. whenever appropriate.) | Balance of Plant | Miscellaneous (Balance of Plant) | D1 | Forced - Immediate | 2017 | Gas | GG | 851 | CC GT units | MRO | Summer | 1031.3401 | 76.49 | 1 | 1 | 6299-Other combined cycle problems. (Use other gas turbine problem codes; other steam turbine codes; etc. whenever appropriate.) | D1-Forced - Immediate | 851-CC GT units
6299 | Other combined cycle problems. (Use other gas turbine problem codes; other steam turbine codes; etc. whenever appropriate.) | Balance of Plant | Miscellaneous (Balance of Plant) | D1 | Forced - Immediate | 2017 | Gas | GG | 851 | CC GT units | NPCC | Winter | 188.5 | 130 | 1 | 1 | 6299-Other combined cycle problems. (Use other gas turbine problem codes; other steam turbine codes; etc. whenever appropriate.) | D1-Forced - Immediate | 851-CC GT units
6299 | Other combined cycle problems. (Use other gas turbine problem codes; other steam turbine codes; etc. whenever appropriate.) | Balance of Plant | Miscellaneous (Balance of Plant) | U1 | Forced - Immediate | 2017 | Gas | GG | 851 | CC GT units | SERC | Off-Peak | 4827.5 | 193.1 | 1 | 1 | 6299-Other combined cycle problems. (Use other gas turbine problem codes; other steam turbine codes; etc. whenever appropriate.) | U1-Forced - Immediate | 851-CC GT units
6299 | Other combined cycle problems. (Use other gas turbine problem codes; other steam turbine codes; etc. whenever appropriate.) | Balance of Plant | Miscellaneous (Balance of Plant) | U1 | Forced - Immediate | 2017 | Gas | GG | 851 | CC GT units | TRE | Off-Peak | 173947.0832 | 161 | 1 | 1 | 6299-Other combined cycle problems. (Use other gas turbine problem codes; other steam turbine codes; etc. whenever appropriate.) | U1-Forced - Immediate | 851-CC GT units
6299 | Other combined cycle problems. (Use other gas turbine problem codes; other steam turbine codes; etc. whenever appropriate.) | Balance of Plant | Miscellaneous (Balance of Plant) | U1 | Forced - Immediate | 2017 | Gas | GG | 851 | CC GT units | RFC | Summer | 807.2999 | 162 | 1 | 1 | 6299-Other combined cycle problems. (Use other gas turbine problem codes; other steam turbine codes; etc. whenever appropriate.) | U1-Forced - Immediate | 851-CC GT units
6299 | Other combined cycle problems. (Use other gas turbine problem codes; other steam turbine codes; etc. whenever appropriate.) | Balance of Plant | Miscellaneous (Balance of Plant) | U1 | Forced - Immediate | 2017 | Gas | GG | 851 | CC GT units | TRE | Winter | 320.9333 | 232 | 1 | 1 | 6299-Other combined cycle problems. (Use other gas turbine problem codes; other steam turbine codes; etc. whenever appropriate.) | U1-Forced - Immediate | 851-CC GT units
6299 | Other combined cycle problems. (Use other gas turbine problem codes; other steam turbine codes; etc. whenever appropriate.) | Balance of Plant | Miscellaneous (Balance of Plant) | U2 | Forced - Delayed | 2017 | Gas | GG | 851 | CC GT units | MRO | Summer | 30841.356 | 166.53 | 1 | 1 | 6299-Other combined cycle problems. (Use other gas turbine problem codes; other steam turbine codes; etc. whenever appropriate.) | U2-Forced - Delayed | 851-CC GT units
6299 | Other combined cycle problems. (Use other gas turbine problem codes; other steam turbine codes; etc. whenever appropriate.) | Balance of Plant | Miscellaneous (Balance of Plant) | U2 | Forced - Delayed | 2017 | Gas | GG | 851 | CC GT units | MRO | Summer | 30882.1 | 166.75 | 1 | 1 | 6299-Other combined cycle problems. (Use other gas turbine problem codes; other steam turbine codes; etc. whenever appropriate.) | U2-Forced - Delayed | 851-CC GT units
6299 | Other combined cycle problems. (Use other gas turbine problem codes; other steam turbine codes; etc. whenever appropriate.) | Balance of Plant | Miscellaneous (Balance of Plant) | D1 | Forced - Immediate | 2017 | Gas | GG | 851 | CC GT units | MRO | Summer | 669.2486 | 58.28 | 1 | 1 | 6299-Other combined cycle problems. (Use other gas turbine problem codes; other steam turbine codes; etc. whenever appropriate.) | D1-Forced - Immediate | 851-CC GT units
6299 | Other combined cycle problems. (Use other gas turbine problem codes; other steam turbine codes; etc. whenever appropriate.) | Balance of Plant | Miscellaneous (Balance of Plant) | D1 | Forced - Immediate | 2017 | Gas | GG | 851 | CC GT units | MRO | Winter | 28.9705 | 44.57 | 1 | 1 | 6299-Other combined cycle problems. (Use other gas turbine problem codes; other steam turbine codes; etc. whenever appropriate.) | D1-Forced - Immediate | 851-CC GT units
6299 | Other combined cycle problems. (Use other gas turbine problem codes; other steam turbine codes; etc. whenever appropriate.) | Balance of Plant | Miscellaneous (Balance of Plant) | U1 | Forced - Immediate | 2017 | Gas | GG | 851 | CC GT units | NPCC | Off-Peak | 956.2833 | 181 | 1 | 1 | 6299-Other combined cycle problems. (Use other gas turbine problem codes; other steam turbine codes; etc. whenever appropriate.) | U1-Forced - Immediate | 851-CC GT units
6299 | Other combined cycle problems. (Use other gas turbine problem codes; other steam turbine codes; etc. whenever appropriate.) | Balance of Plant | Miscellaneous (Balance of Plant) | U1 | Forced - Immediate | 2017 | Gas | GG | 851 | CC GT units | RFC | Summer | 399.5999 | 162 | 1 | 1 | 6299-Other combined cycle problems. (Use other gas turbine problem codes; other steam turbine codes; etc. whenever appropriate.) | U1-Forced - Immediate | 851-CC GT units
6299 | Other combined cycle problems. (Use other gas turbine problem codes; other steam turbine codes; etc. whenever appropriate.) | Balance of Plant | Miscellaneous (Balance of Plant) | U1 | Forced - Immediate | 2017 | Gas | GG | 851 | CC GT units | RFC | Winter | 607.7333 | 172 | 1 | 1 | 6299-Other combined cycle problems. (Use other gas turbine problem codes; other steam turbine codes; etc. whenever appropriate.) | U1-Forced - Immediate | 851-CC GT units
6299 | Other combined cycle problems. (Use other gas turbine problem codes; other steam turbine codes; etc. whenever appropriate.) | Balance of Plant | Miscellaneous (Balance of Plant) | U2 | Forced - Delayed | 2017 | Gas | GG | 851 | CC GT units | MRO | Summer | 750.5073 | 161.98 | 1 | 1 | 6299-Other combined cycle problems. (Use other gas turbine problem codes; other steam turbine codes; etc. whenever appropriate.) | U2-Forced - Delayed | 851-CC GT units
6299 | Other combined cycle problems. (Use other gas turbine problem codes; other steam turbine codes; etc. whenever appropriate.) | Balance of Plant | Miscellaneous (Balance of Plant) | U2 | Forced - Delayed | 2017 | Gas | GG | 851 | CC GT units | MRO | Summer | 13067.6416 | 166.75 | 1 | 1 | 6299-Other combined cycle problems. (Use other gas turbine problem codes; other steam turbine codes; etc. whenever appropriate.) | U2-Forced - Delayed | 851-CC GT units
6299 | Other combined cycle problems. (Use other gas turbine problem codes; other steam turbine codes; etc. whenever appropriate.) | Balance of Plant | Miscellaneous (Balance of Plant) | U1 | Forced - Immediate | 2017 | Gas | GG | 851 | CC GT units | SERC | Off-Peak | 68.0333 | 157 | 1 | 1 | 6299-Other combined cycle problems. (Use other gas turbine problem codes; other steam turbine codes; etc. whenever appropriate.) | U1-Forced - Immediate | 851-CC GT units
6299 | Other combined cycle problems. (Use other gas turbine problem codes; other steam turbine codes; etc. whenever appropriate.) | Balance of Plant | Miscellaneous (Balance of Plant) | U1 | Forced - Immediate | 2017 | Gas | GG | 851 | CC GT units | RFC | Winter | 366.9333 | 172 | 1 | 1 | 6299-Other combined cycle problems. (Use other gas turbine problem codes; other steam turbine codes; etc. whenever appropriate.) | U1-Forced - Immediate | 851-CC GT units
6299 | Other combined cycle problems. (Use other gas turbine problem codes; other steam turbine codes; etc. whenever appropriate.) | Balance of Plant | Miscellaneous (Balance of Plant) | U2 | Forced - Delayed | 2017 | Gas | GG | 851 | CC GT units | MRO | Off-Peak | 463.3971 | 166.49 | 1 | 1 | 6299-Other combined cycle problems. (Use other gas turbine problem codes; other steam turbine codes; etc. whenever appropriate.) | U2-Forced - Delayed | 851-CC GT units
6299 | Other combined cycle problems. (Use other gas turbine problem codes; other steam turbine codes; etc. whenever appropriate.) | Balance of Plant | Miscellaneous (Balance of Plant) | D1 | Forced - Immediate | 2017 | Gas | GG | 851 | CC GT units | MRO | Off-Peak | 50.4026 | 73.76 | 1 | 1 | 6299-Other combined cycle problems. (Use other gas turbine problem codes; other steam turbine codes; etc. whenever appropriate.) | D1-Forced - Immediate | 851-CC GT units
6299 | Other combined cycle problems. (Use other gas turbine problem codes; other steam turbine codes; etc. whenever appropriate.) | Balance of Plant | Miscellaneous (Balance of Plant) | U1 | Forced - Immediate | 2017 | Gas | GG | 851 | CC GT units | SERC | Off-Peak | 843.2032 | 193.1 | 1 | 1 | 6299-Other combined cycle problems. (Use other gas turbine problem codes; other steam turbine codes; etc. whenever appropriate.) | U1-Forced - Immediate | 851-CC GT units
6299 | Other combined cycle problems. (Use other gas turbine problem codes; other steam turbine codes; etc. whenever appropriate.) | Balance of Plant | Miscellaneous (Balance of Plant) | U1 | Forced - Immediate | 2017 | Gas | GG | 851 | CC GT units | TRE | Winter | 808.1333 | 232 | 1 | 1 | 6299-Other combined cycle problems. (Use other gas turbine problem codes; other steam turbine codes; etc. whenever appropriate.) | U1-Forced - Immediate | 851-CC GT units
6299 | Other combined cycle problems. (Use other gas turbine problem codes; other steam turbine codes; etc. whenever appropriate.) | Balance of Plant | Miscellaneous (Balance of Plant) | D1 | Forced - Immediate | 2017 | Gas | GG | 851 | CC GT units | MRO | Off-Peak | 169.4325 | 35.67 | 1 | 1 | 6299-Other combined cycle problems. (Use other gas turbine problem codes; other steam turbine codes; etc. whenever appropriate.) | D1-Forced - Immediate | 851-CC GT units
6299 | Other combined cycle problems. (Use other gas turbine problem codes; other steam turbine codes; etc. whenever appropriate.) | Balance of Plant | Miscellaneous (Balance of Plant) | D1 | Forced - Immediate | 2017 | Gas | GG | 851 | CC GT units | SERC | Summer | 8223.6266 | 81.8 | 1 | 1 | 6299-Other combined cycle problems. (Use other gas turbine problem codes; other steam turbine codes; etc. whenever appropriate.) | D1-Forced - Immediate | 851-CC GT units
6299 | Other combined cycle problems. (Use other gas turbine problem codes; other steam turbine codes; etc. whenever appropriate.) | Balance of Plant | Miscellaneous (Balance of Plant) | U1 | Forced - Immediate | 2017 | Gas | GG | 851 | CC GT units | NPCC | Off-Peak | 905.85 | 183 | 1 | 1 | 6299-Other combined cycle problems. (Use other gas turbine problem codes; other steam turbine codes; etc. whenever appropriate.) | U1-Forced - Immediate | 851-CC GT units
6299 | Other combined cycle problems. (Use other gas turbine problem codes; other steam turbine codes; etc. whenever appropriate.) | Balance of Plant | Miscellaneous (Balance of Plant) | U1 | Forced - Immediate | 2017 | Gas | GG | 851 | CC GT units | RFC | Winter | 1702.0832 | 215 | 1 | 1 | 6299-Other combined cycle problems. (Use other gas turbine problem codes; other steam turbine codes; etc. whenever appropriate.) | U1-Forced - Immediate | 851-CC GT units
6299 | Other combined cycle problems. (Use other gas turbine problem codes; other steam turbine codes; etc. whenever appropriate.) | Balance of Plant | Miscellaneous (Balance of Plant) | U2 | Forced - Delayed | 2017 | Gas | GG | 851 | CC GT units | SERC | Off-Peak | 123 | 164 | 1 | 1 | 6299-Other combined cycle problems. (Use other gas turbine problem codes; other steam turbine codes; etc. whenever appropriate.) | U2-Forced - Delayed | 851-CC GT units
6299 | Other combined cycle problems. (Use other gas turbine problem codes; other steam turbine codes; etc. whenever appropriate.) | Balance of Plant | Miscellaneous (Balance of Plant) | D2 | Forced - Delayed | 2017 | Gas | GG | 851 | CC GT units | MRO | Off-Peak | 132.759 | 49.17 | 1 | 1 | 6299-Other combined cycle problems. (Use other gas turbine problem codes; other steam turbine codes; etc. whenever appropriate.) | D2-Forced - Delayed | 851-CC GT units
6299 | Other combined cycle problems. (Use other gas turbine problem codes; other steam turbine codes; etc. whenever appropriate.) | Balance of Plant | Miscellaneous (Balance of Plant) | U1 | Forced - Immediate | 2017 | Gas | GG | 851 | CC GT units | NPCC | Off-Peak | 101.4 | 169 | 1 | 1 | 6299-Other combined cycle problems. (Use other gas turbine problem codes; other steam turbine codes; etc. whenever appropriate.) | U1-Forced - Immediate | 851-CC GT units
6299 | Other combined cycle problems. (Use other gas turbine problem codes; other steam turbine codes; etc. whenever appropriate.) | Balance of Plant | Miscellaneous (Balance of Plant) | U1 | Forced - Immediate | 2017 | Gas | GG | 851 | CC GT units | SERC | Off-Peak | 478.5 | 174 | 1 | 1 | 6299-Other combined cycle problems. (Use other gas turbine problem codes; other steam turbine codes; etc. whenever appropriate.) | U1-Forced - Immediate | 851-CC GT units
6299 | Other combined cycle problems. (Use other gas turbine problem codes; other steam turbine codes; etc. whenever appropriate.) | Balance of Plant | Miscellaneous (Balance of Plant) | U1 | Forced - Immediate | 2017 | Gas | GG | 851 | CC GT units | WECC | Off-Peak | 1380.1666 | 169 | 1 | 1 | 6299-Other combined cycle problems. (Use other gas turbine problem codes; other steam turbine codes; etc. whenever appropriate.) | U1-Forced - Immediate | 851-CC GT units
6299 | Other combined cycle problems. (Use other gas turbine problem codes; other steam turbine codes; etc. whenever appropriate.) | Balance of Plant | Miscellaneous (Balance of Plant) | U1 | Forced - Immediate | 2017 | Gas | GG | 851 | CC GT units | TRE | Off-Peak | 172777.15 | 161 | 1 | 1 | 6299-Other combined cycle problems. (Use other gas turbine problem codes; other steam turbine codes; etc. whenever appropriate.) | U1-Forced - Immediate | 851-CC GT units
6299 | Other combined cycle problems. (Use other gas turbine problem codes; other steam turbine codes; etc. whenever appropriate.) | Balance of Plant | Miscellaneous (Balance of Plant) | U1 | Forced - Immediate | 2017 | Gas | GG | 851 | CC GT units | NPCC | Summer | 850.6666 | 160 | 1 | 1 | 6299-Other combined cycle problems. (Use other gas turbine problem codes; other steam turbine codes; etc. whenever appropriate.) | U1-Forced - Immediate | 851-CC GT units
6299 | Other combined cycle problems. (Use other gas turbine problem codes; other steam turbine codes; etc. whenever appropriate.) | Balance of Plant | Miscellaneous (Balance of Plant) | U1 | Forced - Immediate | 2017 | Gas | GG | 851 | CC GT units | TRE | Winter | 537.4665 | 232 | 1 | 1 | 6299-Other combined cycle problems. (Use other gas turbine problem codes; other steam turbine codes; etc. whenever appropriate.) | U1-Forced - Immediate | 851-CC GT units
6299 | Other combined cycle problems. (Use other gas turbine problem codes; other steam turbine codes; etc. whenever appropriate.) | Balance of Plant | Miscellaneous (Balance of Plant) | U2 | Forced - Delayed | 2017 | Gas | GG | 851 | CC GT units | MRO | Off-Peak | 371.4926 | 166.34 | 1 | 1 | 6299-Other combined cycle problems. (Use other gas turbine problem codes; other steam turbine codes; etc. whenever appropriate.) | U2-Forced - Delayed | 851-CC GT units
6299 | Other combined cycle problems. (Use other gas turbine problem codes; other steam turbine codes; etc. whenever appropriate.) | Balance of Plant | Miscellaneous (Balance of Plant) | D1 | Forced - Immediate | 2017 | Gas | GG | 851 | CC GT units | MRO | Off-Peak | 29.1988 | 42.73 | 1 | 1 | 6299-Other combined cycle problems. (Use other gas turbine problem codes; other steam turbine codes; etc. whenever appropriate.) | D1-Forced - Immediate | 851-CC GT units
6299 | Other combined cycle problems. (Use other gas turbine problem codes; other steam turbine codes; etc. whenever appropriate.) | Balance of Plant | Miscellaneous (Balance of Plant) | D1 | Forced - Immediate | 2017 | Gas | GG | 851 | CC GT units | WECC | Summer | 234.3167 | 17 | 1 | 1 | 6299-Other combined cycle problems. (Use other gas turbine problem codes; other steam turbine codes; etc. whenever appropriate.) | D1-Forced - Immediate | 851-CC GT units
6299 | Other combined cycle problems. (Use other gas turbine problem codes; other steam turbine codes; etc. whenever appropriate.) | Balance of Plant | Miscellaneous (Balance of Plant) | D1 | Forced - Immediate | 2017 | Gas | GG | 851 | CC GT units | MRO | Winter | 153.502 | 66.74 | 1 | 1 | 6299-Other combined cycle problems. (Use other gas turbine problem codes; other steam turbine codes; etc. whenever appropriate.) | D1-Forced - Immediate | 851-CC GT units
6299 | Other combined cycle problems. (Use other gas turbine problem codes; other steam turbine codes; etc. whenever appropriate.) | Balance of Plant | Miscellaneous (Balance of Plant) | U1 | Forced - Immediate | 2017 | Gas | GG | 851 | CC GT units | NPCC | Off-Peak | 147.6 | 164 | 1 | 1 | 6299-Other combined cycle problems. (Use other gas turbine problem codes; other steam turbine codes; etc. whenever appropriate.) | U1-Forced - Immediate | 851-CC GT units
6299 | Other combined cycle problems. (Use other gas turbine problem codes; other steam turbine codes; etc. whenever appropriate.) | Balance of Plant | Miscellaneous (Balance of Plant) | U1 | Forced - Immediate | 2017 | Gas | GG | 851 | CC GT units | TRE | Off-Peak | 28869.9832 | 161 | 2 | 2 | 6299-Other combined cycle problems. (Use other gas turbine problem codes; other steam turbine codes; etc. whenever appropriate.) | U1-Forced - Immediate | 851-CC GT units
6299 | Other combined cycle problems. (Use other gas turbine problem codes; other steam turbine codes; etc. whenever appropriate.) | Balance of Plant | Miscellaneous (Balance of Plant) | D1 | Forced - Immediate | 2017 | Waste Heat | WH | 852 | CC steam units | TRE | Winter | 170 | 50 | 1 | 1 | 6299-Other combined cycle problems. (Use other gas turbine problem codes; other steam turbine codes; etc. whenever appropriate.) | D1-Forced - Immediate | 852-CC steam units
6299 | Other combined cycle problems. (Use other gas turbine problem codes; other steam turbine codes; etc. whenever appropriate.) | Balance of Plant | Miscellaneous (Balance of Plant) | D1 | Forced - Immediate | 2017 | Waste Heat | WH | 852 | CC steam units | TRE | Winter | 637.925 | 161.5 | 1 | 1 | 6299-Other combined cycle problems. (Use other gas turbine problem codes; other steam turbine codes; etc. whenever appropriate.) | D1-Forced - Immediate | 852-CC steam units
6299 | Other combined cycle problems. (Use other gas turbine problem codes; other steam turbine codes; etc. whenever appropriate.) | Balance of Plant | Miscellaneous (Balance of Plant) | D1 | Forced - Immediate | 2017 | Waste Heat | WH | 852 | CC steam units | RFC | Winter | 1266.6666 | 160 | 1 | 1 | 6299-Other combined cycle problems. (Use other gas turbine problem codes; other steam turbine codes; etc. whenever appropriate.) | D1-Forced - Immediate | 852-CC steam units
6299 | Other combined cycle problems. (Use other gas turbine problem codes; other steam turbine codes; etc. whenever appropriate.) | Balance of Plant | Miscellaneous (Balance of Plant) | U1 | Forced - Immediate | 2017 | Gas | GG | 852 | CC steam units | NPCC | Summer | 132.6 | 221 | 1 | 1 | 6299-Other combined cycle problems. (Use other gas turbine problem codes; other steam turbine codes; etc. whenever appropriate.) | U1-Forced - Immediate | 852-CC steam units
6299 | Other combined cycle problems. (Use other gas turbine problem codes; other steam turbine codes; etc. whenever appropriate.) | Balance of Plant | Miscellaneous (Balance of Plant) | D1 | Forced - Immediate | 2017 | Gas | GG | 852 | CC steam units | WECC | Summer | 4.95 | 33 | 1 | 1 | 6299-Other combined cycle problems. (Use other gas turbine problem codes; other steam turbine codes; etc. whenever appropriate.) | D1-Forced - Immediate | 852-CC steam units
6299 | Other combined cycle problems. (Use other gas turbine problem codes; other steam turbine codes; etc. whenever appropriate.) | Balance of Plant | Miscellaneous (Balance of Plant) | D1 | Forced - Immediate | 2017 | Waste Heat | WH | 852 | CC steam units | MRO | Summer | 76.8 | 36 | 1 | 1 | 6299-Other combined cycle problems. (Use other gas turbine problem codes; other steam turbine codes; etc. whenever appropriate.) | D1-Forced - Immediate | 852-CC steam units
6299 | Other combined cycle problems. (Use other gas turbine problem codes; other steam turbine codes; etc. whenever appropriate.) | Balance of Plant | Miscellaneous (Balance of Plant) | D1 | Forced - Immediate | 2017 | Waste Heat | WH | 852 | CC steam units | TRE | Winter | 562.5583 | 161.5 | 1 | 1 | 6299-Other combined cycle problems. (Use other gas turbine problem codes; other steam turbine codes; etc. whenever appropriate.) | D1-Forced - Immediate | 852-CC steam units
6299 | Other combined cycle problems. (Use other gas turbine problem codes; other steam turbine codes; etc. whenever appropriate.) | Balance of Plant | Miscellaneous (Balance of Plant) | SF | Startup Failure | 2017 | Waste Heat | WH | 852 | CC steam units | WECC | Summer | 75.12 | 150.24 | 1 | 1 | 6299-Other combined cycle problems. (Use other gas turbine problem codes; other steam turbine codes; etc. whenever appropriate.) | SF-Startup Failure | 852-CC steam units
6299 | Other combined cycle problems. (Use other gas turbine problem codes; other steam turbine codes; etc. whenever appropriate.) | Balance of Plant | Miscellaneous (Balance of Plant) | U1 | Forced - Immediate | 2017 | Waste Heat | WH | 852 | CC steam units | WECC | Summer | 83.4167 | 35 | 1 | 1 | 6299-Other combined cycle problems. (Use other gas turbine problem codes; other steam turbine codes; etc. whenever appropriate.) | U1-Forced - Immediate | 852-CC steam units
6299 | Other combined cycle problems. (Use other gas turbine problem codes; other steam turbine codes; etc. whenever appropriate.) | Balance of Plant | Miscellaneous (Balance of Plant) | D1 | Forced - Immediate | 2017 | Waste Heat | WH | 852 | CC steam units | TRE | Summer | 451.9999 | 120 | 1 | 1 | 6299-Other combined cycle problems. (Use other gas turbine problem codes; other steam turbine codes; etc. whenever appropriate.) | D1-Forced - Immediate | 852-CC steam units
6299 | Other combined cycle problems. (Use other gas turbine problem codes; other steam turbine codes; etc. whenever appropriate.) | Balance of Plant | Miscellaneous (Balance of Plant) | D1 | Forced - Immediate | 2017 | Waste Heat | WH | 852 | CC steam units | SERC | Summer | 4010.5133 | 39.8 | 1 | 1 | 6299-Other combined cycle problems. (Use other gas turbine problem codes; other steam turbine codes; etc. whenever appropriate.) | D1-Forced - Immediate | 852-CC steam units
6299 | Other combined cycle problems. (Use other gas turbine problem codes; other steam turbine codes; etc. whenever appropriate.) | Balance of Plant | Miscellaneous (Balance of Plant) | D1 | Forced - Immediate | 2017 | Waste Heat | WH | 852 | CC steam units | TRE | Winter | 131.6667 | 50 | 1 | 1 | 6299-Other combined cycle problems. (Use other gas turbine problem codes; other steam turbine codes; etc. whenever appropriate.) | D1-Forced - Immediate | 852-CC steam units
6299 | Other combined cycle problems. (Use other gas turbine problem codes; other steam turbine codes; etc. whenever appropriate.) | Balance of Plant | Miscellaneous (Balance of Plant) | D1 | Forced - Immediate | 2017 | Waste Heat | WH | 852 | CC steam units | RFC | Winter | 249.6 | 117 | 1 | 1 | 6299-Other combined cycle problems. (Use other gas turbine problem codes; other steam turbine codes; etc. whenever appropriate.) | D1-Forced - Immediate | 852-CC steam units
6299 | Other combined cycle problems. (Use other gas turbine problem codes; other steam turbine codes; etc. whenever appropriate.) | Balance of Plant | Miscellaneous (Balance of Plant) | D1 | Forced - Immediate | 2017 | Waste Heat | WH | 852 | CC steam units | RFC | Winter | 501.7333 | 142 | 1 | 1 | 6299-Other combined cycle problems. (Use other gas turbine problem codes; other steam turbine codes; etc. whenever appropriate.) | D1-Forced - Immediate | 852-CC steam units
6299 | Other combined cycle problems. (Use other gas turbine problem codes; other steam turbine codes; etc. whenever appropriate.) | Balance of Plant | Miscellaneous (Balance of Plant) | U1 | Forced - Immediate | 2017 | Waste Heat | WH | 852 | CC steam units | WECC | Summer | 236.25 | 21 | 1 | 1 | 6299-Other combined cycle problems. (Use other gas turbine problem codes; other steam turbine codes; etc. whenever appropriate.) | U1-Forced - Immediate | 852-CC steam units
6299 | Other combined cycle problems. (Use other gas turbine problem codes; other steam turbine codes; etc. whenever appropriate.) | Balance of Plant | Miscellaneous (Balance of Plant) | D1 | Forced - Immediate | 2017 | Waste Heat | WH | 852 | CC steam units | MRO | Off-Peak | 2449.2 | 78 | 1 | 1 | 6299-Other combined cycle problems. (Use other gas turbine problem codes; other steam turbine codes; etc. whenever appropriate.) | D1-Forced - Immediate | 852-CC steam units
6299 | Other combined cycle problems. (Use other gas turbine problem codes; other steam turbine codes; etc. whenever appropriate.) | Balance of Plant | Miscellaneous (Balance of Plant) | U1 | Forced - Immediate | 2017 | Waste Heat | WH | 852 | CC steam units | SERC | Off-Peak | 1139.9999 | 180 | 1 | 1 | 6299-Other combined cycle problems. (Use other gas turbine problem codes; other steam turbine codes; etc. whenever appropriate.) | U1-Forced - Immediate | 852-CC steam units
6299 | Other combined cycle problems. (Use other gas turbine problem codes; other steam turbine codes; etc. whenever appropriate.) | Balance of Plant | Miscellaneous (Balance of Plant) | D1 | Forced - Immediate | 2017 | Waste Heat | WH | 852 | CC steam units | MRO | Off-Peak | 46.9791 | 68.75 | 1 | 1 | 6299-Other combined cycle problems. (Use other gas turbine problem codes; other steam turbine codes; etc. whenever appropriate.) | D1-Forced - Immediate | 852-CC steam units
6299 | Other combined cycle problems. (Use other gas turbine problem codes; other steam turbine codes; etc. whenever appropriate.) | Balance of Plant | Miscellaneous (Balance of Plant) | D1 | Forced - Immediate | 2017 | Waste Heat | WH | 852 | CC steam units | SERC | Off-Peak | 60.5333 | 113.5 | 1 | 1 | 6299-Other combined cycle problems. (Use other gas turbine problem codes; other steam turbine codes; etc. whenever appropriate.) | D1-Forced - Immediate | 852-CC steam units
6299 | Other combined cycle problems. (Use other gas turbine problem codes; other steam turbine codes; etc. whenever appropriate.) | Balance of Plant | Miscellaneous (Balance of Plant) | D1 | Forced - Immediate | 2017 | Waste Heat | WH | 852 | CC steam units | RFC | Summer | 3778.5 | 90 | 1 | 1 | 6299-Other combined cycle problems. (Use other gas turbine problem codes; other steam turbine codes; etc. whenever appropriate.) | D1-Forced - Immediate | 852-CC steam units
6299 | Other combined cycle problems. (Use other gas turbine problem codes; other steam turbine codes; etc. whenever appropriate.) | Balance of Plant | Miscellaneous (Balance of Plant) | U1 | Forced - Immediate | 2017 | Gas | GG | 852 | CC steam units | WECC | Off-Peak | 406.8 | 72 | 1 | 1 | 6299-Other combined cycle problems. (Use other gas turbine problem codes; other steam turbine codes; etc. whenever appropriate.) | U1-Forced - Immediate | 852-CC steam units
6299 | Other combined cycle problems. (Use other gas turbine problem codes; other steam turbine codes; etc. whenever appropriate.) | Balance of Plant | Miscellaneous (Balance of Plant) | D1 | Forced - Immediate | 2017 | Waste Heat | WH | 852 | CC steam units | MRO | Off-Peak | 17.8333 | 5 | 1 | 1 | 6299-Other combined cycle problems. (Use other gas turbine problem codes; other steam turbine codes; etc. whenever appropriate.) | D1-Forced - Immediate | 852-CC steam units
6299 | Other combined cycle problems. (Use other gas turbine problem codes; other steam turbine codes; etc. whenever appropriate.) | Balance of Plant | Miscellaneous (Balance of Plant) | D1 | Forced - Immediate | 2017 | Waste Heat | WH | 852 | CC steam units | TRE | Off-Peak | 42.5 | 50 | 1 | 1 | 6299-Other combined cycle problems. (Use other gas turbine problem codes; other steam turbine codes; etc. whenever appropriate.) | D1-Forced - Immediate | 852-CC steam units
6299 | Other combined cycle problems. (Use other gas turbine problem codes; other steam turbine codes; etc. whenever appropriate.) | Balance of Plant | Miscellaneous (Balance of Plant) | D1 | Forced - Immediate | 2017 | Waste Heat | WH | 852 | CC steam units | MRO | Off-Peak | 82.0833 | 5 | 1 | 1 | 6299-Other combined cycle problems. (Use other gas turbine problem codes; other steam turbine codes; etc. whenever appropriate.) | D1-Forced - Immediate | 852-CC steam units
6299 | Other combined cycle problems. (Use other gas turbine problem codes; other steam turbine codes; etc. whenever appropriate.) | Balance of Plant | Miscellaneous (Balance of Plant) | U1 | Forced - Immediate | 2017 | Waste Heat | WH | 852 | CC steam units | WECC | Off-Peak | 48.0666 | 206 | 1 | 1 | 6299-Other combined cycle problems. (Use other gas turbine problem codes; other steam turbine codes; etc. whenever appropriate.) | U1-Forced - Immediate | 852-CC steam units
6299 | Other combined cycle problems. (Use other gas turbine problem codes; other steam turbine codes; etc. whenever appropriate.) | Balance of Plant | Miscellaneous (Balance of Plant) | D1 | Forced - Immediate | 2017 | Waste Heat | WH | 852 | CC steam units | SERC | Off-Peak | 67235.5083 | 113.5 | 1 | 1 | 6299-Other combined cycle problems. (Use other gas turbine problem codes; other steam turbine codes; etc. whenever appropriate.) | D1-Forced - Immediate | 852-CC steam units
6299 | Other combined cycle problems. (Use other gas turbine problem codes; other steam turbine codes; etc. whenever appropriate.) | Balance of Plant | Miscellaneous (Balance of Plant) | D1 | Forced - Immediate | 2017 | Waste Heat | WH | 852 | CC steam units | WECC | Summer | 1179 | 90 | 1 | 1 | 6299-Other combined cycle problems. (Use other gas turbine problem codes; other steam turbine codes; etc. whenever appropriate.) | D1-Forced - Immediate | 852-CC steam units
6299 | Other combined cycle problems. (Use other gas turbine problem codes; other steam turbine codes; etc. whenever appropriate.) | Balance of Plant | Miscellaneous (Balance of Plant) | D1 | Forced - Immediate | 2017 | Waste Heat | WH | 852 | CC steam units | MRO | Winter | 534.75 | 232.5 | 1 | 1 | 6299-Other combined cycle problems. (Use other gas turbine problem codes; other steam turbine codes; etc. whenever appropriate.) | D1-Forced - Immediate | 852-CC steam units
6299 | Other combined cycle problems. (Use other gas turbine problem codes; other steam turbine codes; etc. whenever appropriate.) | Balance of Plant | Miscellaneous (Balance of Plant) | D1 | Forced - Immediate | 2017 | Waste Heat | WH | 852 | CC steam units | WECC | Winter | 119.1667 | 50 | 1 | 1 | 6299-Other combined cycle problems. (Use other gas turbine problem codes; other steam turbine codes; etc. whenever appropriate.) | D1-Forced - Immediate | 852-CC steam units
6299 | Other combined cycle problems. (Use other gas turbine problem codes; other steam turbine codes; etc. whenever appropriate.) | Miscellaneous | Miscellaneous | D1 | Forced - Immediate | 2017 | Gas | GG | 861 | CoG GT units | WECC | Winter | 132.7832 | 257 | 1 | 1 | 6299-Other combined cycle problems. (Use other gas turbine problem codes; other steam turbine codes; etc. whenever appropriate.) | D1-Forced - Immediate | 861-CoG GT units
6399 | Other coal gasification equipment problems | Balance of Plant | Miscellaneous (Balance of Plant) | D1 | Forced - Immediate | 2017 | Gas | OG | 850 | Combined Cycle Block | SERC | Off-Peak | 825.6667 | 20 | 1 | 1 | 6399-Other coal gasification equipment problems | D1-Forced - Immediate | 850-Combined Cycle Block
6399 | Other coal gasification equipment problems | Balance of Plant | Miscellaneous (Balance of Plant) | D1 | Forced - Immediate | 2017 | Gas | OG | 850 | Combined Cycle Block | SERC | Winter | 100.3333 | 70 | 1 | 1 | 6399-Other coal gasification equipment problems | D1-Forced - Immediate | 850-Combined Cycle Block
6399 | Other coal gasification equipment problems | Balance of Plant | Miscellaneous (Balance of Plant) | D1 | Forced - Immediate | 2017 | Gas | OG | 850 | Combined Cycle Block | SERC | Off-Peak | 6170.8333 | 25 | 1 | 1 | 6399-Other coal gasification equipment problems | D1-Forced - Immediate | 850-Combined Cycle Block
6399 | Other coal gasification equipment problems | Balance of Plant | Miscellaneous (Balance of Plant) | D1 | Forced - Immediate | 2017 | Gas | OG | 850 | Combined Cycle Block | SERC | Summer | 4692.5 | 25 | 1 | 1 | 6399-Other coal gasification equipment problems | D1-Forced - Immediate | 850-Combined Cycle Block
6399 | Other coal gasification equipment problems | Balance of Plant | Miscellaneous (Balance of Plant) | D1 | Forced - Immediate | 2017 | Gas | OG | 850 | Combined Cycle Block | SERC | Winter | 539.1667 | 25 | 1 | 1 | 6399-Other coal gasification equipment problems | D1-Forced - Immediate | 850-Combined Cycle Block
6399 | Other coal gasification equipment problems | Balance of Plant | Miscellaneous (Balance of Plant) | D1 | Forced - Immediate | 2017 | Gas | OG | 850 | Combined Cycle Block | SERC | Off-Peak | 32.0833 | 25 | 1 | 1 | 6399-Other coal gasification equipment problems | D1-Forced - Immediate | 850-Combined Cycle Block
6399 | Other coal gasification equipment problems | Balance of Plant | Miscellaneous (Balance of Plant) | D1 | Forced - Immediate | 2017 | Gas | OG | 850 | Combined Cycle Block | SERC | Off-Peak | 2966.25 | 25 | 1 | 1 | 6399-Other coal gasification equipment problems | D1-Forced - Immediate | 850-Combined Cycle Block
6399 | Other coal gasification equipment problems | Balance of Plant | Miscellaneous (Balance of Plant) | D1 | Forced - Immediate | 2017 | Gas | OG | 850 | Combined Cycle Block | SERC | Off-Peak | 16.6667 | 25 | 1 | 1 | 6399-Other coal gasification equipment problems | D1-Forced - Immediate | 850-Combined Cycle Block
6399 | Other coal gasification equipment problems | Balance of Plant | Miscellaneous (Balance of Plant) | D1 | Forced - Immediate | 2017 | Gas | OG | 850 | Combined Cycle Block | SERC | Summer | 140 | 25 | 1 | 1 | 6399-Other coal gasification equipment problems | D1-Forced - Immediate | 850-Combined Cycle Block
6399 | Other coal gasification equipment problems | Balance of Plant | Miscellaneous (Balance of Plant) | D1 | Forced - Immediate | 2017 | Gas | OG | 850 | Combined Cycle Block | SERC | Winter | 128.3333 | 70 | 1 | 1 | 6399-Other coal gasification equipment problems | D1-Forced - Immediate | 850-Combined Cycle Block
6399 | Other coal gasification equipment problems | Balance of Plant | Miscellaneous (Balance of Plant) | D1 | Forced - Immediate | 2017 | Gas | OG | 850 | Combined Cycle Block | SERC | Winter | 1503.3333 | 25 | 1 | 1 | 6399-Other coal gasification equipment problems | D1-Forced - Immediate | 850-Combined Cycle Block
6399 | Other coal gasification equipment problems | Balance of Plant | Miscellaneous (Balance of Plant) | D1 | Forced - Immediate | 2017 | Gas | OG | 850 | Combined Cycle Block | SERC | Off-Peak | 122.5 | 25 | 1 | 1 | 6399-Other coal gasification equipment problems | D1-Forced - Immediate | 850-Combined Cycle Block
6399 | Other coal gasification equipment problems | Balance of Plant | Miscellaneous (Balance of Plant) | D1 | Forced - Immediate | 2017 | Gas | OG | 850 | Combined Cycle Block | SERC | Off-Peak | 177.5 | 25 | 1 | 1 | 6399-Other coal gasification equipment problems | D1-Forced - Immediate | 850-Combined Cycle Block
6399 | Other coal gasification equipment problems | Balance of Plant | Miscellaneous (Balance of Plant) | D1 | Forced - Immediate | 2017 | Gas | OG | 850 | Combined Cycle Block | SERC | Summer | 1485 | 25 | 1 | 1 | 6399-Other coal gasification equipment problems | D1-Forced - Immediate | 850-Combined Cycle Block
6399 | Other coal gasification equipment problems | Balance of Plant | Miscellaneous (Balance of Plant) | D1 | Forced - Immediate | 2017 | Gas | OG | 850 | Combined Cycle Block | SERC | Summer | 2017.0833 | 25 | 1 | 1 | 6399-Other coal gasification equipment problems | D1-Forced - Immediate | 850-Combined Cycle Block
6399 | Other coal gasification equipment problems | Balance of Plant | Miscellaneous (Balance of Plant) | D2 | Forced - Delayed | 2017 | Gas | OG | 850 | Combined Cycle Block | SERC | Off-Peak | 2783 | 20 | 1 | 1 | 6399-Other coal gasification equipment problems | D2-Forced - Delayed | 850-Combined Cycle Block
6399 | Other coal gasification equipment problems | Balance of Plant | Miscellaneous (Balance of Plant) | D1 | Forced - Immediate | 2017 | Gas | OG | 850 | Combined Cycle Block | SERC | Summer | 17.9167 | 25 | 1 | 1 | 6399-Other coal gasification equipment problems | D1-Forced - Immediate | 850-Combined Cycle Block
6399 | Other coal gasification equipment problems | Balance of Plant | Miscellaneous (Balance of Plant) | D1 | Forced - Immediate | 2017 | Gas | OG | 850 | Combined Cycle Block | SERC | Off-Peak | 20 | 25 | 1 | 1 | 6399-Other coal gasification equipment problems | D1-Forced - Immediate | 850-Combined Cycle Block
6399 | Other coal gasification equipment problems | Balance of Plant | Miscellaneous (Balance of Plant) | D1 | Forced - Immediate | 2017 | Gas | OG | 850 | Combined Cycle Block | SERC | Summer | 102.5 | 25 | 1 | 1 | 6399-Other coal gasification equipment problems | D1-Forced - Immediate | 850-Combined Cycle Block
6399 | Other coal gasification equipment problems | Balance of Plant | Miscellaneous (Balance of Plant) | D1 | Forced - Immediate | 2017 | Gas | OG | 850 | Combined Cycle Block | SERC | Winter | 33.3333 | 25 | 1 | 1 | 6399-Other coal gasification equipment problems | D1-Forced - Immediate | 850-Combined Cycle Block
6399 | Other coal gasification equipment problems | Balance of Plant | Miscellaneous (Balance of Plant) | D1 | Forced - Immediate | 2017 | Gas | OG | 850 | Combined Cycle Block | SERC | Winter | 984.1667 | 25 | 1 | 1 | 6399-Other coal gasification equipment problems | D1-Forced - Immediate | 850-Combined Cycle Block
6399 | Other coal gasification equipment problems | Balance of Plant | Miscellaneous (Balance of Plant) | U1 | Forced - Immediate | 2017 | Gas | OG | 850 | Combined Cycle Block | SERC | Summer | 143 | 220 | 1 | 1 | 6399-Other coal gasification equipment problems | U1-Forced - Immediate | 850-Combined Cycle Block
6399 | Other coal gasification equipment problems | Balance of Plant | Miscellaneous (Balance of Plant) | D1 | Forced - Immediate | 2017 | Gas | OG | 850 | Combined Cycle Block | SERC | Summer | 36.6666 | 25 | 1 | 1 | 6399-Other coal gasification equipment problems | D1-Forced - Immediate | 850-Combined Cycle Block
6399 | Other coal gasification equipment problems | Balance of Plant | Miscellaneous (Balance of Plant) | D1 | Forced - Immediate | 2017 | Gas | OG | 850 | Combined Cycle Block | SERC | Summer | 62.0833 | 25 | 1 | 1 | 6399-Other coal gasification equipment problems | D1-Forced - Immediate | 850-Combined Cycle Block
6399 | Other coal gasification equipment problems | Balance of Plant | Miscellaneous (Balance of Plant) | D1 | Forced - Immediate | 2017 | Gas | OG | 850 | Combined Cycle Block | SERC | Summer | 1535.8333 | 25 | 1 | 1 | 6399-Other coal gasification equipment problems | D1-Forced - Immediate | 850-Combined Cycle Block
6410 | Steam wells/steam field piping problems | Miscellaneous | Plant and Auxiliaries | D1 | Forced - Immediate | 2017 | Geothermal | GE | 830 | Geothermal | WECC | Off-Peak | 57.6667 | 5 | 1 | 1 | 6410-Steam wells/steam field piping problems | D1-Forced - Immediate | 830-Geothermal
6410 | Steam wells/steam field piping problems | Miscellaneous | Plant and Auxiliaries | D1 | Forced - Immediate | 2017 | Geothermal | GE | 830 | Geothermal | WECC | Off-Peak | 82.8333 | 5 | 1 | 1 | 6410-Steam wells/steam field piping problems | D1-Forced - Immediate | 830-Geothermal
6410 | Steam wells/steam field piping problems | Miscellaneous | Plant and Auxiliaries | D1 | Forced - Immediate | 2017 | Geothermal | GE | 830 | Geothermal | WECC | Summer | 4.5333 | 2 | 1 | 1 | 6410-Steam wells/steam field piping problems | D1-Forced - Immediate | 830-Geothermal
6410 | Steam wells/steam field piping problems | Miscellaneous | Plant and Auxiliaries | D1 | Forced - Immediate | 2017 | Geothermal | GE | 830 | Geothermal | WECC | Summer | 755.7 | 6 | 1 | 1 | 6410-Steam wells/steam field piping problems | D1-Forced - Immediate | 830-Geothermal
6410 | Steam wells/steam field piping problems | Miscellaneous | Plant and Auxiliaries | D1 | Forced - Immediate | 2017 | Geothermal | GE | 830 | Geothermal | WECC | Summer | 4 | 4 | 1 | 1 | 6410-Steam wells/steam field piping problems | D1-Forced - Immediate | 830-Geothermal
6410 | Steam wells/steam field piping problems | Miscellaneous | Plant and Auxiliaries | D1 | Forced - Immediate | 2017 | Geothermal | GE | 830 | Geothermal | WECC | Summer | 34.25 | 3 | 1 | 1 | 6410-Steam wells/steam field piping problems | D1-Forced - Immediate | 830-Geothermal
6410 | Steam wells/steam field piping problems | Miscellaneous | Plant and Auxiliaries | D2 | Forced - Delayed | 2017 | Geothermal | GE | 830 | Geothermal | WECC | Summer | 290.4 | 16 | 1 | 1 | 6410-Steam wells/steam field piping problems | D2-Forced - Delayed | 830-Geothermal
6410 | Steam wells/steam field piping problems | Miscellaneous | Plant and Auxiliaries | U1 | Forced - Immediate | 2017 | Geothermal | GE | 830 | Geothermal | WECC | Summer | 40.6333 | 23 | 1 | 1 | 6410-Steam wells/steam field piping problems | U1-Forced - Immediate | 830-Geothermal
6410 | Steam wells/steam field piping problems | Miscellaneous | Plant and Auxiliaries | D1 | Forced - Immediate | 2017 | Geothermal | GE | 830 | Geothermal | WECC | Off-Peak | 214.0833 | 5 | 1 | 1 | 6410-Steam wells/steam field piping problems | D1-Forced - Immediate | 830-Geothermal
6410 | Steam wells/steam field piping problems | Miscellaneous | Plant and Auxiliaries | D1 | Forced - Immediate | 2017 | Geothermal | GE | 830 | Geothermal | WECC | Off-Peak | 10.85 | 7 | 1 | 1 | 6410-Steam wells/steam field piping problems | D1-Forced - Immediate | 830-Geothermal
6410 | Steam wells/steam field piping problems | Miscellaneous | Plant and Auxiliaries | D1 | Forced - Immediate | 2017 | Geothermal | GE | 830 | Geothermal | WECC | Off-Peak | 11.9 | 7 | 1 | 1 | 6410-Steam wells/steam field piping problems | D1-Forced - Immediate | 830-Geothermal
6410 | Steam wells/steam field piping problems | Miscellaneous | Plant and Auxiliaries | D1 | Forced - Immediate | 2017 | Geothermal | GE | 830 | Geothermal | WECC | Summer | 164.5 | 3 | 1 | 1 | 6410-Steam wells/steam field piping problems | D1-Forced - Immediate | 830-Geothermal
6410 | Steam wells/steam field piping problems | Miscellaneous | Plant and Auxiliaries | D1 | Forced - Immediate | 2017 | Geothermal | GE | 830 | Geothermal | WECC | Summer | 316 | 2 | 1 | 1 | 6410-Steam wells/steam field piping problems | D1-Forced - Immediate | 830-Geothermal
6410 | Steam wells/steam field piping problems | Miscellaneous | Plant and Auxiliaries | D1 | Forced - Immediate | 2017 | Geothermal | GE | 830 | Geothermal | WECC | Summer | 385 | 7 | 1 | 1 | 6410-Steam wells/steam field piping problems | D1-Forced - Immediate | 830-Geothermal
6410 | Steam wells/steam field piping problems | Miscellaneous | Plant and Auxiliaries | D1 | Forced - Immediate | 2017 | Geothermal | GE | 830 | Geothermal | WECC | Off-Peak | 125.6 | 16 | 1 | 1 | 6410-Steam wells/steam field piping problems | D1-Forced - Immediate | 830-Geothermal
6410 | Steam wells/steam field piping problems | Miscellaneous | Plant and Auxiliaries | D1 | Forced - Immediate | 2017 | Geothermal | GE | 830 | Geothermal | WECC | Off-Peak | 225 | 3 | 1 | 1 | 6410-Steam wells/steam field piping problems | D1-Forced - Immediate | 830-Geothermal
6410 | Steam wells/steam field piping problems | Miscellaneous | Plant and Auxiliaries | D1 | Forced - Immediate | 2017 | Geothermal | GE | 830 | Geothermal | WECC | Summer | 5.8667 | 8 | 1 | 1 | 6410-Steam wells/steam field piping problems | D1-Forced - Immediate | 830-Geothermal
6410 | Steam wells/steam field piping problems | Miscellaneous | Plant and Auxiliaries | D1 | Forced - Immediate | 2017 | Geothermal | GE | 830 | Geothermal | WECC | Summer | 677.4167 | 5 | 1 | 1 | 6410-Steam wells/steam field piping problems | D1-Forced - Immediate | 830-Geothermal
6410 | Steam wells/steam field piping problems | Miscellaneous | Plant and Auxiliaries | D2 | Forced - Delayed | 2017 | Geothermal | GE | 830 | Geothermal | WECC | Summer | 163.35 | 9 | 1 | 1 | 6410-Steam wells/steam field piping problems | D2-Forced - Delayed | 830-Geothermal
6410 | Steam wells/steam field piping problems | Miscellaneous | Plant and Auxiliaries | D1 | Forced - Immediate | 2017 | Geothermal | GE | 830 | Geothermal | WECC | Off-Peak | 3.9 | 6 | 1 | 1 | 6410-Steam wells/steam field piping problems | D1-Forced - Immediate | 830-Geothermal
6410 | Steam wells/steam field piping problems | Miscellaneous | Plant and Auxiliaries | D1 | Forced - Immediate | 2017 | Geothermal | GE | 830 | Geothermal | WECC | Off-Peak | 22.5 | 6 | 1 | 1 | 6410-Steam wells/steam field piping problems | D1-Forced - Immediate | 830-Geothermal
6410 | Steam wells/steam field piping problems | Miscellaneous | Plant and Auxiliaries | D1 | Forced - Immediate | 2017 | Geothermal | GE | 830 | Geothermal | WECC | Summer | 150.5 | 5 | 1 | 1 | 6410-Steam wells/steam field piping problems | D1-Forced - Immediate | 830-Geothermal
6410 | Steam wells/steam field piping problems | Miscellaneous | Plant and Auxiliaries | D1 | Forced - Immediate | 2017 | Geothermal | GE | 830 | Geothermal | WECC | Off-Peak | 3.35 | 3 | 1 | 1 | 6410-Steam wells/steam field piping problems | D1-Forced - Immediate | 830-Geothermal
6410 | Steam wells/steam field piping problems | Miscellaneous | Plant and Auxiliaries | D1 | Forced - Immediate | 2017 | Geothermal | GE | 830 | Geothermal | WECC | Winter | 4.1333 | 2 | 1 | 1 | 6410-Steam wells/steam field piping problems | D1-Forced - Immediate | 830-Geothermal
6420 | Condensate reinjection system | Miscellaneous | Plant and Auxiliaries | D1 | Forced - Immediate | 2017 | Geothermal | GE | 830 | Geothermal | WECC | Summer | 104 | 8 | 1 | 1 | 6420-Condensate reinjection system | D1-Forced - Immediate | 830-Geothermal
6420 | Condensate reinjection system | Miscellaneous | Plant and Auxiliaries | D1 | Forced - Immediate | 2017 | Geothermal | GE | 830 | Geothermal | WECC | Winter | 0.93333 | 4 | 1 | 1 | 6420-Condensate reinjection system | D1-Forced - Immediate | 830-Geothermal
6420 | Condensate reinjection system | Miscellaneous | Plant and Auxiliaries | D1 | Forced - Immediate | 2017 | Geothermal | GE | 830 | Geothermal | WECC | Summer | 25 | 4 | 1 | 1 | 6420-Condensate reinjection system | D1-Forced - Immediate | 830-Geothermal
6420 | Condensate reinjection system | Miscellaneous | Plant and Auxiliaries | D1 | Forced - Immediate | 2017 | Geothermal | GE | 830 | Geothermal | WECC | Winter | 60.45 | 39 | 1 | 1 | 6420-Condensate reinjection system | D1-Forced - Immediate | 830-Geothermal
6420 | Condensate reinjection system | Miscellaneous | Plant and Auxiliaries | D1 | Forced - Immediate | 2017 | Geothermal | GE | 830 | Geothermal | WECC | Winter | 67.6833 | 31 | 1 | 1 | 6420-Condensate reinjection system | D1-Forced - Immediate | 830-Geothermal
6420 | Condensate reinjection system | Miscellaneous | Plant and Auxiliaries | D1 | Forced - Immediate | 2017 | Geothermal | GE | 830 | Geothermal | WECC | Winter | 77.3333 | 32 | 1 | 1 | 6420-Condensate reinjection system | D1-Forced - Immediate | 830-Geothermal
6420 | Condensate reinjection system | Miscellaneous | Plant and Auxiliaries | D1 | Forced - Immediate | 2017 | Geothermal | GE | 830 | Geothermal | WECC | Summer | 9 | 9 | 1 | 1 | 6420-Condensate reinjection system | D1-Forced - Immediate | 830-Geothermal
6420 | Condensate reinjection system | Miscellaneous | Plant and Auxiliaries | D1 | Forced - Immediate | 2017 | Geothermal | GE | 830 | Geothermal | WECC | Summer | 320 | 10 | 1 | 1 | 6420-Condensate reinjection system | D1-Forced - Immediate | 830-Geothermal
6440 | H2S abatement system problems ? general | Miscellaneous | Plant and Auxiliaries | D1 | Forced - Immediate | 2017 | Geothermal | GE | 830 | Geothermal | WECC | Winter | 10.9333 | 16 | 1 | 1 | 6440-H2S abatement system problems ? general | D1-Forced - Immediate | 830-Geothermal
6440 | H2S abatement system problems ? general | Miscellaneous | Plant and Auxiliaries | D1 | Forced - Immediate | 2017 | Geothermal | GE | 830 | Geothermal | WECC | Winter | 36.1333 | 8 | 1 | 1 | 6440-H2S abatement system problems ? general | D1-Forced - Immediate | 830-Geothermal
6440 | H2S abatement system problems ? general | Miscellaneous | Plant and Auxiliaries | D1 | Forced - Immediate | 2017 | Geothermal | GE | 830 | Geothermal | WECC | Summer | 15.8666 | 28 | 1 | 1 | 6440-H2S abatement system problems ? general | D1-Forced - Immediate | 830-Geothermal
6440 | H2S abatement system problems ? general | Miscellaneous | Plant and Auxiliaries | D1 | Forced - Immediate | 2017 | Geothermal | GE | 830 | Geothermal | WECC | Winter | 11.6 | 24 | 1 | 1 | 6440-H2S abatement system problems ? general | D1-Forced - Immediate | 830-Geothermal
6460 | Condenser problems due to H2S abatement system | Miscellaneous | Plant and Auxiliaries | D1 | Forced - Immediate | 2017 | Geothermal | GE | 830 | Geothermal | WECC | Off-Peak | 25 | 20 | 1 | 1 | 6460-Condenser problems due to H2S abatement system | D1-Forced - Immediate | 830-Geothermal
6460 | Condenser problems due to H2S abatement system | Miscellaneous | Plant and Auxiliaries | D1 | Forced - Immediate | 2017 | Geothermal | GE | 830 | Geothermal | WECC | Off-Peak | 463.2 | 24 | 1 | 1 | 6460-Condenser problems due to H2S abatement system | D1-Forced - Immediate | 830-Geothermal
6460 | Condenser problems due to H2S abatement system | Miscellaneous | Plant and Auxiliaries | U1 | Forced - Immediate | 2017 | Geothermal | GE | 830 | Geothermal | WECC | Off-Peak | 368.2 | 42 | 1 | 1 | 6460-Condenser problems due to H2S abatement system | U1-Forced - Immediate | 830-Geothermal
6499 | Geothermal | Miscellaneous | Plant and Auxiliaries | U1 | Forced - Immediate | 2017 | Geothermal | GE | 830 | Geothermal | WECC | Summer | 13.5 | 27 | 1 | 1 | 6499-Geothermal | U1-Forced - Immediate | 830-Geothermal
6499 | Geothermal | Miscellaneous | Plant and Auxiliaries | U1 | Forced - Immediate | 2017 | Geothermal | GE | 830 | Geothermal | WECC | Off-Peak | 3.6 | 27 | 1 | 1 | 6499-Geothermal | U1-Forced - Immediate | 830-Geothermal
6499 | Geothermal | Miscellaneous | Plant and Auxiliaries | U1 | Forced - Immediate | 2017 | Geothermal | GE | 830 | Geothermal | WECC | Summer | 11.7 | 27 | 1 | 1 | 6499-Geothermal | U1-Forced - Immediate | 830-Geothermal
6499 | Geothermal | Miscellaneous | Plant and Auxiliaries | U1 | Forced - Immediate | 2017 | Geothermal | GE | 830 | Geothermal | WECC | Winter | 39.15 | 27 | 1 | 1 | 6499-Geothermal | U1-Forced - Immediate | 830-Geothermal
6499 | Geothermal | Miscellaneous | Plant and Auxiliaries | U1 | Forced - Immediate | 2017 | Geothermal | GE | 830 | Geothermal | WECC | Off-Peak | 8.55 | 27 | 1 | 1 | 6499-Geothermal | U1-Forced - Immediate | 830-Geothermal
6499 | Geothermal | Miscellaneous | Plant and Auxiliaries | U1 | Forced - Immediate | 2017 | Geothermal | GE | 830 | Geothermal | WECC | Off-Peak | 26.8333 | 23 | 1 | 1 | 6499-Geothermal | U1-Forced - Immediate | 830-Geothermal
6499 | Geothermal | Miscellaneous | Plant and Auxiliaries | U1 | Forced - Immediate | 2017 | Geothermal | GE | 830 | Geothermal | WECC | Summer | 10.35 | 27 | 1 | 1 | 6499-Geothermal | U1-Forced - Immediate | 830-Geothermal
6499 | Geothermal | Miscellaneous | Plant and Auxiliaries | U1 | Forced - Immediate | 2017 | Geothermal | GE | 830 | Geothermal | WECC | Off-Peak | 9 | 27 | 1 | 1 | 6499-Geothermal | U1-Forced - Immediate | 830-Geothermal
6499 | Geothermal | Miscellaneous | Plant and Auxiliaries | U1 | Forced - Immediate | 2017 | Geothermal | GE | 830 | Geothermal | WECC | Off-Peak | 9.9 | 27 | 1 | 1 | 6499-Geothermal | U1-Forced - Immediate | 830-Geothermal
6499 | Geothermal | Miscellaneous | Plant and Auxiliaries | U1 | Forced - Immediate | 2017 | Geothermal | GE | 830 | Geothermal | WECC | Summer | 4.95 | 27 | 1 | 1 | 6499-Geothermal | U1-Forced - Immediate | 830-Geothermal
7000 | Shaft B | Hydro Turbine/Pump | Turbine | U3 | Forced - Postponed | 2017 | Hydro | WA | 500 | Pumped Storage/Hydro | MRO | Summer | 4036.5893 | 26.51 | 1 | 1 | 7000-Shaft B | U3-Forced - Postponed | 500-Pumped Storage/Hydro
7000 | Shaft B | Hydro Turbine/Pump | Turbine | U3 | Forced - Postponed | 2017 | Hydro | WA | 500 | Pumped Storage/Hydro | MRO | Summer | 9355.8208 | 26.51 | 1 | 1 | 7000-Shaft B | U3-Forced - Postponed | 500-Pumped Storage/Hydro
7001 | Shaft packing | Hydro Turbine/Pump | Turbine | SF | Startup Failure | 2017 | Hydro | WA | 500 | Pumped Storage/Hydro | WECC | Off-Peak | 66.5 | 57 | 1 | 1 | 7001-Shaft packing | SF-Startup Failure | 500-Pumped Storage/Hydro
7001 | Shaft packing | Hydro Turbine/Pump | Turbine | U1 | Forced - Immediate | 2017 | Hydro | WA | 500 | Pumped Storage/Hydro | WECC | Summer | 26832 | 78 | 1 | 1 | 7001-Shaft packing | U1-Forced - Immediate | 500-Pumped Storage/Hydro
7001 | Shaft packing | Hydro Turbine/Pump | Turbine | U1 | Forced - Immediate | 2017 | Hydro | WA | 500 | Pumped Storage/Hydro | RFC | Winter | 2.2332 | 134 | 1 | 1 | 7001-Shaft packing | U1-Forced - Immediate | 500-Pumped Storage/Hydro
7001 | Shaft packing | Hydro Turbine/Pump | Turbine | U1 | Forced - Immediate | 2017 | Hydro | WA | 500 | Pumped Storage/Hydro | MRO | Winter | 55.5833 | 23 | 1 | 1 | 7001-Shaft packing | U1-Forced - Immediate | 500-Pumped Storage/Hydro
7001 | Shaft packing | Hydro Turbine/Pump | Turbine | U1 | Forced - Immediate | 2017 | Hydro | WA | 500 | Pumped Storage/Hydro | WECC | Winter | 432.8332 | 265 | 1 | 1 | 7001-Shaft packing | U1-Forced - Immediate | 500-Pumped Storage/Hydro
7001 | Shaft packing | Hydro Turbine/Pump | Turbine | U2 | Forced - Delayed | 2017 | Hydro | WA | 500 | Pumped Storage/Hydro | WECC | Winter | 95.2 | 24 | 1 | 1 | 7001-Shaft packing | U2-Forced - Delayed | 500-Pumped Storage/Hydro
7001 | Shaft packing | Hydro Turbine/Pump | Turbine | U1 | Forced - Immediate | 2017 | Hydro | WA | 500 | Pumped Storage/Hydro | SERC | Off-Peak | 45.8667 | 32 | 1 | 1 | 7001-Shaft packing | U1-Forced - Immediate | 500-Pumped Storage/Hydro
7001 | Shaft packing | Hydro Turbine/Pump | Turbine | U1 | Forced - Immediate | 2017 | Hydro | WA | 500 | Pumped Storage/Hydro | WECC | Off-Peak | 580.4999 | 162 | 1 | 1 | 7001-Shaft packing | U1-Forced - Immediate | 500-Pumped Storage/Hydro
7001 | Shaft packing | Hydro Turbine/Pump | Turbine | U1 | Forced - Immediate | 2017 | Hydro | WA | 500 | Pumped Storage/Hydro | SERC | Off-Peak | 8108.1 | 143 | 1 | 1 | 7001-Shaft packing | U1-Forced - Immediate | 500-Pumped Storage/Hydro
7001 | Shaft packing | Hydro Turbine/Pump | Turbine | U1 | Forced - Immediate | 2017 | Hydro | WA | 500 | Pumped Storage/Hydro | WECC | Off-Peak | 28335.3333 | 95 | 1 | 1 | 7001-Shaft packing | U1-Forced - Immediate | 500-Pumped Storage/Hydro
7001 | Shaft packing | Hydro Turbine/Pump | Turbine | U1 | Forced - Immediate | 2017 | Hydro | WA | 500 | Pumped Storage/Hydro | SERC | Summer | 631.8 | 54 | 1 | 1 | 7001-Shaft packing | U1-Forced - Immediate | 500-Pumped Storage/Hydro
7001 | Shaft packing | Hydro Turbine/Pump | Turbine | U1 | Forced - Immediate | 2017 | Hydro | WA | 500 | Pumped Storage/Hydro | MRO | Summer | 670.8916 | 129.85 | 1 | 1 | 7001-Shaft packing | U1-Forced - Immediate | 500-Pumped Storage/Hydro
7001 | Shaft packing | Hydro Turbine/Pump | Turbine | U1 | Forced - Immediate | 2017 | Hydro | WA | 500 | Pumped Storage/Hydro | SERC | Summer | 13299 | 143 | 1 | 1 | 7001-Shaft packing | U1-Forced - Immediate | 500-Pumped Storage/Hydro
7001 | Shaft packing | Hydro Turbine/Pump | Turbine | U1 | Forced - Immediate | 2017 | Hydro | WA | 500 | Pumped Storage/Hydro | WECC | Winter | 291398.4165 | 265 | 1 | 1 | 7001-Shaft packing | U1-Forced - Immediate | 500-Pumped Storage/Hydro
7001 | Shaft packing | Hydro Turbine/Pump | Turbine | D1 | Forced - Immediate | 2017 | Hydro | WA | 500 | Pumped Storage/Hydro | MRO | Summer | 373.6433 | 9.85 | 1 | 1 | 7001-Shaft packing | D1-Forced - Immediate | 500-Pumped Storage/Hydro
7001 | Shaft packing | Hydro Turbine/Pump | Turbine | SF | Startup Failure | 2017 | Hydro | WA | 500 | Pumped Storage/Hydro | WECC | Off-Peak | 164.35 | 57 | 1 | 1 | 7001-Shaft packing | SF-Startup Failure | 500-Pumped Storage/Hydro
7001 | Shaft packing | Hydro Turbine/Pump | Turbine | SF | Startup Failure | 2017 | Hydro | WA | 500 | Pumped Storage/Hydro | WECC | Off-Peak | 180.5 | 57 | 1 | 1 | 7001-Shaft packing | SF-Startup Failure | 500-Pumped Storage/Hydro
7001 | Shaft packing | Hydro Turbine/Pump | Turbine | SF | Startup Failure | 2017 | Hydro | WA | 500 | Pumped Storage/Hydro | WECC | Off-Peak | 369.55 | 57 | 1 | 1 | 7001-Shaft packing | SF-Startup Failure | 500-Pumped Storage/Hydro
7001 | Shaft packing | Hydro Turbine/Pump | Turbine | SF | Startup Failure | 2017 | Hydro | WA | 500 | Pumped Storage/Hydro | WECC | Summer | 90.25 | 57 | 1 | 1 | 7001-Shaft packing | SF-Startup Failure | 500-Pumped Storage/Hydro
7001 | Shaft packing | Hydro Turbine/Pump | Turbine | U1 | Forced - Immediate | 2017 | Hydro | WA | 500 | Pumped Storage/Hydro | SERC | Summer | 831.6 | 54 | 1 | 1 | 7001-Shaft packing | U1-Forced - Immediate | 500-Pumped Storage/Hydro
7001 | Shaft packing | Hydro Turbine/Pump | Turbine | U1 | Forced - Immediate | 2017 | Hydro | WA | 500 | Pumped Storage/Hydro | SERC | Summer | 2230.2 | 54 | 1 | 1 | 7001-Shaft packing | U1-Forced - Immediate | 500-Pumped Storage/Hydro
7001 | Shaft packing | Hydro Turbine/Pump | Turbine | U1 | Forced - Immediate | 2017 | Hydro | WA | 500 | Pumped Storage/Hydro | WECC | Winter | 27162.5 | 265 | 1 | 1 | 7001-Shaft packing | U1-Forced - Immediate | 500-Pumped Storage/Hydro
7001 | Shaft packing | Hydro Turbine/Pump | Turbine | U2 | Forced - Delayed | 2017 | Hydro | WA | 500 | Pumped Storage/Hydro | WECC | Off-Peak | 1517.523 | 51.21 | 1 | 1 | 7001-Shaft packing | U2-Forced - Delayed | 500-Pumped Storage/Hydro
7001 | Shaft packing | Hydro Turbine/Pump | Turbine | U3 | Forced - Postponed | 2017 | Hydro | WA | 500 | Pumped Storage/Hydro | WECC | Off-Peak | 227.01 | 129.72 | 1 | 1 | 7001-Shaft packing | U3-Forced - Postponed | 500-Pumped Storage/Hydro
7001 | Shaft packing | Hydro Turbine/Pump | Turbine | U1 | Forced - Immediate | 2017 | Hydro | WA | 500 | Pumped Storage/Hydro | MRO | Summer | 110.3725 | 129.85 | 1 | 1 | 7001-Shaft packing | U1-Forced - Immediate | 500-Pumped Storage/Hydro
7001 | Shaft packing | Hydro Turbine/Pump | Turbine | U1 | Forced - Immediate | 2017 | Hydro | WA | 500 | Pumped Storage/Hydro | WECC | Summer | 112 | 60 | 1 | 1 | 7001-Shaft packing | U1-Forced - Immediate | 500-Pumped Storage/Hydro
7001 | Shaft packing | Hydro Turbine/Pump | Turbine | U1 | Forced - Immediate | 2017 | Hydro | WA | 500 | Pumped Storage/Hydro | SERC | Summer | 783 | 54 | 1 | 1 | 7001-Shaft packing | U1-Forced - Immediate | 500-Pumped Storage/Hydro
7001 | Shaft packing | Hydro Turbine/Pump | Turbine | U1 | Forced - Immediate | 2017 | Hydro | WA | 500 | Pumped Storage/Hydro | WECC | Winter | 3612 | 80 | 1 | 1 | 7001-Shaft packing | U1-Forced - Immediate | 500-Pumped Storage/Hydro
7001 | Shaft packing | Hydro Turbine/Pump | Turbine | D1 | Forced - Immediate | 2017 | Hydro | WA | 500 | Pumped Storage/Hydro | RFC | Winter | 1464.35 | 3 | 1 | 1 | 7001-Shaft packing | D1-Forced - Immediate | 500-Pumped Storage/Hydro
7001 | Shaft packing | Hydro Turbine/Pump | Turbine | U1 | Forced - Immediate | 2017 | Hydro | WA | 500 | Pumped Storage/Hydro | MRO | Summer | 64.925 | 129.85 | 1 | 1 | 7001-Shaft packing | U1-Forced - Immediate | 500-Pumped Storage/Hydro
7001 | Shaft packing | Hydro Turbine/Pump | Turbine | U1 | Forced - Immediate | 2017 | Hydro | WA | 500 | Pumped Storage/Hydro | SERC | Summer | 253.5 | 39 | 1 | 1 | 7001-Shaft packing | U1-Forced - Immediate | 500-Pumped Storage/Hydro
7001 | Shaft packing | Hydro Turbine/Pump | Turbine | U1 | Forced - Immediate | 2017 | Hydro | WA | 500 | Pumped Storage/Hydro | RFC | Winter | 9313 | 134 | 1 | 1 | 7001-Shaft packing | U1-Forced - Immediate | 500-Pumped Storage/Hydro
7001 | Shaft packing | Hydro Turbine/Pump | Turbine | U2 | Forced - Delayed | 2017 | Hydro | WA | 500 | Pumped Storage/Hydro | WECC | Off-Peak | 1468.02 | 51.21 | 1 | 1 | 7001-Shaft packing | U2-Forced - Delayed | 500-Pumped Storage/Hydro
7001 | Shaft packing | Hydro Turbine/Pump | Turbine | U3 | Forced - Postponed | 2017 | Hydro | WA | 500 | Pumped Storage/Hydro | WECC | Off-Peak | 198.394 | 141.71 | 1 | 1 | 7001-Shaft packing | U3-Forced - Postponed | 500-Pumped Storage/Hydro
7001 | Shaft packing | Hydro Turbine/Pump | Turbine | D1 | Forced - Immediate | 2017 | Hydro | WA | 500 | Pumped Storage/Hydro | RFC | Winter | 117 | 117 | 1 | 1 | 7001-Shaft packing | D1-Forced - Immediate | 500-Pumped Storage/Hydro
7001 | Shaft packing | Hydro Turbine/Pump | Turbine | U1 | Forced - Immediate | 2017 | Hydro | WA | 500 | Pumped Storage/Hydro | SERC | Summer | 8.5 | 30 | 1 | 1 | 7001-Shaft packing | U1-Forced - Immediate | 500-Pumped Storage/Hydro
7001 | Shaft packing | Hydro Turbine/Pump | Turbine | U1 | Forced - Immediate | 2017 | Hydro | WA | 500 | Pumped Storage/Hydro | SERC | Summer | 52 | 30 | 1 | 1 | 7001-Shaft packing | U1-Forced - Immediate | 500-Pumped Storage/Hydro
7001 | Shaft packing | Hydro Turbine/Pump | Turbine | U1 | Forced - Immediate | 2017 | Hydro | WA | 500 | Pumped Storage/Hydro | SERC | Summer | 89.488 | 26.32 | 1 | 1 | 7001-Shaft packing | U1-Forced - Immediate | 500-Pumped Storage/Hydro
7001 | Shaft packing | Hydro Turbine/Pump | Turbine | U1 | Forced - Immediate | 2017 | Hydro | WA | 500 | Pumped Storage/Hydro | NPCC | Winter | 232.914 | 35.29 | 1 | 1 | 7001-Shaft packing | U1-Forced - Immediate | 500-Pumped Storage/Hydro
7001 | Shaft packing | Hydro Turbine/Pump | Turbine | D1 | Forced - Immediate | 2017 | Hydro | WA | 500 | Pumped Storage/Hydro | RFC | Off-Peak | 3250.6 | 6 | 1 | 1 | 7001-Shaft packing | D1-Forced - Immediate | 500-Pumped Storage/Hydro
7001 | Shaft packing | Hydro Turbine/Pump | Turbine | SF | Startup Failure | 2017 | Hydro | WA | 500 | Pumped Storage/Hydro | WECC | Off-Peak | 587.1 | 57 | 1 | 1 | 7001-Shaft packing | SF-Startup Failure | 500-Pumped Storage/Hydro
7001 | Shaft packing | Hydro Turbine/Pump | Turbine | U1 | Forced - Immediate | 2017 | Hydro | WA | 500 | Pumped Storage/Hydro | MRO | Off-Peak | 3287.0833 | 23 | 1 | 1 | 7001-Shaft packing | U1-Forced - Immediate | 500-Pumped Storage/Hydro
7001 | Shaft packing | Hydro Turbine/Pump | Turbine | U1 | Forced - Immediate | 2017 | Hydro | WA | 500 | Pumped Storage/Hydro | WECC | Off-Peak | 4015.65 | 57 | 1 | 1 | 7001-Shaft packing | U1-Forced - Immediate | 500-Pumped Storage/Hydro
7003 | Lube oil system (use code 7007 to report bearing failures due to lube oil problems) | Hydro Turbine/Pump | Turbine | U1 | Forced - Immediate | 2017 | Hydro | WA | 500 | Pumped Storage/Hydro | RFC | Off-Peak | 1457.9664 | 382 | 1 | 1 | 7003-Lube oil system (use code 7007 to report bearing failures due to lube oil problems) | U1-Forced - Immediate | 500-Pumped Storage/Hydro
7003 | Lube oil system (use code 7007 to report bearing failures due to lube oil problems) | Hydro Turbine/Pump | Turbine | U1 | Forced - Immediate | 2017 | Hydro | WA | 500 | Pumped Storage/Hydro | SERC | Off-Peak | 4141.6665 | 500 | 1 | 1 | 7003-Lube oil system (use code 7007 to report bearing failures due to lube oil problems) | U1-Forced - Immediate | 500-Pumped Storage/Hydro
7003 | Lube oil system (use code 7007 to report bearing failures due to lube oil problems) | Hydro Turbine/Pump | Turbine | U1 | Forced - Immediate | 2017 | Hydro | WA | 500 | Pumped Storage/Hydro | WECC | Off-Peak | 28166.0832 | 155 | 1 | 1 | 7003-Lube oil system (use code 7007 to report bearing failures due to lube oil problems) | U1-Forced - Immediate | 500-Pumped Storage/Hydro
7003 | Lube oil system (use code 7007 to report bearing failures due to lube oil problems) | Hydro Turbine/Pump | Turbine | U1 | Forced - Immediate | 2017 | Hydro | WA | 500 | Pumped Storage/Hydro | WECC | Summer | 36 | 60 | 1 | 1 | 7003-Lube oil system (use code 7007 to report bearing failures due to lube oil problems) | U1-Forced - Immediate | 500-Pumped Storage/Hydro
7003 | Lube oil system (use code 7007 to report bearing failures due to lube oil problems) | Hydro Turbine/Pump | Turbine | U1 | Forced - Immediate | 2017 | Hydro | WA | 500 | Pumped Storage/Hydro | WECC | Summer | 34001.8332 | 155 | 1 | 1 | 7003-Lube oil system (use code 7007 to report bearing failures due to lube oil problems) | U1-Forced - Immediate | 500-Pumped Storage/Hydro
7003 | Lube oil system (use code 7007 to report bearing failures due to lube oil problems) | Hydro Turbine/Pump | Turbine | U1 | Forced - Immediate | 2017 | Hydro | WA | 500 | Pumped Storage/Hydro | WECC | Off-Peak | 252 | 126 | 1 | 1 | 7003-Lube oil system (use code 7007 to report bearing failures due to lube oil problems) | U1-Forced - Immediate | 500-Pumped Storage/Hydro
7003 | Lube oil system (use code 7007 to report bearing failures due to lube oil problems) | Hydro Turbine/Pump | Turbine | U1 | Forced - Immediate | 2017 | Hydro | WA | 500 | Pumped Storage/Hydro | WECC | Off-Peak | 613.4333 | 30.8 | 1 | 1 | 7003-Lube oil system (use code 7007 to report bearing failures due to lube oil problems) | U1-Forced - Immediate | 500-Pumped Storage/Hydro
7003 | Lube oil system (use code 7007 to report bearing failures due to lube oil problems) | Hydro Turbine/Pump | Turbine | U1 | Forced - Immediate | 2017 | Hydro | WA | 500 | Pumped Storage/Hydro | WECC | Off-Peak | 274388.75 | 155 | 1 | 1 | 7003-Lube oil system (use code 7007 to report bearing failures due to lube oil problems) | U1-Forced - Immediate | 500-Pumped Storage/Hydro
7003 | Lube oil system (use code 7007 to report bearing failures due to lube oil problems) | Hydro Turbine/Pump | Turbine | U1 | Forced - Immediate | 2017 | Hydro | WA | 500 | Pumped Storage/Hydro | SERC | Winter | 145.6 | 24 | 1 | 1 | 7003-Lube oil system (use code 7007 to report bearing failures due to lube oil problems) | U1-Forced - Immediate | 500-Pumped Storage/Hydro
7003 | Lube oil system (use code 7007 to report bearing failures due to lube oil problems) | Hydro Turbine/Pump | Turbine | U1 | Forced - Immediate | 2017 | Hydro | WA | 500 | Pumped Storage/Hydro | SERC | Winter | 415.8 | 37.8 | 1 | 1 | 7003-Lube oil system (use code 7007 to report bearing failures due to lube oil problems) | U1-Forced - Immediate | 500-Pumped Storage/Hydro
7003 | Lube oil system (use code 7007 to report bearing failures due to lube oil problems) | Hydro Turbine/Pump | Turbine | U1 | Forced - Immediate | 2017 | Hydro | WA | 500 | Pumped Storage/Hydro | WECC | Winter | 18138.72 | 27.6 | 1 | 1 | 7003-Lube oil system (use code 7007 to report bearing failures due to lube oil problems) | U1-Forced - Immediate | 500-Pumped Storage/Hydro
7003 | Lube oil system (use code 7007 to report bearing failures due to lube oil problems) | Hydro Turbine/Pump | Turbine | U2 | Forced - Delayed | 2017 | Hydro | WA | 500 | Pumped Storage/Hydro | RFC | Summer | 147.9566 | 37.3 | 1 | 1 | 7003-Lube oil system (use code 7007 to report bearing failures due to lube oil problems) | U2-Forced - Delayed | 500-Pumped Storage/Hydro
7003 | Lube oil system (use code 7007 to report bearing failures due to lube oil problems) | Hydro Turbine/Pump | Turbine | U1 | Forced - Immediate | 2017 | Hydro | WA | 500 | Pumped Storage/Hydro | MRO | Off-Peak | 67.0833 | 23 | 1 | 1 | 7003-Lube oil system (use code 7007 to report bearing failures due to lube oil problems) | U1-Forced - Immediate | 500-Pumped Storage/Hydro
7003 | Lube oil system (use code 7007 to report bearing failures due to lube oil problems) | Hydro Turbine/Pump | Turbine | U1 | Forced - Immediate | 2017 | Hydro | WA | 500 | Pumped Storage/Hydro | MRO | Summer | 19.55 | 23 | 1 | 1 | 7003-Lube oil system (use code 7007 to report bearing failures due to lube oil problems) | U1-Forced - Immediate | 500-Pumped Storage/Hydro
7003 | Lube oil system (use code 7007 to report bearing failures due to lube oil problems) | Hydro Turbine/Pump | Turbine | U1 | Forced - Immediate | 2017 | Hydro | WA | 500 | Pumped Storage/Hydro | WECC | Summer | 2242.3332 | 155 | 1 | 1 | 7003-Lube oil system (use code 7007 to report bearing failures due to lube oil problems) | U1-Forced - Immediate | 500-Pumped Storage/Hydro
7003 | Lube oil system (use code 7007 to report bearing failures due to lube oil problems) | Hydro Turbine/Pump | Turbine | U1 | Forced - Immediate | 2017 | Hydro | WA | 500 | Pumped Storage/Hydro | NPCC | Winter | 23.5266 | 35.29 | 1 | 1 | 7003-Lube oil system (use code 7007 to report bearing failures due to lube oil problems) | U1-Forced - Immediate | 500-Pumped Storage/Hydro
7003 | Lube oil system (use code 7007 to report bearing failures due to lube oil problems) | Hydro Turbine/Pump | Turbine | U3 | Forced - Postponed | 2017 | Hydro | WA | 500 | Pumped Storage/Hydro | WECC | Summer | 128 | 80 | 1 | 1 | 7003-Lube oil system (use code 7007 to report bearing failures due to lube oil problems) | U3-Forced - Postponed | 500-Pumped Storage/Hydro
7003 | Lube oil system (use code 7007 to report bearing failures due to lube oil problems) | Hydro Turbine/Pump | Turbine | U1 | Forced - Immediate | 2017 | Hydro | WA | 500 | Pumped Storage/Hydro | NPCC | Off-Peak | 3791 | 113.73 | 1 | 1 | 7003-Lube oil system (use code 7007 to report bearing failures due to lube oil problems) | U1-Forced - Immediate | 500-Pumped Storage/Hydro
7003 | Lube oil system (use code 7007 to report bearing failures due to lube oil problems) | Hydro Turbine/Pump | Turbine | U1 | Forced - Immediate | 2017 | Hydro | WA | 500 | Pumped Storage/Hydro | MRO | Summer | 731.4 | 23 | 1 | 1 | 7003-Lube oil system (use code 7007 to report bearing failures due to lube oil problems) | U1-Forced - Immediate | 500-Pumped Storage/Hydro
7003 | Lube oil system (use code 7007 to report bearing failures due to lube oil problems) | Hydro Turbine/Pump | Turbine | U2 | Forced - Delayed | 2017 | Hydro | WA | 500 | Pumped Storage/Hydro | WECC | Off-Peak | 74.9199 | 112.38 | 1 | 1 | 7003-Lube oil system (use code 7007 to report bearing failures due to lube oil problems) | U2-Forced - Delayed | 500-Pumped Storage/Hydro
7003 | Lube oil system (use code 7007 to report bearing failures due to lube oil problems) | Hydro Turbine/Pump | Turbine | U1 | Forced - Immediate | 2017 | Hydro | WA | 500 | Pumped Storage/Hydro | MRO | Off-Peak | 46.5 | 31 | 1 | 1 | 7003-Lube oil system (use code 7007 to report bearing failures due to lube oil problems) | U1-Forced - Immediate | 500-Pumped Storage/Hydro
7003 | Lube oil system (use code 7007 to report bearing failures due to lube oil problems) | Hydro Turbine/Pump | Turbine | U1 | Forced - Immediate | 2017 | Hydro | WA | 500 | Pumped Storage/Hydro | WECC | Off-Peak | 3751.3833 | 47 | 1 | 1 | 7003-Lube oil system (use code 7007 to report bearing failures due to lube oil problems) | U1-Forced - Immediate | 500-Pumped Storage/Hydro
7003 | Lube oil system (use code 7007 to report bearing failures due to lube oil problems) | Hydro Turbine/Pump | Turbine | U1 | Forced - Immediate | 2017 | Hydro | WA | 500 | Pumped Storage/Hydro | WECC | Summer | 795.6666 | 155 | 1 | 1 | 7003-Lube oil system (use code 7007 to report bearing failures due to lube oil problems) | U1-Forced - Immediate | 500-Pumped Storage/Hydro
7003 | Lube oil system (use code 7007 to report bearing failures due to lube oil problems) | Hydro Turbine/Pump | Turbine | U1 | Forced - Immediate | 2017 | Hydro | WA | 500 | Pumped Storage/Hydro | NPCC | Summer | 1153.888 | 107.84 | 1 | 1 | 7003-Lube oil system (use code 7007 to report bearing failures due to lube oil problems) | U1-Forced - Immediate | 500-Pumped Storage/Hydro
7003 | Lube oil system (use code 7007 to report bearing failures due to lube oil problems) | Hydro Turbine/Pump | Turbine | U1 | Forced - Immediate | 2017 | Hydro | WA | 500 | Pumped Storage/Hydro | SERC | Summer | 22326.0315 | 36.93 | 1 | 1 | 7003-Lube oil system (use code 7007 to report bearing failures due to lube oil problems) | U1-Forced - Immediate | 500-Pumped Storage/Hydro
7003 | Lube oil system (use code 7007 to report bearing failures due to lube oil problems) | Hydro Turbine/Pump | Turbine | U1 | Forced - Immediate | 2017 | Hydro | WA | 500 | Pumped Storage/Hydro | WECC | Summer | 26109.75 | 155 | 1 | 1 | 7003-Lube oil system (use code 7007 to report bearing failures due to lube oil problems) | U1-Forced - Immediate | 500-Pumped Storage/Hydro
7003 | Lube oil system (use code 7007 to report bearing failures due to lube oil problems) | Hydro Turbine/Pump | Turbine | U1 | Forced - Immediate | 2017 | Hydro | WA | 500 | Pumped Storage/Hydro | WECC | Winter | 387.5 | 155 | 1 | 1 | 7003-Lube oil system (use code 7007 to report bearing failures due to lube oil problems) | U1-Forced - Immediate | 500-Pumped Storage/Hydro
7003 | Lube oil system (use code 7007 to report bearing failures due to lube oil problems) | Hydro Turbine/Pump | Turbine | U1 | Forced - Immediate | 2017 | Hydro | WA | 500 | Pumped Storage/Hydro | SERC | Summer | 190.1605 | 41.19 | 1 | 1 | 7003-Lube oil system (use code 7007 to report bearing failures due to lube oil problems) | U1-Forced - Immediate | 500-Pumped Storage/Hydro
7003 | Lube oil system (use code 7007 to report bearing failures due to lube oil problems) | Hydro Turbine/Pump | Turbine | U1 | Forced - Immediate | 2017 | Hydro | WA | 500 | Pumped Storage/Hydro | WECC | Summer | 399.5 | 47 | 1 | 1 | 7003-Lube oil system (use code 7007 to report bearing failures due to lube oil problems) | U1-Forced - Immediate | 500-Pumped Storage/Hydro
7003 | Lube oil system (use code 7007 to report bearing failures due to lube oil problems) | Hydro Turbine/Pump | Turbine | U1 | Forced - Immediate | 2017 | Hydro | WA | 500 | Pumped Storage/Hydro | WECC | Summer | 1445.5833 | 55 | 1 | 1 | 7003-Lube oil system (use code 7007 to report bearing failures due to lube oil problems) | U1-Forced - Immediate | 500-Pumped Storage/Hydro
7003 | Lube oil system (use code 7007 to report bearing failures due to lube oil problems) | Hydro Turbine/Pump | Turbine | U1 | Forced - Immediate | 2017 | Hydro | WA | 500 | Pumped Storage/Hydro | WECC | Winter | 170.5666 | 86 | 1 | 1 | 7003-Lube oil system (use code 7007 to report bearing failures due to lube oil problems) | U1-Forced - Immediate | 500-Pumped Storage/Hydro
7003 | Lube oil system (use code 7007 to report bearing failures due to lube oil problems) | Hydro Turbine/Pump | Turbine | U1 | Forced - Immediate | 2017 | Hydro | WA | 500 | Pumped Storage/Hydro | WECC | Off-Peak | 557.3333 | 55 | 1 | 1 | 7003-Lube oil system (use code 7007 to report bearing failures due to lube oil problems) | U1-Forced - Immediate | 500-Pumped Storage/Hydro
7003 | Lube oil system (use code 7007 to report bearing failures due to lube oil problems) | Hydro Turbine/Pump | Turbine | U1 | Forced - Immediate | 2017 | Hydro | WA | 500 | Pumped Storage/Hydro | NPCC | Off-Peak | 597.0825 | 113.73 | 1 | 1 | 7003-Lube oil system (use code 7007 to report bearing failures due to lube oil problems) | U1-Forced - Immediate | 500-Pumped Storage/Hydro
7003 | Lube oil system (use code 7007 to report bearing failures due to lube oil problems) | Hydro Turbine/Pump | Turbine | U1 | Forced - Immediate | 2017 | Hydro | WA | 500 | Pumped Storage/Hydro | SERC | Summer | 131.6 | 26.32 | 1 | 1 | 7003-Lube oil system (use code 7007 to report bearing failures due to lube oil problems) | U1-Forced - Immediate | 500-Pumped Storage/Hydro
7003 | Lube oil system (use code 7007 to report bearing failures due to lube oil problems) | Hydro Turbine/Pump | Turbine | U1 | Forced - Immediate | 2017 | Hydro | WA | 500 | Pumped Storage/Hydro | SERC | Winter | 17 | 30 | 1 | 1 | 7003-Lube oil system (use code 7007 to report bearing failures due to lube oil problems) | U1-Forced - Immediate | 500-Pumped Storage/Hydro
7003 | Lube oil system (use code 7007 to report bearing failures due to lube oil problems) | Hydro Turbine/Pump | Turbine | U1 | Forced - Immediate | 2017 | Hydro | WA | 500 | Pumped Storage/Hydro | WECC | Winter | 74.9166 | 155 | 1 | 1 | 7003-Lube oil system (use code 7007 to report bearing failures due to lube oil problems) | U1-Forced - Immediate | 500-Pumped Storage/Hydro
7003 | Lube oil system (use code 7007 to report bearing failures due to lube oil problems) | Hydro Turbine/Pump | Turbine | U1 | Forced - Immediate | 2017 | Hydro | WA | 500 | Pumped Storage/Hydro | SERC | Off-Peak | 189.1056 | 41.41 | 1 | 1 | 7003-Lube oil system (use code 7007 to report bearing failures due to lube oil problems) | U1-Forced - Immediate | 500-Pumped Storage/Hydro
7003 | Lube oil system (use code 7007 to report bearing failures due to lube oil problems) | Hydro Turbine/Pump | Turbine | U1 | Forced - Immediate | 2017 | Hydro | WA | 500 | Pumped Storage/Hydro | RFC | Off-Peak | 2533.9332 | 382 | 1 | 1 | 7003-Lube oil system (use code 7007 to report bearing failures due to lube oil problems) | U1-Forced - Immediate | 500-Pumped Storage/Hydro
7003 | Lube oil system (use code 7007 to report bearing failures due to lube oil problems) | Hydro Turbine/Pump | Turbine | U1 | Forced - Immediate | 2017 | Hydro | WA | 500 | Pumped Storage/Hydro | WECC | Off-Peak | 8038.3332 | 265 | 1 | 1 | 7003-Lube oil system (use code 7007 to report bearing failures due to lube oil problems) | U1-Forced - Immediate | 500-Pumped Storage/Hydro
7003 | Lube oil system (use code 7007 to report bearing failures due to lube oil problems) | Hydro Turbine/Pump | Turbine | U1 | Forced - Immediate | 2017 | Hydro | WA | 500 | Pumped Storage/Hydro | WECC | Summer | 199740.75 | 155 | 1 | 1 | 7003-Lube oil system (use code 7007 to report bearing failures due to lube oil problems) | U1-Forced - Immediate | 500-Pumped Storage/Hydro
7003 | Lube oil system (use code 7007 to report bearing failures due to lube oil problems) | Hydro Turbine/Pump | Turbine | U1 | Forced - Immediate | 2017 | Hydro | WA | 500 | Pumped Storage/Hydro | SERC | Winter | 19 | 30 | 1 | 1 | 7003-Lube oil system (use code 7007 to report bearing failures due to lube oil problems) | U1-Forced - Immediate | 500-Pumped Storage/Hydro
7003 | Lube oil system (use code 7007 to report bearing failures due to lube oil problems) | Hydro Turbine/Pump | Turbine | U1 | Forced - Immediate | 2017 | Hydro | WA | 500 | Pumped Storage/Hydro | WECC | Winter | 10339.4165 | 265 | 1 | 1 | 7003-Lube oil system (use code 7007 to report bearing failures due to lube oil problems) | U1-Forced - Immediate | 500-Pumped Storage/Hydro
7007 | Bearings A | Hydro Turbine/Pump | Turbine | U1 | Forced - Immediate | 2017 | Hydro | WA | 500 | Pumped Storage/Hydro | NPCC | Off-Peak | 20 | 30 | 1 | 1 | 7007-Bearings A | U1-Forced - Immediate | 500-Pumped Storage/Hydro
7007 | Bearings A | Hydro Turbine/Pump | Turbine | U1 | Forced - Immediate | 2017 | Hydro | WA | 500 | Pumped Storage/Hydro | WECC | Off-Peak | 11144.0195 | 32.73 | 1 | 1 | 7007-Bearings A | U1-Forced - Immediate | 500-Pumped Storage/Hydro
7007 | Bearings A | Hydro Turbine/Pump | Turbine | U1 | Forced - Immediate | 2017 | Hydro | WA | 500 | Pumped Storage/Hydro | WECC | Off-Peak | 49604 | 80 | 1 | 1 | 7007-Bearings A | U1-Forced - Immediate | 500-Pumped Storage/Hydro
7007 | Bearings A | Hydro Turbine/Pump | Turbine | U1 | Forced - Immediate | 2017 | Hydro | WA | 500 | Pumped Storage/Hydro | SERC | Off-Peak | 54901 | 46 | 1 | 1 | 7007-Bearings A | U1-Forced - Immediate | 500-Pumped Storage/Hydro
7007 | Bearings A | Hydro Turbine/Pump | Turbine | U1 | Forced - Immediate | 2017 | Hydro | WA | 500 | Pumped Storage/Hydro | SERC | Winter | 85 | 50 | 1 | 1 | 7007-Bearings A | U1-Forced - Immediate | 500-Pumped Storage/Hydro
7007 | Bearings A | Hydro Turbine/Pump | Turbine | U1 | Forced - Immediate | 2017 | Hydro | WA | 500 | Pumped Storage/Hydro | SERC | Winter | 359.1667 | 50 | 1 | 1 | 7007-Bearings A | U1-Forced - Immediate | 500-Pumped Storage/Hydro
7007 | Bearings A | Hydro Turbine/Pump | Turbine | U1 | Forced - Immediate | 2017 | Hydro | WA | 500 | Pumped Storage/Hydro | WECC | Off-Peak | 351.0033 | 68.6 | 1 | 1 | 7007-Bearings A | U1-Forced - Immediate | 500-Pumped Storage/Hydro
7007 | Bearings A | Hydro Turbine/Pump | Turbine | U2 | Forced - Delayed | 2017 | Hydro | WA | 500 | Pumped Storage/Hydro | WECC | Off-Peak | 17.3333 | 80 | 1 | 1 | 7007-Bearings A | U2-Forced - Delayed | 500-Pumped Storage/Hydro
7007 | Bearings A | Hydro Turbine/Pump | Turbine | U1 | Forced - Immediate | 2017 | Hydro | WA | 500 | Pumped Storage/Hydro | WECC | Off-Peak | 39803.386 | 67.62 | 1 | 1 | 7007-Bearings A | U1-Forced - Immediate | 500-Pumped Storage/Hydro
7007 | Bearings A | Hydro Turbine/Pump | Turbine | U1 | Forced - Immediate | 2017 | Hydro | WA | 500 | Pumped Storage/Hydro | WECC | Off-Peak | 111172.915 | 67.62 | 1 | 1 | 7007-Bearings A | U1-Forced - Immediate | 500-Pumped Storage/Hydro
7007 | Bearings A | Hydro Turbine/Pump | Turbine | U1 | Forced - Immediate | 2017 | Hydro | WA | 500 | Pumped Storage/Hydro | WECC | Off-Peak | 501665.25 | 155 | 1 | 1 | 7007-Bearings A | U1-Forced - Immediate | 500-Pumped Storage/Hydro
7007 | Bearings A | Hydro Turbine/Pump | Turbine | U1 | Forced - Immediate | 2017 | Hydro | WA | 500 | Pumped Storage/Hydro | NPCC | Summer | 63.2665 | 292 | 1 | 1 | 7007-Bearings A | U1-Forced - Immediate | 500-Pumped Storage/Hydro
7007 | Bearings A | Hydro Turbine/Pump | Turbine | U1 | Forced - Immediate | 2017 | Hydro | WA | 500 | Pumped Storage/Hydro | WECC | Summer | 98.9583 | 47.5 | 1 | 1 | 7007-Bearings A | U1-Forced - Immediate | 500-Pumped Storage/Hydro
7007 | Bearings A | Hydro Turbine/Pump | Turbine | U1 | Forced - Immediate | 2017 | Hydro | WA | 500 | Pumped Storage/Hydro | MRO | Summer | 196.9999 | 118.2 | 1 | 1 | 7007-Bearings A | U1-Forced - Immediate | 500-Pumped Storage/Hydro
7007 | Bearings A | Hydro Turbine/Pump | Turbine | U1 | Forced - Immediate | 2017 | Hydro | WA | 500 | Pumped Storage/Hydro | WECC | Summer | 8574.0526 | 104.86 | 1 | 1 | 7007-Bearings A | U1-Forced - Immediate | 500-Pumped Storage/Hydro
7007 | Bearings A | Hydro Turbine/Pump | Turbine | U1 | Forced - Immediate | 2017 | Hydro | WA | 500 | Pumped Storage/Hydro | TRE | Summer | 33339.5333 | 22 | 1 | 1 | 7007-Bearings A | U1-Forced - Immediate | 500-Pumped Storage/Hydro
7007 | Bearings A | Hydro Turbine/Pump | Turbine | U1 | Forced - Immediate | 2017 | Hydro | WA | 500 | Pumped Storage/Hydro | WECC | Off-Peak | 305.5666 | 103 | 1 | 1 | 7007-Bearings A | U1-Forced - Immediate | 500-Pumped Storage/Hydro
7007 | Bearings A | Hydro Turbine/Pump | Turbine | U1 | Forced - Immediate | 2017 | Hydro | WA | 500 | Pumped Storage/Hydro | WECC | Off-Peak | 13838.9166 | 155 | 1 | 1 | 7007-Bearings A | U1-Forced - Immediate | 500-Pumped Storage/Hydro
7007 | Bearings A | Hydro Turbine/Pump | Turbine | U1 | Forced - Immediate | 2017 | Hydro | WA | 500 | Pumped Storage/Hydro | WECC | Off-Peak | 111820 | 80 | 1 | 1 | 7007-Bearings A | U1-Forced - Immediate | 500-Pumped Storage/Hydro
7007 | Bearings A | Hydro Turbine/Pump | Turbine | U1 | Forced - Immediate | 2017 | Hydro | WA | 500 | Pumped Storage/Hydro | SERC | Winter | 127.5 | 50 | 1 | 1 | 7007-Bearings A | U1-Forced - Immediate | 500-Pumped Storage/Hydro
7007 | Bearings A | Hydro Turbine/Pump | Turbine | U1 | Forced - Immediate | 2017 | Hydro | WA | 500 | Pumped Storage/Hydro | SERC | Winter | 297.378 | 55.07 | 1 | 1 | 7007-Bearings A | U1-Forced - Immediate | 500-Pumped Storage/Hydro
7007 | Bearings A | Hydro Turbine/Pump | Turbine | U1 | Forced - Immediate | 2017 | Hydro | WA | 500 | Pumped Storage/Hydro | SERC | Winter | 440 | 50 | 1 | 1 | 7007-Bearings A | U1-Forced - Immediate | 500-Pumped Storage/Hydro
7007 | Bearings A | Hydro Turbine/Pump | Turbine | U1 | Forced - Immediate | 2017 | Hydro | WA | 500 | Pumped Storage/Hydro | NPCC | Winter | 3771.1333 | 28 | 1 | 1 | 7007-Bearings A | U1-Forced - Immediate | 500-Pumped Storage/Hydro
7007 | Bearings A | Hydro Turbine/Pump | Turbine | U1 | Forced - Immediate | 2017 | Hydro | WA | 500 | Pumped Storage/Hydro | MRO | Off-Peak | 3.8333 | 23 | 1 | 1 | 7007-Bearings A | U1-Forced - Immediate | 500-Pumped Storage/Hydro
7007 | Bearings A | Hydro Turbine/Pump | Turbine | U1 | Forced - Immediate | 2017 | Hydro | WA | 500 | Pumped Storage/Hydro | WECC | Off-Peak | 26945.3333 | 80 | 1 | 1 | 7007-Bearings A | U1-Forced - Immediate | 500-Pumped Storage/Hydro
7007 | Bearings A | Hydro Turbine/Pump | Turbine | U1 | Forced - Immediate | 2017 | Hydro | WA | 500 | Pumped Storage/Hydro | WECC | Off-Peak | 126340.5 | 47.5 | 1 | 1 | 7007-Bearings A | U1-Forced - Immediate | 500-Pumped Storage/Hydro
7007 | Bearings A | Hydro Turbine/Pump | Turbine | U1 | Forced - Immediate | 2017 | Hydro | WA | 500 | Pumped Storage/Hydro | MRO | Summer | 2316.72 | 118.2 | 1 | 1 | 7007-Bearings A | U1-Forced - Immediate | 500-Pumped Storage/Hydro
7007 | Bearings A | Hydro Turbine/Pump | Turbine | U1 | Forced - Immediate | 2017 | Hydro | WA | 500 | Pumped Storage/Hydro | MRO | Summer | 8516.31 | 118.2 | 1 | 1 | 7007-Bearings A | U1-Forced - Immediate | 500-Pumped Storage/Hydro
7007 | Bearings A | Hydro Turbine/Pump | Turbine | U1 | Forced - Immediate | 2017 | Hydro | WA | 500 | Pumped Storage/Hydro | WECC | Summer | 14641.9513 | 104.86 | 1 | 1 | 7007-Bearings A | U1-Forced - Immediate | 500-Pumped Storage/Hydro
7007 | Bearings A | Hydro Turbine/Pump | Turbine | U1 | Forced - Immediate | 2017 | Hydro | WA | 500 | Pumped Storage/Hydro | SERC | Winter | 135.8333 | 50 | 1 | 1 | 7007-Bearings A | U1-Forced - Immediate | 500-Pumped Storage/Hydro
7007 | Bearings A | Hydro Turbine/Pump | Turbine | U1 | Forced - Immediate | 2017 | Hydro | WA | 500 | Pumped Storage/Hydro | SERC | Winter | 316.6667 | 50 | 1 | 1 | 7007-Bearings A | U1-Forced - Immediate | 500-Pumped Storage/Hydro
7007 | Bearings A | Hydro Turbine/Pump | Turbine | U2 | Forced - Delayed | 2017 | Hydro | WA | 500 | Pumped Storage/Hydro | WECC | Off-Peak | 25.3333 | 80 | 1 | 1 | 7007-Bearings A | U2-Forced - Delayed | 500-Pumped Storage/Hydro
7007 | Bearings A | Hydro Turbine/Pump | Turbine | U1 | Forced - Immediate | 2017 | Hydro | WA | 500 | Pumped Storage/Hydro | SERC | Winter | 1274.8705 | 55.07 | 1 | 1 | 7007-Bearings A | U1-Forced - Immediate | 500-Pumped Storage/Hydro
7007 | Bearings A | Hydro Turbine/Pump | Turbine | U2 | Forced - Delayed | 2017 | Hydro | WA | 500 | Pumped Storage/Hydro | MRO | Off-Peak | 164.395 | 100.65 | 1 | 1 | 7007-Bearings A | U2-Forced - Delayed | 500-Pumped Storage/Hydro
7007 | Bearings A | Hydro Turbine/Pump | Turbine | U1 | Forced - Immediate | 2017 | Hydro | WA | 500 | Pumped Storage/Hydro | MRO | Summer | 68.95 | 118.2 | 1 | 2 | 7007-Bearings A | U1-Forced - Immediate | 500-Pumped Storage/Hydro
7007 | Bearings A | Hydro Turbine/Pump | Turbine | U1 | Forced - Immediate | 2017 | Hydro | WA | 500 | Pumped Storage/Hydro | SERC | Summer | 205.2 | 54 | 1 | 1 | 7007-Bearings A | U1-Forced - Immediate | 500-Pumped Storage/Hydro
7007 | Bearings A | Hydro Turbine/Pump | Turbine | U1 | Forced - Immediate | 2017 | Hydro | WA | 500 | Pumped Storage/Hydro | SERC | Winter | 63.3333 | 50 | 1 | 1 | 7007-Bearings A | U1-Forced - Immediate | 500-Pumped Storage/Hydro
7007 | Bearings A | Hydro Turbine/Pump | Turbine | U1 | Forced - Immediate | 2017 | Hydro | WA | 500 | Pumped Storage/Hydro | WECC | Winter | 198677.3333 | 80 | 1 | 1 | 7007-Bearings A | U1-Forced - Immediate | 500-Pumped Storage/Hydro
7007 | Bearings A | Hydro Turbine/Pump | Turbine | U1 | Forced - Immediate | 2017 | Hydro | WA | 500 | Pumped Storage/Hydro | SERC | Off-Peak | 13474.35 | 81 | 1 | 1 | 7007-Bearings A | U1-Forced - Immediate | 500-Pumped Storage/Hydro
7007 | Bearings A | Hydro Turbine/Pump | Turbine | U1 | Forced - Immediate | 2017 | Hydro | WA | 500 | Pumped Storage/Hydro | SERC | Winter | 4 | 20 | 1 | 1 | 7007-Bearings A | U1-Forced - Immediate | 500-Pumped Storage/Hydro
7007 | Bearings A | Hydro Turbine/Pump | Turbine | U1 | Forced - Immediate | 2017 | Hydro | WA | 500 | Pumped Storage/Hydro | RFC | Winter | 26.44 | 66.1 | 1 | 1 | 7007-Bearings A | U1-Forced - Immediate | 500-Pumped Storage/Hydro
7007 | Bearings A | Hydro Turbine/Pump | Turbine | U1 | Forced - Immediate | 2017 | Hydro | WA | 500 | Pumped Storage/Hydro | SERC | Winter | 105.8333 | 50 | 1 | 1 | 7007-Bearings A | U1-Forced - Immediate | 500-Pumped Storage/Hydro
7008 | Bearing cooling system B | Hydro Turbine/Pump | Turbine | D1 | Forced - Immediate | 2017 | Hydro | WA | 500 | Pumped Storage/Hydro | WECC | Summer | 75.2613 | 13.52 | 1 | 1 | 7008-Bearing cooling system B | D1-Forced - Immediate | 500-Pumped Storage/Hydro
7008 | Bearing cooling system B | Hydro Turbine/Pump | Turbine | U1 | Forced - Immediate | 2017 | Hydro | WA | 500 | Pumped Storage/Hydro | WECC | Off-Peak | 2673.6 | 36 | 1 | 1 | 7008-Bearing cooling system B | U1-Forced - Immediate | 500-Pumped Storage/Hydro
7008 | Bearing cooling system B | Hydro Turbine/Pump | Turbine | U1 | Forced - Immediate | 2017 | Hydro | WA | 500 | Pumped Storage/Hydro | WECC | Summer | 2.089 | 20.89 | 1 | 1 | 7008-Bearing cooling system B | U1-Forced - Immediate | 500-Pumped Storage/Hydro
7008 | Bearing cooling system B | Hydro Turbine/Pump | Turbine | U1 | Forced - Immediate | 2017 | Hydro | WA | 500 | Pumped Storage/Hydro | NPCC | Summer | 37.7717 | 17.3 | 1 | 1 | 7008-Bearing cooling system B | U1-Forced - Immediate | 500-Pumped Storage/Hydro
7008 | Bearing cooling system B | Hydro Turbine/Pump | Turbine | U1 | Forced - Immediate | 2017 | Hydro | WA | 500 | Pumped Storage/Hydro | NPCC | Summer | 94.52 | 47.26 | 1 | 1 | 7008-Bearing cooling system B | U1-Forced - Immediate | 500-Pumped Storage/Hydro
7008 | Bearing cooling system B | Hydro Turbine/Pump | Turbine | U1 | Forced - Immediate | 2017 | Hydro | WA | 500 | Pumped Storage/Hydro | MRO | Summer | 2169.6667 | 23 | 1 | 1 | 7008-Bearing cooling system B | U1-Forced - Immediate | 500-Pumped Storage/Hydro
7008 | Bearing cooling system B | Hydro Turbine/Pump | Turbine | U1 | Forced - Immediate | 2017 | Hydro | WA | 500 | Pumped Storage/Hydro | WECC | Summer | 616 | 88 | 1 | 1 | 7008-Bearing cooling system B | U1-Forced - Immediate | 500-Pumped Storage/Hydro
7008 | Bearing cooling system B | Hydro Turbine/Pump | Turbine | U1 | Forced - Immediate | 2017 | Hydro | WA | 500 | Pumped Storage/Hydro | WECC | Off-Peak | 198 | 55 | 1 | 1 | 7008-Bearing cooling system B | U1-Forced - Immediate | 500-Pumped Storage/Hydro
7008 | Bearing cooling system B | Hydro Turbine/Pump | Turbine | U1 | Forced - Immediate | 2017 | Hydro | WA | 500 | Pumped Storage/Hydro | WECC | Summer | 2 | 60 | 1 | 1 | 7008-Bearing cooling system B | U1-Forced - Immediate | 500-Pumped Storage/Hydro
7008 | Bearing cooling system B | Hydro Turbine/Pump | Turbine | U2 | Forced - Delayed | 2017 | Hydro | WA | 500 | Pumped Storage/Hydro | WECC | Summer | 578.2583 | 80.5 | 1 | 1 | 7008-Bearing cooling system B | U2-Forced - Delayed | 500-Pumped Storage/Hydro
7008 | Bearing cooling system B | Hydro Turbine/Pump | Turbine | SF | Startup Failure | 2017 | Hydro | WA | 500 | Pumped Storage/Hydro | NPCC | Off-Peak | 756.9166 | 293 | 1 | 1 | 7008-Bearing cooling system B | SF-Startup Failure | 500-Pumped Storage/Hydro
7008 | Bearing cooling system B | Hydro Turbine/Pump | Turbine | U1 | Forced - Immediate | 2017 | Hydro | WA | 500 | Pumped Storage/Hydro | SERC | Off-Peak | 575.9235 | 29.97 | 1 | 1 | 7008-Bearing cooling system B | U1-Forced - Immediate | 500-Pumped Storage/Hydro
7008 | Bearing cooling system B | Hydro Turbine/Pump | Turbine | U2 | Forced - Delayed | 2017 | Hydro | WA | 500 | Pumped Storage/Hydro | WECC | Off-Peak | 627.8166 | 54.2 | 1 | 1 | 7008-Bearing cooling system B | U2-Forced - Delayed | 500-Pumped Storage/Hydro
7008 | Bearing cooling system B | Hydro Turbine/Pump | Turbine | U2 | Forced - Delayed | 2017 | Hydro | WA | 500 | Pumped Storage/Hydro | WECC | Summer | 1216 | 24 | 1 | 1 | 7008-Bearing cooling system B | U2-Forced - Delayed | 500-Pumped Storage/Hydro
7008 | Bearing cooling system B | Hydro Turbine/Pump | Turbine | U1 | Forced - Immediate | 2017 | Hydro | WA | 500 | Pumped Storage/Hydro | MRO | Off-Peak | 43.2833 | 129.85 | 1 | 1 | 7008-Bearing cooling system B | U1-Forced - Immediate | 500-Pumped Storage/Hydro
7008 | Bearing cooling system B | Hydro Turbine/Pump | Turbine | U1 | Forced - Immediate | 2017 | Hydro | WA | 500 | Pumped Storage/Hydro | WECC | Off-Peak | 74.7 | 54 | 1 | 1 | 7008-Bearing cooling system B | U1-Forced - Immediate | 500-Pumped Storage/Hydro
7008 | Bearing cooling system B | Hydro Turbine/Pump | Turbine | U1 | Forced - Immediate | 2017 | Hydro | WA | 500 | Pumped Storage/Hydro | WECC | Off-Peak | 109.3033 | 54.2 | 1 | 1 | 7008-Bearing cooling system B | U1-Forced - Immediate | 500-Pumped Storage/Hydro
7008 | Bearing cooling system B | Hydro Turbine/Pump | Turbine | U1 | Forced - Immediate | 2017 | Hydro | WA | 500 | Pumped Storage/Hydro | NPCC | Summer | 40.171 | 47.26 | 1 | 1 | 7008-Bearing cooling system B | U1-Forced - Immediate | 500-Pumped Storage/Hydro
7008 | Bearing cooling system B | Hydro Turbine/Pump | Turbine | U1 | Forced - Immediate | 2017 | Hydro | WA | 500 | Pumped Storage/Hydro | WECC | Summer | 363.09 | 186.2 | 1 | 1 | 7008-Bearing cooling system B | U1-Forced - Immediate | 500-Pumped Storage/Hydro
7008 | Bearing cooling system B | Hydro Turbine/Pump | Turbine | U1 | Forced - Immediate | 2017 | Hydro | WA | 500 | Pumped Storage/Hydro | WECC | Winter | 185.25 | 45 | 1 | 1 | 7008-Bearing cooling system B | U1-Forced - Immediate | 500-Pumped Storage/Hydro
7008 | Bearing cooling system B | Hydro Turbine/Pump | Turbine | U2 | Forced - Delayed | 2017 | Hydro | WA | 500 | Pumped Storage/Hydro | WECC | Summer | 103.3083 | 80.5 | 1 | 1 | 7008-Bearing cooling system B | U2-Forced - Delayed | 500-Pumped Storage/Hydro
7008 | Bearing cooling system B | Hydro Turbine/Pump | Turbine | U1 | Forced - Immediate | 2017 | Hydro | WA | 500 | Pumped Storage/Hydro | WECC | Summer | 154 | 110 | 1 | 1 | 7008-Bearing cooling system B | U1-Forced - Immediate | 500-Pumped Storage/Hydro
7008 | Bearing cooling system B | Hydro Turbine/Pump | Turbine | U1 | Forced - Immediate | 2017 | Hydro | WA | 500 | Pumped Storage/Hydro | WECC | Summer | 1952 | 80 | 1 | 1 | 7008-Bearing cooling system B | U1-Forced - Immediate | 500-Pumped Storage/Hydro
7008 | Bearing cooling system B | Hydro Turbine/Pump | Turbine | U1 | Forced - Immediate | 2017 | Hydro | WA | 500 | Pumped Storage/Hydro | NPCC | Off-Peak | 54.162 | 47.79 | 1 | 1 | 7008-Bearing cooling system B | U1-Forced - Immediate | 500-Pumped Storage/Hydro
7008 | Bearing cooling system B | Hydro Turbine/Pump | Turbine | U1 | Forced - Immediate | 2017 | Hydro | WA | 500 | Pumped Storage/Hydro | SERC | Off-Peak | 128.662 | 27.97 | 1 | 1 | 7008-Bearing cooling system B | U1-Forced - Immediate | 500-Pumped Storage/Hydro
7008 | Bearing cooling system B | Hydro Turbine/Pump | Turbine | U1 | Forced - Immediate | 2017 | Hydro | WA | 500 | Pumped Storage/Hydro | WECC | Summer | 25.22 | 75.66 | 1 | 1 | 7008-Bearing cooling system B | U1-Forced - Immediate | 500-Pumped Storage/Hydro
7008 | Bearing cooling system B | Hydro Turbine/Pump | Turbine | U1 | Forced - Immediate | 2017 | Hydro | WA | 500 | Pumped Storage/Hydro | WECC | Summer | 50.93 | 55.56 | 1 | 1 | 7008-Bearing cooling system B | U1-Forced - Immediate | 500-Pumped Storage/Hydro
7008 | Bearing cooling system B | Hydro Turbine/Pump | Turbine | U1 | Forced - Immediate | 2017 | Hydro | WA | 500 | Pumped Storage/Hydro | SERC | Summer | 101.6826 | 44.86 | 1 | 1 | 7008-Bearing cooling system B | U1-Forced - Immediate | 500-Pumped Storage/Hydro
7008 | Bearing cooling system B | Hydro Turbine/Pump | Turbine | U1 | Forced - Immediate | 2017 | Hydro | WA | 500 | Pumped Storage/Hydro | SERC | Winter | 13.6 | 34 | 1 | 1 | 7008-Bearing cooling system B | U1-Forced - Immediate | 500-Pumped Storage/Hydro
7008 | Bearing cooling system B | Hydro Turbine/Pump | Turbine | U2 | Forced - Delayed | 2017 | Hydro | WA | 500 | Pumped Storage/Hydro | WECC | Off-Peak | 322.49 | 54.2 | 1 | 1 | 7008-Bearing cooling system B | U2-Forced - Delayed | 500-Pumped Storage/Hydro
7008 | Bearing cooling system B | Hydro Turbine/Pump | Turbine | D1 | Forced - Immediate | 2017 | Hydro | WA | 500 | Pumped Storage/Hydro | RFC | Summer | 43 | 4 | 1 | 1 | 7008-Bearing cooling system B | D1-Forced - Immediate | 500-Pumped Storage/Hydro
7008 | Bearing cooling system B | Hydro Turbine/Pump | Turbine | U1 | Forced - Immediate | 2017 | Hydro | WA | 500 | Pumped Storage/Hydro | WECC | Summer | 1662.6666 | 40 | 1 | 1 | 7008-Bearing cooling system B | U1-Forced - Immediate | 500-Pumped Storage/Hydro
7008 | Bearing cooling system B | Hydro Turbine/Pump | Turbine | U1 | Forced - Immediate | 2017 | Hydro | WA | 500 | Pumped Storage/Hydro | WECC | Summer | 26626.4166 | 155 | 1 | 1 | 7008-Bearing cooling system B | U1-Forced - Immediate | 500-Pumped Storage/Hydro
7008 | Bearing cooling system B | Hydro Turbine/Pump | Turbine | U1 | Forced - Immediate | 2017 | Hydro | WA | 500 | Pumped Storage/Hydro | WECC | Winter | 153.517 | 38.22 | 1 | 1 | 7008-Bearing cooling system B | U1-Forced - Immediate | 500-Pumped Storage/Hydro
7009 | Bearing Oil System | Hydro Turbine/Pump | Turbine | SF | Startup Failure | 2017 | Hydro | WA | 500 | Pumped Storage/Hydro | SERC | Off-Peak | 493.7333 | 28 | 1 | 1 | 7009-Bearing Oil System | SF-Startup Failure | 500-Pumped Storage/Hydro
7009 | Bearing Oil System | Hydro Turbine/Pump | Turbine | U1 | Forced - Immediate | 2017 | Hydro | WA | 500 | Pumped Storage/Hydro | WECC | Off-Peak | 123.9833 | 43 | 1 | 1 | 7009-Bearing Oil System | U1-Forced - Immediate | 500-Pumped Storage/Hydro
7009 | Bearing Oil System | Hydro Turbine/Pump | Turbine | U1 | Forced - Immediate | 2017 | Hydro | WA | 500 | Pumped Storage/Hydro | MRO | Summer | 15.3333 | 23 | 1 | 1 | 7009-Bearing Oil System | U1-Forced - Immediate | 500-Pumped Storage/Hydro
7009 | Bearing Oil System | Hydro Turbine/Pump | Turbine | U1 | Forced - Immediate | 2017 | Hydro | WA | 500 | Pumped Storage/Hydro | SERC | Summer | 91.45 | 31 | 1 | 1 | 7009-Bearing Oil System | U1-Forced - Immediate | 500-Pumped Storage/Hydro
7009 | Bearing Oil System | Hydro Turbine/Pump | Turbine | U1 | Forced - Immediate | 2017 | Hydro | WA | 500 | Pumped Storage/Hydro | RFC | Summer | 409.3832 | 203 | 1 | 1 | 7009-Bearing Oil System | U1-Forced - Immediate | 500-Pumped Storage/Hydro
7009 | Bearing Oil System | Hydro Turbine/Pump | Turbine | U1 | Forced - Immediate | 2017 | Hydro | WA | 500 | Pumped Storage/Hydro | SERC | Summer | 539.5 | 83 | 1 | 1 | 7009-Bearing Oil System | U1-Forced - Immediate | 500-Pumped Storage/Hydro
7009 | Bearing Oil System | Hydro Turbine/Pump | Turbine | U1 | Forced - Immediate | 2017 | Hydro | WA | 500 | Pumped Storage/Hydro | MRO | Summer | 1201.1859 | 99.96 | 1 | 1 | 7009-Bearing Oil System | U1-Forced - Immediate | 500-Pumped Storage/Hydro
7009 | Bearing Oil System | Hydro Turbine/Pump | Turbine | U1 | Forced - Immediate | 2017 | Hydro | WA | 500 | Pumped Storage/Hydro | WECC | Off-Peak | 82.32 | 78.4 | 1 | 1 | 7009-Bearing Oil System | U1-Forced - Immediate | 500-Pumped Storage/Hydro
7009 | Bearing Oil System | Hydro Turbine/Pump | Turbine | U1 | Forced - Immediate | 2017 | Hydro | WA | 500 | Pumped Storage/Hydro | MRO | Summer | 72323.5 | 23 | 1 | 1 | 7009-Bearing Oil System | U1-Forced - Immediate | 500-Pumped Storage/Hydro
7009 | Bearing Oil System | Hydro Turbine/Pump | Turbine | U1 | Forced - Immediate | 2017 | Hydro | WA | 500 | Pumped Storage/Hydro | WECC | Winter | 125.748 | 59.88 | 1 | 1 | 7009-Bearing Oil System | U1-Forced - Immediate | 500-Pumped Storage/Hydro
7009 | Bearing Oil System | Hydro Turbine/Pump | Turbine | U1 | Forced - Immediate | 2017 | Hydro | WA | 500 | Pumped Storage/Hydro | WECC | Winter | 299 | 130 | 1 | 1 | 7009-Bearing Oil System | U1-Forced - Immediate | 500-Pumped Storage/Hydro
7009 | Bearing Oil System | Hydro Turbine/Pump | Turbine | U1 | Forced - Immediate | 2017 | Hydro | WA | 500 | Pumped Storage/Hydro | WECC | Summer | 1149.0908 | 52.43 | 1 | 1 | 7009-Bearing Oil System | U1-Forced - Immediate | 500-Pumped Storage/Hydro
7009 | Bearing Oil System | Hydro Turbine/Pump | Turbine | U1 | Forced - Immediate | 2017 | Hydro | WA | 500 | Pumped Storage/Hydro | WECC | Summer | 1508 | 232 | 1 | 1 | 7009-Bearing Oil System | U1-Forced - Immediate | 500-Pumped Storage/Hydro
7009 | Bearing Oil System | Hydro Turbine/Pump | Turbine | U1 | Forced - Immediate | 2017 | Hydro | WA | 500 | Pumped Storage/Hydro | NPCC | Winter | 63.2665 | 292 | 1 | 1 | 7009-Bearing Oil System | U1-Forced - Immediate | 500-Pumped Storage/Hydro
7009 | Bearing Oil System | Hydro Turbine/Pump | Turbine | SF | Startup Failure | 2017 | Hydro | WA | 500 | Pumped Storage/Hydro | WECC | Summer | 353.3833 | 91 | 1 | 1 | 7009-Bearing Oil System | SF-Startup Failure | 500-Pumped Storage/Hydro
7009 | Bearing Oil System | Hydro Turbine/Pump | Turbine | U1 | Forced - Immediate | 2017 | Hydro | WA | 500 | Pumped Storage/Hydro | RFC | Off-Peak | 5.625 | 37.5 | 1 | 1 | 7009-Bearing Oil System | U1-Forced - Immediate | 500-Pumped Storage/Hydro
7009 | Bearing Oil System | Hydro Turbine/Pump | Turbine | U1 | Forced - Immediate | 2017 | Hydro | WA | 500 | Pumped Storage/Hydro | WECC | Off-Peak | 89.1 | 162 | 1 | 1 | 7009-Bearing Oil System | U1-Forced - Immediate | 500-Pumped Storage/Hydro
7009 | Bearing Oil System | Hydro Turbine/Pump | Turbine | U1 | Forced - Immediate | 2017 | Hydro | WA | 500 | Pumped Storage/Hydro | NPCC | Off-Peak | 122.0831 | 293 | 1 | 1 | 7009-Bearing Oil System | U1-Forced - Immediate | 500-Pumped Storage/Hydro
7009 | Bearing Oil System | Hydro Turbine/Pump | Turbine | U1 | Forced - Immediate | 2017 | Hydro | WA | 500 | Pumped Storage/Hydro | WECC | Summer | 366.275 | 112.7 | 1 | 1 | 7009-Bearing Oil System | U1-Forced - Immediate | 500-Pumped Storage/Hydro
7009 | Bearing Oil System | Hydro Turbine/Pump | Turbine | U1 | Forced - Immediate | 2017 | Hydro | WA | 500 | Pumped Storage/Hydro | RFC | Summer | 372.1666 | 203 | 1 | 1 | 7009-Bearing Oil System | U1-Forced - Immediate | 500-Pumped Storage/Hydro
7009 | Bearing Oil System | Hydro Turbine/Pump | Turbine | U1 | Forced - Immediate | 2017 | Hydro | WA | 500 | Pumped Storage/Hydro | RFC | Winter | 27.72 | 21.6 | 1 | 1 | 7009-Bearing Oil System | U1-Forced - Immediate | 500-Pumped Storage/Hydro
7009 | Bearing Oil System | Hydro Turbine/Pump | Turbine | U1 | Forced - Immediate | 2017 | Hydro | WA | 500 | Pumped Storage/Hydro | NPCC | Winter | 661.8665 | 292 | 1 | 1 | 7009-Bearing Oil System | U1-Forced - Immediate | 500-Pumped Storage/Hydro
7009 | Bearing Oil System | Hydro Turbine/Pump | Turbine | U1 | Forced - Immediate | 2017 | Hydro | WA | 500 | Pumped Storage/Hydro | WECC | Winter | 2820.348 | 59.88 | 1 | 1 | 7009-Bearing Oil System | U1-Forced - Immediate | 500-Pumped Storage/Hydro
7009 | Bearing Oil System | Hydro Turbine/Pump | Turbine | SF | Startup Failure | 2017 | Hydro | WA | 500 | Pumped Storage/Hydro | NPCC | Winter | 48.8331 | 293 | 1 | 1 | 7009-Bearing Oil System | SF-Startup Failure | 500-Pumped Storage/Hydro
7009 | Bearing Oil System | Hydro Turbine/Pump | Turbine | SF | Startup Failure | 2017 | Hydro | WA | 500 | Pumped Storage/Hydro | SERC | Winter | 669.75 | 28.5 | 1 | 1 | 7009-Bearing Oil System | SF-Startup Failure | 500-Pumped Storage/Hydro
7009 | Bearing Oil System | Hydro Turbine/Pump | Turbine | U1 | Forced - Immediate | 2017 | Hydro | WA | 500 | Pumped Storage/Hydro | WECC | Off-Peak | 88.2699 | 75.66 | 1 | 1 | 7009-Bearing Oil System | U1-Forced - Immediate | 500-Pumped Storage/Hydro
7009 | Bearing Oil System | Hydro Turbine/Pump | Turbine | U1 | Forced - Immediate | 2017 | Hydro | WA | 500 | Pumped Storage/Hydro | WECC | Off-Peak | 531.6833 | 43.7 | 1 | 1 | 7009-Bearing Oil System | U1-Forced - Immediate | 500-Pumped Storage/Hydro
7009 | Bearing Oil System | Hydro Turbine/Pump | Turbine | U1 | Forced - Immediate | 2017 | Hydro | WA | 500 | Pumped Storage/Hydro | RFC | Summer | 118.4166 | 203 | 1 | 1 | 7009-Bearing Oil System | U1-Forced - Immediate | 500-Pumped Storage/Hydro
7009 | Bearing Oil System | Hydro Turbine/Pump | Turbine | U1 | Forced - Immediate | 2017 | Hydro | WA | 500 | Pumped Storage/Hydro | NPCC | Summer | 924.6665 | 292 | 1 | 1 | 7009-Bearing Oil System | U1-Forced - Immediate | 500-Pumped Storage/Hydro
7009 | Bearing Oil System | Hydro Turbine/Pump | Turbine | U1 | Forced - Immediate | 2017 | Hydro | WA | 500 | Pumped Storage/Hydro | WECC | Summer | 31213 | 127.4 | 1 | 1 | 7009-Bearing Oil System | U1-Forced - Immediate | 500-Pumped Storage/Hydro
7009 | Bearing Oil System | Hydro Turbine/Pump | Turbine | SF | Startup Failure | 2017 | Hydro | WA | 500 | Pumped Storage/Hydro | SERC | Off-Peak | 15 | 20 | 1 | 1 | 7009-Bearing Oil System | SF-Startup Failure | 500-Pumped Storage/Hydro
7009 | Bearing Oil System | Hydro Turbine/Pump | Turbine | SF | Startup Failure | 2017 | Hydro | WA | 500 | Pumped Storage/Hydro | WECC | Off-Peak | 190.1985 | 165.39 | 1 | 1 | 7009-Bearing Oil System | SF-Startup Failure | 500-Pumped Storage/Hydro
7009 | Bearing Oil System | Hydro Turbine/Pump | Turbine | U1 | Forced - Immediate | 2017 | Hydro | WA | 500 | Pumped Storage/Hydro | WECC | Off-Peak | 3350.0482 | 124.46 | 1 | 1 | 7009-Bearing Oil System | U1-Forced - Immediate | 500-Pumped Storage/Hydro
7009 | Bearing Oil System | Hydro Turbine/Pump | Turbine | U1 | Forced - Immediate | 2017 | Hydro | WA | 500 | Pumped Storage/Hydro | WECC | Winter | 73.5816 | 51.94 | 1 | 1 | 7009-Bearing Oil System | U1-Forced - Immediate | 500-Pumped Storage/Hydro
7009 | Bearing Oil System | Hydro Turbine/Pump | Turbine | U1 | Forced - Immediate | 2017 | Hydro | WA | 500 | Pumped Storage/Hydro | SERC | Winter | 1375 | 55 | 1 | 1 | 7009-Bearing Oil System | U1-Forced - Immediate | 500-Pumped Storage/Hydro
7009 | Bearing Oil System | Hydro Turbine/Pump | Turbine | U1 | Forced - Immediate | 2017 | Hydro | WA | 500 | Pumped Storage/Hydro | WECC | Summer | 1455.8063 | 52.43 | 1 | 1 | 7009-Bearing Oil System | U1-Forced - Immediate | 500-Pumped Storage/Hydro
7009 | Bearing Oil System | Hydro Turbine/Pump | Turbine | U1 | Forced - Immediate | 2017 | Hydro | WA | 500 | Pumped Storage/Hydro | WECC | Winter | 82.65 | 130.5 | 1 | 1 | 7009-Bearing Oil System | U1-Forced - Immediate | 500-Pumped Storage/Hydro
7009 | Bearing Oil System | Hydro Turbine/Pump | Turbine | U1 | Forced - Immediate | 2017 | Hydro | WA | 500 | Pumped Storage/Hydro | NPCC | Winter | 447.7332 | 292 | 1 | 1 | 7009-Bearing Oil System | U1-Forced - Immediate | 500-Pumped Storage/Hydro
7009 | Bearing Oil System | Hydro Turbine/Pump | Turbine | U1 | Forced - Immediate | 2017 | Hydro | WA | 500 | Pumped Storage/Hydro | WECC | Winter | 491.3999 | 162 | 1 | 1 | 7009-Bearing Oil System | U1-Forced - Immediate | 500-Pumped Storage/Hydro
7009 | Bearing Oil System | Hydro Turbine/Pump | Turbine | SF | Startup Failure | 2017 | Hydro | WA | 500 | Pumped Storage/Hydro | NPCC | Off-Peak | 664.1331 | 293 | 1 | 1 | 7009-Bearing Oil System | SF-Startup Failure | 500-Pumped Storage/Hydro
7009 | Bearing Oil System | Hydro Turbine/Pump | Turbine | U1 | Forced - Immediate | 2017 | Hydro | WA | 500 | Pumped Storage/Hydro | NPCC | Off-Peak | 468.8 | 293 | 1 | 1 | 7009-Bearing Oil System | U1-Forced - Immediate | 500-Pumped Storage/Hydro
7009 | Bearing Oil System | Hydro Turbine/Pump | Turbine | U1 | Forced - Immediate | 2017 | Hydro | WA | 500 | Pumped Storage/Hydro | WECC | Summer | 570.85 | 49 | 1 | 1 | 7009-Bearing Oil System | U1-Forced - Immediate | 500-Pumped Storage/Hydro
7009 | Bearing Oil System | Hydro Turbine/Pump | Turbine | U1 | Forced - Immediate | 2017 | Hydro | WA | 500 | Pumped Storage/Hydro | WECC | Winter | 227.2946 | 139.16 | 1 | 1 | 7009-Bearing Oil System | U1-Forced - Immediate | 500-Pumped Storage/Hydro
7009 | Bearing Oil System | Hydro Turbine/Pump | Turbine | U1 | Forced - Immediate | 2017 | Hydro | WA | 500 | Pumped Storage/Hydro | WECC | Winter | 723.55 | 59.88 | 1 | 1 | 7009-Bearing Oil System | U1-Forced - Immediate | 500-Pumped Storage/Hydro
7009 | Bearing Oil System | Hydro Turbine/Pump | Turbine | U2 | Forced - Delayed | 2017 | Hydro | WA | 500 | Pumped Storage/Hydro | MRO | Summer | 560.1353 | 25.48 | 1 | 1 | 7009-Bearing Oil System | U2-Forced - Delayed | 500-Pumped Storage/Hydro
7010 | Runner cavitation damage | Hydro Turbine/Pump | Turbine | U1 | Forced - Immediate | 2017 | Hydro | WA | 500 | Pumped Storage/Hydro | NPCC | Off-Peak | 291.7206 | 110.78 | 1 | 1 | 7010-Runner cavitation damage | U1-Forced - Immediate | 500-Pumped Storage/Hydro
7010 | Runner cavitation damage | Hydro Turbine/Pump | Turbine | U1 | Forced - Immediate | 2017 | Hydro | WA | 500 | Pumped Storage/Hydro | NPCC | Off-Peak | 2992.56 | 107.84 | 1 | 1 | 7010-Runner cavitation damage | U1-Forced - Immediate | 500-Pumped Storage/Hydro
7010 | Runner cavitation damage | Hydro Turbine/Pump | Turbine | D1 | Forced - Immediate | 2017 | Hydro | WA | 500 | Pumped Storage/Hydro | SERC | Winter | 9160.25 | 3 | 1 | 1 | 7010-Runner cavitation damage | D1-Forced - Immediate | 500-Pumped Storage/Hydro
7011 | Other runner problems | Hydro Turbine/Pump | Turbine | U1 | Forced - Immediate | 2017 | Hydro | WA | 500 | Pumped Storage/Hydro | WECC | Winter | 906739.6666 | 155 | 1 | 1 | 7011-Other runner problems | U1-Forced - Immediate | 500-Pumped Storage/Hydro
7011 | Other runner problems | Hydro Turbine/Pump | Turbine | U1 | Forced - Immediate | 2017 | Hydro | WA | 500 | Pumped Storage/Hydro | WECC | Winter | 262.3333 | 20 | 1 | 1 | 7011-Other runner problems | U1-Forced - Immediate | 500-Pumped Storage/Hydro
7011 | Other runner problems | Hydro Turbine/Pump | Turbine | U1 | Forced - Immediate | 2017 | Hydro | WA | 500 | Pumped Storage/Hydro | RFC | Off-Peak | 1609.495 | 37.3 | 1 | 1 | 7011-Other runner problems | U1-Forced - Immediate | 500-Pumped Storage/Hydro
7011 | Other runner problems | Hydro Turbine/Pump | Turbine | U1 | Forced - Immediate | 2017 | Hydro | WA | 500 | Pumped Storage/Hydro | MRO | Winter | 201480 | 23 | 1 | 1 | 7011-Other runner problems | U1-Forced - Immediate | 500-Pumped Storage/Hydro
7012 | Casing; wear ring; or liner cavitation damage | Hydro Turbine/Pump | Turbine | U1 | Forced - Immediate | 2017 | Hydro | WA | 500 | Pumped Storage/Hydro | MRO | Off-Peak | 121.05 | 48.42 | 1 | 1 | 7012-Casing; wear ring; or liner cavitation damage | U1-Forced - Immediate | 500-Pumped Storage/Hydro
7012 | Casing; wear ring; or liner cavitation damage | Hydro Turbine/Pump | Turbine | U1 | Forced - Immediate | 2017 | Hydro | WA | 500 | Pumped Storage/Hydro | SERC | Winter | 7156.935 | 26.7 | 1 | 1 | 7012-Casing; wear ring; or liner cavitation damage | U1-Forced - Immediate | 500-Pumped Storage/Hydro
7012 | Casing; wear ring; or liner cavitation damage | Hydro Turbine/Pump | Turbine | U1 | Forced - Immediate | 2017 | Hydro | WA | 500 | Pumped Storage/Hydro | MRO | Winter | 240591 | 31 | 1 | 1 | 7012-Casing; wear ring; or liner cavitation damage | U1-Forced - Immediate | 500-Pumped Storage/Hydro
7012 | Casing; wear ring; or liner cavitation damage | Hydro Turbine/Pump | Turbine | U1 | Forced - Immediate | 2017 | Hydro | WA | 500 | Pumped Storage/Hydro | RFC | Off-Peak | 2320 | 29 | 1 | 1 | 7012-Casing; wear ring; or liner cavitation damage | U1-Forced - Immediate | 500-Pumped Storage/Hydro
7020 | Nozzle assembly | Hydro Turbine/Pump | Turbine | U1 | Forced - Immediate | 2017 | Hydro | WA | 500 | Pumped Storage/Hydro | WECC | Summer | 184.8749 | 76.5 | 1 | 1 | 7020-Nozzle assembly | U1-Forced - Immediate | 500-Pumped Storage/Hydro
7020 | Nozzle assembly | Hydro Turbine/Pump | Turbine | D1 | Forced - Immediate | 2017 | Hydro | WA | 500 | Pumped Storage/Hydro | SERC | Winter | 310.735 | 8.7 | 1 | 1 | 7020-Nozzle assembly | D1-Forced - Immediate | 500-Pumped Storage/Hydro
7020 | Nozzle assembly | Hydro Turbine/Pump | Turbine | SF | Startup Failure | 2017 | Hydro | WA | 500 | Pumped Storage/Hydro | SERC | Winter | 57.7867 | 19.7 | 1 | 1 | 7020-Nozzle assembly | SF-Startup Failure | 500-Pumped Storage/Hydro
7030 | Vibration (Only for unbalance; report bearing failure; etc. in appropriate category) | Hydro Turbine/Pump | Turbine | D1 | Forced - Immediate | 2017 | Hydro | WA | 500 | Pumped Storage/Hydro | MRO | Off-Peak | 339.8667 | 8 | 1 | 1 | 7030-Vibration (Only for unbalance; report bearing failure; etc. in appropriate category) | D1-Forced - Immediate | 500-Pumped Storage/Hydro
7030 | Vibration (Only for unbalance; report bearing failure; etc. in appropriate category) | Hydro Turbine/Pump | Turbine | SF | Startup Failure | 2017 | Hydro | WA | 500 | Pumped Storage/Hydro | NPCC | Winter | 3286.4831 | 293 | 1 | 1 | 7030-Vibration (Only for unbalance; report bearing failure; etc. in appropriate category) | SF-Startup Failure | 500-Pumped Storage/Hydro
7030 | Vibration (Only for unbalance; report bearing failure; etc. in appropriate category) | Hydro Turbine/Pump | Turbine | U1 | Forced - Immediate | 2017 | Hydro | WA | 500 | Pumped Storage/Hydro | NPCC | Off-Peak | 43.125 | 22.5 | 1 | 1 | 7030-Vibration (Only for unbalance; report bearing failure; etc. in appropriate category) | U1-Forced - Immediate | 500-Pumped Storage/Hydro
7030 | Vibration (Only for unbalance; report bearing failure; etc. in appropriate category) | Hydro Turbine/Pump | Turbine | U1 | Forced - Immediate | 2017 | Hydro | WA | 500 | Pumped Storage/Hydro | MRO | Off-Peak | 350.75 | 23 | 1 | 1 | 7030-Vibration (Only for unbalance; report bearing failure; etc. in appropriate category) | U1-Forced - Immediate | 500-Pumped Storage/Hydro
7030 | Vibration (Only for unbalance; report bearing failure; etc. in appropriate category) | Hydro Turbine/Pump | Turbine | U1 | Forced - Immediate | 2017 | Hydro | WA | 500 | Pumped Storage/Hydro | RFC | Summer | 8.7033 | 37.3 | 1 | 1 | 7030-Vibration (Only for unbalance; report bearing failure; etc. in appropriate category) | U1-Forced - Immediate | 500-Pumped Storage/Hydro
7030 | Vibration (Only for unbalance; report bearing failure; etc. in appropriate category) | Hydro Turbine/Pump | Turbine | U1 | Forced - Immediate | 2017 | Hydro | WA | 500 | Pumped Storage/Hydro | RFC | Summer | 34.8133 | 37.3 | 1 | 1 | 7030-Vibration (Only for unbalance; report bearing failure; etc. in appropriate category) | U1-Forced - Immediate | 500-Pumped Storage/Hydro
7030 | Vibration (Only for unbalance; report bearing failure; etc. in appropriate category) | Hydro Turbine/Pump | Turbine | U1 | Forced - Immediate | 2017 | Hydro | WA | 500 | Pumped Storage/Hydro | SERC | Summer | 5370 | 72 | 1 | 1 | 7030-Vibration (Only for unbalance; report bearing failure; etc. in appropriate category) | U1-Forced - Immediate | 500-Pumped Storage/Hydro
7030 | Vibration (Only for unbalance; report bearing failure; etc. in appropriate category) | Hydro Turbine/Pump | Turbine | U1 | Forced - Immediate | 2017 | Hydro | WA | 500 | Pumped Storage/Hydro | WECC | Summer | 24220.35 | 77 | 1 | 1 | 7030-Vibration (Only for unbalance; report bearing failure; etc. in appropriate category) | U1-Forced - Immediate | 500-Pumped Storage/Hydro
7030 | Vibration (Only for unbalance; report bearing failure; etc. in appropriate category) | Hydro Turbine/Pump | Turbine | U1 | Forced - Immediate | 2017 | Hydro | WA | 500 | Pumped Storage/Hydro | RFC | Winter | 18.65 | 37.3 | 1 | 1 | 7030-Vibration (Only for unbalance; report bearing failure; etc. in appropriate category) | U1-Forced - Immediate | 500-Pumped Storage/Hydro
7030 | Vibration (Only for unbalance; report bearing failure; etc. in appropriate category) | Hydro Turbine/Pump | Turbine | U1 | Forced - Immediate | 2017 | Hydro | WA | 500 | Pumped Storage/Hydro | NPCC | Winter | 493.2166 | 293 | 1 | 1 | 7030-Vibration (Only for unbalance; report bearing failure; etc. in appropriate category) | U1-Forced - Immediate | 500-Pumped Storage/Hydro
7030 | Vibration (Only for unbalance; report bearing failure; etc. in appropriate category) | Hydro Turbine/Pump | Turbine | U1 | Forced - Immediate | 2017 | Hydro | WA | 500 | Pumped Storage/Hydro | RFC | Off-Peak | 13.68 | 21.6 | 1 | 1 | 7030-Vibration (Only for unbalance; report bearing failure; etc. in appropriate category) | U1-Forced - Immediate | 500-Pumped Storage/Hydro
7030 | Vibration (Only for unbalance; report bearing failure; etc. in appropriate category) | Hydro Turbine/Pump | Turbine | U1 | Forced - Immediate | 2017 | Hydro | WA | 500 | Pumped Storage/Hydro | SERC | Off-Peak | 58.123 | 34.19 | 1 | 1 | 7030-Vibration (Only for unbalance; report bearing failure; etc. in appropriate category) | U1-Forced - Immediate | 500-Pumped Storage/Hydro
7030 | Vibration (Only for unbalance; report bearing failure; etc. in appropriate category) | Hydro Turbine/Pump | Turbine | U1 | Forced - Immediate | 2017 | Hydro | WA | 500 | Pumped Storage/Hydro | NPCC | Winter | 48.8331 | 293 | 1 | 1 | 7030-Vibration (Only for unbalance; report bearing failure; etc. in appropriate category) | U1-Forced - Immediate | 500-Pumped Storage/Hydro
7030 | Vibration (Only for unbalance; report bearing failure; etc. in appropriate category) | Hydro Turbine/Pump | Turbine | U1 | Forced - Immediate | 2017 | Hydro | WA | 500 | Pumped Storage/Hydro | WECC | Winter | 46226.0948 | 46.73 | 1 | 1 | 7030-Vibration (Only for unbalance; report bearing failure; etc. in appropriate category) | U1-Forced - Immediate | 500-Pumped Storage/Hydro
7030 | Vibration (Only for unbalance; report bearing failure; etc. in appropriate category) | Hydro Turbine/Pump | Turbine | U1 | Forced - Immediate | 2017 | Hydro | WA | 500 | Pumped Storage/Hydro | NPCC | Off-Peak | 11.625 | 22.5 | 1 | 1 | 7030-Vibration (Only for unbalance; report bearing failure; etc. in appropriate category) | U1-Forced - Immediate | 500-Pumped Storage/Hydro
7030 | Vibration (Only for unbalance; report bearing failure; etc. in appropriate category) | Hydro Turbine/Pump | Turbine | U1 | Forced - Immediate | 2017 | Hydro | WA | 500 | Pumped Storage/Hydro | RFC | Off-Peak | 21.24 | 21.6 | 1 | 1 | 7030-Vibration (Only for unbalance; report bearing failure; etc. in appropriate category) | U1-Forced - Immediate | 500-Pumped Storage/Hydro
7030 | Vibration (Only for unbalance; report bearing failure; etc. in appropriate category) | Hydro Turbine/Pump | Turbine | U1 | Forced - Immediate | 2017 | Hydro | WA | 500 | Pumped Storage/Hydro | RFC | Summer | 42.2733 | 37.3 | 1 | 1 | 7030-Vibration (Only for unbalance; report bearing failure; etc. in appropriate category) | U1-Forced - Immediate | 500-Pumped Storage/Hydro
7030 | Vibration (Only for unbalance; report bearing failure; etc. in appropriate category) | Hydro Turbine/Pump | Turbine | U1 | Forced - Immediate | 2017 | Hydro | WA | 500 | Pumped Storage/Hydro | NPCC | Off-Peak | 64.125 | 22.5 | 1 | 1 | 7030-Vibration (Only for unbalance; report bearing failure; etc. in appropriate category) | U1-Forced - Immediate | 500-Pumped Storage/Hydro
7030 | Vibration (Only for unbalance; report bearing failure; etc. in appropriate category) | Hydro Turbine/Pump | Turbine | U1 | Forced - Immediate | 2017 | Hydro | WA | 500 | Pumped Storage/Hydro | RFC | Off-Peak | 28.44 | 21.6 | 1 | 1 | 7030-Vibration (Only for unbalance; report bearing failure; etc. in appropriate category) | U1-Forced - Immediate | 500-Pumped Storage/Hydro
7030 | Vibration (Only for unbalance; report bearing failure; etc. in appropriate category) | Hydro Turbine/Pump | Turbine | U1 | Forced - Immediate | 2017 | Hydro | WA | 500 | Pumped Storage/Hydro | RFC | Summer | 9.9466 | 37.3 | 1 | 1 | 7030-Vibration (Only for unbalance; report bearing failure; etc. in appropriate category) | U1-Forced - Immediate | 500-Pumped Storage/Hydro
7030 | Vibration (Only for unbalance; report bearing failure; etc. in appropriate category) | Hydro Turbine/Pump | Turbine | U1 | Forced - Immediate | 2017 | Hydro | WA | 500 | Pumped Storage/Hydro | SERC | Off-Peak | 26.255 | 26.7 | 1 | 1 | 7030-Vibration (Only for unbalance; report bearing failure; etc. in appropriate category) | U1-Forced - Immediate | 500-Pumped Storage/Hydro
7030 | Vibration (Only for unbalance; report bearing failure; etc. in appropriate category) | Hydro Turbine/Pump | Turbine | U1 | Forced - Immediate | 2017 | Hydro | WA | 500 | Pumped Storage/Hydro | SERC | Off-Peak | 1322.54 | 26.7 | 1 | 1 | 7030-Vibration (Only for unbalance; report bearing failure; etc. in appropriate category) | U1-Forced - Immediate | 500-Pumped Storage/Hydro
7030 | Vibration (Only for unbalance; report bearing failure; etc. in appropriate category) | Hydro Turbine/Pump | Turbine | U1 | Forced - Immediate | 2017 | Hydro | WA | 500 | Pumped Storage/Hydro | RFC | Summer | 6.2166 | 37.3 | 1 | 1 | 7030-Vibration (Only for unbalance; report bearing failure; etc. in appropriate category) | U1-Forced - Immediate | 500-Pumped Storage/Hydro
7030 | Vibration (Only for unbalance; report bearing failure; etc. in appropriate category) | Hydro Turbine/Pump | Turbine | U1 | Forced - Immediate | 2017 | Hydro | WA | 500 | Pumped Storage/Hydro | RFC | Summer | 12.24 | 21.6 | 1 | 1 | 7030-Vibration (Only for unbalance; report bearing failure; etc. in appropriate category) | U1-Forced - Immediate | 500-Pumped Storage/Hydro
7030 | Vibration (Only for unbalance; report bearing failure; etc. in appropriate category) | Hydro Turbine/Pump | Turbine | U1 | Forced - Immediate | 2017 | Hydro | WA | 500 | Pumped Storage/Hydro | RFC | Summer | 2345 | 21 | 1 | 1 | 7030-Vibration (Only for unbalance; report bearing failure; etc. in appropriate category) | U1-Forced - Immediate | 500-Pumped Storage/Hydro
7030 | Vibration (Only for unbalance; report bearing failure; etc. in appropriate category) | Hydro Turbine/Pump | Turbine | U1 | Forced - Immediate | 2017 | Hydro | WA | 500 | Pumped Storage/Hydro | SERC | Winter | 182.895 | 26.7 | 1 | 1 | 7030-Vibration (Only for unbalance; report bearing failure; etc. in appropriate category) | U1-Forced - Immediate | 500-Pumped Storage/Hydro
7030 | Vibration (Only for unbalance; report bearing failure; etc. in appropriate category) | Hydro Turbine/Pump | Turbine | U1 | Forced - Immediate | 2017 | Hydro | WA | 500 | Pumped Storage/Hydro | SERC | Winter | 473040 | 54 | 1 | 1 | 7030-Vibration (Only for unbalance; report bearing failure; etc. in appropriate category) | U1-Forced - Immediate | 500-Pumped Storage/Hydro
7030 | Vibration (Only for unbalance; report bearing failure; etc. in appropriate category) | Hydro Turbine/Pump | Turbine | U1 | Forced - Immediate | 2017 | Hydro | WA | 500 | Pumped Storage/Hydro | RFC | Off-Peak | 45 | 21.6 | 1 | 1 | 7030-Vibration (Only for unbalance; report bearing failure; etc. in appropriate category) | U1-Forced - Immediate | 500-Pumped Storage/Hydro
7030 | Vibration (Only for unbalance; report bearing failure; etc. in appropriate category) | Hydro Turbine/Pump | Turbine | U1 | Forced - Immediate | 2017 | Hydro | WA | 500 | Pumped Storage/Hydro | RFC | Summer | 12.4333 | 37.3 | 1 | 1 | 7030-Vibration (Only for unbalance; report bearing failure; etc. in appropriate category) | U1-Forced - Immediate | 500-Pumped Storage/Hydro
7030 | Vibration (Only for unbalance; report bearing failure; etc. in appropriate category) | Hydro Turbine/Pump | Turbine | U1 | Forced - Immediate | 2017 | Hydro | WA | 500 | Pumped Storage/Hydro | RFC | Summer | 12.96 | 21.6 | 1 | 1 | 7030-Vibration (Only for unbalance; report bearing failure; etc. in appropriate category) | U1-Forced - Immediate | 500-Pumped Storage/Hydro
7030 | Vibration (Only for unbalance; report bearing failure; etc. in appropriate category) | Hydro Turbine/Pump | Turbine | U1 | Forced - Immediate | 2017 | Hydro | WA | 500 | Pumped Storage/Hydro | RFC | Winter | 2.52 | 21.6 | 1 | 1 | 7030-Vibration (Only for unbalance; report bearing failure; etc. in appropriate category) | U1-Forced - Immediate | 500-Pumped Storage/Hydro
7040 | Turbine overhaul | Hydro Turbine/Pump | Turbine | U1 | Forced - Immediate | 2017 | Hydro | WA | 500 | Pumped Storage/Hydro | MRO | Off-Peak | 514.05 | 23 | 1 | 1 | 7040-Turbine overhaul | U1-Forced - Immediate | 500-Pumped Storage/Hydro
7050 | Turbine governor | Hydro Turbine/Pump | Turbine | D1 | Forced - Immediate | 2017 | Hydro | WA | 500 | Pumped Storage/Hydro | RFC | Off-Peak | 7.5 | 5 | 1 | 1 | 7050-Turbine governor | D1-Forced - Immediate | 500-Pumped Storage/Hydro
7050 | Turbine governor | Hydro Turbine/Pump | Turbine | SF | Startup Failure | 2017 | Hydro | WA | 500 | Pumped Storage/Hydro | SERC | Winter | 65.642 | 42.81 | 1 | 1 | 7050-Turbine governor | SF-Startup Failure | 500-Pumped Storage/Hydro
7050 | Turbine governor | Hydro Turbine/Pump | Turbine | U1 | Forced - Immediate | 2017 | Hydro | WA | 500 | Pumped Storage/Hydro | RFC | Off-Peak | 23.04 | 21.6 | 1 | 1 | 7050-Turbine governor | U1-Forced - Immediate | 500-Pumped Storage/Hydro
7050 | Turbine governor | Hydro Turbine/Pump | Turbine | U1 | Forced - Immediate | 2017 | Hydro | WA | 500 | Pumped Storage/Hydro | SERC | Off-Peak | 225 | 500 | 1 | 1 | 7050-Turbine governor | U1-Forced - Immediate | 500-Pumped Storage/Hydro
7050 | Turbine governor | Hydro Turbine/Pump | Turbine | U1 | Forced - Immediate | 2017 | Hydro | WA | 500 | Pumped Storage/Hydro | WECC | Off-Peak | 424.6666 | 56 | 1 | 1 | 7050-Turbine governor | U1-Forced - Immediate | 500-Pumped Storage/Hydro
7050 | Turbine governor | Hydro Turbine/Pump | Turbine | U1 | Forced - Immediate | 2017 | Hydro | WA | 500 | Pumped Storage/Hydro | WECC | Off-Peak | 817.0832 | 265 | 1 | 1 | 7050-Turbine governor | U1-Forced - Immediate | 500-Pumped Storage/Hydro
7050 | Turbine governor | Hydro Turbine/Pump | Turbine | U1 | Forced - Immediate | 2017 | Hydro | WA | 500 | Pumped Storage/Hydro | WECC | Summer | 96.8048 | 305.7 | 1 | 1 | 7050-Turbine governor | U1-Forced - Immediate | 500-Pumped Storage/Hydro
7050 | Turbine governor | Hydro Turbine/Pump | Turbine | U1 | Forced - Immediate | 2017 | Hydro | WA | 500 | Pumped Storage/Hydro | WECC | Summer | 112.1333 | 232 | 1 | 1 | 7050-Turbine governor | U1-Forced - Immediate | 500-Pumped Storage/Hydro
7050 | Turbine governor | Hydro Turbine/Pump | Turbine | U1 | Forced - Immediate | 2017 | Hydro | WA | 500 | Pumped Storage/Hydro | SERC | Summer | 164.59 | 45.3 | 1 | 1 | 7050-Turbine governor | U1-Forced - Immediate | 500-Pumped Storage/Hydro
7050 | Turbine governor | Hydro Turbine/Pump | Turbine | U1 | Forced - Immediate | 2017 | Hydro | WA | 500 | Pumped Storage/Hydro | MRO | Summer | 2604.75 | 23 | 1 | 1 | 7050-Turbine governor | U1-Forced - Immediate | 500-Pumped Storage/Hydro
7050 | Turbine governor | Hydro Turbine/Pump | Turbine | U1 | Forced - Immediate | 2017 | Hydro | WA | 500 | Pumped Storage/Hydro | MRO | Summer | 2701.7333 | 23 | 1 | 1 | 7050-Turbine governor | U1-Forced - Immediate | 500-Pumped Storage/Hydro
7050 | Turbine governor | Hydro Turbine/Pump | Turbine | U1 | Forced - Immediate | 2017 | Hydro | WA | 500 | Pumped Storage/Hydro | NPCC | Winter | 14.2961 | 27.67 | 1 | 1 | 7050-Turbine governor | U1-Forced - Immediate | 500-Pumped Storage/Hydro
7050 | Turbine governor | Hydro Turbine/Pump | Turbine | U1 | Forced - Immediate | 2017 | Hydro | WA | 500 | Pumped Storage/Hydro | WECC | Winter | 207.5832 | 265 | 1 | 1 | 7050-Turbine governor | U1-Forced - Immediate | 500-Pumped Storage/Hydro
7050 | Turbine governor | Hydro Turbine/Pump | Turbine | U1 | Forced - Immediate | 2017 | Hydro | WA | 500 | Pumped Storage/Hydro | WECC | Winter | 406.3332 | 265 | 1 | 1 | 7050-Turbine governor | U1-Forced - Immediate | 500-Pumped Storage/Hydro
7050 | Turbine governor | Hydro Turbine/Pump | Turbine | U1 | Forced - Immediate | 2017 | Hydro | WA | 500 | Pumped Storage/Hydro | WECC | Winter | 1135.9832 | 127.4 | 1 | 1 | 7050-Turbine governor | U1-Forced - Immediate | 500-Pumped Storage/Hydro
7050 | Turbine governor | Hydro Turbine/Pump | Turbine | U1 | Forced - Immediate | 2017 | Hydro | WA | 500 | Pumped Storage/Hydro | MRO | Winter | 13601.5 | 55 | 1 | 1 | 7050-Turbine governor | U1-Forced - Immediate | 500-Pumped Storage/Hydro
7050 | Turbine governor | Hydro Turbine/Pump | Turbine | U2 | Forced - Delayed | 2017 | Hydro | WA | 500 | Pumped Storage/Hydro | WECC | Winter | 9650.6666 | 80 | 1 | 1 | 7050-Turbine governor | U2-Forced - Delayed | 500-Pumped Storage/Hydro
7050 | Turbine governor | Hydro Turbine/Pump | Turbine | D1 | Forced - Immediate | 2017 | Hydro | WA | 500 | Pumped Storage/Hydro | WECC | Summer | 17.3333 | 16 | 1 | 1 | 7050-Turbine governor | D1-Forced - Immediate | 500-Pumped Storage/Hydro
7050 | Turbine governor | Hydro Turbine/Pump | Turbine | SF | Startup Failure | 2017 | Hydro | WA | 500 | Pumped Storage/Hydro | WECC | Off-Peak | 13.656 | 51.21 | 1 | 1 | 7050-Turbine governor | SF-Startup Failure | 500-Pumped Storage/Hydro
7050 | Turbine governor | Hydro Turbine/Pump | Turbine | SF | Startup Failure | 2017 | Hydro | WA | 500 | Pumped Storage/Hydro | WECC | Summer | 3350.9667 | 20.9 | 1 | 1 | 7050-Turbine governor | SF-Startup Failure | 500-Pumped Storage/Hydro
7050 | Turbine governor | Hydro Turbine/Pump | Turbine | U1 | Forced - Immediate | 2017 | Hydro | WA | 500 | Pumped Storage/Hydro | RFC | Off-Peak | 20.16 | 21.6 | 1 | 1 | 7050-Turbine governor | U1-Forced - Immediate | 500-Pumped Storage/Hydro
7050 | Turbine governor | Hydro Turbine/Pump | Turbine | U1 | Forced - Immediate | 2017 | Hydro | WA | 500 | Pumped Storage/Hydro | WECC | Off-Peak | 58.7999 | 88.2 | 1 | 1 | 7050-Turbine governor | U1-Forced - Immediate | 500-Pumped Storage/Hydro
7050 | Turbine governor | Hydro Turbine/Pump | Turbine | U1 | Forced - Immediate | 2017 | Hydro | WA | 500 | Pumped Storage/Hydro | WECC | Off-Peak | 166.1333 | 56 | 1 | 1 | 7050-Turbine governor | U1-Forced - Immediate | 500-Pumped Storage/Hydro
7050 | Turbine governor | Hydro Turbine/Pump | Turbine | U1 | Forced - Immediate | 2017 | Hydro | WA | 500 | Pumped Storage/Hydro | WECC | Off-Peak | 1249.2 | 72 | 1 | 1 | 7050-Turbine governor | U1-Forced - Immediate | 500-Pumped Storage/Hydro
7050 | Turbine governor | Hydro Turbine/Pump | Turbine | U1 | Forced - Immediate | 2017 | Hydro | WA | 500 | Pumped Storage/Hydro | SERC | Summer | 6 | 40 | 1 | 1 | 7050-Turbine governor | U1-Forced - Immediate | 500-Pumped Storage/Hydro
7050 | Turbine governor | Hydro Turbine/Pump | Turbine | U1 | Forced - Immediate | 2017 | Hydro | WA | 500 | Pumped Storage/Hydro | MRO | Summer | 27.5008 | 27.05 | 1 | 1 | 7050-Turbine governor | U1-Forced - Immediate | 500-Pumped Storage/Hydro
7050 | Turbine governor | Hydro Turbine/Pump | Turbine | U1 | Forced - Immediate | 2017 | Hydro | WA | 500 | Pumped Storage/Hydro | WECC | Summer | 51.62 | 53.4 | 1 | 1 | 7050-Turbine governor | U1-Forced - Immediate | 500-Pumped Storage/Hydro
7050 | Turbine governor | Hydro Turbine/Pump | Turbine | U1 | Forced - Immediate | 2017 | Hydro | WA | 500 | Pumped Storage/Hydro | WECC | Summer | 56.96 | 53.4 | 1 | 1 | 7050-Turbine governor | U1-Forced - Immediate | 500-Pumped Storage/Hydro
7050 | Turbine governor | Hydro Turbine/Pump | Turbine | U1 | Forced - Immediate | 2017 | Hydro | WA | 500 | Pumped Storage/Hydro | SERC | Summer | 158.4966 | 27.97 | 1 | 1 | 7050-Turbine governor | U1-Forced - Immediate | 500-Pumped Storage/Hydro
7050 | Turbine governor | Hydro Turbine/Pump | Turbine | U1 | Forced - Immediate | 2017 | Hydro | WA | 500 | Pumped Storage/Hydro | MRO | Summer | 426.2667 | 23 | 1 | 1 | 7050-Turbine governor | U1-Forced - Immediate | 500-Pumped Storage/Hydro
7050 | Turbine governor | Hydro Turbine/Pump | Turbine | U1 | Forced - Immediate | 2017 | Hydro | WA | 500 | Pumped Storage/Hydro | NPCC | Summer | 873.3156 | 110.78 | 1 | 1 | 7050-Turbine governor | U1-Forced - Immediate | 500-Pumped Storage/Hydro
7050 | Turbine governor | Hydro Turbine/Pump | Turbine | U1 | Forced - Immediate | 2017 | Hydro | WA | 500 | Pumped Storage/Hydro | WECC | Summer | 1114.134 | 103.32 | 1 | 1 | 7050-Turbine governor | U1-Forced - Immediate | 500-Pumped Storage/Hydro
7050 | Turbine governor | Hydro Turbine/Pump | Turbine | U1 | Forced - Immediate | 2017 | Hydro | WA | 500 | Pumped Storage/Hydro | WECC | Summer | 1601.6 | 88 | 1 | 1 | 7050-Turbine governor | U1-Forced - Immediate | 500-Pumped Storage/Hydro
7050 | Turbine governor | Hydro Turbine/Pump | Turbine | U1 | Forced - Immediate | 2017 | Hydro | WA | 500 | Pumped Storage/Hydro | WECC | Winter | 139.9666 | 161.5 | 1 | 1 | 7050-Turbine governor | U1-Forced - Immediate | 500-Pumped Storage/Hydro
7050 | Turbine governor | Hydro Turbine/Pump | Turbine | U1 | Forced - Immediate | 2017 | Hydro | WA | 500 | Pumped Storage/Hydro | WECC | Winter | 787.8 | 404 | 1 | 1 | 7050-Turbine governor | U1-Forced - Immediate | 500-Pumped Storage/Hydro
7050 | Turbine governor | Hydro Turbine/Pump | Turbine | U1 | Forced - Immediate | 2017 | Hydro | WA | 500 | Pumped Storage/Hydro | MRO | Winter | 13546.5 | 55 | 1 | 1 | 7050-Turbine governor | U1-Forced - Immediate | 500-Pumped Storage/Hydro
7050 | Turbine governor | Hydro Turbine/Pump | Turbine | D1 | Forced - Immediate | 2017 | Hydro | WA | 500 | Pumped Storage/Hydro | WECC | Off-Peak | 2.5 | 5 | 1 | 1 | 7050-Turbine governor | D1-Forced - Immediate | 500-Pumped Storage/Hydro
7050 | Turbine governor | Hydro Turbine/Pump | Turbine | D1 | Forced - Immediate | 2017 | Hydro | WA | 500 | Pumped Storage/Hydro | WECC | Winter | 106.5 | 71 | 1 | 1 | 7050-Turbine governor | D1-Forced - Immediate | 500-Pumped Storage/Hydro
7050 | Turbine governor | Hydro Turbine/Pump | Turbine | SF | Startup Failure | 2017 | Hydro | WA | 500 | Pumped Storage/Hydro | WECC | Summer | 548.9333 | 184 | 1 | 1 | 7050-Turbine governor | SF-Startup Failure | 500-Pumped Storage/Hydro
7050 | Turbine governor | Hydro Turbine/Pump | Turbine | SF | Startup Failure | 2017 | Hydro | WA | 500 | Pumped Storage/Hydro | SERC | Winter | 47.6 | 33.6 | 1 | 1 | 7050-Turbine governor | SF-Startup Failure | 500-Pumped Storage/Hydro
7050 | Turbine governor | Hydro Turbine/Pump | Turbine | SF | Startup Failure | 2017 | Hydro | WA | 500 | Pumped Storage/Hydro | WECC | Winter | 385.32 | 197.6 | 1 | 1 | 7050-Turbine governor | SF-Startup Failure | 500-Pumped Storage/Hydro
7050 | Turbine governor | Hydro Turbine/Pump | Turbine | U1 | Forced - Immediate | 2017 | Hydro | WA | 500 | Pumped Storage/Hydro | NPCC | Off-Peak | 4.6 | 23 | 1 | 1 | 7050-Turbine governor | U1-Forced - Immediate | 500-Pumped Storage/Hydro
7050 | Turbine governor | Hydro Turbine/Pump | Turbine | U1 | Forced - Immediate | 2017 | Hydro | WA | 500 | Pumped Storage/Hydro | RFC | Off-Peak | 4.68 | 21.6 | 1 | 1 | 7050-Turbine governor | U1-Forced - Immediate | 500-Pumped Storage/Hydro
7050 | Turbine governor | Hydro Turbine/Pump | Turbine | U1 | Forced - Immediate | 2017 | Hydro | WA | 500 | Pumped Storage/Hydro | SERC | Off-Peak | 10.3333 | 20 | 1 | 1 | 7050-Turbine governor | U1-Forced - Immediate | 500-Pumped Storage/Hydro
7050 | Turbine governor | Hydro Turbine/Pump | Turbine | U1 | Forced - Immediate | 2017 | Hydro | WA | 500 | Pumped Storage/Hydro | SERC | Off-Peak | 23.3333 | 40 | 1 | 1 | 7050-Turbine governor | U1-Forced - Immediate | 500-Pumped Storage/Hydro
7050 | Turbine governor | Hydro Turbine/Pump | Turbine | U1 | Forced - Immediate | 2017 | Hydro | WA | 500 | Pumped Storage/Hydro | SERC | Off-Peak | 69.2 | 24 | 1 | 1 | 7050-Turbine governor | U1-Forced - Immediate | 500-Pumped Storage/Hydro
7050 | Turbine governor | Hydro Turbine/Pump | Turbine | U1 | Forced - Immediate | 2017 | Hydro | WA | 500 | Pumped Storage/Hydro | MRO | Off-Peak | 151.25 | 55 | 1 | 1 | 7050-Turbine governor | U1-Forced - Immediate | 500-Pumped Storage/Hydro
7050 | Turbine governor | Hydro Turbine/Pump | Turbine | U1 | Forced - Immediate | 2017 | Hydro | WA | 500 | Pumped Storage/Hydro | MRO | Off-Peak | 203.28 | 61.6 | 1 | 1 | 7050-Turbine governor | U1-Forced - Immediate | 500-Pumped Storage/Hydro
7050 | Turbine governor | Hydro Turbine/Pump | Turbine | U1 | Forced - Immediate | 2017 | Hydro | WA | 500 | Pumped Storage/Hydro | MRO | Off-Peak | 683.1 | 46 | 1 | 1 | 7050-Turbine governor | U1-Forced - Immediate | 500-Pumped Storage/Hydro
7050 | Turbine governor | Hydro Turbine/Pump | Turbine | U1 | Forced - Immediate | 2017 | Hydro | WA | 500 | Pumped Storage/Hydro | WECC | Off-Peak | 4760.154 | 30.87 | 1 | 1 | 7050-Turbine governor | U1-Forced - Immediate | 500-Pumped Storage/Hydro
7050 | Turbine governor | Hydro Turbine/Pump | Turbine | U1 | Forced - Immediate | 2017 | Hydro | WA | 500 | Pumped Storage/Hydro | SERC | Summer | 21 | 30 | 1 | 1 | 7050-Turbine governor | U1-Forced - Immediate | 500-Pumped Storage/Hydro
7050 | Turbine governor | Hydro Turbine/Pump | Turbine | U1 | Forced - Immediate | 2017 | Hydro | WA | 500 | Pumped Storage/Hydro | SERC | Summer | 181.1693 | 26.32 | 1 | 1 | 7050-Turbine governor | U1-Forced - Immediate | 500-Pumped Storage/Hydro
7050 | Turbine governor | Hydro Turbine/Pump | Turbine | U1 | Forced - Immediate | 2017 | Hydro | WA | 500 | Pumped Storage/Hydro | MRO | Summer | 193.9643 | 52.66 | 1 | 1 | 7050-Turbine governor | U1-Forced - Immediate | 500-Pumped Storage/Hydro
7050 | Turbine governor | Hydro Turbine/Pump | Turbine | U1 | Forced - Immediate | 2017 | Hydro | WA | 500 | Pumped Storage/Hydro | MRO | Summer | 220 | 55 | 1 | 1 | 7050-Turbine governor | U1-Forced - Immediate | 500-Pumped Storage/Hydro
7050 | Turbine governor | Hydro Turbine/Pump | Turbine | U1 | Forced - Immediate | 2017 | Hydro | WA | 500 | Pumped Storage/Hydro | NPCC | Summer | 236.3306 | 110.78 | 1 | 1 | 7050-Turbine governor | U1-Forced - Immediate | 500-Pumped Storage/Hydro
7050 | Turbine governor | Hydro Turbine/Pump | Turbine | U1 | Forced - Immediate | 2017 | Hydro | WA | 500 | Pumped Storage/Hydro | WECC | Summer | 914.5 | 155 | 1 | 1 | 7050-Turbine governor | U1-Forced - Immediate | 500-Pumped Storage/Hydro
7050 | Turbine governor | Hydro Turbine/Pump | Turbine | U1 | Forced - Immediate | 2017 | Hydro | WA | 500 | Pumped Storage/Hydro | WECC | Summer | 11717.1366 | 54.2 | 1 | 1 | 7050-Turbine governor | U1-Forced - Immediate | 500-Pumped Storage/Hydro
7050 | Turbine governor | Hydro Turbine/Pump | Turbine | U1 | Forced - Immediate | 2017 | Hydro | WA | 500 | Pumped Storage/Hydro | SERC | Winter | 32.3333 | 20 | 1 | 1 | 7050-Turbine governor | U1-Forced - Immediate | 500-Pumped Storage/Hydro
7050 | Turbine governor | Hydro Turbine/Pump | Turbine | U1 | Forced - Immediate | 2017 | Hydro | WA | 500 | Pumped Storage/Hydro | WECC | Winter | 72.6666 | 40 | 1 | 1 | 7050-Turbine governor | U1-Forced - Immediate | 500-Pumped Storage/Hydro
7050 | Turbine governor | Hydro Turbine/Pump | Turbine | U1 | Forced - Immediate | 2017 | Hydro | WA | 500 | Pumped Storage/Hydro | WECC | Winter | 95.55 | 29.4 | 1 | 1 | 7050-Turbine governor | U1-Forced - Immediate | 500-Pumped Storage/Hydro
7050 | Turbine governor | Hydro Turbine/Pump | Turbine | U1 | Forced - Immediate | 2017 | Hydro | WA | 500 | Pumped Storage/Hydro | NPCC | Winter | 246.5 | 290 | 1 | 1 | 7050-Turbine governor | U1-Forced - Immediate | 500-Pumped Storage/Hydro
7050 | Turbine governor | Hydro Turbine/Pump | Turbine | U1 | Forced - Immediate | 2017 | Hydro | WA | 500 | Pumped Storage/Hydro | SERC | Winter | 502 | 20 | 1 | 1 | 7050-Turbine governor | U1-Forced - Immediate | 500-Pumped Storage/Hydro
7050 | Turbine governor | Hydro Turbine/Pump | Turbine | U1 | Forced - Immediate | 2017 | Hydro | WA | 500 | Pumped Storage/Hydro | WECC | Winter | 609.3749 | 112.5 | 1 | 1 | 7050-Turbine governor | U1-Forced - Immediate | 500-Pumped Storage/Hydro
7050 | Turbine governor | Hydro Turbine/Pump | Turbine | U1 | Forced - Immediate | 2017 | Hydro | WA | 500 | Pumped Storage/Hydro | WECC | Winter | 1015.6416 | 80.5 | 1 | 1 | 7050-Turbine governor | U1-Forced - Immediate | 500-Pumped Storage/Hydro
7050 | Turbine governor | Hydro Turbine/Pump | Turbine | U1 | Forced - Immediate | 2017 | Hydro | WA | 500 | Pumped Storage/Hydro | SERC | Winter | 10114.26 | 46.8 | 1 | 1 | 7050-Turbine governor | U1-Forced - Immediate | 500-Pumped Storage/Hydro
7050 | Turbine governor | Hydro Turbine/Pump | Turbine | U2 | Forced - Delayed | 2017 | Hydro | WA | 500 | Pumped Storage/Hydro | MRO | Off-Peak | 1645.4 | 57 | 1 | 1 | 7050-Turbine governor | U2-Forced - Delayed | 500-Pumped Storage/Hydro
7050 | Turbine governor | Hydro Turbine/Pump | Turbine | D1 | Forced - Immediate | 2017 | Hydro | WA | 500 | Pumped Storage/Hydro | WECC | Summer | 72.45 | 27 | 1 | 1 | 7050-Turbine governor | D1-Forced - Immediate | 500-Pumped Storage/Hydro
7050 | Turbine governor | Hydro Turbine/Pump | Turbine | D1 | Forced - Immediate | 2017 | Hydro | WA | 500 | Pumped Storage/Hydro | MRO | Winter | 57.2851 | 73.13 | 1 | 1 | 7050-Turbine governor | D1-Forced - Immediate | 500-Pumped Storage/Hydro
7050 | Turbine governor | Hydro Turbine/Pump | Turbine | SF | Startup Failure | 2017 | Hydro | WA | 500 | Pumped Storage/Hydro | WECC | Off-Peak | 3.414 | 51.21 | 1 | 1 | 7050-Turbine governor | SF-Startup Failure | 500-Pumped Storage/Hydro
7050 | Turbine governor | Hydro Turbine/Pump | Turbine | SF | Startup Failure | 2017 | Hydro | WA | 500 | Pumped Storage/Hydro | NPCC | Summer | 200.855 | 47.26 | 1 | 1 | 7050-Turbine governor | SF-Startup Failure | 500-Pumped Storage/Hydro
7050 | Turbine governor | Hydro Turbine/Pump | Turbine | SF | Startup Failure | 2017 | Hydro | WA | 500 | Pumped Storage/Hydro | NPCC | Summer | 29724.9646 | 47.26 | 1 | 1 | 7050-Turbine governor | SF-Startup Failure | 500-Pumped Storage/Hydro
7050 | Turbine governor | Hydro Turbine/Pump | Turbine | U1 | Forced - Immediate | 2017 | Hydro | WA | 500 | Pumped Storage/Hydro | RFC | Off-Peak | 19.8 | 21.6 | 1 | 1 | 7050-Turbine governor | U1-Forced - Immediate | 500-Pumped Storage/Hydro
7050 | Turbine governor | Hydro Turbine/Pump | Turbine | U1 | Forced - Immediate | 2017 | Hydro | WA | 500 | Pumped Storage/Hydro | SERC | Off-Peak | 34.34 | 20.2 | 1 | 1 | 7050-Turbine governor | U1-Forced - Immediate | 500-Pumped Storage/Hydro
7050 | Turbine governor | Hydro Turbine/Pump | Turbine | U1 | Forced - Immediate | 2017 | Hydro | WA | 500 | Pumped Storage/Hydro | WECC | Off-Peak | 99.615 | 26.1 | 1 | 1 | 7050-Turbine governor | U1-Forced - Immediate | 500-Pumped Storage/Hydro
7050 | Turbine governor | Hydro Turbine/Pump | Turbine | U1 | Forced - Immediate | 2017 | Hydro | WA | 500 | Pumped Storage/Hydro | NPCC | Off-Peak | 172.921 | 35.29 | 1 | 1 | 7050-Turbine governor | U1-Forced - Immediate | 500-Pumped Storage/Hydro
7050 | Turbine governor | Hydro Turbine/Pump | Turbine | U1 | Forced - Immediate | 2017 | Hydro | WA | 500 | Pumped Storage/Hydro | RFC | Off-Peak | 540.36 | 21.6 | 1 | 1 | 7050-Turbine governor | U1-Forced - Immediate | 500-Pumped Storage/Hydro
7050 | Turbine governor | Hydro Turbine/Pump | Turbine | U1 | Forced - Immediate | 2017 | Hydro | WA | 500 | Pumped Storage/Hydro | MRO | Summer | 42.3783 | 27.05 | 1 | 1 | 7050-Turbine governor | U1-Forced - Immediate | 500-Pumped Storage/Hydro
7050 | Turbine governor | Hydro Turbine/Pump | Turbine | U1 | Forced - Immediate | 2017 | Hydro | WA | 500 | Pumped Storage/Hydro | MRO | Summer | 424.35 | 23 | 1 | 1 | 7050-Turbine governor | U1-Forced - Immediate | 500-Pumped Storage/Hydro
7050 | Turbine governor | Hydro Turbine/Pump | Turbine | U1 | Forced - Immediate | 2017 | Hydro | WA | 500 | Pumped Storage/Hydro | WECC | Summer | 1460 | 80 | 1 | 1 | 7050-Turbine governor | U1-Forced - Immediate | 500-Pumped Storage/Hydro
7050 | Turbine governor | Hydro Turbine/Pump | Turbine | U1 | Forced - Immediate | 2017 | Hydro | WA | 500 | Pumped Storage/Hydro | SERC | Summer | 3913.45 | 83 | 1 | 1 | 7050-Turbine governor | U1-Forced - Immediate | 500-Pumped Storage/Hydro
7050 | Turbine governor | Hydro Turbine/Pump | Turbine | U1 | Forced - Immediate | 2017 | Hydro | WA | 500 | Pumped Storage/Hydro | WECC | Winter | 54.1666 | 130 | 1 | 1 | 7050-Turbine governor | U1-Forced - Immediate | 500-Pumped Storage/Hydro
7050 | Turbine governor | Hydro Turbine/Pump | Turbine | U1 | Forced - Immediate | 2017 | Hydro | WA | 500 | Pumped Storage/Hydro | WECC | Winter | 258.4 | 161.5 | 1 | 1 | 7050-Turbine governor | U1-Forced - Immediate | 500-Pumped Storage/Hydro
7050 | Turbine governor | Hydro Turbine/Pump | Turbine | U1 | Forced - Immediate | 2017 | Hydro | WA | 500 | Pumped Storage/Hydro | MRO | Winter | 50255.5095 | 123.13 | 1 | 1 | 7050-Turbine governor | U1-Forced - Immediate | 500-Pumped Storage/Hydro
7050 | Turbine governor | Hydro Turbine/Pump | Turbine | U2 | Forced - Delayed | 2017 | Hydro | WA | 500 | Pumped Storage/Hydro | WECC | Off-Peak | 3172.75 | 49 | 1 | 1 | 7050-Turbine governor | U2-Forced - Delayed | 500-Pumped Storage/Hydro
7050 | Turbine governor | Hydro Turbine/Pump | Turbine | U2 | Forced - Delayed | 2017 | Hydro | WA | 500 | Pumped Storage/Hydro | WECC | Off-Peak | 36017.9582 | 141.71 | 1 | 1 | 7050-Turbine governor | U2-Forced - Delayed | 500-Pumped Storage/Hydro
7050 | Turbine governor | Hydro Turbine/Pump | Turbine | SF | Startup Failure | 2017 | Hydro | WA | 500 | Pumped Storage/Hydro | WECC | Off-Peak | 0.34815 | 20.89 | 1 | 1 | 7050-Turbine governor | SF-Startup Failure | 500-Pumped Storage/Hydro
7050 | Turbine governor | Hydro Turbine/Pump | Turbine | SF | Startup Failure | 2017 | Hydro | WA | 500 | Pumped Storage/Hydro | MRO | Off-Peak | 41.1191 | 129.85 | 1 | 1 | 7050-Turbine governor | SF-Startup Failure | 500-Pumped Storage/Hydro
7050 | Turbine governor | Hydro Turbine/Pump | Turbine | SF | Startup Failure | 2017 | Hydro | WA | 500 | Pumped Storage/Hydro | WECC | Winter | 100.8333 | 25 | 1 | 1 | 7050-Turbine governor | SF-Startup Failure | 500-Pumped Storage/Hydro
7050 | Turbine governor | Hydro Turbine/Pump | Turbine | U1 | Forced - Immediate | 2017 | Hydro | WA | 500 | Pumped Storage/Hydro | RFC | Off-Peak | 25.2 | 21.6 | 1 | 1 | 7050-Turbine governor | U1-Forced - Immediate | 500-Pumped Storage/Hydro
7050 | Turbine governor | Hydro Turbine/Pump | Turbine | U1 | Forced - Immediate | 2017 | Hydro | WA | 500 | Pumped Storage/Hydro | SERC | Off-Peak | 40.8 | 24 | 1 | 1 | 7050-Turbine governor | U1-Forced - Immediate | 500-Pumped Storage/Hydro
7050 | Turbine governor | Hydro Turbine/Pump | Turbine | U1 | Forced - Immediate | 2017 | Hydro | WA | 500 | Pumped Storage/Hydro | MRO | Off-Peak | 677.71 | 100.65 | 1 | 1 | 7050-Turbine governor | U1-Forced - Immediate | 500-Pumped Storage/Hydro
7050 | Turbine governor | Hydro Turbine/Pump | Turbine | U1 | Forced - Immediate | 2017 | Hydro | WA | 500 | Pumped Storage/Hydro | WECC | Off-Peak | 8017.625 | 122.5 | 1 | 1 | 7050-Turbine governor | U1-Forced - Immediate | 500-Pumped Storage/Hydro
7050 | Turbine governor | Hydro Turbine/Pump | Turbine | U1 | Forced - Immediate | 2017 | Hydro | WA | 500 | Pumped Storage/Hydro | MRO | Summer | 12 | 30 | 1 | 1 | 7050-Turbine governor | U1-Forced - Immediate | 500-Pumped Storage/Hydro
7050 | Turbine governor | Hydro Turbine/Pump | Turbine | U1 | Forced - Immediate | 2017 | Hydro | WA | 500 | Pumped Storage/Hydro | SERC | Summer | 245.8333 | 25 | 1 | 1 | 7050-Turbine governor | U1-Forced - Immediate | 500-Pumped Storage/Hydro
7050 | Turbine governor | Hydro Turbine/Pump | Turbine | U1 | Forced - Immediate | 2017 | Hydro | WA | 500 | Pumped Storage/Hydro | WECC | Summer | 449.995 | 90.3 | 1 | 1 | 7050-Turbine governor | U1-Forced - Immediate | 500-Pumped Storage/Hydro
7050 | Turbine governor | Hydro Turbine/Pump | Turbine | U1 | Forced - Immediate | 2017 | Hydro | WA | 500 | Pumped Storage/Hydro | RFC | Summer | 483.84 | 21.6 | 1 | 1 | 7050-Turbine governor | U1-Forced - Immediate | 500-Pumped Storage/Hydro
7050 | Turbine governor | Hydro Turbine/Pump | Turbine | U1 | Forced - Immediate | 2017 | Hydro | WA | 500 | Pumped Storage/Hydro | NPCC | Summer | 723.7626 | 110.78 | 1 | 1 | 7050-Turbine governor | U1-Forced - Immediate | 500-Pumped Storage/Hydro
7050 | Turbine governor | Hydro Turbine/Pump | Turbine | U1 | Forced - Immediate | 2017 | Hydro | WA | 500 | Pumped Storage/Hydro | WECC | Summer | 24622.15 | 103 | 1 | 1 | 7050-Turbine governor | U1-Forced - Immediate | 500-Pumped Storage/Hydro
7050 | Turbine governor | Hydro Turbine/Pump | Turbine | U1 | Forced - Immediate | 2017 | Hydro | WA | 500 | Pumped Storage/Hydro | RFC | Winter | 8.8667 | 19 | 1 | 1 | 7050-Turbine governor | U1-Forced - Immediate | 500-Pumped Storage/Hydro
7050 | Turbine governor | Hydro Turbine/Pump | Turbine | U1 | Forced - Immediate | 2017 | Hydro | WA | 500 | Pumped Storage/Hydro | WECC | Winter | 377.1666 | 155 | 1 | 1 | 7050-Turbine governor | U1-Forced - Immediate | 500-Pumped Storage/Hydro
7050 | Turbine governor | Hydro Turbine/Pump | Turbine | U1 | Forced - Immediate | 2017 | Hydro | WA | 500 | Pumped Storage/Hydro | RFC | Winter | 1122.3332 | 185 | 1 | 1 | 7050-Turbine governor | U1-Forced - Immediate | 500-Pumped Storage/Hydro
7050 | Turbine governor | Hydro Turbine/Pump | Turbine | U2 | Forced - Delayed | 2017 | Hydro | WA | 500 | Pumped Storage/Hydro | WECC | Summer | 3397.1 | 80.5 | 1 | 1 | 7050-Turbine governor | U2-Forced - Delayed | 500-Pumped Storage/Hydro
7050 | Turbine governor | Hydro Turbine/Pump | Turbine | D1 | Forced - Immediate | 2017 | Hydro | WA | 500 | Pumped Storage/Hydro | RFC | Off-Peak | 0.6 | 4 | 1 | 1 | 7050-Turbine governor | D1-Forced - Immediate | 500-Pumped Storage/Hydro
7050 | Turbine governor | Hydro Turbine/Pump | Turbine | U1 | Forced - Immediate | 2017 | Hydro | WA | 500 | Pumped Storage/Hydro | SERC | Off-Peak | 8.6666 | 40 | 1 | 1 | 7050-Turbine governor | U1-Forced - Immediate | 500-Pumped Storage/Hydro
7050 | Turbine governor | Hydro Turbine/Pump | Turbine | U1 | Forced - Immediate | 2017 | Hydro | WA | 500 | Pumped Storage/Hydro | NPCC | Off-Peak | 24.5333 | 23 | 1 | 1 | 7050-Turbine governor | U1-Forced - Immediate | 500-Pumped Storage/Hydro
7050 | Turbine governor | Hydro Turbine/Pump | Turbine | U1 | Forced - Immediate | 2017 | Hydro | WA | 500 | Pumped Storage/Hydro | SERC | Off-Peak | 25.25 | 20.2 | 1 | 1 | 7050-Turbine governor | U1-Forced - Immediate | 500-Pumped Storage/Hydro
7050 | Turbine governor | Hydro Turbine/Pump | Turbine | U1 | Forced - Immediate | 2017 | Hydro | WA | 500 | Pumped Storage/Hydro | SERC | Off-Peak | 73.2 | 24 | 1 | 1 | 7050-Turbine governor | U1-Forced - Immediate | 500-Pumped Storage/Hydro
7050 | Turbine governor | Hydro Turbine/Pump | Turbine | U1 | Forced - Immediate | 2017 | Hydro | WA | 500 | Pumped Storage/Hydro | WECC | Off-Peak | 95.697 | 30.87 | 1 | 1 | 7050-Turbine governor | U1-Forced - Immediate | 500-Pumped Storage/Hydro
7050 | Turbine governor | Hydro Turbine/Pump | Turbine | U1 | Forced - Immediate | 2017 | Hydro | WA | 500 | Pumped Storage/Hydro | MRO | Off-Peak | 121.05 | 48.42 | 1 | 1 | 7050-Turbine governor | U1-Forced - Immediate | 500-Pumped Storage/Hydro
7050 | Turbine governor | Hydro Turbine/Pump | Turbine | U1 | Forced - Immediate | 2017 | Hydro | WA | 500 | Pumped Storage/Hydro | WECC | Off-Peak | 849.9166 | 155 | 1 | 1 | 7050-Turbine governor | U1-Forced - Immediate | 500-Pumped Storage/Hydro
7050 | Turbine governor | Hydro Turbine/Pump | Turbine | U1 | Forced - Immediate | 2017 | Hydro | WA | 500 | Pumped Storage/Hydro | WECC | Off-Peak | 78223.3013 | 20.89 | 1 | 1 | 7050-Turbine governor | U1-Forced - Immediate | 500-Pumped Storage/Hydro
7050 | Turbine governor | Hydro Turbine/Pump | Turbine | U1 | Forced - Immediate | 2017 | Hydro | WA | 500 | Pumped Storage/Hydro | SERC | Summer | 12 | 30 | 1 | 1 | 7050-Turbine governor | U1-Forced - Immediate | 500-Pumped Storage/Hydro
7050 | Turbine governor | Hydro Turbine/Pump | Turbine | U1 | Forced - Immediate | 2017 | Hydro | WA | 500 | Pumped Storage/Hydro | WECC | Summer | 23.25 | 155 | 1 | 1 | 7050-Turbine governor | U1-Forced - Immediate | 500-Pumped Storage/Hydro
7050 | Turbine governor | Hydro Turbine/Pump | Turbine | U1 | Forced - Immediate | 2017 | Hydro | WA | 500 | Pumped Storage/Hydro | MRO | Summer | 29.5 | 29.5 | 1 | 1 | 7050-Turbine governor | U1-Forced - Immediate | 500-Pumped Storage/Hydro
7050 | Turbine governor | Hydro Turbine/Pump | Turbine | U1 | Forced - Immediate | 2017 | Hydro | WA | 500 | Pumped Storage/Hydro | WECC | Summer | 218.3333 | 50 | 1 | 1 | 7050-Turbine governor | U1-Forced - Immediate | 500-Pumped Storage/Hydro
7050 | Turbine governor | Hydro Turbine/Pump | Turbine | U1 | Forced - Immediate | 2017 | Hydro | WA | 500 | Pumped Storage/Hydro | WECC | Summer | 249.6 | 32 | 1 | 1 | 7050-Turbine governor | U1-Forced - Immediate | 500-Pumped Storage/Hydro
7050 | Turbine governor | Hydro Turbine/Pump | Turbine | U1 | Forced - Immediate | 2017 | Hydro | WA | 500 | Pumped Storage/Hydro | MRO | Summer | 298.6167 | 23 | 1 | 1 | 7050-Turbine governor | U1-Forced - Immediate | 500-Pumped Storage/Hydro
7050 | Turbine governor | Hydro Turbine/Pump | Turbine | U1 | Forced - Immediate | 2017 | Hydro | WA | 500 | Pumped Storage/Hydro | WECC | Summer | 2875.25 | 155 | 1 | 1 | 7050-Turbine governor | U1-Forced - Immediate | 500-Pumped Storage/Hydro
7050 | Turbine governor | Hydro Turbine/Pump | Turbine | U1 | Forced - Immediate | 2017 | Hydro | WA | 500 | Pumped Storage/Hydro | WECC | Summer | 4204.2 | 161.7 | 1 | 1 | 7050-Turbine governor | U1-Forced - Immediate | 500-Pumped Storage/Hydro
7050 | Turbine governor | Hydro Turbine/Pump | Turbine | U1 | Forced - Immediate | 2017 | Hydro | WA | 500 | Pumped Storage/Hydro | WECC | Summer | 5893.3816 | 94.42 | 1 | 1 | 7050-Turbine governor | U1-Forced - Immediate | 500-Pumped Storage/Hydro
7050 | Turbine governor | Hydro Turbine/Pump | Turbine | U1 | Forced - Immediate | 2017 | Hydro | WA | 500 | Pumped Storage/Hydro | NPCC | Winter | 48.45 | 28.5 | 1 | 1 | 7050-Turbine governor | U1-Forced - Immediate | 500-Pumped Storage/Hydro
7050 | Turbine governor | Hydro Turbine/Pump | Turbine | U1 | Forced - Immediate | 2017 | Hydro | WA | 500 | Pumped Storage/Hydro | SERC | Winter | 48.7333 | 34 | 1 | 1 | 7050-Turbine governor | U1-Forced - Immediate | 500-Pumped Storage/Hydro
7050 | Turbine governor | Hydro Turbine/Pump | Turbine | U1 | Forced - Immediate | 2017 | Hydro | WA | 500 | Pumped Storage/Hydro | WECC | Winter | 122.317 | 75.66 | 1 | 1 | 7050-Turbine governor | U1-Forced - Immediate | 500-Pumped Storage/Hydro
7050 | Turbine governor | Hydro Turbine/Pump | Turbine | U1 | Forced - Immediate | 2017 | Hydro | WA | 500 | Pumped Storage/Hydro | WECC | Winter | 203.2382 | 20.29 | 1 | 1 | 7050-Turbine governor | U1-Forced - Immediate | 500-Pumped Storage/Hydro
7050 | Turbine governor | Hydro Turbine/Pump | Turbine | U1 | Forced - Immediate | 2017 | Hydro | WA | 500 | Pumped Storage/Hydro | MRO | Winter | 10800.625 | 27.5 | 1 | 1 | 7050-Turbine governor | U1-Forced - Immediate | 500-Pumped Storage/Hydro
7050 | Turbine governor | Hydro Turbine/Pump | Turbine | U2 | Forced - Delayed | 2017 | Hydro | WA | 500 | Pumped Storage/Hydro | WECC | Winter | 2614.785 | 26.1 | 1 | 1 | 7050-Turbine governor | U2-Forced - Delayed | 500-Pumped Storage/Hydro
7050 | Turbine governor | Hydro Turbine/Pump | Turbine | D1 | Forced - Immediate | 2017 | Hydro | WA | 500 | Pumped Storage/Hydro | WECC | Winter | 493.5 | 21 | 1 | 1 | 7050-Turbine governor | D1-Forced - Immediate | 500-Pumped Storage/Hydro
7050 | Turbine governor | Hydro Turbine/Pump | Turbine | D1 | Forced - Immediate | 2017 | Hydro | WA | 500 | Pumped Storage/Hydro | WECC | Winter | 798.75 | 71 | 1 | 1 | 7050-Turbine governor | D1-Forced - Immediate | 500-Pumped Storage/Hydro
7050 | Turbine governor | Hydro Turbine/Pump | Turbine | D1 | Forced - Immediate | 2017 | Hydro | WA | 500 | Pumped Storage/Hydro | WECC | Winter | 3394.0667 | 1 | 1 | 1 | 7050-Turbine governor | D1-Forced - Immediate | 500-Pumped Storage/Hydro
7050 | Turbine governor | Hydro Turbine/Pump | Turbine | SF | Startup Failure | 2017 | Hydro | WA | 500 | Pumped Storage/Hydro | SERC | Off-Peak | 36.45 | 81 | 1 | 1 | 7050-Turbine governor | SF-Startup Failure | 500-Pumped Storage/Hydro
7050 | Turbine governor | Hydro Turbine/Pump | Turbine | SF | Startup Failure | 2017 | Hydro | WA | 500 | Pumped Storage/Hydro | NPCC | Off-Peak | 957.5667 | 23 | 1 | 1 | 7050-Turbine governor | SF-Startup Failure | 500-Pumped Storage/Hydro
7050 | Turbine governor | Hydro Turbine/Pump | Turbine | U1 | Forced - Immediate | 2017 | Hydro | WA | 500 | Pumped Storage/Hydro | RFC | Off-Peak | 75.6 | 21.6 | 1 | 1 | 7050-Turbine governor | U1-Forced - Immediate | 500-Pumped Storage/Hydro
7050 | Turbine governor | Hydro Turbine/Pump | Turbine | U1 | Forced - Immediate | 2017 | Hydro | WA | 500 | Pumped Storage/Hydro | NPCC | Off-Peak | 161.76 | 107.84 | 1 | 1 | 7050-Turbine governor | U1-Forced - Immediate | 500-Pumped Storage/Hydro
7050 | Turbine governor | Hydro Turbine/Pump | Turbine | U1 | Forced - Immediate | 2017 | Hydro | WA | 500 | Pumped Storage/Hydro | WECC | Off-Peak | 192.9585 | 82.11 | 1 | 1 | 7050-Turbine governor | U1-Forced - Immediate | 500-Pumped Storage/Hydro
7050 | Turbine governor | Hydro Turbine/Pump | Turbine | U1 | Forced - Immediate | 2017 | Hydro | WA | 500 | Pumped Storage/Hydro | SERC | Off-Peak | 414.2333 | 34 | 1 | 1 | 7050-Turbine governor | U1-Forced - Immediate | 500-Pumped Storage/Hydro
7050 | Turbine governor | Hydro Turbine/Pump | Turbine | U1 | Forced - Immediate | 2017 | Hydro | WA | 500 | Pumped Storage/Hydro | SERC | Off-Peak | 457.094 | 31.56 | 1 | 1 | 7050-Turbine governor | U1-Forced - Immediate | 500-Pumped Storage/Hydro
7050 | Turbine governor | Hydro Turbine/Pump | Turbine | U1 | Forced - Immediate | 2017 | Hydro | WA | 500 | Pumped Storage/Hydro | NPCC | Off-Peak | 822.257 | 35.29 | 1 | 1 | 7050-Turbine governor | U1-Forced - Immediate | 500-Pumped Storage/Hydro
7050 | Turbine governor | Hydro Turbine/Pump | Turbine | U1 | Forced - Immediate | 2017 | Hydro | WA | 500 | Pumped Storage/Hydro | WECC | Off-Peak | 2404.8 | 167 | 1 | 1 | 7050-Turbine governor | U1-Forced - Immediate | 500-Pumped Storage/Hydro
7050 | Turbine governor | Hydro Turbine/Pump | Turbine | U1 | Forced - Immediate | 2017 | Hydro | WA | 500 | Pumped Storage/Hydro | WECC | Summer | 77.5 | 155 | 1 | 1 | 7050-Turbine governor | U1-Forced - Immediate | 500-Pumped Storage/Hydro
7050 | Turbine governor | Hydro Turbine/Pump | Turbine | U1 | Forced - Immediate | 2017 | Hydro | WA | 500 | Pumped Storage/Hydro | WECC | Summer | 133.385 | 43.26 | 1 | 1 | 7050-Turbine governor | U1-Forced - Immediate | 500-Pumped Storage/Hydro
7050 | Turbine governor | Hydro Turbine/Pump | Turbine | U1 | Forced - Immediate | 2017 | Hydro | WA | 500 | Pumped Storage/Hydro | MRO | Summer | 351.9 | 23 | 1 | 1 | 7050-Turbine governor | U1-Forced - Immediate | 500-Pumped Storage/Hydro
7050 | Turbine governor | Hydro Turbine/Pump | Turbine | U1 | Forced - Immediate | 2017 | Hydro | WA | 500 | Pumped Storage/Hydro | RFC | Summer | 1319.04 | 21.6 | 1 | 1 | 7050-Turbine governor | U1-Forced - Immediate | 500-Pumped Storage/Hydro
7050 | Turbine governor | Hydro Turbine/Pump | Turbine | U1 | Forced - Immediate | 2017 | Hydro | WA | 500 | Pumped Storage/Hydro | WECC | Winter | 17.3333 | 40 | 1 | 1 | 7050-Turbine governor | U1-Forced - Immediate | 500-Pumped Storage/Hydro
7050 | Turbine governor | Hydro Turbine/Pump | Turbine | U1 | Forced - Immediate | 2017 | Hydro | WA | 500 | Pumped Storage/Hydro | MRO | Winter | 75 | 30 | 1 | 1 | 7050-Turbine governor | U1-Forced - Immediate | 500-Pumped Storage/Hydro
7050 | Turbine governor | Hydro Turbine/Pump | Turbine | U1 | Forced - Immediate | 2017 | Hydro | WA | 500 | Pumped Storage/Hydro | WECC | Winter | 370.5 | 130 | 1 | 1 | 7050-Turbine governor | U1-Forced - Immediate | 500-Pumped Storage/Hydro
7050 | Turbine governor | Hydro Turbine/Pump | Turbine | U1 | Forced - Immediate | 2017 | Hydro | WA | 500 | Pumped Storage/Hydro | WECC | Winter | 611.4166 | 55 | 1 | 1 | 7050-Turbine governor | U1-Forced - Immediate | 500-Pumped Storage/Hydro
7050 | Turbine governor | Hydro Turbine/Pump | Turbine | U1 | Forced - Immediate | 2017 | Hydro | WA | 500 | Pumped Storage/Hydro | WECC | Winter | 251411.2405 | 82.11 | 1 | 1 | 7050-Turbine governor | U1-Forced - Immediate | 500-Pumped Storage/Hydro
7050 | Turbine governor | Hydro Turbine/Pump | Turbine | D3 | Forced - Postponed | 2017 | Hydro | WA | 500 | Pumped Storage/Hydro | MRO | Off-Peak | 16.8 | 9 | 1 | 1 | 7050-Turbine governor | D3-Forced - Postponed | 500-Pumped Storage/Hydro
7050 | Turbine governor | Hydro Turbine/Pump | Turbine | SF | Startup Failure | 2017 | Hydro | WA | 500 | Pumped Storage/Hydro | WECC | Off-Peak | 63.75 | 37.5 | 1 | 1 | 7050-Turbine governor | SF-Startup Failure | 500-Pumped Storage/Hydro
7050 | Turbine governor | Hydro Turbine/Pump | Turbine | SF | Startup Failure | 2017 | Hydro | WA | 500 | Pumped Storage/Hydro | SERC | Off-Peak | 227.8499 | 78.12 | 1 | 1 | 7050-Turbine governor | SF-Startup Failure | 500-Pumped Storage/Hydro
7050 | Turbine governor | Hydro Turbine/Pump | Turbine | SF | Startup Failure | 2017 | Hydro | WA | 500 | Pumped Storage/Hydro | WECC | Summer | 326.25 | 112.5 | 1 | 1 | 7050-Turbine governor | SF-Startup Failure | 500-Pumped Storage/Hydro
7050 | Turbine governor | Hydro Turbine/Pump | Turbine | SF | Startup Failure | 2017 | Hydro | WA | 500 | Pumped Storage/Hydro | WECC | Summer | 1169 | 167 | 1 | 1 | 7050-Turbine governor | SF-Startup Failure | 500-Pumped Storage/Hydro
7050 | Turbine governor | Hydro Turbine/Pump | Turbine | U1 | Forced - Immediate | 2017 | Hydro | WA | 500 | Pumped Storage/Hydro | RFC | Off-Peak | 7.92 | 21.6 | 1 | 1 | 7050-Turbine governor | U1-Forced - Immediate | 500-Pumped Storage/Hydro
7050 | Turbine governor | Hydro Turbine/Pump | Turbine | U1 | Forced - Immediate | 2017 | Hydro | WA | 500 | Pumped Storage/Hydro | RFC | Off-Peak | 22.68 | 21.6 | 1 | 1 | 7050-Turbine governor | U1-Forced - Immediate | 500-Pumped Storage/Hydro
7050 | Turbine governor | Hydro Turbine/Pump | Turbine | U1 | Forced - Immediate | 2017 | Hydro | WA | 500 | Pumped Storage/Hydro | WECC | Off-Peak | 33.82 | 53.4 | 1 | 1 | 7050-Turbine governor | U1-Forced - Immediate | 500-Pumped Storage/Hydro
7050 | Turbine governor | Hydro Turbine/Pump | Turbine | U1 | Forced - Immediate | 2017 | Hydro | WA | 500 | Pumped Storage/Hydro | SERC | Off-Peak | 52.64 | 26.32 | 1 | 1 | 7050-Turbine governor | U1-Forced - Immediate | 500-Pumped Storage/Hydro
7050 | Turbine governor | Hydro Turbine/Pump | Turbine | U1 | Forced - Immediate | 2017 | Hydro | WA | 500 | Pumped Storage/Hydro | NPCC | Off-Peak | 246.4418 | 35.29 | 1 | 1 | 7050-Turbine governor | U1-Forced - Immediate | 500-Pumped Storage/Hydro
7050 | Turbine governor | Hydro Turbine/Pump | Turbine | U1 | Forced - Immediate | 2017 | Hydro | WA | 500 | Pumped Storage/Hydro | NPCC | Off-Peak | 550.524 | 35.29 | 1 | 1 | 7050-Turbine governor | U1-Forced - Immediate | 500-Pumped Storage/Hydro
7050 | Turbine governor | Hydro Turbine/Pump | Turbine | U1 | Forced - Immediate | 2017 | Hydro | WA | 500 | Pumped Storage/Hydro | SERC | Off-Peak | 1525.3332 | 143 | 1 | 1 | 7050-Turbine governor | U1-Forced - Immediate | 500-Pumped Storage/Hydro
7050 | Turbine governor | Hydro Turbine/Pump | Turbine | U1 | Forced - Immediate | 2017 | Hydro | WA | 500 | Pumped Storage/Hydro | WECC | Off-Peak | 1810.6667 | 32 | 1 | 1 | 7050-Turbine governor | U1-Forced - Immediate | 500-Pumped Storage/Hydro
7050 | Turbine governor | Hydro Turbine/Pump | Turbine | U1 | Forced - Immediate | 2017 | Hydro | WA | 500 | Pumped Storage/Hydro | WECC | Off-Peak | 2171.5833 | 55 | 1 | 1 | 7050-Turbine governor | U1-Forced - Immediate | 500-Pumped Storage/Hydro
7050 | Turbine governor | Hydro Turbine/Pump | Turbine | U1 | Forced - Immediate | 2017 | Hydro | WA | 500 | Pumped Storage/Hydro | WECC | Summer | 49.0832 | 155 | 1 | 1 | 7050-Turbine governor | U1-Forced - Immediate | 500-Pumped Storage/Hydro
7050 | Turbine governor | Hydro Turbine/Pump | Turbine | U1 | Forced - Immediate | 2017 | Hydro | WA | 500 | Pumped Storage/Hydro | MRO | Summer | 49.5917 | 27.05 | 1 | 1 | 7050-Turbine governor | U1-Forced - Immediate | 500-Pumped Storage/Hydro
7050 | Turbine governor | Hydro Turbine/Pump | Turbine | U1 | Forced - Immediate | 2017 | Hydro | WA | 500 | Pumped Storage/Hydro | SERC | Summer | 249 | 83 | 1 | 1 | 7050-Turbine governor | U1-Forced - Immediate | 500-Pumped Storage/Hydro
7050 | Turbine governor | Hydro Turbine/Pump | Turbine | U1 | Forced - Immediate | 2017 | Hydro | WA | 500 | Pumped Storage/Hydro | MRO | Summer | 506 | 46 | 1 | 1 | 7050-Turbine governor | U1-Forced - Immediate | 500-Pumped Storage/Hydro
7050 | Turbine governor | Hydro Turbine/Pump | Turbine | U1 | Forced - Immediate | 2017 | Hydro | WA | 500 | Pumped Storage/Hydro | NPCC | Summer | 678.7443 | 35.29 | 1 | 1 | 7050-Turbine governor | U1-Forced - Immediate | 500-Pumped Storage/Hydro
7050 | Turbine governor | Hydro Turbine/Pump | Turbine | U1 | Forced - Immediate | 2017 | Hydro | WA | 500 | Pumped Storage/Hydro | WECC | Summer | 5125.0324 | 82.11 | 1 | 1 | 7050-Turbine governor | U1-Forced - Immediate | 500-Pumped Storage/Hydro
7050 | Turbine governor | Hydro Turbine/Pump | Turbine | U1 | Forced - Immediate | 2017 | Hydro | WA | 500 | Pumped Storage/Hydro | WECC | Summer | 140816.1998 | 588 | 1 | 1 | 7050-Turbine governor | U1-Forced - Immediate | 500-Pumped Storage/Hydro
7050 | Turbine governor | Hydro Turbine/Pump | Turbine | U1 | Forced - Immediate | 2017 | Hydro | WA | 500 | Pumped Storage/Hydro | WECC | Winter | 33.25 | 95 | 1 | 1 | 7050-Turbine governor | U1-Forced - Immediate | 500-Pumped Storage/Hydro
7050 | Turbine governor | Hydro Turbine/Pump | Turbine | U1 | Forced - Immediate | 2017 | Hydro | WA | 500 | Pumped Storage/Hydro | SERC | Winter | 52.4247 | 34.19 | 1 | 1 | 7050-Turbine governor | U1-Forced - Immediate | 500-Pumped Storage/Hydro
7050 | Turbine governor | Hydro Turbine/Pump | Turbine | U1 | Forced - Immediate | 2017 | Hydro | WA | 500 | Pumped Storage/Hydro | SERC | Winter | 86.6667 | 50 | 1 | 1 | 7050-Turbine governor | U1-Forced - Immediate | 500-Pumped Storage/Hydro
7050 | Turbine governor | Hydro Turbine/Pump | Turbine | U1 | Forced - Immediate | 2017 | Hydro | WA | 500 | Pumped Storage/Hydro | WECC | Winter | 137.2 | 68.6 | 1 | 1 | 7050-Turbine governor | U1-Forced - Immediate | 500-Pumped Storage/Hydro
7050 | Turbine governor | Hydro Turbine/Pump | Turbine | U1 | Forced - Immediate | 2017 | Hydro | WA | 500 | Pumped Storage/Hydro | WECC | Winter | 203.832 | 84.93 | 2 | 2 | 7050-Turbine governor | U1-Forced - Immediate | 500-Pumped Storage/Hydro
7050 | Turbine governor | Hydro Turbine/Pump | Turbine | U1 | Forced - Immediate | 2017 | Hydro | WA | 500 | Pumped Storage/Hydro | MRO | Winter | 218.6666 | 64 | 1 | 1 | 7050-Turbine governor | U1-Forced - Immediate | 500-Pumped Storage/Hydro
7050 | Turbine governor | Hydro Turbine/Pump | Turbine | U1 | Forced - Immediate | 2017 | Hydro | WA | 500 | Pumped Storage/Hydro | WECC | Winter | 5043.8332 | 265 | 1 | 1 | 7050-Turbine governor | U1-Forced - Immediate | 500-Pumped Storage/Hydro
7050 | Turbine governor | Hydro Turbine/Pump | Turbine | U2 | Forced - Delayed | 2017 | Hydro | WA | 500 | Pumped Storage/Hydro | WECC | Summer | 1834.1666 | 155 | 1 | 1 | 7050-Turbine governor | U2-Forced - Delayed | 500-Pumped Storage/Hydro
7052 | Other turbine control problems (Report specific wicket gate controls; etc. using the code for the appropriate equipment item.) | Hydro Turbine/Pump | Turbine | D1 | Forced - Immediate | 2017 | Hydro | WA | 500 | Pumped Storage/Hydro | MRO | Summer | 8.85 | 9 | 1 | 1 | 7052-Other turbine control problems (Report specific wicket gate controls; etc. using the code for the appropriate equipment item.) | D1-Forced - Immediate | 500-Pumped Storage/Hydro
7052 | Other turbine control problems (Report specific wicket gate controls; etc. using the code for the appropriate equipment item.) | Hydro Turbine/Pump | Turbine | U1 | Forced - Immediate | 2017 | Hydro | WA | 500 | Pumped Storage/Hydro | NPCC | Off-Peak | 556.9938 | 35.29 | 1 | 1 | 7052-Other turbine control problems (Report specific wicket gate controls; etc. using the code for the appropriate equipment item.) | U1-Forced - Immediate | 500-Pumped Storage/Hydro
7052 | Other turbine control problems (Report specific wicket gate controls; etc. using the code for the appropriate equipment item.) | Hydro Turbine/Pump | Turbine | SF | Startup Failure | 2017 | Hydro | WA | 500 | Pumped Storage/Hydro | SERC | Summer | 10.2 | 36 | 1 | 1 | 7052-Other turbine control problems (Report specific wicket gate controls; etc. using the code for the appropriate equipment item.) | SF-Startup Failure | 500-Pumped Storage/Hydro
7052 | Other turbine control problems (Report specific wicket gate controls; etc. using the code for the appropriate equipment item.) | Hydro Turbine/Pump | Turbine | SF | Startup Failure | 2017 | Hydro | WA | 500 | Pumped Storage/Hydro | MRO | Summer | 108.2083 | 129.85 | 1 | 1 | 7052-Other turbine control problems (Report specific wicket gate controls; etc. using the code for the appropriate equipment item.) | SF-Startup Failure | 500-Pumped Storage/Hydro
7052 | Other turbine control problems (Report specific wicket gate controls; etc. using the code for the appropriate equipment item.) | Hydro Turbine/Pump | Turbine | SF | Startup Failure | 2017 | Hydro | WA | 500 | Pumped Storage/Hydro | SERC | Winter | 10.185 | 20.37 | 1 | 1 | 7052-Other turbine control problems (Report specific wicket gate controls; etc. using the code for the appropriate equipment item.) | SF-Startup Failure | 500-Pumped Storage/Hydro
7052 | Other turbine control problems (Report specific wicket gate controls; etc. using the code for the appropriate equipment item.) | Hydro Turbine/Pump | Turbine | SF | Startup Failure | 2017 | Hydro | WA | 500 | Pumped Storage/Hydro | SERC | Winter | 41.37 | 19.7 | 1 | 1 | 7052-Other turbine control problems (Report specific wicket gate controls; etc. using the code for the appropriate equipment item.) | SF-Startup Failure | 500-Pumped Storage/Hydro
7052 | Other turbine control problems (Report specific wicket gate controls; etc. using the code for the appropriate equipment item.) | Hydro Turbine/Pump | Turbine | U1 | Forced - Immediate | 2017 | Hydro | WA | 500 | Pumped Storage/Hydro | WECC | Off-Peak | 10.3333 | 62 | 1 | 1 | 7052-Other turbine control problems (Report specific wicket gate controls; etc. using the code for the appropriate equipment item.) | U1-Forced - Immediate | 500-Pumped Storage/Hydro
7052 | Other turbine control problems (Report specific wicket gate controls; etc. using the code for the appropriate equipment item.) | Hydro Turbine/Pump | Turbine | U1 | Forced - Immediate | 2017 | Hydro | WA | 500 | Pumped Storage/Hydro | NPCC | Off-Peak | 462.3332 | 292 | 1 | 1 | 7052-Other turbine control problems (Report specific wicket gate controls; etc. using the code for the appropriate equipment item.) | U1-Forced - Immediate | 500-Pumped Storage/Hydro
7052 | Other turbine control problems (Report specific wicket gate controls; etc. using the code for the appropriate equipment item.) | Hydro Turbine/Pump | Turbine | U1 | Forced - Immediate | 2017 | Hydro | WA | 500 | Pumped Storage/Hydro | WECC | Summer | 97.4666 | 34 | 1 | 1 | 7052-Other turbine control problems (Report specific wicket gate controls; etc. using the code for the appropriate equipment item.) | U1-Forced - Immediate | 500-Pumped Storage/Hydro
7052 | Other turbine control problems (Report specific wicket gate controls; etc. using the code for the appropriate equipment item.) | Hydro Turbine/Pump | Turbine | U1 | Forced - Immediate | 2017 | Hydro | WA | 500 | Pumped Storage/Hydro | WECC | Summer | 589.475 | 161.5 | 1 | 1 | 7052-Other turbine control problems (Report specific wicket gate controls; etc. using the code for the appropriate equipment item.) | U1-Forced - Immediate | 500-Pumped Storage/Hydro
7052 | Other turbine control problems (Report specific wicket gate controls; etc. using the code for the appropriate equipment item.) | Hydro Turbine/Pump | Turbine | U1 | Forced - Immediate | 2017 | Hydro | WA | 500 | Pumped Storage/Hydro | SERC | Summer | 4082.8558 | 34.19 | 1 | 1 | 7052-Other turbine control problems (Report specific wicket gate controls; etc. using the code for the appropriate equipment item.) | U1-Forced - Immediate | 500-Pumped Storage/Hydro
7052 | Other turbine control problems (Report specific wicket gate controls; etc. using the code for the appropriate equipment item.) | Hydro Turbine/Pump | Turbine | U1 | Forced - Immediate | 2017 | Hydro | WA | 500 | Pumped Storage/Hydro | NPCC | Winter | 1028.0746 | 107.84 | 1 | 1 | 7052-Other turbine control problems (Report specific wicket gate controls; etc. using the code for the appropriate equipment item.) | U1-Forced - Immediate | 500-Pumped Storage/Hydro
7052 | Other turbine control problems (Report specific wicket gate controls; etc. using the code for the appropriate equipment item.) | Hydro Turbine/Pump | Turbine | U3 | Forced - Postponed | 2017 | Hydro | WA | 500 | Pumped Storage/Hydro | NPCC | Off-Peak | 89.5166 | 26.2 | 1 | 1 | 7052-Other turbine control problems (Report specific wicket gate controls; etc. using the code for the appropriate equipment item.) | U3-Forced - Postponed | 500-Pumped Storage/Hydro
7052 | Other turbine control problems (Report specific wicket gate controls; etc. using the code for the appropriate equipment item.) | Hydro Turbine/Pump | Turbine | U1 | Forced - Immediate | 2017 | Hydro | WA | 500 | Pumped Storage/Hydro | SERC | Summer | 119.3183 | 55.07 | 1 | 1 | 7052-Other turbine control problems (Report specific wicket gate controls; etc. using the code for the appropriate equipment item.) | U1-Forced - Immediate | 500-Pumped Storage/Hydro
7052 | Other turbine control problems (Report specific wicket gate controls; etc. using the code for the appropriate equipment item.) | Hydro Turbine/Pump | Turbine | U1 | Forced - Immediate | 2017 | Hydro | WA | 500 | Pumped Storage/Hydro | WECC | Summer | 650.1333 | 184 | 1 | 1 | 7052-Other turbine control problems (Report specific wicket gate controls; etc. using the code for the appropriate equipment item.) | U1-Forced - Immediate | 500-Pumped Storage/Hydro
7052 | Other turbine control problems (Report specific wicket gate controls; etc. using the code for the appropriate equipment item.) | Hydro Turbine/Pump | Turbine | U1 | Forced - Immediate | 2017 | Hydro | WA | 500 | Pumped Storage/Hydro | SERC | Summer | 13.3167 | 47 | 1 | 1 | 7052-Other turbine control problems (Report specific wicket gate controls; etc. using the code for the appropriate equipment item.) | U1-Forced - Immediate | 500-Pumped Storage/Hydro
7052 | Other turbine control problems (Report specific wicket gate controls; etc. using the code for the appropriate equipment item.) | Hydro Turbine/Pump | Turbine | U1 | Forced - Immediate | 2017 | Hydro | WA | 500 | Pumped Storage/Hydro | MRO | Summer | 20.3167 | 23 | 1 | 1 | 7052-Other turbine control problems (Report specific wicket gate controls; etc. using the code for the appropriate equipment item.) | U1-Forced - Immediate | 500-Pumped Storage/Hydro
7052 | Other turbine control problems (Report specific wicket gate controls; etc. using the code for the appropriate equipment item.) | Hydro Turbine/Pump | Turbine | U1 | Forced - Immediate | 2017 | Hydro | WA | 500 | Pumped Storage/Hydro | SERC | Winter | 34 | 24 | 1 | 1 | 7052-Other turbine control problems (Report specific wicket gate controls; etc. using the code for the appropriate equipment item.) | U1-Forced - Immediate | 500-Pumped Storage/Hydro
7052 | Other turbine control problems (Report specific wicket gate controls; etc. using the code for the appropriate equipment item.) | Hydro Turbine/Pump | Turbine | U1 | Forced - Immediate | 2017 | Hydro | WA | 500 | Pumped Storage/Hydro | NPCC | Winter | 51.6973 | 110.78 | 1 | 1 | 7052-Other turbine control problems (Report specific wicket gate controls; etc. using the code for the appropriate equipment item.) | U1-Forced - Immediate | 500-Pumped Storage/Hydro
7052 | Other turbine control problems (Report specific wicket gate controls; etc. using the code for the appropriate equipment item.) | Hydro Turbine/Pump | Turbine | U1 | Forced - Immediate | 2017 | Hydro | WA | 500 | Pumped Storage/Hydro | SERC | Winter | 57.2 | 24 | 1 | 1 | 7052-Other turbine control problems (Report specific wicket gate controls; etc. using the code for the appropriate equipment item.) | U1-Forced - Immediate | 500-Pumped Storage/Hydro
7052 | Other turbine control problems (Report specific wicket gate controls; etc. using the code for the appropriate equipment item.) | Hydro Turbine/Pump | Turbine | D1 | Forced - Immediate | 2017 | Hydro | WA | 500 | Pumped Storage/Hydro | MRO | Winter | 26 | 13 | 1 | 1 | 7052-Other turbine control problems (Report specific wicket gate controls; etc. using the code for the appropriate equipment item.) | D1-Forced - Immediate | 500-Pumped Storage/Hydro
7052 | Other turbine control problems (Report specific wicket gate controls; etc. using the code for the appropriate equipment item.) | Hydro Turbine/Pump | Turbine | U1 | Forced - Immediate | 2017 | Hydro | WA | 500 | Pumped Storage/Hydro | SERC | Off-Peak | 41.4 | 36 | 1 | 1 | 7052-Other turbine control problems (Report specific wicket gate controls; etc. using the code for the appropriate equipment item.) | U1-Forced - Immediate | 500-Pumped Storage/Hydro
7052 | Other turbine control problems (Report specific wicket gate controls; etc. using the code for the appropriate equipment item.) | Hydro Turbine/Pump | Turbine | U1 | Forced - Immediate | 2017 | Hydro | WA | 500 | Pumped Storage/Hydro | WECC | Off-Peak | 69 | 36 | 1 | 1 | 7052-Other turbine control problems (Report specific wicket gate controls; etc. using the code for the appropriate equipment item.) | U1-Forced - Immediate | 500-Pumped Storage/Hydro
7052 | Other turbine control problems (Report specific wicket gate controls; etc. using the code for the appropriate equipment item.) | Hydro Turbine/Pump | Turbine | U1 | Forced - Immediate | 2017 | Hydro | WA | 500 | Pumped Storage/Hydro | MRO | Off-Peak | 112.5366 | 129.85 | 1 | 1 | 7052-Other turbine control problems (Report specific wicket gate controls; etc. using the code for the appropriate equipment item.) | U1-Forced - Immediate | 500-Pumped Storage/Hydro
7052 | Other turbine control problems (Report specific wicket gate controls; etc. using the code for the appropriate equipment item.) | Hydro Turbine/Pump | Turbine | U1 | Forced - Immediate | 2017 | Hydro | WA | 500 | Pumped Storage/Hydro | NPCC | Off-Peak | 762.0693 | 107.84 | 1 | 1 | 7052-Other turbine control problems (Report specific wicket gate controls; etc. using the code for the appropriate equipment item.) | U1-Forced - Immediate | 500-Pumped Storage/Hydro
7052 | Other turbine control problems (Report specific wicket gate controls; etc. using the code for the appropriate equipment item.) | Hydro Turbine/Pump | Turbine | U1 | Forced - Immediate | 2017 | Hydro | WA | 500 | Pumped Storage/Hydro | WECC | Summer | 680.2833 | 68.6 | 1 | 1 | 7052-Other turbine control problems (Report specific wicket gate controls; etc. using the code for the appropriate equipment item.) | U1-Forced - Immediate | 500-Pumped Storage/Hydro
7052 | Other turbine control problems (Report specific wicket gate controls; etc. using the code for the appropriate equipment item.) | Hydro Turbine/Pump | Turbine | U1 | Forced - Immediate | 2017 | Hydro | WA | 500 | Pumped Storage/Hydro | NPCC | Off-Peak | 13.5 | 22.5 | 1 | 1 | 7052-Other turbine control problems (Report specific wicket gate controls; etc. using the code for the appropriate equipment item.) | U1-Forced - Immediate | 500-Pumped Storage/Hydro
7052 | Other turbine control problems (Report specific wicket gate controls; etc. using the code for the appropriate equipment item.) | Hydro Turbine/Pump | Turbine | U1 | Forced - Immediate | 2017 | Hydro | WA | 500 | Pumped Storage/Hydro | WECC | Off-Peak | 47.6988 | 20.89 | 1 | 1 | 7052-Other turbine control problems (Report specific wicket gate controls; etc. using the code for the appropriate equipment item.) | U1-Forced - Immediate | 500-Pumped Storage/Hydro
7052 | Other turbine control problems (Report specific wicket gate controls; etc. using the code for the appropriate equipment item.) | Hydro Turbine/Pump | Turbine | U1 | Forced - Immediate | 2017 | Hydro | WA | 500 | Pumped Storage/Hydro | WECC | Summer | 98.1333 | 184 | 1 | 1 | 7052-Other turbine control problems (Report specific wicket gate controls; etc. using the code for the appropriate equipment item.) | U1-Forced - Immediate | 500-Pumped Storage/Hydro
7052 | Other turbine control problems (Report specific wicket gate controls; etc. using the code for the appropriate equipment item.) | Hydro Turbine/Pump | Turbine | U1 | Forced - Immediate | 2017 | Hydro | WA | 500 | Pumped Storage/Hydro | MRO | Winter | 197.008 | 123.13 | 1 | 1 | 7052-Other turbine control problems (Report specific wicket gate controls; etc. using the code for the appropriate equipment item.) | U1-Forced - Immediate | 500-Pumped Storage/Hydro
7052 | Other turbine control problems (Report specific wicket gate controls; etc. using the code for the appropriate equipment item.) | Hydro Turbine/Pump | Turbine | U1 | Forced - Immediate | 2017 | Hydro | WA | 500 | Pumped Storage/Hydro | SERC | Winter | 284700 | 32.5 | 1 | 1 | 7052-Other turbine control problems (Report specific wicket gate controls; etc. using the code for the appropriate equipment item.) | U1-Forced - Immediate | 500-Pumped Storage/Hydro
7052 | Other turbine control problems (Report specific wicket gate controls; etc. using the code for the appropriate equipment item.) | Hydro Turbine/Pump | Turbine | U2 | Forced - Delayed | 2017 | Hydro | WA | 500 | Pumped Storage/Hydro | WECC | Winter | 128.1135 | 20.07 | 1 | 1 | 7052-Other turbine control problems (Report specific wicket gate controls; etc. using the code for the appropriate equipment item.) | U2-Forced - Delayed | 500-Pumped Storage/Hydro
7052 | Other turbine control problems (Report specific wicket gate controls; etc. using the code for the appropriate equipment item.) | Hydro Turbine/Pump | Turbine | SF | Startup Failure | 2017 | Hydro | WA | 500 | Pumped Storage/Hydro | MRO | Off-Peak | 142.835 | 129.85 | 1 | 1 | 7052-Other turbine control problems (Report specific wicket gate controls; etc. using the code for the appropriate equipment item.) | SF-Startup Failure | 500-Pumped Storage/Hydro
7052 | Other turbine control problems (Report specific wicket gate controls; etc. using the code for the appropriate equipment item.) | Hydro Turbine/Pump | Turbine | SF | Startup Failure | 2017 | Hydro | WA | 500 | Pumped Storage/Hydro | SERC | Winter | 236.5533 | 101.38 | 1 | 1 | 7052-Other turbine control problems (Report specific wicket gate controls; etc. using the code for the appropriate equipment item.) | SF-Startup Failure | 500-Pumped Storage/Hydro
7052 | Other turbine control problems (Report specific wicket gate controls; etc. using the code for the appropriate equipment item.) | Hydro Turbine/Pump | Turbine | U1 | Forced - Immediate | 2017 | Hydro | WA | 500 | Pumped Storage/Hydro | SERC | Off-Peak | 30.6 | 36 | 1 | 1 | 7052-Other turbine control problems (Report specific wicket gate controls; etc. using the code for the appropriate equipment item.) | U1-Forced - Immediate | 500-Pumped Storage/Hydro
7052 | Other turbine control problems (Report specific wicket gate controls; etc. using the code for the appropriate equipment item.) | Hydro Turbine/Pump | Turbine | U1 | Forced - Immediate | 2017 | Hydro | WA | 500 | Pumped Storage/Hydro | WECC | Off-Peak | 476.6666 | 130 | 1 | 1 | 7052-Other turbine control problems (Report specific wicket gate controls; etc. using the code for the appropriate equipment item.) | U1-Forced - Immediate | 500-Pumped Storage/Hydro
7052 | Other turbine control problems (Report specific wicket gate controls; etc. using the code for the appropriate equipment item.) | Hydro Turbine/Pump | Turbine | U1 | Forced - Immediate | 2017 | Hydro | WA | 500 | Pumped Storage/Hydro | WECC | Off-Peak | 7119.4997 | 435 | 1 | 1 | 7052-Other turbine control problems (Report specific wicket gate controls; etc. using the code for the appropriate equipment item.) | U1-Forced - Immediate | 500-Pumped Storage/Hydro
7052 | Other turbine control problems (Report specific wicket gate controls; etc. using the code for the appropriate equipment item.) | Hydro Turbine/Pump | Turbine | U1 | Forced - Immediate | 2017 | Hydro | WA | 500 | Pumped Storage/Hydro | MRO | Summer | 6.9 | 23 | 1 | 1 | 7052-Other turbine control problems (Report specific wicket gate controls; etc. using the code for the appropriate equipment item.) | U1-Forced - Immediate | 500-Pumped Storage/Hydro
7052 | Other turbine control problems (Report specific wicket gate controls; etc. using the code for the appropriate equipment item.) | Hydro Turbine/Pump | Turbine | U1 | Forced - Immediate | 2017 | Hydro | WA | 500 | Pumped Storage/Hydro | SERC | Summer | 75 | 37.5 | 1 | 1 | 7052-Other turbine control problems (Report specific wicket gate controls; etc. using the code for the appropriate equipment item.) | U1-Forced - Immediate | 500-Pumped Storage/Hydro
7052 | Other turbine control problems (Report specific wicket gate controls; etc. using the code for the appropriate equipment item.) | Hydro Turbine/Pump | Turbine | U1 | Forced - Immediate | 2017 | Hydro | WA | 500 | Pumped Storage/Hydro | WECC | Winter | 44.0672 | 139.16 | 1 | 1 | 7052-Other turbine control problems (Report specific wicket gate controls; etc. using the code for the appropriate equipment item.) | U1-Forced - Immediate | 500-Pumped Storage/Hydro
7052 | Other turbine control problems (Report specific wicket gate controls; etc. using the code for the appropriate equipment item.) | Hydro Turbine/Pump | Turbine | U2 | Forced - Delayed | 2017 | Hydro | WA | 500 | Pumped Storage/Hydro | MRO | Winter | 91.9402 | 42.11 | 1 | 1 | 7052-Other turbine control problems (Report specific wicket gate controls; etc. using the code for the appropriate equipment item.) | U2-Forced - Delayed | 500-Pumped Storage/Hydro
7052 | Other turbine control problems (Report specific wicket gate controls; etc. using the code for the appropriate equipment item.) | Hydro Turbine/Pump | Turbine | U2 | Forced - Delayed | 2017 | Hydro | WA | 500 | Pumped Storage/Hydro | WECC | Winter | 398.72 | 53.4 | 1 | 1 | 7052-Other turbine control problems (Report specific wicket gate controls; etc. using the code for the appropriate equipment item.) | U2-Forced - Delayed | 500-Pumped Storage/Hydro
7052 | Other turbine control problems (Report specific wicket gate controls; etc. using the code for the appropriate equipment item.) | Hydro Turbine/Pump | Turbine | U1 | Forced - Immediate | 2017 | Hydro | WA | 500 | Pumped Storage/Hydro | SERC | Off-Peak | 40 | 30 | 1 | 1 | 7052-Other turbine control problems (Report specific wicket gate controls; etc. using the code for the appropriate equipment item.) | U1-Forced - Immediate | 500-Pumped Storage/Hydro
7052 | Other turbine control problems (Report specific wicket gate controls; etc. using the code for the appropriate equipment item.) | Hydro Turbine/Pump | Turbine | U1 | Forced - Immediate | 2017 | Hydro | WA | 500 | Pumped Storage/Hydro | SERC | Off-Peak | 139.7499 | 195 | 1 | 1 | 7052-Other turbine control problems (Report specific wicket gate controls; etc. using the code for the appropriate equipment item.) | U1-Forced - Immediate | 500-Pumped Storage/Hydro
7052 | Other turbine control problems (Report specific wicket gate controls; etc. using the code for the appropriate equipment item.) | Hydro Turbine/Pump | Turbine | U1 | Forced - Immediate | 2017 | Hydro | WA | 500 | Pumped Storage/Hydro | SERC | Summer | 119.0952 | 34.19 | 1 | 1 | 7052-Other turbine control problems (Report specific wicket gate controls; etc. using the code for the appropriate equipment item.) | U1-Forced - Immediate | 500-Pumped Storage/Hydro
7052 | Other turbine control problems (Report specific wicket gate controls; etc. using the code for the appropriate equipment item.) | Hydro Turbine/Pump | Turbine | U1 | Forced - Immediate | 2017 | Hydro | WA | 500 | Pumped Storage/Hydro | MRO | Summer | 144.55 | 49 | 1 | 1 | 7052-Other turbine control problems (Report specific wicket gate controls; etc. using the code for the appropriate equipment item.) | U1-Forced - Immediate | 500-Pumped Storage/Hydro
7052 | Other turbine control problems (Report specific wicket gate controls; etc. using the code for the appropriate equipment item.) | Hydro Turbine/Pump | Turbine | U1 | Forced - Immediate | 2017 | Hydro | WA | 500 | Pumped Storage/Hydro | WECC | Summer | 8250.3332 | 265 | 1 | 1 | 7052-Other turbine control problems (Report specific wicket gate controls; etc. using the code for the appropriate equipment item.) | U1-Forced - Immediate | 500-Pumped Storage/Hydro
7052 | Other turbine control problems (Report specific wicket gate controls; etc. using the code for the appropriate equipment item.) | Hydro Turbine/Pump | Turbine | U2 | Forced - Delayed | 2017 | Hydro | WA | 500 | Pumped Storage/Hydro | WECC | Off-Peak | 236.4133 | 29.8 | 1 | 1 | 7052-Other turbine control problems (Report specific wicket gate controls; etc. using the code for the appropriate equipment item.) | U2-Forced - Delayed | 500-Pumped Storage/Hydro
7053 | Governor Oil System | Hydro Turbine/Pump | Turbine | D1 | Forced - Immediate | 2017 | Hydro | WA | 500 | Pumped Storage/Hydro | MRO | Summer | 19184.6313 | 21.13 | 1 | 1 | 7053-Governor Oil System | D1-Forced - Immediate | 500-Pumped Storage/Hydro
7053 | Governor Oil System | Hydro Turbine/Pump | Turbine | SF | Startup Failure | 2017 | Hydro | WA | 500 | Pumped Storage/Hydro | MRO | Off-Peak | 15.4 | 21 | 1 | 1 | 7053-Governor Oil System | SF-Startup Failure | 500-Pumped Storage/Hydro
7053 | Governor Oil System | Hydro Turbine/Pump | Turbine | U1 | Forced - Immediate | 2017 | Hydro | WA | 500 | Pumped Storage/Hydro | SERC | Off-Peak | 13.4999 | 81 | 1 | 1 | 7053-Governor Oil System | U1-Forced - Immediate | 500-Pumped Storage/Hydro
7053 | Governor Oil System | Hydro Turbine/Pump | Turbine | U1 | Forced - Immediate | 2017 | Hydro | WA | 500 | Pumped Storage/Hydro | TRE | Off-Peak | 37.0333 | 22 | 1 | 1 | 7053-Governor Oil System | U1-Forced - Immediate | 500-Pumped Storage/Hydro
7053 | Governor Oil System | Hydro Turbine/Pump | Turbine | U1 | Forced - Immediate | 2017 | Hydro | WA | 500 | Pumped Storage/Hydro | NPCC | Off-Peak | 442.8665 | 292 | 1 | 1 | 7053-Governor Oil System | U1-Forced - Immediate | 500-Pumped Storage/Hydro
7053 | Governor Oil System | Hydro Turbine/Pump | Turbine | U1 | Forced - Immediate | 2017 | Hydro | WA | 500 | Pumped Storage/Hydro | WECC | Summer | 4.1666 | 25 | 1 | 2 | 7053-Governor Oil System | U1-Forced - Immediate | 500-Pumped Storage/Hydro
7053 | Governor Oil System | Hydro Turbine/Pump | Turbine | U1 | Forced - Immediate | 2017 | Hydro | WA | 500 | Pumped Storage/Hydro | WECC | Summer | 33.3 | 37 | 1 | 1 | 7053-Governor Oil System | U1-Forced - Immediate | 500-Pumped Storage/Hydro
7053 | Governor Oil System | Hydro Turbine/Pump | Turbine | U1 | Forced - Immediate | 2017 | Hydro | WA | 500 | Pumped Storage/Hydro | WECC | Summer | 128.9166 | 119 | 1 | 1 | 7053-Governor Oil System | U1-Forced - Immediate | 500-Pumped Storage/Hydro
7053 | Governor Oil System | Hydro Turbine/Pump | Turbine | U1 | Forced - Immediate | 2017 | Hydro | WA | 500 | Pumped Storage/Hydro | WECC | Winter | 394.6833 | 119 | 1 | 1 | 7053-Governor Oil System | U1-Forced - Immediate | 500-Pumped Storage/Hydro
7053 | Governor Oil System | Hydro Turbine/Pump | Turbine | U2 | Forced - Delayed | 2017 | Hydro | WA | 500 | Pumped Storage/Hydro | WECC | Off-Peak | 3650.533 | 524 | 1 | 1 | 7053-Governor Oil System | U2-Forced - Delayed | 500-Pumped Storage/Hydro
7053 | Governor Oil System | Hydro Turbine/Pump | Turbine | U3 | Forced - Postponed | 2017 | Hydro | WA | 500 | Pumped Storage/Hydro | MRO | Winter | 264504.7367 | 32.93 | 1 | 1 | 7053-Governor Oil System | U3-Forced - Postponed | 500-Pumped Storage/Hydro
7053 | Governor Oil System | Hydro Turbine/Pump | Turbine | SF | Startup Failure | 2017 | Hydro | WA | 500 | Pumped Storage/Hydro | MRO | Off-Peak | 12.6 | 21 | 1 | 1 | 7053-Governor Oil System | SF-Startup Failure | 500-Pumped Storage/Hydro
7053 | Governor Oil System | Hydro Turbine/Pump | Turbine | U1 | Forced - Immediate | 2017 | Hydro | WA | 500 | Pumped Storage/Hydro | SERC | Off-Peak | 16.4167 | 19.7 | 1 | 1 | 7053-Governor Oil System | U1-Forced - Immediate | 500-Pumped Storage/Hydro
7053 | Governor Oil System | Hydro Turbine/Pump | Turbine | U1 | Forced - Immediate | 2017 | Hydro | WA | 500 | Pumped Storage/Hydro | SERC | Off-Peak | 95.8333 | 25 | 1 | 1 | 7053-Governor Oil System | U1-Forced - Immediate | 500-Pumped Storage/Hydro
7053 | Governor Oil System | Hydro Turbine/Pump | Turbine | U1 | Forced - Immediate | 2017 | Hydro | WA | 500 | Pumped Storage/Hydro | WECC | Off-Peak | 151.41 | 43.26 | 1 | 1 | 7053-Governor Oil System | U1-Forced - Immediate | 500-Pumped Storage/Hydro
7053 | Governor Oil System | Hydro Turbine/Pump | Turbine | U1 | Forced - Immediate | 2017 | Hydro | WA | 500 | Pumped Storage/Hydro | MRO | Summer | 22.7145 | 71.73 | 1 | 1 | 7053-Governor Oil System | U1-Forced - Immediate | 500-Pumped Storage/Hydro
7053 | Governor Oil System | Hydro Turbine/Pump | Turbine | U1 | Forced - Immediate | 2017 | Hydro | WA | 500 | Pumped Storage/Hydro | WECC | Summer | 612.9167 | 25 | 1 | 1 | 7053-Governor Oil System | U1-Forced - Immediate | 500-Pumped Storage/Hydro
7053 | Governor Oil System | Hydro Turbine/Pump | Turbine | U1 | Forced - Immediate | 2017 | Hydro | WA | 500 | Pumped Storage/Hydro | WECC | Winter | 31.374 | 23.24 | 1 | 1 | 7053-Governor Oil System | U1-Forced - Immediate | 500-Pumped Storage/Hydro
7053 | Governor Oil System | Hydro Turbine/Pump | Turbine | U1 | Forced - Immediate | 2017 | Hydro | WA | 500 | Pumped Storage/Hydro | MRO | Winter | 31.5 | 21 | 1 | 1 | 7053-Governor Oil System | U1-Forced - Immediate | 500-Pumped Storage/Hydro
7053 | Governor Oil System | Hydro Turbine/Pump | Turbine | U1 | Forced - Immediate | 2017 | Hydro | WA | 500 | Pumped Storage/Hydro | SERC | Winter | 3391.025 | 28.5 | 1 | 1 | 7053-Governor Oil System | U1-Forced - Immediate | 500-Pumped Storage/Hydro
7053 | Governor Oil System | Hydro Turbine/Pump | Turbine | SF | Startup Failure | 2017 | Hydro | WA | 500 | Pumped Storage/Hydro | WECC | Summer | 3303.6665 | 265 | 1 | 1 | 7053-Governor Oil System | SF-Startup Failure | 500-Pumped Storage/Hydro
7053 | Governor Oil System | Hydro Turbine/Pump | Turbine | U1 | Forced - Immediate | 2017 | Hydro | WA | 500 | Pumped Storage/Hydro | NPCC | Off-Peak | 18 | 60 | 1 | 1 | 7053-Governor Oil System | U1-Forced - Immediate | 500-Pumped Storage/Hydro
7053 | Governor Oil System | Hydro Turbine/Pump | Turbine | U1 | Forced - Immediate | 2017 | Hydro | WA | 500 | Pumped Storage/Hydro | NPCC | Off-Peak | 26 | 60 | 1 | 1 | 7053-Governor Oil System | U1-Forced - Immediate | 500-Pumped Storage/Hydro
7053 | Governor Oil System | Hydro Turbine/Pump | Turbine | U1 | Forced - Immediate | 2017 | Hydro | WA | 500 | Pumped Storage/Hydro | SERC | Off-Peak | 27 | 81 | 1 | 1 | 7053-Governor Oil System | U1-Forced - Immediate | 500-Pumped Storage/Hydro
7053 | Governor Oil System | Hydro Turbine/Pump | Turbine | U1 | Forced - Immediate | 2017 | Hydro | WA | 500 | Pumped Storage/Hydro | MRO | Off-Peak | 35.1066 | 52.66 | 1 | 1 | 7053-Governor Oil System | U1-Forced - Immediate | 500-Pumped Storage/Hydro
7053 | Governor Oil System | Hydro Turbine/Pump | Turbine | U1 | Forced - Immediate | 2017 | Hydro | WA | 500 | Pumped Storage/Hydro | MRO | Off-Peak | 37.0605 | 71.73 | 1 | 1 | 7053-Governor Oil System | U1-Forced - Immediate | 500-Pumped Storage/Hydro
7053 | Governor Oil System | Hydro Turbine/Pump | Turbine | U1 | Forced - Immediate | 2017 | Hydro | WA | 500 | Pumped Storage/Hydro | WECC | Off-Peak | 1140.7916 | 47.5 | 1 | 1 | 7053-Governor Oil System | U1-Forced - Immediate | 500-Pumped Storage/Hydro
7053 | Governor Oil System | Hydro Turbine/Pump | Turbine | U1 | Forced - Immediate | 2017 | Hydro | WA | 500 | Pumped Storage/Hydro | WECC | Off-Peak | 106579.2 | 224 | 1 | 1 | 7053-Governor Oil System | U1-Forced - Immediate | 500-Pumped Storage/Hydro
7053 | Governor Oil System | Hydro Turbine/Pump | Turbine | U1 | Forced - Immediate | 2017 | Hydro | WA | 500 | Pumped Storage/Hydro | MRO | Summer | 25.1055 | 71.73 | 1 | 2 | 7053-Governor Oil System | U1-Forced - Immediate | 500-Pumped Storage/Hydro
7053 | Governor Oil System | Hydro Turbine/Pump | Turbine | U1 | Forced - Immediate | 2017 | Hydro | WA | 500 | Pumped Storage/Hydro | WECC | Summer | 442.2833 | 119 | 1 | 1 | 7053-Governor Oil System | U1-Forced - Immediate | 500-Pumped Storage/Hydro
7053 | Governor Oil System | Hydro Turbine/Pump | Turbine | U1 | Forced - Immediate | 2017 | Hydro | WA | 500 | Pumped Storage/Hydro | WECC | Summer | 712.4133 | 23.8 | 1 | 1 | 7053-Governor Oil System | U1-Forced - Immediate | 500-Pumped Storage/Hydro
7053 | Governor Oil System | Hydro Turbine/Pump | Turbine | U1 | Forced - Immediate | 2017 | Hydro | WA | 500 | Pumped Storage/Hydro | NPCC | Summer | 949 | 292 | 1 | 1 | 7053-Governor Oil System | U1-Forced - Immediate | 500-Pumped Storage/Hydro
7053 | Governor Oil System | Hydro Turbine/Pump | Turbine | U1 | Forced - Immediate | 2017 | Hydro | WA | 500 | Pumped Storage/Hydro | WECC | Summer | 1377.6333 | 37 | 1 | 1 | 7053-Governor Oil System | U1-Forced - Immediate | 500-Pumped Storage/Hydro
7053 | Governor Oil System | Hydro Turbine/Pump | Turbine | U1 | Forced - Immediate | 2017 | Hydro | WA | 500 | Pumped Storage/Hydro | RFC | Off-Peak | 4.9733 | 37.3 | 1 | 1 | 7053-Governor Oil System | U1-Forced - Immediate | 500-Pumped Storage/Hydro
7053 | Governor Oil System | Hydro Turbine/Pump | Turbine | U1 | Forced - Immediate | 2017 | Hydro | WA | 500 | Pumped Storage/Hydro | SERC | Off-Peak | 36.45 | 81 | 1 | 1 | 7053-Governor Oil System | U1-Forced - Immediate | 500-Pumped Storage/Hydro
7053 | Governor Oil System | Hydro Turbine/Pump | Turbine | U1 | Forced - Immediate | 2017 | Hydro | WA | 500 | Pumped Storage/Hydro | SERC | Off-Peak | 515.375 | 28.5 | 1 | 1 | 7053-Governor Oil System | U1-Forced - Immediate | 500-Pumped Storage/Hydro
7053 | Governor Oil System | Hydro Turbine/Pump | Turbine | U1 | Forced - Immediate | 2017 | Hydro | WA | 500 | Pumped Storage/Hydro | RFC | Off-Peak | 3243.3066 | 66.1 | 1 | 1 | 7053-Governor Oil System | U1-Forced - Immediate | 500-Pumped Storage/Hydro
7053 | Governor Oil System | Hydro Turbine/Pump | Turbine | U1 | Forced - Immediate | 2017 | Hydro | WA | 500 | Pumped Storage/Hydro | MRO | Off-Peak | 15442.5541 | 123.13 | 1 | 1 | 7053-Governor Oil System | U1-Forced - Immediate | 500-Pumped Storage/Hydro
7053 | Governor Oil System | Hydro Turbine/Pump | Turbine | U1 | Forced - Immediate | 2017 | Hydro | WA | 500 | Pumped Storage/Hydro | MRO | Summer | 10.7595 | 71.73 | 1 | 2 | 7053-Governor Oil System | U1-Forced - Immediate | 500-Pumped Storage/Hydro
7053 | Governor Oil System | Hydro Turbine/Pump | Turbine | U1 | Forced - Immediate | 2017 | Hydro | WA | 500 | Pumped Storage/Hydro | NPCC | Summer | 193.325 | 28.5 | 1 | 1 | 7053-Governor Oil System | U1-Forced - Immediate | 500-Pumped Storage/Hydro
7053 | Governor Oil System | Hydro Turbine/Pump | Turbine | U1 | Forced - Immediate | 2017 | Hydro | WA | 500 | Pumped Storage/Hydro | WECC | Summer | 82146.24 | 17.28 | 1 | 1 | 7053-Governor Oil System | U1-Forced - Immediate | 500-Pumped Storage/Hydro
7053 | Governor Oil System | Hydro Turbine/Pump | Turbine | U1 | Forced - Immediate | 2017 | Hydro | WA | 500 | Pumped Storage/Hydro | SERC | Winter | 51 | 36 | 1 | 1 | 7053-Governor Oil System | U1-Forced - Immediate | 500-Pumped Storage/Hydro
7053 | Governor Oil System | Hydro Turbine/Pump | Turbine | U1 | Forced - Immediate | 2017 | Hydro | WA | 500 | Pumped Storage/Hydro | SERC | Winter | 300.9 | 34 | 1 | 1 | 7053-Governor Oil System | U1-Forced - Immediate | 500-Pumped Storage/Hydro
7053 | Governor Oil System | Hydro Turbine/Pump | Turbine | U1 | Forced - Immediate | 2017 | Hydro | WA | 500 | Pumped Storage/Hydro | MRO | Winter | 588.9718 | 123.13 | 1 | 1 | 7053-Governor Oil System | U1-Forced - Immediate | 500-Pumped Storage/Hydro
7053 | Governor Oil System | Hydro Turbine/Pump | Turbine | D1 | Forced - Immediate | 2017 | Hydro | WA | 500 | Pumped Storage/Hydro | RFC | Off-Peak | 5 | 5 | 1 | 1 | 7053-Governor Oil System | D1-Forced - Immediate | 500-Pumped Storage/Hydro
7053 | Governor Oil System | Hydro Turbine/Pump | Turbine | U1 | Forced - Immediate | 2017 | Hydro | WA | 500 | Pumped Storage/Hydro | SERC | Off-Peak | 10.4167 | 25 | 1 | 1 | 7053-Governor Oil System | U1-Forced - Immediate | 500-Pumped Storage/Hydro
7053 | Governor Oil System | Hydro Turbine/Pump | Turbine | U1 | Forced - Immediate | 2017 | Hydro | WA | 500 | Pumped Storage/Hydro | MRO | Off-Peak | 15.7167 | 23 | 1 | 1 | 7053-Governor Oil System | U1-Forced - Immediate | 500-Pumped Storage/Hydro
7053 | Governor Oil System | Hydro Turbine/Pump | Turbine | U1 | Forced - Immediate | 2017 | Hydro | WA | 500 | Pumped Storage/Hydro | SERC | Off-Peak | 19.475 | 28.5 | 1 | 1 | 7053-Governor Oil System | U1-Forced - Immediate | 500-Pumped Storage/Hydro
7053 | Governor Oil System | Hydro Turbine/Pump | Turbine | U1 | Forced - Immediate | 2017 | Hydro | WA | 500 | Pumped Storage/Hydro | RFC | Off-Peak | 31.1667 | 22 | 2 | 2 | 7053-Governor Oil System | U1-Forced - Immediate | 500-Pumped Storage/Hydro
7053 | Governor Oil System | Hydro Turbine/Pump | Turbine | U1 | Forced - Immediate | 2017 | Hydro | WA | 500 | Pumped Storage/Hydro | SERC | Off-Peak | 59.2627 | 34.19 | 1 | 1 | 7053-Governor Oil System | U1-Forced - Immediate | 500-Pumped Storage/Hydro
7053 | Governor Oil System | Hydro Turbine/Pump | Turbine | U1 | Forced - Immediate | 2017 | Hydro | WA | 500 | Pumped Storage/Hydro | MRO | Off-Peak | 220.4167 | 23 | 1 | 1 | 7053-Governor Oil System | U1-Forced - Immediate | 500-Pumped Storage/Hydro
7053 | Governor Oil System | Hydro Turbine/Pump | Turbine | U1 | Forced - Immediate | 2017 | Hydro | WA | 500 | Pumped Storage/Hydro | SERC | Summer | 21.9983 | 19.7 | 1 | 1 | 7053-Governor Oil System | U1-Forced - Immediate | 500-Pumped Storage/Hydro
7053 | Governor Oil System | Hydro Turbine/Pump | Turbine | U1 | Forced - Immediate | 2017 | Hydro | WA | 500 | Pumped Storage/Hydro | MRO | Summer | 38.22 | 44.1 | 1 | 1 | 7053-Governor Oil System | U1-Forced - Immediate | 500-Pumped Storage/Hydro
7053 | Governor Oil System | Hydro Turbine/Pump | Turbine | U1 | Forced - Immediate | 2017 | Hydro | WA | 500 | Pumped Storage/Hydro | WECC | Summer | 2570.3415 | 54.63 | 1 | 1 | 7053-Governor Oil System | U1-Forced - Immediate | 500-Pumped Storage/Hydro
7053 | Governor Oil System | Hydro Turbine/Pump | Turbine | U1 | Forced - Immediate | 2017 | Hydro | WA | 500 | Pumped Storage/Hydro | MRO | Winter | 24 | 32 | 1 | 1 | 7053-Governor Oil System | U1-Forced - Immediate | 500-Pumped Storage/Hydro
7053 | Governor Oil System | Hydro Turbine/Pump | Turbine | U1 | Forced - Immediate | 2017 | Hydro | WA | 500 | Pumped Storage/Hydro | WECC | Winter | 31.9153 | 68.39 | 1 | 1 | 7053-Governor Oil System | U1-Forced - Immediate | 500-Pumped Storage/Hydro
7053 | Governor Oil System | Hydro Turbine/Pump | Turbine | D1 | Forced - Immediate | 2017 | Hydro | WA | 500 | Pumped Storage/Hydro | WECC | Summer | 16.25 | 5 | 1 | 1 | 7053-Governor Oil System | D1-Forced - Immediate | 500-Pumped Storage/Hydro
7053 | Governor Oil System | Hydro Turbine/Pump | Turbine | SF | Startup Failure | 2017 | Hydro | WA | 500 | Pumped Storage/Hydro | WECC | Summer | 32443.7499 | 435 | 1 | 1 | 7053-Governor Oil System | SF-Startup Failure | 500-Pumped Storage/Hydro
7053 | Governor Oil System | Hydro Turbine/Pump | Turbine | SF | Startup Failure | 2017 | Hydro | WA | 500 | Pumped Storage/Hydro | NPCC | Winter | 25.575 | 24.75 | 1 | 1 | 7053-Governor Oil System | SF-Startup Failure | 500-Pumped Storage/Hydro
7053 | Governor Oil System | Hydro Turbine/Pump | Turbine | U1 | Forced - Immediate | 2017 | Hydro | WA | 500 | Pumped Storage/Hydro | NPCC | Off-Peak | 15.4185 | 48.69 | 1 | 1 | 7053-Governor Oil System | U1-Forced - Immediate | 500-Pumped Storage/Hydro
7053 | Governor Oil System | Hydro Turbine/Pump | Turbine | U1 | Forced - Immediate | 2017 | Hydro | WA | 500 | Pumped Storage/Hydro | SERC | Off-Peak | 40.5 | 81 | 1 | 1 | 7053-Governor Oil System | U1-Forced - Immediate | 500-Pumped Storage/Hydro
7053 | Governor Oil System | Hydro Turbine/Pump | Turbine | U1 | Forced - Immediate | 2017 | Hydro | WA | 500 | Pumped Storage/Hydro | WECC | Off-Peak | 372.4 | 186.2 | 1 | 1 | 7053-Governor Oil System | U1-Forced - Immediate | 500-Pumped Storage/Hydro
7053 | Governor Oil System | Hydro Turbine/Pump | Turbine | U1 | Forced - Immediate | 2017 | Hydro | WA | 500 | Pumped Storage/Hydro | WECC | Summer | 78.351 | 38.22 | 1 | 1 | 7053-Governor Oil System | U1-Forced - Immediate | 500-Pumped Storage/Hydro
7053 | Governor Oil System | Hydro Turbine/Pump | Turbine | U1 | Forced - Immediate | 2017 | Hydro | WA | 500 | Pumped Storage/Hydro | WECC | Summer | 308.3333 | 37 | 1 | 1 | 7053-Governor Oil System | U1-Forced - Immediate | 500-Pumped Storage/Hydro
7053 | Governor Oil System | Hydro Turbine/Pump | Turbine | U1 | Forced - Immediate | 2017 | Hydro | WA | 500 | Pumped Storage/Hydro | SERC | Winter | 45.125 | 28.5 | 1 | 1 | 7053-Governor Oil System | U1-Forced - Immediate | 500-Pumped Storage/Hydro
7053 | Governor Oil System | Hydro Turbine/Pump | Turbine | U1 | Forced - Immediate | 2017 | Hydro | WA | 500 | Pumped Storage/Hydro | MRO | Winter | 67.62 | 44.1 | 1 | 1 | 7053-Governor Oil System | U1-Forced - Immediate | 500-Pumped Storage/Hydro
7053 | Governor Oil System | Hydro Turbine/Pump | Turbine | U1 | Forced - Immediate | 2017 | Hydro | WA | 500 | Pumped Storage/Hydro | SERC | Winter | 6540.4166 | 55 | 1 | 1 | 7053-Governor Oil System | U1-Forced - Immediate | 500-Pumped Storage/Hydro
7053 | Governor Oil System | Hydro Turbine/Pump | Turbine | U3 | Forced - Postponed | 2017 | Hydro | WA | 500 | Pumped Storage/Hydro | WECC | Winter | 253.5207 | 21.01 | 1 | 1 | 7053-Governor Oil System | U3-Forced - Postponed | 500-Pumped Storage/Hydro
7053 | Governor Oil System | Hydro Turbine/Pump | Turbine | D1 | Forced - Immediate | 2017 | Hydro | WA | 500 | Pumped Storage/Hydro | WECC | Summer | 67 | 335 | 1 | 1 | 7053-Governor Oil System | D1-Forced - Immediate | 500-Pumped Storage/Hydro
7053 | Governor Oil System | Hydro Turbine/Pump | Turbine | SF | Startup Failure | 2017 | Hydro | WA | 500 | Pumped Storage/Hydro | MRO | Off-Peak | 13.3 | 21 | 1 | 1 | 7053-Governor Oil System | SF-Startup Failure | 500-Pumped Storage/Hydro
7053 | Governor Oil System | Hydro Turbine/Pump | Turbine | SF | Startup Failure | 2017 | Hydro | WA | 500 | Pumped Storage/Hydro | NPCC | Summer | 24.4418 | 27.67 | 1 | 1 | 7053-Governor Oil System | SF-Startup Failure | 500-Pumped Storage/Hydro
7053 | Governor Oil System | Hydro Turbine/Pump | Turbine | U1 | Forced - Immediate | 2017 | Hydro | WA | 500 | Pumped Storage/Hydro | NPCC | Off-Peak | 28.3733 | 42.56 | 1 | 1 | 7053-Governor Oil System | U1-Forced - Immediate | 500-Pumped Storage/Hydro
7053 | Governor Oil System | Hydro Turbine/Pump | Turbine | U1 | Forced - Immediate | 2017 | Hydro | WA | 500 | Pumped Storage/Hydro | NPCC | Off-Peak | 282.2665 | 292 | 1 | 1 | 7053-Governor Oil System | U1-Forced - Immediate | 500-Pumped Storage/Hydro
7053 | Governor Oil System | Hydro Turbine/Pump | Turbine | U1 | Forced - Immediate | 2017 | Hydro | WA | 500 | Pumped Storage/Hydro | MRO | Summer | 6.3 | 21 | 1 | 1 | 7053-Governor Oil System | U1-Forced - Immediate | 500-Pumped Storage/Hydro
7053 | Governor Oil System | Hydro Turbine/Pump | Turbine | U1 | Forced - Immediate | 2017 | Hydro | WA | 500 | Pumped Storage/Hydro | NPCC | Summer | 26.25 | 22.5 | 1 | 1 | 7053-Governor Oil System | U1-Forced - Immediate | 500-Pumped Storage/Hydro
7053 | Governor Oil System | Hydro Turbine/Pump | Turbine | U1 | Forced - Immediate | 2017 | Hydro | WA | 500 | Pumped Storage/Hydro | WECC | Summer | 77.868 | 43.26 | 1 | 1 | 7053-Governor Oil System | U1-Forced - Immediate | 500-Pumped Storage/Hydro
7053 | Governor Oil System | Hydro Turbine/Pump | Turbine | U1 | Forced - Immediate | 2017 | Hydro | WA | 500 | Pumped Storage/Hydro | RFC | Summer | 560.2664 | 382 | 1 | 1 | 7053-Governor Oil System | U1-Forced - Immediate | 500-Pumped Storage/Hydro
7053 | Governor Oil System | Hydro Turbine/Pump | Turbine | U1 | Forced - Immediate | 2017 | Hydro | WA | 500 | Pumped Storage/Hydro | WECC | Summer | 1146.7633 | 68.6 | 1 | 1 | 7053-Governor Oil System | U1-Forced - Immediate | 500-Pumped Storage/Hydro
7053 | Governor Oil System | Hydro Turbine/Pump | Turbine | U1 | Forced - Immediate | 2017 | Hydro | WA | 500 | Pumped Storage/Hydro | MRO | Summer | 2906.7208 | 40.25 | 1 | 1 | 7053-Governor Oil System | U1-Forced - Immediate | 500-Pumped Storage/Hydro
7053 | Governor Oil System | Hydro Turbine/Pump | Turbine | U1 | Forced - Immediate | 2017 | Hydro | WA | 500 | Pumped Storage/Hydro | MRO | Winter | 174.93 | 44.1 | 1 | 1 | 7053-Governor Oil System | U1-Forced - Immediate | 500-Pumped Storage/Hydro
7053 | Governor Oil System | Hydro Turbine/Pump | Turbine | U1 | Forced - Immediate | 2017 | Hydro | WA | 500 | Pumped Storage/Hydro | RFC | Winter | 502.95 | 21 | 1 | 1 | 7053-Governor Oil System | U1-Forced - Immediate | 500-Pumped Storage/Hydro
7053 | Governor Oil System | Hydro Turbine/Pump | Turbine | U2 | Forced - Delayed | 2017 | Hydro | WA | 500 | Pumped Storage/Hydro | MRO | Summer | 334.5031 | 123.13 | 1 | 1 | 7053-Governor Oil System | U2-Forced - Delayed | 500-Pumped Storage/Hydro
7053 | Governor Oil System | Hydro Turbine/Pump | Turbine | SF | Startup Failure | 2017 | Hydro | WA | 500 | Pumped Storage/Hydro | NPCC | Summer | 107.4331 | 293 | 1 | 1 | 7053-Governor Oil System | SF-Startup Failure | 500-Pumped Storage/Hydro
7053 | Governor Oil System | Hydro Turbine/Pump | Turbine | U1 | Forced - Immediate | 2017 | Hydro | WA | 500 | Pumped Storage/Hydro | RFC | Off-Peak | 3.5 | 21 | 1 | 1 | 7053-Governor Oil System | U1-Forced - Immediate | 500-Pumped Storage/Hydro
7053 | Governor Oil System | Hydro Turbine/Pump | Turbine | U1 | Forced - Immediate | 2017 | Hydro | WA | 500 | Pumped Storage/Hydro | WECC | Off-Peak | 69.4166 | 119 | 1 | 1 | 7053-Governor Oil System | U1-Forced - Immediate | 500-Pumped Storage/Hydro
7053 | Governor Oil System | Hydro Turbine/Pump | Turbine | U1 | Forced - Immediate | 2017 | Hydro | WA | 500 | Pumped Storage/Hydro | NPCC | Off-Peak | 99.9 | 81 | 1 | 1 | 7053-Governor Oil System | U1-Forced - Immediate | 500-Pumped Storage/Hydro
7053 | Governor Oil System | Hydro Turbine/Pump | Turbine | U1 | Forced - Immediate | 2017 | Hydro | WA | 500 | Pumped Storage/Hydro | MRO | Off-Peak | 214.6667 | 23 | 1 | 1 | 7053-Governor Oil System | U1-Forced - Immediate | 500-Pumped Storage/Hydro
7053 | Governor Oil System | Hydro Turbine/Pump | Turbine | U1 | Forced - Immediate | 2017 | Hydro | WA | 500 | Pumped Storage/Hydro | WECC | Off-Peak | 21490.3 | 122 | 1 | 1 | 7053-Governor Oil System | U1-Forced - Immediate | 500-Pumped Storage/Hydro
7053 | Governor Oil System | Hydro Turbine/Pump | Turbine | U1 | Forced - Immediate | 2017 | Hydro | WA | 500 | Pumped Storage/Hydro | MRO | Summer | 20.3235 | 71.73 | 1 | 1 | 7053-Governor Oil System | U1-Forced - Immediate | 500-Pumped Storage/Hydro
7053 | Governor Oil System | Hydro Turbine/Pump | Turbine | U1 | Forced - Immediate | 2017 | Hydro | WA | 500 | Pumped Storage/Hydro | SERC | Summer | 36.45 | 81 | 1 | 1 | 7053-Governor Oil System | U1-Forced - Immediate | 500-Pumped Storage/Hydro
7053 | Governor Oil System | Hydro Turbine/Pump | Turbine | U1 | Forced - Immediate | 2017 | Hydro | WA | 500 | Pumped Storage/Hydro | WECC | Summer | 253.8666 | 119 | 1 | 1 | 7053-Governor Oil System | U1-Forced - Immediate | 500-Pumped Storage/Hydro
7053 | Governor Oil System | Hydro Turbine/Pump | Turbine | U1 | Forced - Immediate | 2017 | Hydro | WA | 500 | Pumped Storage/Hydro | NPCC | Summer | 14548.2667 | 23 | 1 | 1 | 7053-Governor Oil System | U1-Forced - Immediate | 500-Pumped Storage/Hydro
7053 | Governor Oil System | Hydro Turbine/Pump | Turbine | U1 | Forced - Immediate | 2017 | Hydro | WA | 500 | Pumped Storage/Hydro | SERC | Summer | 16305.008 | 44.02 | 1 | 1 | 7053-Governor Oil System | U1-Forced - Immediate | 500-Pumped Storage/Hydro
7053 | Governor Oil System | Hydro Turbine/Pump | Turbine | U1 | Forced - Immediate | 2017 | Hydro | WA | 500 | Pumped Storage/Hydro | MRO | Summer | 72939.4012 | 32.93 | 1 | 1 | 7053-Governor Oil System | U1-Forced - Immediate | 500-Pumped Storage/Hydro
7053 | Governor Oil System | Hydro Turbine/Pump | Turbine | U1 | Forced - Immediate | 2017 | Hydro | WA | 500 | Pumped Storage/Hydro | SERC | Winter | 431.6667 | 50 | 1 | 1 | 7053-Governor Oil System | U1-Forced - Immediate | 500-Pumped Storage/Hydro
7053 | Governor Oil System | Hydro Turbine/Pump | Turbine | U3 | Forced - Postponed | 2017 | Hydro | WA | 500 | Pumped Storage/Hydro | WECC | Summer | 335.064 | 54.63 | 1 | 1 | 7053-Governor Oil System | U3-Forced - Postponed | 500-Pumped Storage/Hydro
7053 | Governor Oil System | Hydro Turbine/Pump | Turbine | U3 | Forced - Postponed | 2017 | Hydro | WA | 500 | Pumped Storage/Hydro | WECC | Winter | 470.7278 | 52.99 | 1 | 1 | 7053-Governor Oil System | U3-Forced - Postponed | 500-Pumped Storage/Hydro
7099 | Other turbine problems | Hydro Turbine/Pump | Turbine | D1 | Forced - Immediate | 2017 | Hydro | WA | 500 | Pumped Storage/Hydro | WECC | Off-Peak | 138.4 | 24 | 1 | 1 | 7099-Other turbine problems | D1-Forced - Immediate | 500-Pumped Storage/Hydro
7099 | Other turbine problems | Hydro Turbine/Pump | Turbine | D1 | Forced - Immediate | 2017 | Hydro | WA | 500 | Pumped Storage/Hydro | WECC | Off-Peak | 139.6 | 24 | 1 | 3 | 7099-Other turbine problems | D1-Forced - Immediate | 500-Pumped Storage/Hydro
7099 | Other turbine problems | Hydro Turbine/Pump | Turbine | D1 | Forced - Immediate | 2017 | Hydro | WA | 500 | Pumped Storage/Hydro | WECC | Off-Peak | 175.6 | 24 | 1 | 1 | 7099-Other turbine problems | D1-Forced - Immediate | 500-Pumped Storage/Hydro
7099 | Other turbine problems | Hydro Turbine/Pump | Turbine | D1 | Forced - Immediate | 2017 | Hydro | WA | 500 | Pumped Storage/Hydro | WECC | Off-Peak | 187.2 | 24 | 1 | 2 | 7099-Other turbine problems | D1-Forced - Immediate | 500-Pumped Storage/Hydro
7099 | Other turbine problems | Hydro Turbine/Pump | Turbine | D1 | Forced - Immediate | 2017 | Hydro | WA | 500 | Pumped Storage/Hydro | WECC | Off-Peak | 192.4 | 24 | 1 | 1 | 7099-Other turbine problems | D1-Forced - Immediate | 500-Pumped Storage/Hydro
7099 | Other turbine problems | Hydro Turbine/Pump | Turbine | D1 | Forced - Immediate | 2017 | Hydro | WA | 500 | Pumped Storage/Hydro | WECC | Off-Peak | 215.2 | 24 | 1 | 1 | 7099-Other turbine problems | D1-Forced - Immediate | 500-Pumped Storage/Hydro
7099 | Other turbine problems | Hydro Turbine/Pump | Turbine | D1 | Forced - Immediate | 2017 | Hydro | WA | 500 | Pumped Storage/Hydro | WECC | Off-Peak | 322.4 | 24 | 1 | 1 | 7099-Other turbine problems | D1-Forced - Immediate | 500-Pumped Storage/Hydro
7099 | Other turbine problems | Hydro Turbine/Pump | Turbine | D1 | Forced - Immediate | 2017 | Hydro | WA | 500 | Pumped Storage/Hydro | WECC | Off-Peak | 534.4 | 24 | 1 | 1 | 7099-Other turbine problems | D1-Forced - Immediate | 500-Pumped Storage/Hydro
7099 | Other turbine problems | Hydro Turbine/Pump | Turbine | D1 | Forced - Immediate | 2017 | Hydro | WA | 500 | Pumped Storage/Hydro | WECC | Off-Peak | 3505.2 | 24 | 1 | 1 | 7099-Other turbine problems | D1-Forced - Immediate | 500-Pumped Storage/Hydro
7099 | Other turbine problems | Hydro Turbine/Pump | Turbine | D1 | Forced - Immediate | 2017 | Hydro | WA | 500 | Pumped Storage/Hydro | WECC | Summer | 376.4 | 24 | 1 | 1 | 7099-Other turbine problems | D1-Forced - Immediate | 500-Pumped Storage/Hydro
7099 | Other turbine problems | Hydro Turbine/Pump | Turbine | U1 | Forced - Immediate | 2017 | Hydro | WA | 500 | Pumped Storage/Hydro | WECC | Off-Peak | 170.8 | 122 | 1 | 1 | 7099-Other turbine problems | U1-Forced - Immediate | 500-Pumped Storage/Hydro
7099 | Other turbine problems | Hydro Turbine/Pump | Turbine | U1 | Forced - Immediate | 2017 | Hydro | WA | 500 | Pumped Storage/Hydro | WECC | Off-Peak | 233.75 | 275 | 1 | 1 | 7099-Other turbine problems | U1-Forced - Immediate | 500-Pumped Storage/Hydro
7099 | Other turbine problems | Hydro Turbine/Pump | Turbine | U1 | Forced - Immediate | 2017 | Hydro | WA | 500 | Pumped Storage/Hydro | WECC | Off-Peak | 47839.2 | 64.3 | 1 | 2 | 7099-Other turbine problems | U1-Forced - Immediate | 500-Pumped Storage/Hydro
7099 | Other turbine problems | Hydro Turbine/Pump | Turbine | U1 | Forced - Immediate | 2017 | Hydro | WA | 500 | Pumped Storage/Hydro | MRO | Summer | 49.7758 | 129.85 | 1 | 1 | 7099-Other turbine problems | U1-Forced - Immediate | 500-Pumped Storage/Hydro
7099 | Other turbine problems | Hydro Turbine/Pump | Turbine | U1 | Forced - Immediate | 2017 | Hydro | WA | 500 | Pumped Storage/Hydro | SERC | Summer | 55.0076 | 27.97 | 1 | 1 | 7099-Other turbine problems | U1-Forced - Immediate | 500-Pumped Storage/Hydro
7099 | Other turbine problems | Hydro Turbine/Pump | Turbine | U1 | Forced - Immediate | 2017 | Hydro | WA | 500 | Pumped Storage/Hydro | WECC | Winter | 1862.0833 | 25 | 1 | 1 | 7099-Other turbine problems | U1-Forced - Immediate | 500-Pumped Storage/Hydro
7099 | Other turbine problems | Hydro Turbine/Pump | Turbine | U1 | Forced - Immediate | 2017 | Hydro | WA | 500 | Pumped Storage/Hydro | WECC | Winter | 377071.0832 | 155 | 1 | 1 | 7099-Other turbine problems | U1-Forced - Immediate | 500-Pumped Storage/Hydro
7099 | Other turbine problems | Hydro Turbine/Pump | Turbine | D1 | Forced - Immediate | 2017 | Hydro | WA | 500 | Pumped Storage/Hydro | WECC | Off-Peak | 156 | 24 | 1 | 1 | 7099-Other turbine problems | D1-Forced - Immediate | 500-Pumped Storage/Hydro
7099 | Other turbine problems | Hydro Turbine/Pump | Turbine | D1 | Forced - Immediate | 2017 | Hydro | WA | 500 | Pumped Storage/Hydro | WECC | Off-Peak | 198.4 | 24 | 1 | 1 | 7099-Other turbine problems | D1-Forced - Immediate | 500-Pumped Storage/Hydro
7099 | Other turbine problems | Hydro Turbine/Pump | Turbine | D1 | Forced - Immediate | 2017 | Hydro | WA | 500 | Pumped Storage/Hydro | WECC | Off-Peak | 307.2 | 24 | 1 | 1 | 7099-Other turbine problems | D1-Forced - Immediate | 500-Pumped Storage/Hydro
7099 | Other turbine problems | Hydro Turbine/Pump | Turbine | D1 | Forced - Immediate | 2017 | Hydro | WA | 500 | Pumped Storage/Hydro | WECC | Off-Peak | 473.6 | 24 | 1 | 1 | 7099-Other turbine problems | D1-Forced - Immediate | 500-Pumped Storage/Hydro
7099 | Other turbine problems | Hydro Turbine/Pump | Turbine | D1 | Forced - Immediate | 2017 | Hydro | WA | 500 | Pumped Storage/Hydro | WECC | Off-Peak | 500.4 | 24 | 1 | 1 | 7099-Other turbine problems | D1-Forced - Immediate | 500-Pumped Storage/Hydro
7099 | Other turbine problems | Hydro Turbine/Pump | Turbine | D1 | Forced - Immediate | 2017 | Hydro | WA | 500 | Pumped Storage/Hydro | WECC | Off-Peak | 1385.6 | 24 | 1 | 1 | 7099-Other turbine problems | D1-Forced - Immediate | 500-Pumped Storage/Hydro
7099 | Other turbine problems | Hydro Turbine/Pump | Turbine | D1 | Forced - Immediate | 2017 | Hydro | WA | 500 | Pumped Storage/Hydro | WECC | Summer | 507.6 | 24 | 1 | 1 | 7099-Other turbine problems | D1-Forced - Immediate | 500-Pumped Storage/Hydro
7099 | Other turbine problems | Hydro Turbine/Pump | Turbine | D1 | Forced - Immediate | 2017 | Hydro | WA | 500 | Pumped Storage/Hydro | WECC | Summer | 1222.8 | 24 | 1 | 1 | 7099-Other turbine problems | D1-Forced - Immediate | 500-Pumped Storage/Hydro
7099 | Other turbine problems | Hydro Turbine/Pump | Turbine | D1 | Forced - Immediate | 2017 | Hydro | WA | 500 | Pumped Storage/Hydro | WECC | Summer | 1552.2833 | 11 | 1 | 1 | 7099-Other turbine problems | D1-Forced - Immediate | 500-Pumped Storage/Hydro
7099 | Other turbine problems | Hydro Turbine/Pump | Turbine | D1 | Forced - Immediate | 2017 | Hydro | WA | 500 | Pumped Storage/Hydro | WECC | Summer | 3228 | 24 | 1 | 1 | 7099-Other turbine problems | D1-Forced - Immediate | 500-Pumped Storage/Hydro
7099 | Other turbine problems | Hydro Turbine/Pump | Turbine | D1 | Forced - Immediate | 2017 | Hydro | WA | 500 | Pumped Storage/Hydro | WECC | Summer | 12002.8 | 24 | 1 | 1 | 7099-Other turbine problems | D1-Forced - Immediate | 500-Pumped Storage/Hydro
7099 | Other turbine problems | Hydro Turbine/Pump | Turbine | D1 | Forced - Immediate | 2017 | Hydro | WA | 500 | Pumped Storage/Hydro | WECC | Winter | 2415.2 | 24 | 1 | 1 | 7099-Other turbine problems | D1-Forced - Immediate | 500-Pumped Storage/Hydro
7099 | Other turbine problems | Hydro Turbine/Pump | Turbine | U1 | Forced - Immediate | 2017 | Hydro | WA | 500 | Pumped Storage/Hydro | WECC | Off-Peak | 92.6263 | 51.94 | 1 | 1 | 7099-Other turbine problems | U1-Forced - Immediate | 500-Pumped Storage/Hydro
7099 | Other turbine problems | Hydro Turbine/Pump | Turbine | U1 | Forced - Immediate | 2017 | Hydro | WA | 500 | Pumped Storage/Hydro | WECC | Off-Peak | 20334.6665 | 404 | 1 | 1 | 7099-Other turbine problems | U1-Forced - Immediate | 500-Pumped Storage/Hydro
7099 | Other turbine problems | Hydro Turbine/Pump | Turbine | U1 | Forced - Immediate | 2017 | Hydro | WA | 500 | Pumped Storage/Hydro | NPCC | Winter | 19.875 | 22.5 | 1 | 1 | 7099-Other turbine problems | U1-Forced - Immediate | 500-Pumped Storage/Hydro
7099 | Other turbine problems | Hydro Turbine/Pump | Turbine | U1 | Forced - Immediate | 2017 | Hydro | WA | 500 | Pumped Storage/Hydro | NPCC | Winter | 82.2827 | 42.56 | 1 | 1 | 7099-Other turbine problems | U1-Forced - Immediate | 500-Pumped Storage/Hydro
7099 | Other turbine problems | Hydro Turbine/Pump | Turbine | U2 | Forced - Delayed | 2017 | Hydro | WA | 500 | Pumped Storage/Hydro | WECC | Summer | 3546.7113 | 520.3 | 1 | 1 | 7099-Other turbine problems | U2-Forced - Delayed | 500-Pumped Storage/Hydro
7099 | Other turbine problems | Hydro Turbine/Pump | Turbine | D1 | Forced - Immediate | 2017 | Hydro | WA | 500 | Pumped Storage/Hydro | WECC | Off-Peak | 143.6 | 24 | 1 | 1 | 7099-Other turbine problems | D1-Forced - Immediate | 500-Pumped Storage/Hydro
7099 | Other turbine problems | Hydro Turbine/Pump | Turbine | D1 | Forced - Immediate | 2017 | Hydro | WA | 500 | Pumped Storage/Hydro | WECC | Off-Peak | 195.2 | 24 | 1 | 1 | 7099-Other turbine problems | D1-Forced - Immediate | 500-Pumped Storage/Hydro
7099 | Other turbine problems | Hydro Turbine/Pump | Turbine | D1 | Forced - Immediate | 2017 | Hydro | WA | 500 | Pumped Storage/Hydro | WECC | Off-Peak | 237.2 | 24 | 1 | 1 | 7099-Other turbine problems | D1-Forced - Immediate | 500-Pumped Storage/Hydro
7099 | Other turbine problems | Hydro Turbine/Pump | Turbine | D1 | Forced - Immediate | 2017 | Hydro | WA | 500 | Pumped Storage/Hydro | WECC | Off-Peak | 242 | 24 | 1 | 1 | 7099-Other turbine problems | D1-Forced - Immediate | 500-Pumped Storage/Hydro
7099 | Other turbine problems | Hydro Turbine/Pump | Turbine | D1 | Forced - Immediate | 2017 | Hydro | WA | 500 | Pumped Storage/Hydro | WECC | Summer | 1507.2 | 24 | 1 | 1 | 7099-Other turbine problems | D1-Forced - Immediate | 500-Pumped Storage/Hydro
7099 | Other turbine problems | Hydro Turbine/Pump | Turbine | U1 | Forced - Immediate | 2017 | Hydro | WA | 500 | Pumped Storage/Hydro | WECC | Off-Peak | 240.6666 | 40 | 1 | 1 | 7099-Other turbine problems | U1-Forced - Immediate | 500-Pumped Storage/Hydro
7099 | Other turbine problems | Hydro Turbine/Pump | Turbine | U1 | Forced - Immediate | 2017 | Hydro | WA | 500 | Pumped Storage/Hydro | WECC | Off-Peak | 523.7283 | 51.94 | 1 | 1 | 7099-Other turbine problems | U1-Forced - Immediate | 500-Pumped Storage/Hydro
7099 | Other turbine problems | Hydro Turbine/Pump | Turbine | U1 | Forced - Immediate | 2017 | Hydro | WA | 500 | Pumped Storage/Hydro | WECC | Off-Peak | 1195.5998 | 588 | 1 | 1 | 7099-Other turbine problems | U1-Forced - Immediate | 500-Pumped Storage/Hydro
7099 | Other turbine problems | Hydro Turbine/Pump | Turbine | U1 | Forced - Immediate | 2017 | Hydro | WA | 500 | Pumped Storage/Hydro | SERC | Off-Peak | 58179.36 | 39.74 | 1 | 1 | 7099-Other turbine problems | U1-Forced - Immediate | 500-Pumped Storage/Hydro
7099 | Other turbine problems | Hydro Turbine/Pump | Turbine | U1 | Forced - Immediate | 2017 | Hydro | WA | 500 | Pumped Storage/Hydro | MRO | Summer | 151.8 | 23 | 1 | 1 | 7099-Other turbine problems | U1-Forced - Immediate | 500-Pumped Storage/Hydro
7099 | Other turbine problems | Hydro Turbine/Pump | Turbine | U1 | Forced - Immediate | 2017 | Hydro | WA | 500 | Pumped Storage/Hydro | NPCC | Winter | 24.345 | 48.69 | 1 | 1 | 7099-Other turbine problems | U1-Forced - Immediate | 500-Pumped Storage/Hydro
7099 | Other turbine problems | Hydro Turbine/Pump | Turbine | U1 | Forced - Immediate | 2017 | Hydro | WA | 500 | Pumped Storage/Hydro | NPCC | Winter | 46.125 | 22.5 | 1 | 1 | 7099-Other turbine problems | U1-Forced - Immediate | 500-Pumped Storage/Hydro
7099 | Other turbine problems | Hydro Turbine/Pump | Turbine | U1 | Forced - Immediate | 2017 | Hydro | WA | 500 | Pumped Storage/Hydro | WECC | Winter | 47839.2 | 64.3 | 1 | 1 | 7099-Other turbine problems | U1-Forced - Immediate | 500-Pumped Storage/Hydro
7099 | Other turbine problems | Hydro Turbine/Pump | Turbine | D1 | Forced - Immediate | 2017 | Hydro | WA | 500 | Pumped Storage/Hydro | WECC | Off-Peak | 94 | 24 | 1 | 1 | 7099-Other turbine problems | D1-Forced - Immediate | 500-Pumped Storage/Hydro
7099 | Other turbine problems | Hydro Turbine/Pump | Turbine | D1 | Forced - Immediate | 2017 | Hydro | WA | 500 | Pumped Storage/Hydro | WECC | Off-Peak | 115.2 | 24 | 1 | 1 | 7099-Other turbine problems | D1-Forced - Immediate | 500-Pumped Storage/Hydro
7099 | Other turbine problems | Hydro Turbine/Pump | Turbine | D1 | Forced - Immediate | 2017 | Hydro | WA | 500 | Pumped Storage/Hydro | WECC | Off-Peak | 160.8 | 24 | 1 | 1 | 7099-Other turbine problems | D1-Forced - Immediate | 500-Pumped Storage/Hydro
7099 | Other turbine problems | Hydro Turbine/Pump | Turbine | D1 | Forced - Immediate | 2017 | Hydro | WA | 500 | Pumped Storage/Hydro | WECC | Off-Peak | 222.8 | 24 | 1 | 1 | 7099-Other turbine problems | D1-Forced - Immediate | 500-Pumped Storage/Hydro
7099 | Other turbine problems | Hydro Turbine/Pump | Turbine | D1 | Forced - Immediate | 2017 | Hydro | WA | 500 | Pumped Storage/Hydro | WECC | Off-Peak | 236.8 | 24 | 1 | 1 | 7099-Other turbine problems | D1-Forced - Immediate | 500-Pumped Storage/Hydro
7099 | Other turbine problems | Hydro Turbine/Pump | Turbine | D1 | Forced - Immediate | 2017 | Hydro | WA | 500 | Pumped Storage/Hydro | WECC | Off-Peak | 333.2 | 24 | 1 | 1 | 7099-Other turbine problems | D1-Forced - Immediate | 500-Pumped Storage/Hydro
7099 | Other turbine problems | Hydro Turbine/Pump | Turbine | D1 | Forced - Immediate | 2017 | Hydro | WA | 500 | Pumped Storage/Hydro | WECC | Off-Peak | 415.2 | 24 | 1 | 1 | 7099-Other turbine problems | D1-Forced - Immediate | 500-Pumped Storage/Hydro
7099 | Other turbine problems | Hydro Turbine/Pump | Turbine | D1 | Forced - Immediate | 2017 | Hydro | WA | 500 | Pumped Storage/Hydro | WECC | Off-Peak | 471.6 | 24 | 1 | 1 | 7099-Other turbine problems | D1-Forced - Immediate | 500-Pumped Storage/Hydro
7099 | Other turbine problems | Hydro Turbine/Pump | Turbine | D1 | Forced - Immediate | 2017 | Hydro | WA | 500 | Pumped Storage/Hydro | WECC | Off-Peak | 946.8 | 24 | 1 | 1 | 7099-Other turbine problems | D1-Forced - Immediate | 500-Pumped Storage/Hydro
7099 | Other turbine problems | Hydro Turbine/Pump | Turbine | D1 | Forced - Immediate | 2017 | Hydro | WA | 500 | Pumped Storage/Hydro | WECC | Off-Peak | 1636.8 | 24 | 1 | 1 | 7099-Other turbine problems | D1-Forced - Immediate | 500-Pumped Storage/Hydro
7099 | Other turbine problems | Hydro Turbine/Pump | Turbine | D1 | Forced - Immediate | 2017 | Hydro | WA | 500 | Pumped Storage/Hydro | WECC | Off-Peak | 4561.2 | 24 | 1 | 1 | 7099-Other turbine problems | D1-Forced - Immediate | 500-Pumped Storage/Hydro
7099 | Other turbine problems | Hydro Turbine/Pump | Turbine | D1 | Forced - Immediate | 2017 | Hydro | WA | 500 | Pumped Storage/Hydro | WECC | Off-Peak | 4988.8 | 24 | 1 | 1 | 7099-Other turbine problems | D1-Forced - Immediate | 500-Pumped Storage/Hydro
7099 | Other turbine problems | Hydro Turbine/Pump | Turbine | D1 | Forced - Immediate | 2017 | Hydro | WA | 500 | Pumped Storage/Hydro | WECC | Summer | 24 | 24 | 1 | 1 | 7099-Other turbine problems | D1-Forced - Immediate | 500-Pumped Storage/Hydro
7099 | Other turbine problems | Hydro Turbine/Pump | Turbine | D1 | Forced - Immediate | 2017 | Hydro | WA | 500 | Pumped Storage/Hydro | WECC | Summer | 208.4 | 24 | 1 | 1 | 7099-Other turbine problems | D1-Forced - Immediate | 500-Pumped Storage/Hydro
7099 | Other turbine problems | Hydro Turbine/Pump | Turbine | D1 | Forced - Immediate | 2017 | Hydro | WA | 500 | Pumped Storage/Hydro | WECC | Summer | 316.575 | 60.3 | 1 | 1 | 7099-Other turbine problems | D1-Forced - Immediate | 500-Pumped Storage/Hydro
7099 | Other turbine problems | Hydro Turbine/Pump | Turbine | D1 | Forced - Immediate | 2017 | Hydro | WA | 500 | Pumped Storage/Hydro | WECC | Summer | 2203.2 | 24 | 1 | 1 | 7099-Other turbine problems | D1-Forced - Immediate | 500-Pumped Storage/Hydro
7099 | Other turbine problems | Hydro Turbine/Pump | Turbine | D1 | Forced - Immediate | 2017 | Hydro | WA | 500 | Pumped Storage/Hydro | WECC | Winter | 389.6 | 24 | 1 | 1 | 7099-Other turbine problems | D1-Forced - Immediate | 500-Pumped Storage/Hydro
7099 | Other turbine problems | Hydro Turbine/Pump | Turbine | U1 | Forced - Immediate | 2017 | Hydro | WA | 500 | Pumped Storage/Hydro | MRO | Off-Peak | 276.465 | 52.66 | 1 | 1 | 7099-Other turbine problems | U1-Forced - Immediate | 500-Pumped Storage/Hydro
7099 | Other turbine problems | Hydro Turbine/Pump | Turbine | U1 | Forced - Immediate | 2017 | Hydro | WA | 500 | Pumped Storage/Hydro | WECC | Off-Peak | 41023.4 | 64.3 | 1 | 1 | 7099-Other turbine problems | U1-Forced - Immediate | 500-Pumped Storage/Hydro
7099 | Other turbine problems | Hydro Turbine/Pump | Turbine | U1 | Forced - Immediate | 2017 | Hydro | WA | 500 | Pumped Storage/Hydro | WECC | Summer | 167.9393 | 51.94 | 1 | 1 | 7099-Other turbine problems | U1-Forced - Immediate | 500-Pumped Storage/Hydro
7099 | Other turbine problems | Hydro Turbine/Pump | Turbine | U1 | Forced - Immediate | 2017 | Hydro | WA | 500 | Pumped Storage/Hydro | WECC | Summer | 1051.05 | 127.4 | 1 | 1 | 7099-Other turbine problems | U1-Forced - Immediate | 500-Pumped Storage/Hydro
7099 | Other turbine problems | Hydro Turbine/Pump | Turbine | U1 | Forced - Immediate | 2017 | Hydro | WA | 500 | Pumped Storage/Hydro | WECC | Winter | 107.0833 | 25 | 1 | 1 | 7099-Other turbine problems | U1-Forced - Immediate | 500-Pumped Storage/Hydro
7099 | Other turbine problems | Hydro Turbine/Pump | Turbine | U1 | Forced - Immediate | 2017 | Hydro | WA | 500 | Pumped Storage/Hydro | NPCC | Winter | 110.364 | 48.69 | 1 | 1 | 7099-Other turbine problems | U1-Forced - Immediate | 500-Pumped Storage/Hydro
7099 | Other turbine problems | Hydro Turbine/Pump | Turbine | U1 | Forced - Immediate | 2017 | Hydro | WA | 500 | Pumped Storage/Hydro | SERC | Winter | 4400 | 220 | 1 | 1 | 7099-Other turbine problems | U1-Forced - Immediate | 500-Pumped Storage/Hydro
7099 | Other turbine problems | Hydro Turbine/Pump | Turbine | U1 | Forced - Immediate | 2017 | Hydro | WA | 500 | Pumped Storage/Hydro | MRO | Winter | 271560 | 31 | 1 | 1 | 7099-Other turbine problems | U1-Forced - Immediate | 500-Pumped Storage/Hydro
7099 | Other turbine problems | Hydro Turbine/Pump | Turbine | D1 | Forced - Immediate | 2017 | Hydro | WA | 500 | Pumped Storage/Hydro | WECC | Off-Peak | 70.4 | 24 | 1 | 1 | 7099-Other turbine problems | D1-Forced - Immediate | 500-Pumped Storage/Hydro
7099 | Other turbine problems | Hydro Turbine/Pump | Turbine | D1 | Forced - Immediate | 2017 | Hydro | WA | 500 | Pumped Storage/Hydro | WECC | Off-Peak | 80 | 24 | 1 | 1 | 7099-Other turbine problems | D1-Forced - Immediate | 500-Pumped Storage/Hydro
7099 | Other turbine problems | Hydro Turbine/Pump | Turbine | D1 | Forced - Immediate | 2017 | Hydro | WA | 500 | Pumped Storage/Hydro | WECC | Off-Peak | 162.8 | 24 | 1 | 1 | 7099-Other turbine problems | D1-Forced - Immediate | 500-Pumped Storage/Hydro
7099 | Other turbine problems | Hydro Turbine/Pump | Turbine | D1 | Forced - Immediate | 2017 | Hydro | WA | 500 | Pumped Storage/Hydro | WECC | Off-Peak | 768.8 | 24 | 1 | 1 | 7099-Other turbine problems | D1-Forced - Immediate | 500-Pumped Storage/Hydro
7099 | Other turbine problems | Hydro Turbine/Pump | Turbine | D1 | Forced - Immediate | 2017 | Hydro | WA | 500 | Pumped Storage/Hydro | WECC | Summer | 59.2 | 24 | 1 | 1 | 7099-Other turbine problems | D1-Forced - Immediate | 500-Pumped Storage/Hydro
7099 | Other turbine problems | Hydro Turbine/Pump | Turbine | D1 | Forced - Immediate | 2017 | Hydro | WA | 500 | Pumped Storage/Hydro | WECC | Summer | 287.2 | 24 | 1 | 1 | 7099-Other turbine problems | D1-Forced - Immediate | 500-Pumped Storage/Hydro
7099 | Other turbine problems | Hydro Turbine/Pump | Turbine | D1 | Forced - Immediate | 2017 | Hydro | WA | 500 | Pumped Storage/Hydro | WECC | Summer | 330.8 | 24 | 1 | 1 | 7099-Other turbine problems | D1-Forced - Immediate | 500-Pumped Storage/Hydro
7099 | Other turbine problems | Hydro Turbine/Pump | Turbine | D1 | Forced - Immediate | 2017 | Hydro | WA | 500 | Pumped Storage/Hydro | WECC | Summer | 360 | 24 | 1 | 1 | 7099-Other turbine problems | D1-Forced - Immediate | 500-Pumped Storage/Hydro
7099 | Other turbine problems | Hydro Turbine/Pump | Turbine | D1 | Forced - Immediate | 2017 | Hydro | WA | 500 | Pumped Storage/Hydro | WECC | Summer | 1116.8 | 24 | 1 | 1 | 7099-Other turbine problems | D1-Forced - Immediate | 500-Pumped Storage/Hydro
7099 | Other turbine problems | Hydro Turbine/Pump | Turbine | U1 | Forced - Immediate | 2017 | Hydro | WA | 500 | Pumped Storage/Hydro | WECC | Summer | 517.9166 | 275 | 1 | 1 | 7099-Other turbine problems | U1-Forced - Immediate | 500-Pumped Storage/Hydro
7099 | Other turbine problems | Hydro Turbine/Pump | Turbine | U1 | Forced - Immediate | 2017 | Hydro | WA | 500 | Pumped Storage/Hydro | WECC | Summer | 46296 | 64.3 | 1 | 2 | 7099-Other turbine problems | U1-Forced - Immediate | 500-Pumped Storage/Hydro
7099 | Other turbine problems | Hydro Turbine/Pump | Turbine | U1 | Forced - Immediate | 2017 | Hydro | WA | 500 | Pumped Storage/Hydro | WECC | Summer | 47839.2 | 64.3 | 1 | 2 | 7099-Other turbine problems | U1-Forced - Immediate | 500-Pumped Storage/Hydro
7099 | Other turbine problems | Hydro Turbine/Pump | Turbine | U1 | Forced - Immediate | 2017 | Hydro | WA | 500 | Pumped Storage/Hydro | WECC | Winter | 81.25 | 25 | 1 | 1 | 7099-Other turbine problems | U1-Forced - Immediate | 500-Pumped Storage/Hydro
7099 | Other turbine problems | Hydro Turbine/Pump | Turbine | D1 | Forced - Immediate | 2017 | Hydro | WA | 500 | Pumped Storage/Hydro | WECC | Off-Peak | 169.2 | 24 | 1 | 2 | 7099-Other turbine problems | D1-Forced - Immediate | 500-Pumped Storage/Hydro
7099 | Other turbine problems | Hydro Turbine/Pump | Turbine | D1 | Forced - Immediate | 2017 | Hydro | WA | 500 | Pumped Storage/Hydro | WECC | Off-Peak | 311.2 | 24 | 1 | 1 | 7099-Other turbine problems | D1-Forced - Immediate | 500-Pumped Storage/Hydro
7099 | Other turbine problems | Hydro Turbine/Pump | Turbine | D1 | Forced - Immediate | 2017 | Hydro | WA | 500 | Pumped Storage/Hydro | WECC | Off-Peak | 404 | 24 | 1 | 1 | 7099-Other turbine problems | D1-Forced - Immediate | 500-Pumped Storage/Hydro
7099 | Other turbine problems | Hydro Turbine/Pump | Turbine | D1 | Forced - Immediate | 2017 | Hydro | WA | 500 | Pumped Storage/Hydro | WECC | Off-Peak | 501.2 | 24 | 1 | 1 | 7099-Other turbine problems | D1-Forced - Immediate | 500-Pumped Storage/Hydro
7099 | Other turbine problems | Hydro Turbine/Pump | Turbine | D1 | Forced - Immediate | 2017 | Hydro | WA | 500 | Pumped Storage/Hydro | WECC | Off-Peak | 766.4 | 24 | 1 | 1 | 7099-Other turbine problems | D1-Forced - Immediate | 500-Pumped Storage/Hydro
7099 | Other turbine problems | Hydro Turbine/Pump | Turbine | D1 | Forced - Immediate | 2017 | Hydro | WA | 500 | Pumped Storage/Hydro | WECC | Summer | 144 | 24 | 1 | 1 | 7099-Other turbine problems | D1-Forced - Immediate | 500-Pumped Storage/Hydro
7099 | Other turbine problems | Hydro Turbine/Pump | Turbine | D1 | Forced - Immediate | 2017 | Hydro | WA | 500 | Pumped Storage/Hydro | WECC | Summer | 163.6 | 24 | 1 | 1 | 7099-Other turbine problems | D1-Forced - Immediate | 500-Pumped Storage/Hydro
7099 | Other turbine problems | Hydro Turbine/Pump | Turbine | D1 | Forced - Immediate | 2017 | Hydro | WA | 500 | Pumped Storage/Hydro | WECC | Summer | 214.8 | 24 | 1 | 1 | 7099-Other turbine problems | D1-Forced - Immediate | 500-Pumped Storage/Hydro
7099 | Other turbine problems | Hydro Turbine/Pump | Turbine | D1 | Forced - Immediate | 2017 | Hydro | WA | 500 | Pumped Storage/Hydro | WECC | Summer | 218.8 | 24 | 1 | 1 | 7099-Other turbine problems | D1-Forced - Immediate | 500-Pumped Storage/Hydro
7099 | Other turbine problems | Hydro Turbine/Pump | Turbine | D1 | Forced - Immediate | 2017 | Hydro | WA | 500 | Pumped Storage/Hydro | WECC | Summer | 373.6 | 24 | 1 | 1 | 7099-Other turbine problems | D1-Forced - Immediate | 500-Pumped Storage/Hydro
7099 | Other turbine problems | Hydro Turbine/Pump | Turbine | D1 | Forced - Immediate | 2017 | Hydro | WA | 500 | Pumped Storage/Hydro | WECC | Summer | 654 | 24 | 1 | 1 | 7099-Other turbine problems | D1-Forced - Immediate | 500-Pumped Storage/Hydro
7099 | Other turbine problems | Hydro Turbine/Pump | Turbine | D1 | Forced - Immediate | 2017 | Hydro | WA | 500 | Pumped Storage/Hydro | WECC | Summer | 3254.8 | 24 | 1 | 1 | 7099-Other turbine problems | D1-Forced - Immediate | 500-Pumped Storage/Hydro
7099 | Other turbine problems | Hydro Turbine/Pump | Turbine | D1 | Forced - Immediate | 2017 | Hydro | WA | 500 | Pumped Storage/Hydro | WECC | Winter | 140 | 24 | 1 | 1 | 7099-Other turbine problems | D1-Forced - Immediate | 500-Pumped Storage/Hydro
7099 | Other turbine problems | Hydro Turbine/Pump | Turbine | D1 | Forced - Immediate | 2017 | Hydro | WA | 500 | Pumped Storage/Hydro | WECC | Winter | 3126 | 24 | 1 | 1 | 7099-Other turbine problems | D1-Forced - Immediate | 500-Pumped Storage/Hydro
7099 | Other turbine problems | Hydro Turbine/Pump | Turbine | SF | Startup Failure | 2017 | Hydro | WA | 500 | Pumped Storage/Hydro | NPCC | Winter | 2597 | 106 | 1 | 1 | 7099-Other turbine problems | SF-Startup Failure | 500-Pumped Storage/Hydro
7099 | Other turbine problems | Hydro Turbine/Pump | Turbine | U1 | Forced - Immediate | 2017 | Hydro | WA | 500 | Pumped Storage/Hydro | WECC | Off-Peak | 67.9999 | 240 | 1 | 1 | 7099-Other turbine problems | U1-Forced - Immediate | 500-Pumped Storage/Hydro
7099 | Other turbine problems | Hydro Turbine/Pump | Turbine | U1 | Forced - Immediate | 2017 | Hydro | WA | 500 | Pumped Storage/Hydro | WECC | Off-Peak | 1117.7331 | 404 | 1 | 1 | 7099-Other turbine problems | U1-Forced - Immediate | 500-Pumped Storage/Hydro
7099 | Other turbine problems | Hydro Turbine/Pump | Turbine | U1 | Forced - Immediate | 2017 | Hydro | WA | 500 | Pumped Storage/Hydro | WECC | Off-Peak | 46360.3 | 64.3 | 1 | 1 | 7099-Other turbine problems | U1-Forced - Immediate | 500-Pumped Storage/Hydro
7099 | Other turbine problems | Hydro Turbine/Pump | Turbine | U1 | Forced - Immediate | 2017 | Hydro | WA | 500 | Pumped Storage/Hydro | RFC | Summer | 44.0167 | 19 | 1 | 1 | 7099-Other turbine problems | U1-Forced - Immediate | 500-Pumped Storage/Hydro
7099 | Other turbine problems | Hydro Turbine/Pump | Turbine | U1 | Forced - Immediate | 2017 | Hydro | WA | 500 | Pumped Storage/Hydro | NPCC | Winter | 17.25 | 22.5 | 1 | 1 | 7099-Other turbine problems | U1-Forced - Immediate | 500-Pumped Storage/Hydro
7099 | Other turbine problems | Hydro Turbine/Pump | Turbine | U1 | Forced - Immediate | 2017 | Hydro | WA | 500 | Pumped Storage/Hydro | WECC | Winter | 3644.7588 | 52.43 | 1 | 1 | 7099-Other turbine problems | U1-Forced - Immediate | 500-Pumped Storage/Hydro
7099 | Other turbine problems | Hydro Turbine/Pump | Turbine | U1 | Forced - Immediate | 2017 | Hydro | WA | 500 | Pumped Storage/Hydro | MRO | Winter | 4712.7 | 23 | 1 | 1 | 7099-Other turbine problems | U1-Forced - Immediate | 500-Pumped Storage/Hydro
7099 | Other turbine problems | Hydro Turbine/Pump | Turbine | U1 | Forced - Immediate | 2017 | Hydro | WA | 500 | Pumped Storage/Hydro | MRO | Winter | 21051.5167 | 23 | 1 | 1 | 7099-Other turbine problems | U1-Forced - Immediate | 500-Pumped Storage/Hydro
7099 | Other turbine problems | Hydro Turbine/Pump | Turbine | U1 | Forced - Immediate | 2017 | Hydro | WA | 500 | Pumped Storage/Hydro | WECC | Winter | 31537.8 | 126 | 1 | 1 | 7099-Other turbine problems | U1-Forced - Immediate | 500-Pumped Storage/Hydro
7099 | Other turbine problems | Hydro Turbine/Pump | Turbine | U1 | Forced - Immediate | 2017 | Hydro | WA | 500 | Pumped Storage/Hydro | SERC | Winter | 51938.3333 | 220 | 1 | 1 | 7099-Other turbine problems | U1-Forced - Immediate | 500-Pumped Storage/Hydro
7099 | Other turbine problems | Hydro Turbine/Pump | Turbine | D1 | Forced - Immediate | 2017 | Hydro | WA | 500 | Pumped Storage/Hydro | WECC | Off-Peak | 114.8 | 24 | 1 | 1 | 7099-Other turbine problems | D1-Forced - Immediate | 500-Pumped Storage/Hydro
7099 | Other turbine problems | Hydro Turbine/Pump | Turbine | D1 | Forced - Immediate | 2017 | Hydro | WA | 500 | Pumped Storage/Hydro | WECC | Off-Peak | 158.8 | 24 | 1 | 1 | 7099-Other turbine problems | D1-Forced - Immediate | 500-Pumped Storage/Hydro
7099 | Other turbine problems | Hydro Turbine/Pump | Turbine | D1 | Forced - Immediate | 2017 | Hydro | WA | 500 | Pumped Storage/Hydro | WECC | Off-Peak | 167.2 | 24 | 1 | 1 | 7099-Other turbine problems | D1-Forced - Immediate | 500-Pumped Storage/Hydro
7099 | Other turbine problems | Hydro Turbine/Pump | Turbine | D1 | Forced - Immediate | 2017 | Hydro | WA | 500 | Pumped Storage/Hydro | WECC | Off-Peak | 178.8 | 24 | 1 | 1 | 7099-Other turbine problems | D1-Forced - Immediate | 500-Pumped Storage/Hydro
7099 | Other turbine problems | Hydro Turbine/Pump | Turbine | D1 | Forced - Immediate | 2017 | Hydro | WA | 500 | Pumped Storage/Hydro | WECC | Off-Peak | 183.6 | 24 | 1 | 1 | 7099-Other turbine problems | D1-Forced - Immediate | 500-Pumped Storage/Hydro
7099 | Other turbine problems | Hydro Turbine/Pump | Turbine | D1 | Forced - Immediate | 2017 | Hydro | WA | 500 | Pumped Storage/Hydro | WECC | Off-Peak | 188 | 24 | 1 | 2 | 7099-Other turbine problems | D1-Forced - Immediate | 500-Pumped Storage/Hydro
7099 | Other turbine problems | Hydro Turbine/Pump | Turbine | D1 | Forced - Immediate | 2017 | Hydro | WA | 500 | Pumped Storage/Hydro | WECC | Off-Peak | 213.6 | 24 | 1 | 1 | 7099-Other turbine problems | D1-Forced - Immediate | 500-Pumped Storage/Hydro
7099 | Other turbine problems | Hydro Turbine/Pump | Turbine | D1 | Forced - Immediate | 2017 | Hydro | WA | 500 | Pumped Storage/Hydro | WECC | Off-Peak | 347.6 | 24 | 1 | 1 | 7099-Other turbine problems | D1-Forced - Immediate | 500-Pumped Storage/Hydro
7099 | Other turbine problems | Hydro Turbine/Pump | Turbine | D1 | Forced - Immediate | 2017 | Hydro | WA | 500 | Pumped Storage/Hydro | WECC | Off-Peak | 486.4 | 24 | 1 | 1 | 7099-Other turbine problems | D1-Forced - Immediate | 500-Pumped Storage/Hydro
7099 | Other turbine problems | Hydro Turbine/Pump | Turbine | D1 | Forced - Immediate | 2017 | Hydro | WA | 500 | Pumped Storage/Hydro | WECC | Off-Peak | 1033.2 | 24 | 1 | 1 | 7099-Other turbine problems | D1-Forced - Immediate | 500-Pumped Storage/Hydro
7099 | Other turbine problems | Hydro Turbine/Pump | Turbine | D1 | Forced - Immediate | 2017 | Hydro | WA | 500 | Pumped Storage/Hydro | WECC | Off-Peak | 1117.6 | 24 | 1 | 1 | 7099-Other turbine problems | D1-Forced - Immediate | 500-Pumped Storage/Hydro
7099 | Other turbine problems | Hydro Turbine/Pump | Turbine | D1 | Forced - Immediate | 2017 | Hydro | WA | 500 | Pumped Storage/Hydro | WECC | Summer | 6.03 | 60.3 | 1 | 1 | 7099-Other turbine problems | D1-Forced - Immediate | 500-Pumped Storage/Hydro
7099 | Other turbine problems | Hydro Turbine/Pump | Turbine | D1 | Forced - Immediate | 2017 | Hydro | WA | 500 | Pumped Storage/Hydro | WECC | Summer | 121.6 | 24 | 1 | 1 | 7099-Other turbine problems | D1-Forced - Immediate | 500-Pumped Storage/Hydro
7099 | Other turbine problems | Hydro Turbine/Pump | Turbine | D1 | Forced - Immediate | 2017 | Hydro | WA | 500 | Pumped Storage/Hydro | WECC | Summer | 165.2 | 24 | 1 | 1 | 7099-Other turbine problems | D1-Forced - Immediate | 500-Pumped Storage/Hydro
7099 | Other turbine problems | Hydro Turbine/Pump | Turbine | D1 | Forced - Immediate | 2017 | Hydro | WA | 500 | Pumped Storage/Hydro | WECC | Summer | 480.8 | 24 | 1 | 1 | 7099-Other turbine problems | D1-Forced - Immediate | 500-Pumped Storage/Hydro
7099 | Other turbine problems | Hydro Turbine/Pump | Turbine | D1 | Forced - Immediate | 2017 | Hydro | WA | 500 | Pumped Storage/Hydro | WECC | Summer | 992.4 | 24 | 1 | 1 | 7099-Other turbine problems | D1-Forced - Immediate | 500-Pumped Storage/Hydro
7099 | Other turbine problems | Hydro Turbine/Pump | Turbine | D1 | Forced - Immediate | 2017 | Hydro | WA | 500 | Pumped Storage/Hydro | WECC | Summer | 1321.6 | 24 | 1 | 1 | 7099-Other turbine problems | D1-Forced - Immediate | 500-Pumped Storage/Hydro
7099 | Other turbine problems | Hydro Turbine/Pump | Turbine | D1 | Forced - Immediate | 2017 | Hydro | WA | 500 | Pumped Storage/Hydro | WECC | Summer | 3844 | 24 | 1 | 1 | 7099-Other turbine problems | D1-Forced - Immediate | 500-Pumped Storage/Hydro
7099 | Other turbine problems | Hydro Turbine/Pump | Turbine | D1 | Forced - Immediate | 2017 | Hydro | WA | 500 | Pumped Storage/Hydro | RFC | Winter | 20 | 10 | 1 | 1 | 7099-Other turbine problems | D1-Forced - Immediate | 500-Pumped Storage/Hydro
7099 | Other turbine problems | Hydro Turbine/Pump | Turbine | D1 | Forced - Immediate | 2017 | Hydro | WA | 500 | Pumped Storage/Hydro | WECC | Winter | 139.2 | 24 | 1 | 1 | 7099-Other turbine problems | D1-Forced - Immediate | 500-Pumped Storage/Hydro
7099 | Other turbine problems | Hydro Turbine/Pump | Turbine | U1 | Forced - Immediate | 2017 | Hydro | WA | 500 | Pumped Storage/Hydro | NPCC | Off-Peak | 607.8987 | 42.56 | 1 | 1 | 7099-Other turbine problems | U1-Forced - Immediate | 500-Pumped Storage/Hydro
7099 | Other turbine problems | Hydro Turbine/Pump | Turbine | U1 | Forced - Immediate | 2017 | Hydro | WA | 500 | Pumped Storage/Hydro | WECC | Off-Peak | 57465.25 | 265 | 1 | 1 | 7099-Other turbine problems | U1-Forced - Immediate | 500-Pumped Storage/Hydro
7099 | Other turbine problems | Hydro Turbine/Pump | Turbine | U1 | Forced - Immediate | 2017 | Hydro | WA | 500 | Pumped Storage/Hydro | MRO | Summer | 180.1667 | 23 | 1 | 1 | 7099-Other turbine problems | U1-Forced - Immediate | 500-Pumped Storage/Hydro
7099 | Other turbine problems | Hydro Turbine/Pump | Turbine | U1 | Forced - Immediate | 2017 | Hydro | WA | 500 | Pumped Storage/Hydro | WECC | Summer | 247.5 | 275 | 1 | 1 | 7099-Other turbine problems | U1-Forced - Immediate | 500-Pumped Storage/Hydro
7099 | Other turbine problems | Hydro Turbine/Pump | Turbine | U1 | Forced - Immediate | 2017 | Hydro | WA | 500 | Pumped Storage/Hydro | WECC | Summer | 1927.1666 | 155 | 1 | 1 | 7099-Other turbine problems | U1-Forced - Immediate | 500-Pumped Storage/Hydro
7099 | Other turbine problems | Hydro Turbine/Pump | Turbine | U1 | Forced - Immediate | 2017 | Hydro | WA | 500 | Pumped Storage/Hydro | NPCC | Winter | 520.7332 | 292 | 1 | 1 | 7099-Other turbine problems | U1-Forced - Immediate | 500-Pumped Storage/Hydro
7099 | Other turbine problems | Hydro Turbine/Pump | Turbine | U1 | Forced - Immediate | 2017 | Hydro | WA | 500 | Pumped Storage/Hydro | MRO | Winter | 71536.5167 | 23 | 1 | 1 | 7099-Other turbine problems | U1-Forced - Immediate | 500-Pumped Storage/Hydro
7099 | Other turbine problems | Hydro Turbine/Pump | Turbine | U2 | Forced - Delayed | 2017 | Hydro | WA | 500 | Pumped Storage/Hydro | WECC | Off-Peak | 1385.3217 | 20.9 | 1 | 1 | 7099-Other turbine problems | U2-Forced - Delayed | 500-Pumped Storage/Hydro
7099 | Other turbine problems | Hydro Turbine/Pump | Turbine | D1 | Forced - Immediate | 2017 | Hydro | WA | 500 | Pumped Storage/Hydro | WECC | Off-Peak | 89.6 | 24 | 1 | 1 | 7099-Other turbine problems | D1-Forced - Immediate | 500-Pumped Storage/Hydro
7099 | Other turbine problems | Hydro Turbine/Pump | Turbine | D1 | Forced - Immediate | 2017 | Hydro | WA | 500 | Pumped Storage/Hydro | WECC | Off-Peak | 145.2 | 24 | 1 | 1 | 7099-Other turbine problems | D1-Forced - Immediate | 500-Pumped Storage/Hydro
7099 | Other turbine problems | Hydro Turbine/Pump | Turbine | D1 | Forced - Immediate | 2017 | Hydro | WA | 500 | Pumped Storage/Hydro | WECC | Off-Peak | 322 | 24 | 1 | 2 | 7099-Other turbine problems | D1-Forced - Immediate | 500-Pumped Storage/Hydro
7099 | Other turbine problems | Hydro Turbine/Pump | Turbine | D1 | Forced - Immediate | 2017 | Hydro | WA | 500 | Pumped Storage/Hydro | WECC | Off-Peak | 361.2 | 24 | 1 | 1 | 7099-Other turbine problems | D1-Forced - Immediate | 500-Pumped Storage/Hydro
7099 | Other turbine problems | Hydro Turbine/Pump | Turbine | D1 | Forced - Immediate | 2017 | Hydro | WA | 500 | Pumped Storage/Hydro | WECC | Off-Peak | 1389.6 | 24 | 1 | 1 | 7099-Other turbine problems | D1-Forced - Immediate | 500-Pumped Storage/Hydro
7099 | Other turbine problems | Hydro Turbine/Pump | Turbine | D1 | Forced - Immediate | 2017 | Hydro | WA | 500 | Pumped Storage/Hydro | WECC | Off-Peak | 1569.2 | 24 | 1 | 1 | 7099-Other turbine problems | D1-Forced - Immediate | 500-Pumped Storage/Hydro
7099 | Other turbine problems | Hydro Turbine/Pump | Turbine | D1 | Forced - Immediate | 2017 | Hydro | WA | 500 | Pumped Storage/Hydro | WECC | Off-Peak | 2662.8 | 24 | 1 | 1 | 7099-Other turbine problems | D1-Forced - Immediate | 500-Pumped Storage/Hydro
7099 | Other turbine problems | Hydro Turbine/Pump | Turbine | D1 | Forced - Immediate | 2017 | Hydro | WA | 500 | Pumped Storage/Hydro | WECC | Summer | 110.4 | 24 | 1 | 1 | 7099-Other turbine problems | D1-Forced - Immediate | 500-Pumped Storage/Hydro
7099 | Other turbine problems | Hydro Turbine/Pump | Turbine | D1 | Forced - Immediate | 2017 | Hydro | WA | 500 | Pumped Storage/Hydro | WECC | Summer | 214 | 24 | 1 | 1 | 7099-Other turbine problems | D1-Forced - Immediate | 500-Pumped Storage/Hydro
7099 | Other turbine problems | Hydro Turbine/Pump | Turbine | D1 | Forced - Immediate | 2017 | Hydro | WA | 500 | Pumped Storage/Hydro | WECC | Summer | 353.6 | 24 | 1 | 1 | 7099-Other turbine problems | D1-Forced - Immediate | 500-Pumped Storage/Hydro
7099 | Other turbine problems | Hydro Turbine/Pump | Turbine | D1 | Forced - Immediate | 2017 | Hydro | WA | 500 | Pumped Storage/Hydro | WECC | Summer | 1548 | 24 | 1 | 1 | 7099-Other turbine problems | D1-Forced - Immediate | 500-Pumped Storage/Hydro
7099 | Other turbine problems | Hydro Turbine/Pump | Turbine | D1 | Forced - Immediate | 2017 | Hydro | WA | 500 | Pumped Storage/Hydro | WECC | Summer | 2731.6 | 24 | 1 | 1 | 7099-Other turbine problems | D1-Forced - Immediate | 500-Pumped Storage/Hydro
7099 | Other turbine problems | Hydro Turbine/Pump | Turbine | D1 | Forced - Immediate | 2017 | Hydro | WA | 500 | Pumped Storage/Hydro | WECC | Winter | 332.8 | 24 | 1 | 1 | 7099-Other turbine problems | D1-Forced - Immediate | 500-Pumped Storage/Hydro
7099 | Other turbine problems | Hydro Turbine/Pump | Turbine | U1 | Forced - Immediate | 2017 | Hydro | WA | 500 | Pumped Storage/Hydro | WECC | Off-Peak | 1185.7996 | 588 | 1 | 1 | 7099-Other turbine problems | U1-Forced - Immediate | 500-Pumped Storage/Hydro
7099 | Other turbine problems | Hydro Turbine/Pump | Turbine | U1 | Forced - Immediate | 2017 | Hydro | WA | 500 | Pumped Storage/Hydro | NPCC | Winter | 28.5 | 22.5 | 1 | 1 | 7099-Other turbine problems | U1-Forced - Immediate | 500-Pumped Storage/Hydro
7100 | Upper reservoir dams and dikes | Hydro Turbine/Pump | Water Supply/Discharge | D1 | Forced - Immediate | 2017 | Hydro | WA | 500 | Pumped Storage/Hydro | MRO | Summer | 109.6 | 48 | 1 | 1 | 7100-Upper reservoir dams and dikes | D1-Forced - Immediate | 500-Pumped Storage/Hydro
7100 | Upper reservoir dams and dikes | Hydro Turbine/Pump | Water Supply/Discharge | D1 | Forced - Immediate | 2017 | Hydro | WA | 500 | Pumped Storage/Hydro | NPCC | Summer | 117.7 | 22 | 1 | 1 | 7100-Upper reservoir dams and dikes | D1-Forced - Immediate | 500-Pumped Storage/Hydro
7100 | Upper reservoir dams and dikes | Hydro Turbine/Pump | Water Supply/Discharge | U1 | Forced - Immediate | 2017 | Hydro | WA | 500 | Pumped Storage/Hydro | MRO | Off-Peak | 7595 | 35 | 2 | 2 | 7100-Upper reservoir dams and dikes | U1-Forced - Immediate | 500-Pumped Storage/Hydro
7101 | Lower reservoir dams and dikes | Hydro Turbine/Pump | Water Supply/Discharge | D1 | Forced - Immediate | 2017 | Hydro | WA | 500 | Pumped Storage/Hydro | NPCC | Off-Peak | 38.8667 | 22 | 1 | 1 | 7101-Lower reservoir dams and dikes | D1-Forced - Immediate | 500-Pumped Storage/Hydro
7101 | Lower reservoir dams and dikes | Hydro Turbine/Pump | Water Supply/Discharge | D1 | Forced - Immediate | 2017 | Hydro | WA | 500 | Pumped Storage/Hydro | NPCC | Off-Peak | 118.0667 | 22 | 2 | 2 | 7101-Lower reservoir dams and dikes | D1-Forced - Immediate | 500-Pumped Storage/Hydro
7101 | Lower reservoir dams and dikes | Hydro Turbine/Pump | Water Supply/Discharge | D1 | Forced - Immediate | 2017 | Hydro | WA | 500 | Pumped Storage/Hydro | NPCC | Off-Peak | 635.9499 | 118.5 | 1 | 1 | 7101-Lower reservoir dams and dikes | D1-Forced - Immediate | 500-Pumped Storage/Hydro
7101 | Lower reservoir dams and dikes | Hydro Turbine/Pump | Water Supply/Discharge | D1 | Forced - Immediate | 2017 | Hydro | WA | 500 | Pumped Storage/Hydro | WECC | Summer | 57.8333 | 10 | 1 | 1 | 7101-Lower reservoir dams and dikes | D1-Forced - Immediate | 500-Pumped Storage/Hydro
7101 | Lower reservoir dams and dikes | Hydro Turbine/Pump | Water Supply/Discharge | D1 | Forced - Immediate | 2017 | Hydro | WA | 500 | Pumped Storage/Hydro | WECC | Summer | 1160.3333 | 10 | 1 | 1 | 7101-Lower reservoir dams and dikes | D1-Forced - Immediate | 500-Pumped Storage/Hydro
7101 | Lower reservoir dams and dikes | Hydro Turbine/Pump | Water Supply/Discharge | D1 | Forced - Immediate | 2017 | Hydro | WA | 500 | Pumped Storage/Hydro | NPCC | Winter | 81.4 | 22 | 1 | 1 | 7101-Lower reservoir dams and dikes | D1-Forced - Immediate | 500-Pumped Storage/Hydro
7101 | Lower reservoir dams and dikes | Hydro Turbine/Pump | Water Supply/Discharge | D1 | Forced - Immediate | 2017 | Hydro | WA | 500 | Pumped Storage/Hydro | NPCC | Winter | 185.1667 | 22 | 1 | 1 | 7101-Lower reservoir dams and dikes | D1-Forced - Immediate | 500-Pumped Storage/Hydro
7101 | Lower reservoir dams and dikes | Hydro Turbine/Pump | Water Supply/Discharge | D1 | Forced - Immediate | 2017 | Hydro | WA | 500 | Pumped Storage/Hydro | WECC | Summer | 13.3333 | 10 | 2 | 2 | 7101-Lower reservoir dams and dikes | D1-Forced - Immediate | 500-Pumped Storage/Hydro
7101 | Lower reservoir dams and dikes | Hydro Turbine/Pump | Water Supply/Discharge | D1 | Forced - Immediate | 2017 | Hydro | WA | 500 | Pumped Storage/Hydro | WECC | Summer | 1363 | 10 | 1 | 1 | 7101-Lower reservoir dams and dikes | D1-Forced - Immediate | 500-Pumped Storage/Hydro
7101 | Lower reservoir dams and dikes | Hydro Turbine/Pump | Water Supply/Discharge | D1 | Forced - Immediate | 2017 | Hydro | WA | 500 | Pumped Storage/Hydro | WECC | Summer | 4.8333 | 10 | 1 | 1 | 7101-Lower reservoir dams and dikes | D1-Forced - Immediate | 500-Pumped Storage/Hydro
7101 | Lower reservoir dams and dikes | Hydro Turbine/Pump | Water Supply/Discharge | D1 | Forced - Immediate | 2017 | Hydro | WA | 500 | Pumped Storage/Hydro | WECC | Summer | 82.8333 | 10 | 1 | 1 | 7101-Lower reservoir dams and dikes | D1-Forced - Immediate | 500-Pumped Storage/Hydro
7101 | Lower reservoir dams and dikes | Hydro Turbine/Pump | Water Supply/Discharge | D1 | Forced - Immediate | 2017 | Hydro | WA | 500 | Pumped Storage/Hydro | NPCC | Off-Peak | 2962.5 | 118.5 | 2 | 2 | 7101-Lower reservoir dams and dikes | D1-Forced - Immediate | 500-Pumped Storage/Hydro
7101 | Lower reservoir dams and dikes | Hydro Turbine/Pump | Water Supply/Discharge | D1 | Forced - Immediate | 2017 | Hydro | WA | 500 | Pumped Storage/Hydro | WECC | Summer | 185.1667 | 10 | 1 | 1 | 7101-Lower reservoir dams and dikes | D1-Forced - Immediate | 500-Pumped Storage/Hydro
7101 | Lower reservoir dams and dikes | Hydro Turbine/Pump | Water Supply/Discharge | D1 | Forced - Immediate | 2017 | Hydro | WA | 500 | Pumped Storage/Hydro | WECC | Summer | 361.1667 | 22 | 2 | 2 | 7101-Lower reservoir dams and dikes | D1-Forced - Immediate | 500-Pumped Storage/Hydro
7101 | Lower reservoir dams and dikes | Hydro Turbine/Pump | Water Supply/Discharge | D1 | Forced - Immediate | 2017 | Hydro | WA | 500 | Pumped Storage/Hydro | NPCC | Winter | 172.15 | 33 | 1 | 1 | 7101-Lower reservoir dams and dikes | D1-Forced - Immediate | 500-Pumped Storage/Hydro
7102 | Auxiliary reservoir dams and dikes | Hydro Turbine/Pump | Water Supply/Discharge | D1 | Forced - Immediate | 2017 | Hydro | WA | 500 | Pumped Storage/Hydro | WECC | Off-Peak | 62.5 | 25 | 1 | 1 | 7102-Auxiliary reservoir dams and dikes | D1-Forced - Immediate | 500-Pumped Storage/Hydro
7110 | Intake channel or flume (including trash racks) | Hydro Turbine/Pump | Water Supply/Discharge | D1 | Forced - Immediate | 2017 | Hydro | WA | 500 | Pumped Storage/Hydro | WECC | Off-Peak | 109.25 | 15 | 1 | 1 | 7110-Intake channel or flume (including trash racks) | D1-Forced - Immediate | 500-Pumped Storage/Hydro
7110 | Intake channel or flume (including trash racks) | Hydro Turbine/Pump | Water Supply/Discharge | D1 | Forced - Immediate | 2017 | Hydro | WA | 500 | Pumped Storage/Hydro | WECC | Off-Peak | 174.75 | 15 | 1 | 1 | 7110-Intake channel or flume (including trash racks) | D1-Forced - Immediate | 500-Pumped Storage/Hydro
7110 | Intake channel or flume (including trash racks) | Hydro Turbine/Pump | Water Supply/Discharge | D1 | Forced - Immediate | 2017 | Hydro | WA | 500 | Pumped Storage/Hydro | WECC | Summer | 28 | 35 | 1 | 1 | 7110-Intake channel or flume (including trash racks) | D1-Forced - Immediate | 500-Pumped Storage/Hydro
7110 | Intake channel or flume (including trash racks) | Hydro Turbine/Pump | Water Supply/Discharge | U1 | Forced - Immediate | 2017 | Hydro | WA | 500 | Pumped Storage/Hydro | NPCC | Off-Peak | 9.9988 | 35.29 | 1 | 1 | 7110-Intake channel or flume (including trash racks) | U1-Forced - Immediate | 500-Pumped Storage/Hydro
7110 | Intake channel or flume (including trash racks) | Hydro Turbine/Pump | Water Supply/Discharge | U1 | Forced - Immediate | 2017 | Hydro | WA | 500 | Pumped Storage/Hydro | NPCC | Off-Peak | 10.587 | 35.29 | 1 | 1 | 7110-Intake channel or flume (including trash racks) | U1-Forced - Immediate | 500-Pumped Storage/Hydro
7110 | Intake channel or flume (including trash racks) | Hydro Turbine/Pump | Water Supply/Discharge | U1 | Forced - Immediate | 2017 | Hydro | WA | 500 | Pumped Storage/Hydro | RFC | Off-Peak | 26.9167 | 19 | 1 | 1 | 7110-Intake channel or flume (including trash racks) | U1-Forced - Immediate | 500-Pumped Storage/Hydro
7110 | Intake channel or flume (including trash racks) | Hydro Turbine/Pump | Water Supply/Discharge | U1 | Forced - Immediate | 2017 | Hydro | WA | 500 | Pumped Storage/Hydro | NPCC | Off-Peak | 51.59 | 40.2 | 1 | 1 | 7110-Intake channel or flume (including trash racks) | U1-Forced - Immediate | 500-Pumped Storage/Hydro
7110 | Intake channel or flume (including trash racks) | Hydro Turbine/Pump | Water Supply/Discharge | U1 | Forced - Immediate | 2017 | Hydro | WA | 500 | Pumped Storage/Hydro | NPCC | Off-Peak | 68.34 | 40.2 | 1 | 1 | 7110-Intake channel or flume (including trash racks) | U1-Forced - Immediate | 500-Pumped Storage/Hydro
7110 | Intake channel or flume (including trash racks) | Hydro Turbine/Pump | Water Supply/Discharge | U1 | Forced - Immediate | 2017 | Hydro | WA | 500 | Pumped Storage/Hydro | WECC | Off-Peak | 339.9 | 103 | 1 | 1 | 7110-Intake channel or flume (including trash racks) | U1-Forced - Immediate | 500-Pumped Storage/Hydro
7110 | Intake channel or flume (including trash racks) | Hydro Turbine/Pump | Water Supply/Discharge | U1 | Forced - Immediate | 2017 | Hydro | WA | 500 | Pumped Storage/Hydro | WECC | Off-Peak | 3007 | 155 | 1 | 1 | 7110-Intake channel or flume (including trash racks) | U1-Forced - Immediate | 500-Pumped Storage/Hydro
7110 | Intake channel or flume (including trash racks) | Hydro Turbine/Pump | Water Supply/Discharge | U1 | Forced - Immediate | 2017 | Hydro | WA | 500 | Pumped Storage/Hydro | WECC | Off-Peak | 19274.25 | 155 | 1 | 1 | 7110-Intake channel or flume (including trash racks) | U1-Forced - Immediate | 500-Pumped Storage/Hydro
7110 | Intake channel or flume (including trash racks) | Hydro Turbine/Pump | Water Supply/Discharge | U1 | Forced - Immediate | 2017 | Hydro | WA | 500 | Pumped Storage/Hydro | RFC | Winter | 2.5333 | 19 | 1 | 1 | 7110-Intake channel or flume (including trash racks) | U1-Forced - Immediate | 500-Pumped Storage/Hydro
7110 | Intake channel or flume (including trash racks) | Hydro Turbine/Pump | Water Supply/Discharge | U1 | Forced - Immediate | 2017 | Hydro | WA | 500 | Pumped Storage/Hydro | RFC | Winter | 19 | 19 | 1 | 1 | 7110-Intake channel or flume (including trash racks) | U1-Forced - Immediate | 500-Pumped Storage/Hydro
7110 | Intake channel or flume (including trash racks) | Hydro Turbine/Pump | Water Supply/Discharge | U1 | Forced - Immediate | 2017 | Hydro | WA | 500 | Pumped Storage/Hydro | RFC | Winter | 84.8667 | 19 | 1 | 1 | 7110-Intake channel or flume (including trash racks) | U1-Forced - Immediate | 500-Pumped Storage/Hydro
7110 | Intake channel or flume (including trash racks) | Hydro Turbine/Pump | Water Supply/Discharge | U2 | Forced - Delayed | 2017 | Hydro | WA | 500 | Pumped Storage/Hydro | RFC | Summer | 6.2166 | 37.3 | 1 | 1 | 7110-Intake channel or flume (including trash racks) | U2-Forced - Delayed | 500-Pumped Storage/Hydro
7110 | Intake channel or flume (including trash racks) | Hydro Turbine/Pump | Water Supply/Discharge | U2 | Forced - Delayed | 2017 | Hydro | WA | 500 | Pumped Storage/Hydro | RFC | Summer | 10.5683 | 37.3 | 1 | 2 | 7110-Intake channel or flume (including trash racks) | U2-Forced - Delayed | 500-Pumped Storage/Hydro
7110 | Intake channel or flume (including trash racks) | Hydro Turbine/Pump | Water Supply/Discharge | U2 | Forced - Delayed | 2017 | Hydro | WA | 500 | Pumped Storage/Hydro | RFC | Summer | 32.9483 | 37.3 | 1 | 1 | 7110-Intake channel or flume (including trash racks) | U2-Forced - Delayed | 500-Pumped Storage/Hydro
7110 | Intake channel or flume (including trash racks) | Hydro Turbine/Pump | Water Supply/Discharge | U2 | Forced - Delayed | 2017 | Hydro | WA | 500 | Pumped Storage/Hydro | RFC | Summer | 36.0566 | 37.3 | 1 | 1 | 7110-Intake channel or flume (including trash racks) | U2-Forced - Delayed | 500-Pumped Storage/Hydro
7110 | Intake channel or flume (including trash racks) | Hydro Turbine/Pump | Water Supply/Discharge | U2 | Forced - Delayed | 2017 | Hydro | WA | 500 | Pumped Storage/Hydro | RFC | Summer | 41.6516 | 37.3 | 1 | 1 | 7110-Intake channel or flume (including trash racks) | U2-Forced - Delayed | 500-Pumped Storage/Hydro
7110 | Intake channel or flume (including trash racks) | Hydro Turbine/Pump | Water Supply/Discharge | U2 | Forced - Delayed | 2017 | Hydro | WA | 500 | Pumped Storage/Hydro | RFC | Summer | 913.2283 | 37.3 | 1 | 1 | 7110-Intake channel or flume (including trash racks) | U2-Forced - Delayed | 500-Pumped Storage/Hydro
7110 | Intake channel or flume (including trash racks) | Hydro Turbine/Pump | Water Supply/Discharge | U3 | Forced - Postponed | 2017 | Hydro | WA | 500 | Pumped Storage/Hydro | NPCC | Off-Peak | 100 | 20 | 1 | 1 | 7110-Intake channel or flume (including trash racks) | U3-Forced - Postponed | 500-Pumped Storage/Hydro
7110 | Intake channel or flume (including trash racks) | Hydro Turbine/Pump | Water Supply/Discharge | U3 | Forced - Postponed | 2017 | Hydro | WA | 500 | Pumped Storage/Hydro | WECC | Off-Peak | 181.2497 | 435 | 1 | 1 | 7110-Intake channel or flume (including trash racks) | U3-Forced - Postponed | 500-Pumped Storage/Hydro
7110 | Intake channel or flume (including trash racks) | Hydro Turbine/Pump | Water Supply/Discharge | U3 | Forced - Postponed | 2017 | Hydro | WA | 500 | Pumped Storage/Hydro | WECC | Winter | 65.0833 | 55 | 1 | 1 | 7110-Intake channel or flume (including trash racks) | U3-Forced - Postponed | 500-Pumped Storage/Hydro
7110 | Intake channel or flume (including trash racks) | Hydro Turbine/Pump | Water Supply/Discharge | D1 | Forced - Immediate | 2017 | Hydro | WA | 500 | Pumped Storage/Hydro | RFC | Summer | 2.2 | 1 | 1 | 1 | 7110-Intake channel or flume (including trash racks) | D1-Forced - Immediate | 500-Pumped Storage/Hydro
7110 | Intake channel or flume (including trash racks) | Hydro Turbine/Pump | Water Supply/Discharge | D1 | Forced - Immediate | 2017 | Hydro | WA | 500 | Pumped Storage/Hydro | RFC | Summer | 3.6 | 6 | 1 | 1 | 7110-Intake channel or flume (including trash racks) | D1-Forced - Immediate | 500-Pumped Storage/Hydro
7110 | Intake channel or flume (including trash racks) | Hydro Turbine/Pump | Water Supply/Discharge | D1 | Forced - Immediate | 2017 | Hydro | WA | 500 | Pumped Storage/Hydro | NPCC | Summer | 6.3 | 25.2 | 2 | 2 | 7110-Intake channel or flume (including trash racks) | D1-Forced - Immediate | 500-Pumped Storage/Hydro
7110 | Intake channel or flume (including trash racks) | Hydro Turbine/Pump | Water Supply/Discharge | D1 | Forced - Immediate | 2017 | Hydro | WA | 500 | Pumped Storage/Hydro | WECC | Summer | 12.0417 | 8.5 | 2 | 2 | 7110-Intake channel or flume (including trash racks) | D1-Forced - Immediate | 500-Pumped Storage/Hydro
7110 | Intake channel or flume (including trash racks) | Hydro Turbine/Pump | Water Supply/Discharge | U1 | Forced - Immediate | 2017 | Hydro | WA | 500 | Pumped Storage/Hydro | RFC | Off-Peak | 3.8 | 19 | 1 | 1 | 7110-Intake channel or flume (including trash racks) | U1-Forced - Immediate | 500-Pumped Storage/Hydro
7110 | Intake channel or flume (including trash racks) | Hydro Turbine/Pump | Water Supply/Discharge | U1 | Forced - Immediate | 2017 | Hydro | WA | 500 | Pumped Storage/Hydro | NPCC | Off-Peak | 4.1171 | 35.29 | 1 | 1 | 7110-Intake channel or flume (including trash racks) | U1-Forced - Immediate | 500-Pumped Storage/Hydro
7110 | Intake channel or flume (including trash racks) | Hydro Turbine/Pump | Water Supply/Discharge | U1 | Forced - Immediate | 2017 | Hydro | WA | 500 | Pumped Storage/Hydro | NPCC | Off-Peak | 21.568 | 107.84 | 1 | 1 | 7110-Intake channel or flume (including trash racks) | U1-Forced - Immediate | 500-Pumped Storage/Hydro
7110 | Intake channel or flume (including trash racks) | Hydro Turbine/Pump | Water Supply/Discharge | U1 | Forced - Immediate | 2017 | Hydro | WA | 500 | Pumped Storage/Hydro | NPCC | Off-Peak | 23.5266 | 35.29 | 1 | 1 | 7110-Intake channel or flume (including trash racks) | U1-Forced - Immediate | 500-Pumped Storage/Hydro
7110 | Intake channel or flume (including trash racks) | Hydro Turbine/Pump | Water Supply/Discharge | U1 | Forced - Immediate | 2017 | Hydro | WA | 500 | Pumped Storage/Hydro | RFC | Off-Peak | 24.3833 | 19 | 1 | 1 | 7110-Intake channel or flume (including trash racks) | U1-Forced - Immediate | 500-Pumped Storage/Hydro
7110 | Intake channel or flume (including trash racks) | Hydro Turbine/Pump | Water Supply/Discharge | U1 | Forced - Immediate | 2017 | Hydro | WA | 500 | Pumped Storage/Hydro | RFC | Off-Peak | 37.6833 | 19 | 1 | 1 | 7110-Intake channel or flume (including trash racks) | U1-Forced - Immediate | 500-Pumped Storage/Hydro
7110 | Intake channel or flume (including trash racks) | Hydro Turbine/Pump | Water Supply/Discharge | U1 | Forced - Immediate | 2017 | Hydro | WA | 500 | Pumped Storage/Hydro | RFC | Off-Peak | 56.6833 | 19 | 1 | 1 | 7110-Intake channel or flume (including trash racks) | U1-Forced - Immediate | 500-Pumped Storage/Hydro
7110 | Intake channel or flume (including trash racks) | Hydro Turbine/Pump | Water Supply/Discharge | U1 | Forced - Immediate | 2017 | Hydro | WA | 500 | Pumped Storage/Hydro | WECC | Off-Peak | 195.3 | 126 | 1 | 1 | 7110-Intake channel or flume (including trash racks) | U1-Forced - Immediate | 500-Pumped Storage/Hydro
7110 | Intake channel or flume (including trash racks) | Hydro Turbine/Pump | Water Supply/Discharge | U1 | Forced - Immediate | 2017 | Hydro | WA | 500 | Pumped Storage/Hydro | WECC | Off-Peak | 524 | 80 | 1 | 1 | 7110-Intake channel or flume (including trash racks) | U1-Forced - Immediate | 500-Pumped Storage/Hydro
7110 | Intake channel or flume (including trash racks) | Hydro Turbine/Pump | Water Supply/Discharge | U1 | Forced - Immediate | 2017 | Hydro | WA | 500 | Pumped Storage/Hydro | WECC | Off-Peak | 816.3332 | 155 | 1 | 1 | 7110-Intake channel or flume (including trash racks) | U1-Forced - Immediate | 500-Pumped Storage/Hydro
7110 | Intake channel or flume (including trash racks) | Hydro Turbine/Pump | Water Supply/Discharge | U1 | Forced - Immediate | 2017 | Hydro | WA | 500 | Pumped Storage/Hydro | WECC | Off-Peak | 1887.725 | 80.5 | 1 | 1 | 7110-Intake channel or flume (including trash racks) | U1-Forced - Immediate | 500-Pumped Storage/Hydro
7110 | Intake channel or flume (including trash racks) | Hydro Turbine/Pump | Water Supply/Discharge | U1 | Forced - Immediate | 2017 | Hydro | WA | 500 | Pumped Storage/Hydro | WECC | Summer | 264 | 49.5 | 1 | 1 | 7110-Intake channel or flume (including trash racks) | U1-Forced - Immediate | 500-Pumped Storage/Hydro
7110 | Intake channel or flume (including trash racks) | Hydro Turbine/Pump | Water Supply/Discharge | U1 | Forced - Immediate | 2017 | Hydro | WA | 500 | Pumped Storage/Hydro | NPCC | Summer | 4346.2499 | 225 | 1 | 1 | 7110-Intake channel or flume (including trash racks) | U1-Forced - Immediate | 500-Pumped Storage/Hydro
7110 | Intake channel or flume (including trash racks) | Hydro Turbine/Pump | Water Supply/Discharge | U1 | Forced - Immediate | 2017 | Hydro | WA | 500 | Pumped Storage/Hydro | NPCC | Summer | 4934.9999 | 225 | 1 | 1 | 7110-Intake channel or flume (including trash racks) | U1-Forced - Immediate | 500-Pumped Storage/Hydro
7110 | Intake channel or flume (including trash racks) | Hydro Turbine/Pump | Water Supply/Discharge | U1 | Forced - Immediate | 2017 | Hydro | WA | 500 | Pumped Storage/Hydro | RFC | Winter | 4.1167 | 19 | 1 | 1 | 7110-Intake channel or flume (including trash racks) | U1-Forced - Immediate | 500-Pumped Storage/Hydro
7110 | Intake channel or flume (including trash racks) | Hydro Turbine/Pump | Water Supply/Discharge | U2 | Forced - Delayed | 2017 | Hydro | WA | 500 | Pumped Storage/Hydro | WECC | Off-Peak | 93.2 | 24 | 1 | 1 | 7110-Intake channel or flume (including trash racks) | U2-Forced - Delayed | 500-Pumped Storage/Hydro
7110 | Intake channel or flume (including trash racks) | Hydro Turbine/Pump | Water Supply/Discharge | U2 | Forced - Delayed | 2017 | Hydro | WA | 500 | Pumped Storage/Hydro | RFC | Summer | 9.9466 | 37.3 | 1 | 3 | 7110-Intake channel or flume (including trash racks) | U2-Forced - Delayed | 500-Pumped Storage/Hydro
7110 | Intake channel or flume (including trash racks) | Hydro Turbine/Pump | Water Supply/Discharge | U2 | Forced - Delayed | 2017 | Hydro | WA | 500 | Pumped Storage/Hydro | RFC | Summer | 18.0283 | 37.3 | 2 | 2 | 7110-Intake channel or flume (including trash racks) | U2-Forced - Delayed | 500-Pumped Storage/Hydro
7110 | Intake channel or flume (including trash racks) | Hydro Turbine/Pump | Water Supply/Discharge | U2 | Forced - Delayed | 2017 | Hydro | WA | 500 | Pumped Storage/Hydro | RFC | Summer | 21.7583 | 37.3 | 1 | 1 | 7110-Intake channel or flume (including trash racks) | U2-Forced - Delayed | 500-Pumped Storage/Hydro
7110 | Intake channel or flume (including trash racks) | Hydro Turbine/Pump | Water Supply/Discharge | U2 | Forced - Delayed | 2017 | Hydro | WA | 500 | Pumped Storage/Hydro | RFC | Winter | 9.9466 | 37.3 | 1 | 1 | 7110-Intake channel or flume (including trash racks) | U2-Forced - Delayed | 500-Pumped Storage/Hydro
7110 | Intake channel or flume (including trash racks) | Hydro Turbine/Pump | Water Supply/Discharge | U2 | Forced - Delayed | 2017 | Hydro | WA | 500 | Pumped Storage/Hydro | WECC | Winter | 6317.9083 | 80.5 | 1 | 1 | 7110-Intake channel or flume (including trash racks) | U2-Forced - Delayed | 500-Pumped Storage/Hydro
7110 | Intake channel or flume (including trash racks) | Hydro Turbine/Pump | Water Supply/Discharge | U3 | Forced - Postponed | 2017 | Hydro | WA | 500 | Pumped Storage/Hydro | WECC | Summer | 567.9608 | 111.73 | 1 | 1 | 7110-Intake channel or flume (including trash racks) | U3-Forced - Postponed | 500-Pumped Storage/Hydro
7110 | Intake channel or flume (including trash racks) | Hydro Turbine/Pump | Water Supply/Discharge | D1 | Forced - Immediate | 2017 | Hydro | WA | 500 | Pumped Storage/Hydro | RFC | Off-Peak | 6.8667 | 2 | 1 | 1 | 7110-Intake channel or flume (including trash racks) | D1-Forced - Immediate | 500-Pumped Storage/Hydro
7110 | Intake channel or flume (including trash racks) | Hydro Turbine/Pump | Water Supply/Discharge | D1 | Forced - Immediate | 2017 | Hydro | WA | 500 | Pumped Storage/Hydro | RFC | Off-Peak | 11.75 | 15 | 1 | 1 | 7110-Intake channel or flume (including trash racks) | D1-Forced - Immediate | 500-Pumped Storage/Hydro
7110 | Intake channel or flume (including trash racks) | Hydro Turbine/Pump | Water Supply/Discharge | D1 | Forced - Immediate | 2017 | Hydro | WA | 500 | Pumped Storage/Hydro | RFC | Summer | 2.8 | 1 | 1 | 1 | 7110-Intake channel or flume (including trash racks) | D1-Forced - Immediate | 500-Pumped Storage/Hydro
7110 | Intake channel or flume (including trash racks) | Hydro Turbine/Pump | Water Supply/Discharge | U1 | Forced - Immediate | 2017 | Hydro | WA | 500 | Pumped Storage/Hydro | NPCC | Off-Peak | 6.7 | 40.2 | 1 | 1 | 7110-Intake channel or flume (including trash racks) | U1-Forced - Immediate | 500-Pumped Storage/Hydro
7110 | Intake channel or flume (including trash racks) | Hydro Turbine/Pump | Water Supply/Discharge | U1 | Forced - Immediate | 2017 | Hydro | WA | 500 | Pumped Storage/Hydro | NPCC | Off-Peak | 8.71 | 40.2 | 1 | 1 | 7110-Intake channel or flume (including trash racks) | U1-Forced - Immediate | 500-Pumped Storage/Hydro
7110 | Intake channel or flume (including trash racks) | Hydro Turbine/Pump | Water Supply/Discharge | U1 | Forced - Immediate | 2017 | Hydro | WA | 500 | Pumped Storage/Hydro | NPCC | Off-Peak | 9.38 | 40.2 | 1 | 2 | 7110-Intake channel or flume (including trash racks) | U1-Forced - Immediate | 500-Pumped Storage/Hydro
7110 | Intake channel or flume (including trash racks) | Hydro Turbine/Pump | Water Supply/Discharge | U1 | Forced - Immediate | 2017 | Hydro | WA | 500 | Pumped Storage/Hydro | RFC | Off-Peak | 12.0333 | 19 | 1 | 2 | 7110-Intake channel or flume (including trash racks) | U1-Forced - Immediate | 500-Pumped Storage/Hydro
7110 | Intake channel or flume (including trash racks) | Hydro Turbine/Pump | Water Supply/Discharge | U1 | Forced - Immediate | 2017 | Hydro | WA | 500 | Pumped Storage/Hydro | NPCC | Off-Peak | 16.75 | 40.2 | 1 | 1 | 7110-Intake channel or flume (including trash racks) | U1-Forced - Immediate | 500-Pumped Storage/Hydro
7110 | Intake channel or flume (including trash racks) | Hydro Turbine/Pump | Water Supply/Discharge | U1 | Forced - Immediate | 2017 | Hydro | WA | 500 | Pumped Storage/Hydro | NPCC | Off-Peak | 18.2331 | 35.29 | 1 | 1 | 7110-Intake channel or flume (including trash racks) | U1-Forced - Immediate | 500-Pumped Storage/Hydro
7110 | Intake channel or flume (including trash racks) | Hydro Turbine/Pump | Water Supply/Discharge | U1 | Forced - Immediate | 2017 | Hydro | WA | 500 | Pumped Storage/Hydro | RFC | Off-Peak | 19.6333 | 19 | 1 | 1 | 7110-Intake channel or flume (including trash racks) | U1-Forced - Immediate | 500-Pumped Storage/Hydro
7110 | Intake channel or flume (including trash racks) | Hydro Turbine/Pump | Water Supply/Discharge | U1 | Forced - Immediate | 2017 | Hydro | WA | 500 | Pumped Storage/Hydro | NPCC | Off-Peak | 95.2533 | 37.6 | 1 | 1 | 7110-Intake channel or flume (including trash racks) | U1-Forced - Immediate | 500-Pumped Storage/Hydro
7110 | Intake channel or flume (including trash racks) | Hydro Turbine/Pump | Water Supply/Discharge | U1 | Forced - Immediate | 2017 | Hydro | WA | 500 | Pumped Storage/Hydro | NPCC | Off-Peak | 314.5333 | 107.84 | 1 | 1 | 7110-Intake channel or flume (including trash racks) | U1-Forced - Immediate | 500-Pumped Storage/Hydro
7110 | Intake channel or flume (including trash racks) | Hydro Turbine/Pump | Water Supply/Discharge | U1 | Forced - Immediate | 2017 | Hydro | WA | 500 | Pumped Storage/Hydro | WECC | Off-Peak | 426.25 | 155 | 1 | 1 | 7110-Intake channel or flume (including trash racks) | U1-Forced - Immediate | 500-Pumped Storage/Hydro
7110 | Intake channel or flume (including trash racks) | Hydro Turbine/Pump | Water Supply/Discharge | U1 | Forced - Immediate | 2017 | Hydro | WA | 500 | Pumped Storage/Hydro | RFC | Summer | 10.7667 | 19 | 1 | 1 | 7110-Intake channel or flume (including trash racks) | U1-Forced - Immediate | 500-Pumped Storage/Hydro
7110 | Intake channel or flume (including trash racks) | Hydro Turbine/Pump | Water Supply/Discharge | U1 | Forced - Immediate | 2017 | Hydro | WA | 500 | Pumped Storage/Hydro | RFC | Summer | 11.7167 | 19 | 1 | 1 | 7110-Intake channel or flume (including trash racks) | U1-Forced - Immediate | 500-Pumped Storage/Hydro
7110 | Intake channel or flume (including trash racks) | Hydro Turbine/Pump | Water Supply/Discharge | U1 | Forced - Immediate | 2017 | Hydro | WA | 500 | Pumped Storage/Hydro | RFC | Summer | 12.35 | 19 | 1 | 1 | 7110-Intake channel or flume (including trash racks) | U1-Forced - Immediate | 500-Pumped Storage/Hydro
7110 | Intake channel or flume (including trash racks) | Hydro Turbine/Pump | Water Supply/Discharge | U1 | Forced - Immediate | 2017 | Hydro | WA | 500 | Pumped Storage/Hydro | WECC | Summer | 1574.1833 | 103 | 1 | 1 | 7110-Intake channel or flume (including trash racks) | U1-Forced - Immediate | 500-Pumped Storage/Hydro
7110 | Intake channel or flume (including trash racks) | Hydro Turbine/Pump | Water Supply/Discharge | U1 | Forced - Immediate | 2017 | Hydro | WA | 500 | Pumped Storage/Hydro | RFC | Winter | 0.95 | 19 | 1 | 1 | 7110-Intake channel or flume (including trash racks) | U1-Forced - Immediate | 500-Pumped Storage/Hydro
7110 | Intake channel or flume (including trash racks) | Hydro Turbine/Pump | Water Supply/Discharge | U1 | Forced - Immediate | 2017 | Hydro | WA | 500 | Pumped Storage/Hydro | RFC | Winter | 26.9167 | 19 | 1 | 2 | 7110-Intake channel or flume (including trash racks) | U1-Forced - Immediate | 500-Pumped Storage/Hydro
7110 | Intake channel or flume (including trash racks) | Hydro Turbine/Pump | Water Supply/Discharge | U2 | Forced - Delayed | 2017 | Hydro | WA | 500 | Pumped Storage/Hydro | RFC | Off-Peak | 14.2983 | 37.3 | 1 | 1 | 7110-Intake channel or flume (including trash racks) | U2-Forced - Delayed | 500-Pumped Storage/Hydro
7110 | Intake channel or flume (including trash racks) | Hydro Turbine/Pump | Water Supply/Discharge | U2 | Forced - Delayed | 2017 | Hydro | WA | 500 | Pumped Storage/Hydro | RFC | Off-Peak | 302.13 | 37.3 | 1 | 1 | 7110-Intake channel or flume (including trash racks) | U2-Forced - Delayed | 500-Pumped Storage/Hydro
7110 | Intake channel or flume (including trash racks) | Hydro Turbine/Pump | Water Supply/Discharge | U2 | Forced - Delayed | 2017 | Hydro | WA | 500 | Pumped Storage/Hydro | WECC | Off-Peak | 499.131 | 107.34 | 1 | 1 | 7110-Intake channel or flume (including trash racks) | U2-Forced - Delayed | 500-Pumped Storage/Hydro
7110 | Intake channel or flume (including trash racks) | Hydro Turbine/Pump | Water Supply/Discharge | U2 | Forced - Delayed | 2017 | Hydro | WA | 500 | Pumped Storage/Hydro | WECC | Off-Peak | 502.709 | 107.34 | 1 | 1 | 7110-Intake channel or flume (including trash racks) | U2-Forced - Delayed | 500-Pumped Storage/Hydro
7110 | Intake channel or flume (including trash racks) | Hydro Turbine/Pump | Water Supply/Discharge | U2 | Forced - Delayed | 2017 | Hydro | WA | 500 | Pumped Storage/Hydro | WECC | Off-Peak | 3557.3333 | 80 | 1 | 1 | 7110-Intake channel or flume (including trash racks) | U2-Forced - Delayed | 500-Pumped Storage/Hydro
7110 | Intake channel or flume (including trash racks) | Hydro Turbine/Pump | Water Supply/Discharge | U2 | Forced - Delayed | 2017 | Hydro | WA | 500 | Pumped Storage/Hydro | RFC | Summer | 7.46 | 37.3 | 1 | 2 | 7110-Intake channel or flume (including trash racks) | U2-Forced - Delayed | 500-Pumped Storage/Hydro
7110 | Intake channel or flume (including trash racks) | Hydro Turbine/Pump | Water Supply/Discharge | U2 | Forced - Delayed | 2017 | Hydro | WA | 500 | Pumped Storage/Hydro | RFC | Summer | 9.325 | 37.3 | 3 | 9 | 7110-Intake channel or flume (including trash racks) | U2-Forced - Delayed | 500-Pumped Storage/Hydro
7110 | Intake channel or flume (including trash racks) | Hydro Turbine/Pump | Water Supply/Discharge | U2 | Forced - Delayed | 2017 | Hydro | WA | 500 | Pumped Storage/Hydro | RFC | Summer | 38.5433 | 37.3 | 1 | 1 | 7110-Intake channel or flume (including trash racks) | U2-Forced - Delayed | 500-Pumped Storage/Hydro
7110 | Intake channel or flume (including trash racks) | Hydro Turbine/Pump | Water Supply/Discharge | U2 | Forced - Delayed | 2017 | Hydro | WA | 500 | Pumped Storage/Hydro | WECC | Summer | 1180.6136 | 111.73 | 1 | 1 | 7110-Intake channel or flume (including trash racks) | U2-Forced - Delayed | 500-Pumped Storage/Hydro
7110 | Intake channel or flume (including trash racks) | Hydro Turbine/Pump | Water Supply/Discharge | U2 | Forced - Delayed | 2017 | Hydro | WA | 500 | Pumped Storage/Hydro | RFC | Winter | 6.8383 | 37.3 | 1 | 1 | 7110-Intake channel or flume (including trash racks) | U2-Forced - Delayed | 500-Pumped Storage/Hydro
7110 | Intake channel or flume (including trash racks) | Hydro Turbine/Pump | Water Supply/Discharge | U3 | Forced - Postponed | 2017 | Hydro | WA | 500 | Pumped Storage/Hydro | WECC | Off-Peak | 694.6656 | 103.94 | 1 | 1 | 7110-Intake channel or flume (including trash racks) | U3-Forced - Postponed | 500-Pumped Storage/Hydro
7110 | Intake channel or flume (including trash racks) | Hydro Turbine/Pump | Water Supply/Discharge | D1 | Forced - Immediate | 2017 | Hydro | WA | 500 | Pumped Storage/Hydro | WECC | Off-Peak | 4.75 | 15 | 1 | 1 | 7110-Intake channel or flume (including trash racks) | D1-Forced - Immediate | 500-Pumped Storage/Hydro
7110 | Intake channel or flume (including trash racks) | Hydro Turbine/Pump | Water Supply/Discharge | D1 | Forced - Immediate | 2017 | Hydro | WA | 500 | Pumped Storage/Hydro | WECC | Off-Peak | 90.25 | 15 | 1 | 1 | 7110-Intake channel or flume (including trash racks) | D1-Forced - Immediate | 500-Pumped Storage/Hydro
7110 | Intake channel or flume (including trash racks) | Hydro Turbine/Pump | Water Supply/Discharge | D1 | Forced - Immediate | 2017 | Hydro | WA | 500 | Pumped Storage/Hydro | RFC | Winter | 65.1 | 2.1 | 1 | 1 | 7110-Intake channel or flume (including trash racks) | D1-Forced - Immediate | 500-Pumped Storage/Hydro
7110 | Intake channel or flume (including trash racks) | Hydro Turbine/Pump | Water Supply/Discharge | U1 | Forced - Immediate | 2017 | Hydro | WA | 500 | Pumped Storage/Hydro | RFC | Off-Peak | 4.75 | 19 | 1 | 1 | 7110-Intake channel or flume (including trash racks) | U1-Forced - Immediate | 500-Pumped Storage/Hydro
7110 | Intake channel or flume (including trash racks) | Hydro Turbine/Pump | Water Supply/Discharge | U1 | Forced - Immediate | 2017 | Hydro | WA | 500 | Pumped Storage/Hydro | RFC | Off-Peak | 11.0833 | 19 | 1 | 2 | 7110-Intake channel or flume (including trash racks) | U1-Forced - Immediate | 500-Pumped Storage/Hydro
7110 | Intake channel or flume (including trash racks) | Hydro Turbine/Pump | Water Supply/Discharge | U1 | Forced - Immediate | 2017 | Hydro | WA | 500 | Pumped Storage/Hydro | RFC | Off-Peak | 15.5167 | 19 | 1 | 1 | 7110-Intake channel or flume (including trash racks) | U1-Forced - Immediate | 500-Pumped Storage/Hydro
7110 | Intake channel or flume (including trash racks) | Hydro Turbine/Pump | Water Supply/Discharge | U1 | Forced - Immediate | 2017 | Hydro | WA | 500 | Pumped Storage/Hydro | RFC | Off-Peak | 17.4167 | 19 | 1 | 1 | 7110-Intake channel or flume (including trash racks) | U1-Forced - Immediate | 500-Pumped Storage/Hydro
7110 | Intake channel or flume (including trash racks) | Hydro Turbine/Pump | Water Supply/Discharge | U1 | Forced - Immediate | 2017 | Hydro | WA | 500 | Pumped Storage/Hydro | NPCC | Off-Peak | 23.3653 | 107.84 | 1 | 1 | 7110-Intake channel or flume (including trash racks) | U1-Forced - Immediate | 500-Pumped Storage/Hydro
7110 | Intake channel or flume (including trash racks) | Hydro Turbine/Pump | Water Supply/Discharge | U1 | Forced - Immediate | 2017 | Hydro | WA | 500 | Pumped Storage/Hydro | NPCC | Off-Peak | 35.51 | 40.2 | 1 | 1 | 7110-Intake channel or flume (including trash racks) | U1-Forced - Immediate | 500-Pumped Storage/Hydro
7110 | Intake channel or flume (including trash racks) | Hydro Turbine/Pump | Water Supply/Discharge | U1 | Forced - Immediate | 2017 | Hydro | WA | 500 | Pumped Storage/Hydro | WECC | Off-Peak | 297.0832 | 155 | 1 | 1 | 7110-Intake channel or flume (including trash racks) | U1-Forced - Immediate | 500-Pumped Storage/Hydro
7110 | Intake channel or flume (including trash racks) | Hydro Turbine/Pump | Water Supply/Discharge | U1 | Forced - Immediate | 2017 | Hydro | WA | 500 | Pumped Storage/Hydro | WECC | Off-Peak | 521.8332 | 155 | 1 | 1 | 7110-Intake channel or flume (including trash racks) | U1-Forced - Immediate | 500-Pumped Storage/Hydro
7110 | Intake channel or flume (including trash racks) | Hydro Turbine/Pump | Water Supply/Discharge | U1 | Forced - Immediate | 2017 | Hydro | WA | 500 | Pumped Storage/Hydro | WECC | Off-Peak | 651 | 155 | 1 | 1 | 7110-Intake channel or flume (including trash racks) | U1-Forced - Immediate | 500-Pumped Storage/Hydro
7110 | Intake channel or flume (including trash racks) | Hydro Turbine/Pump | Water Supply/Discharge | U1 | Forced - Immediate | 2017 | Hydro | WA | 500 | Pumped Storage/Hydro | RFC | Summer | 2.5333 | 19 | 1 | 1 | 7110-Intake channel or flume (including trash racks) | U1-Forced - Immediate | 500-Pumped Storage/Hydro
7110 | Intake channel or flume (including trash racks) | Hydro Turbine/Pump | Water Supply/Discharge | U1 | Forced - Immediate | 2017 | Hydro | WA | 500 | Pumped Storage/Hydro | RFC | Summer | 100.71 | 37.3 | 1 | 1 | 7110-Intake channel or flume (including trash racks) | U1-Forced - Immediate | 500-Pumped Storage/Hydro
7110 | Intake channel or flume (including trash racks) | Hydro Turbine/Pump | Water Supply/Discharge | U1 | Forced - Immediate | 2017 | Hydro | WA | 500 | Pumped Storage/Hydro | WECC | Winter | 85.2 | 24 | 1 | 1 | 7110-Intake channel or flume (including trash racks) | U1-Forced - Immediate | 500-Pumped Storage/Hydro
7110 | Intake channel or flume (including trash racks) | Hydro Turbine/Pump | Water Supply/Discharge | U2 | Forced - Delayed | 2017 | Hydro | WA | 500 | Pumped Storage/Hydro | RFC | Summer | 2.4866 | 37.3 | 1 | 1 | 7110-Intake channel or flume (including trash racks) | U2-Forced - Delayed | 500-Pumped Storage/Hydro
7110 | Intake channel or flume (including trash racks) | Hydro Turbine/Pump | Water Supply/Discharge | U2 | Forced - Delayed | 2017 | Hydro | WA | 500 | Pumped Storage/Hydro | RFC | Summer | 8.7033 | 37.3 | 1 | 1 | 7110-Intake channel or flume (including trash racks) | U2-Forced - Delayed | 500-Pumped Storage/Hydro
7110 | Intake channel or flume (including trash racks) | Hydro Turbine/Pump | Water Supply/Discharge | U2 | Forced - Delayed | 2017 | Hydro | WA | 500 | Pumped Storage/Hydro | RFC | Summer | 16.785 | 37.3 | 1 | 1 | 7110-Intake channel or flume (including trash racks) | U2-Forced - Delayed | 500-Pumped Storage/Hydro
7110 | Intake channel or flume (including trash racks) | Hydro Turbine/Pump | Water Supply/Discharge | U2 | Forced - Delayed | 2017 | Hydro | WA | 500 | Pumped Storage/Hydro | WECC | Winter | 3923.6383 | 61.1 | 1 | 1 | 7110-Intake channel or flume (including trash racks) | U2-Forced - Delayed | 500-Pumped Storage/Hydro
7110 | Intake channel or flume (including trash racks) | Hydro Turbine/Pump | Water Supply/Discharge | U3 | Forced - Postponed | 2017 | Hydro | WA | 500 | Pumped Storage/Hydro | RFC | Off-Peak | 9.325 | 37.3 | 1 | 1 | 7110-Intake channel or flume (including trash racks) | U3-Forced - Postponed | 500-Pumped Storage/Hydro
7110 | Intake channel or flume (including trash racks) | Hydro Turbine/Pump | Water Supply/Discharge | D1 | Forced - Immediate | 2017 | Hydro | WA | 500 | Pumped Storage/Hydro | WECC | Off-Peak | 129.25 | 15 | 1 | 1 | 7110-Intake channel or flume (including trash racks) | D1-Forced - Immediate | 500-Pumped Storage/Hydro
7110 | Intake channel or flume (including trash racks) | Hydro Turbine/Pump | Water Supply/Discharge | D1 | Forced - Immediate | 2017 | Hydro | WA | 500 | Pumped Storage/Hydro | WECC | Off-Peak | 133.5 | 15 | 1 | 1 | 7110-Intake channel or flume (including trash racks) | D1-Forced - Immediate | 500-Pumped Storage/Hydro
7110 | Intake channel or flume (including trash racks) | Hydro Turbine/Pump | Water Supply/Discharge | D1 | Forced - Immediate | 2017 | Hydro | WA | 500 | Pumped Storage/Hydro | RFC | Off-Peak | 209.6667 | 4 | 1 | 1 | 7110-Intake channel or flume (including trash racks) | D1-Forced - Immediate | 500-Pumped Storage/Hydro
7110 | Intake channel or flume (including trash racks) | Hydro Turbine/Pump | Water Supply/Discharge | D1 | Forced - Immediate | 2017 | Hydro | WA | 500 | Pumped Storage/Hydro | WECC | Summer | 242 | 12 | 2 | 2 | 7110-Intake channel or flume (including trash racks) | D1-Forced - Immediate | 500-Pumped Storage/Hydro
7110 | Intake channel or flume (including trash racks) | Hydro Turbine/Pump | Water Supply/Discharge | U1 | Forced - Immediate | 2017 | Hydro | WA | 500 | Pumped Storage/Hydro | RFC | Off-Peak | 2.5333 | 19 | 1 | 2 | 7110-Intake channel or flume (including trash racks) | U1-Forced - Immediate | 500-Pumped Storage/Hydro
7110 | Intake channel or flume (including trash racks) | Hydro Turbine/Pump | Water Supply/Discharge | U1 | Forced - Immediate | 2017 | Hydro | WA | 500 | Pumped Storage/Hydro | NPCC | Off-Peak | 3.529 | 35.29 | 1 | 1 | 7110-Intake channel or flume (including trash racks) | U1-Forced - Immediate | 500-Pumped Storage/Hydro
7110 | Intake channel or flume (including trash racks) | Hydro Turbine/Pump | Water Supply/Discharge | U1 | Forced - Immediate | 2017 | Hydro | WA | 500 | Pumped Storage/Hydro | NPCC | Off-Peak | 8.2343 | 35.29 | 1 | 1 | 7110-Intake channel or flume (including trash racks) | U1-Forced - Immediate | 500-Pumped Storage/Hydro
7110 | Intake channel or flume (including trash racks) | Hydro Turbine/Pump | Water Supply/Discharge | U1 | Forced - Immediate | 2017 | Hydro | WA | 500 | Pumped Storage/Hydro | RFC | Off-Peak | 19.95 | 19 | 1 | 1 | 7110-Intake channel or flume (including trash racks) | U1-Forced - Immediate | 500-Pumped Storage/Hydro
7110 | Intake channel or flume (including trash racks) | Hydro Turbine/Pump | Water Supply/Discharge | U1 | Forced - Immediate | 2017 | Hydro | WA | 500 | Pumped Storage/Hydro | RFC | Off-Peak | 76.3167 | 19 | 1 | 1 | 7110-Intake channel or flume (including trash racks) | U1-Forced - Immediate | 500-Pumped Storage/Hydro
7110 | Intake channel or flume (including trash racks) | Hydro Turbine/Pump | Water Supply/Discharge | U1 | Forced - Immediate | 2017 | Hydro | WA | 500 | Pumped Storage/Hydro | WECC | Off-Peak | 289.8 | 126 | 1 | 1 | 7110-Intake channel or flume (including trash racks) | U1-Forced - Immediate | 500-Pumped Storage/Hydro
7110 | Intake channel or flume (including trash racks) | Hydro Turbine/Pump | Water Supply/Discharge | U1 | Forced - Immediate | 2017 | Hydro | WA | 500 | Pumped Storage/Hydro | WECC | Off-Peak | 542.5 | 155 | 1 | 1 | 7110-Intake channel or flume (including trash racks) | U1-Forced - Immediate | 500-Pumped Storage/Hydro
7110 | Intake channel or flume (including trash racks) | Hydro Turbine/Pump | Water Supply/Discharge | U2 | Forced - Delayed | 2017 | Hydro | WA | 500 | Pumped Storage/Hydro | RFC | Off-Peak | 2.4866 | 37.3 | 1 | 1 | 7110-Intake channel or flume (including trash racks) | U2-Forced - Delayed | 500-Pumped Storage/Hydro
7110 | Intake channel or flume (including trash racks) | Hydro Turbine/Pump | Water Supply/Discharge | U2 | Forced - Delayed | 2017 | Hydro | WA | 500 | Pumped Storage/Hydro | RFC | Summer | 22.38 | 37.3 | 1 | 1 | 7110-Intake channel or flume (including trash racks) | U2-Forced - Delayed | 500-Pumped Storage/Hydro
7110 | Intake channel or flume (including trash racks) | Hydro Turbine/Pump | Water Supply/Discharge | U2 | Forced - Delayed | 2017 | Hydro | WA | 500 | Pumped Storage/Hydro | RFC | Summer | 28.5966 | 37.3 | 1 | 1 | 7110-Intake channel or flume (including trash racks) | U2-Forced - Delayed | 500-Pumped Storage/Hydro
7110 | Intake channel or flume (including trash racks) | Hydro Turbine/Pump | Water Supply/Discharge | U2 | Forced - Delayed | 2017 | Hydro | WA | 500 | Pumped Storage/Hydro | WECC | Summer | 1540.0118 | 111.73 | 1 | 1 | 7110-Intake channel or flume (including trash racks) | U2-Forced - Delayed | 500-Pumped Storage/Hydro
7110 | Intake channel or flume (including trash racks) | Hydro Turbine/Pump | Water Supply/Discharge | U3 | Forced - Postponed | 2017 | Hydro | WA | 500 | Pumped Storage/Hydro | NPCC | Off-Peak | 20 | 20 | 1 | 1 | 7110-Intake channel or flume (including trash racks) | U3-Forced - Postponed | 500-Pumped Storage/Hydro
7110 | Intake channel or flume (including trash racks) | Hydro Turbine/Pump | Water Supply/Discharge | U3 | Forced - Postponed | 2017 | Hydro | WA | 500 | Pumped Storage/Hydro | WECC | Summer | 834.2506 | 111.73 | 1 | 1 | 7110-Intake channel or flume (including trash racks) | U3-Forced - Postponed | 500-Pumped Storage/Hydro
7110 | Intake channel or flume (including trash racks) | Hydro Turbine/Pump | Water Supply/Discharge | U3 | Forced - Postponed | 2017 | Hydro | WA | 500 | Pumped Storage/Hydro | WECC | Summer | 1180.6136 | 111.73 | 1 | 1 | 7110-Intake channel or flume (including trash racks) | U3-Forced - Postponed | 500-Pumped Storage/Hydro
7110 | Intake channel or flume (including trash racks) | Hydro Turbine/Pump | Water Supply/Discharge | U3 | Forced - Postponed | 2017 | Hydro | WA | 500 | Pumped Storage/Hydro | WECC | Winter | 535.468 | 20.36 | 1 | 1 | 7110-Intake channel or flume (including trash racks) | U3-Forced - Postponed | 500-Pumped Storage/Hydro
7110 | Intake channel or flume (including trash racks) | Hydro Turbine/Pump | Water Supply/Discharge | D1 | Forced - Immediate | 2017 | Hydro | WA | 500 | Pumped Storage/Hydro | RFC | Off-Peak | 24.65 | 1 | 1 | 1 | 7110-Intake channel or flume (including trash racks) | D1-Forced - Immediate | 500-Pumped Storage/Hydro
7110 | Intake channel or flume (including trash racks) | Hydro Turbine/Pump | Water Supply/Discharge | D1 | Forced - Immediate | 2017 | Hydro | WA | 500 | Pumped Storage/Hydro | WECC | Off-Peak | 139.25 | 15 | 1 | 1 | 7110-Intake channel or flume (including trash racks) | D1-Forced - Immediate | 500-Pumped Storage/Hydro
7110 | Intake channel or flume (including trash racks) | Hydro Turbine/Pump | Water Supply/Discharge | D1 | Forced - Immediate | 2017 | Hydro | WA | 500 | Pumped Storage/Hydro | WECC | Off-Peak | 148.75 | 15 | 1 | 1 | 7110-Intake channel or flume (including trash racks) | D1-Forced - Immediate | 500-Pumped Storage/Hydro
7110 | Intake channel or flume (including trash racks) | Hydro Turbine/Pump | Water Supply/Discharge | SF | Startup Failure | 2017 | Hydro | WA | 500 | Pumped Storage/Hydro | WECC | Winter | 61929.4997 | 435 | 1 | 1 | 7110-Intake channel or flume (including trash racks) | SF-Startup Failure | 500-Pumped Storage/Hydro
7110 | Intake channel or flume (including trash racks) | Hydro Turbine/Pump | Water Supply/Discharge | U1 | Forced - Immediate | 2017 | Hydro | WA | 500 | Pumped Storage/Hydro | RFC | Off-Peak | 1.9 | 19 | 1 | 1 | 7110-Intake channel or flume (including trash racks) | U1-Forced - Immediate | 500-Pumped Storage/Hydro
7110 | Intake channel or flume (including trash racks) | Hydro Turbine/Pump | Water Supply/Discharge | U1 | Forced - Immediate | 2017 | Hydro | WA | 500 | Pumped Storage/Hydro | RFC | Off-Peak | 2.2167 | 19 | 1 | 1 | 7110-Intake channel or flume (including trash racks) | U1-Forced - Immediate | 500-Pumped Storage/Hydro
7110 | Intake channel or flume (including trash racks) | Hydro Turbine/Pump | Water Supply/Discharge | U1 | Forced - Immediate | 2017 | Hydro | WA | 500 | Pumped Storage/Hydro | NPCC | Off-Peak | 27.0556 | 35.29 | 1 | 1 | 7110-Intake channel or flume (including trash racks) | U1-Forced - Immediate | 500-Pumped Storage/Hydro
7110 | Intake channel or flume (including trash racks) | Hydro Turbine/Pump | Water Supply/Discharge | U1 | Forced - Immediate | 2017 | Hydro | WA | 500 | Pumped Storage/Hydro | RFC | Off-Peak | 28.5 | 19 | 1 | 1 | 7110-Intake channel or flume (including trash racks) | U1-Forced - Immediate | 500-Pumped Storage/Hydro
7110 | Intake channel or flume (including trash racks) | Hydro Turbine/Pump | Water Supply/Discharge | U1 | Forced - Immediate | 2017 | Hydro | WA | 500 | Pumped Storage/Hydro | NPCC | Off-Peak | 28.81 | 40.2 | 1 | 1 | 7110-Intake channel or flume (including trash racks) | U1-Forced - Immediate | 500-Pumped Storage/Hydro
7110 | Intake channel or flume (including trash racks) | Hydro Turbine/Pump | Water Supply/Discharge | U1 | Forced - Immediate | 2017 | Hydro | WA | 500 | Pumped Storage/Hydro | NPCC | Off-Peak | 404.4 | 107.84 | 1 | 1 | 7110-Intake channel or flume (including trash racks) | U1-Forced - Immediate | 500-Pumped Storage/Hydro
7110 | Intake channel or flume (including trash racks) | Hydro Turbine/Pump | Water Supply/Discharge | U1 | Forced - Immediate | 2017 | Hydro | WA | 500 | Pumped Storage/Hydro | RFC | Summer | 18.6833 | 19 | 1 | 1 | 7110-Intake channel or flume (including trash racks) | U1-Forced - Immediate | 500-Pumped Storage/Hydro
7110 | Intake channel or flume (including trash racks) | Hydro Turbine/Pump | Water Supply/Discharge | U1 | Forced - Immediate | 2017 | Hydro | WA | 500 | Pumped Storage/Hydro | RFC | Summer | 71.25 | 19 | 1 | 1 | 7110-Intake channel or flume (including trash racks) | U1-Forced - Immediate | 500-Pumped Storage/Hydro
7110 | Intake channel or flume (including trash racks) | Hydro Turbine/Pump | Water Supply/Discharge | U1 | Forced - Immediate | 2017 | Hydro | WA | 500 | Pumped Storage/Hydro | RFC | Summer | 109.4133 | 37.3 | 1 | 1 | 7110-Intake channel or flume (including trash racks) | U1-Forced - Immediate | 500-Pumped Storage/Hydro
7110 | Intake channel or flume (including trash racks) | Hydro Turbine/Pump | Water Supply/Discharge | U1 | Forced - Immediate | 2017 | Hydro | WA | 500 | Pumped Storage/Hydro | RFC | Winter | 25.9667 | 19 | 1 | 1 | 7110-Intake channel or flume (including trash racks) | U1-Forced - Immediate | 500-Pumped Storage/Hydro
7110 | Intake channel or flume (including trash racks) | Hydro Turbine/Pump | Water Supply/Discharge | U1 | Forced - Immediate | 2017 | Hydro | WA | 500 | Pumped Storage/Hydro | SERC | Winter | 68.4 | 24 | 1 | 1 | 7110-Intake channel or flume (including trash racks) | U1-Forced - Immediate | 500-Pumped Storage/Hydro
7110 | Intake channel or flume (including trash racks) | Hydro Turbine/Pump | Water Supply/Discharge | U2 | Forced - Delayed | 2017 | Hydro | WA | 500 | Pumped Storage/Hydro | RFC | Summer | 6.8383 | 37.3 | 2 | 6 | 7110-Intake channel or flume (including trash racks) | U2-Forced - Delayed | 500-Pumped Storage/Hydro
7110 | Intake channel or flume (including trash racks) | Hydro Turbine/Pump | Water Supply/Discharge | U2 | Forced - Delayed | 2017 | Hydro | WA | 500 | Pumped Storage/Hydro | RFC | Summer | 11.19 | 37.3 | 1 | 1 | 7110-Intake channel or flume (including trash racks) | U2-Forced - Delayed | 500-Pumped Storage/Hydro
7110 | Intake channel or flume (including trash racks) | Hydro Turbine/Pump | Water Supply/Discharge | U2 | Forced - Delayed | 2017 | Hydro | WA | 500 | Pumped Storage/Hydro | RFC | Summer | 11.8116 | 37.3 | 1 | 1 | 7110-Intake channel or flume (including trash racks) | U2-Forced - Delayed | 500-Pumped Storage/Hydro
7110 | Intake channel or flume (including trash racks) | Hydro Turbine/Pump | Water Supply/Discharge | U2 | Forced - Delayed | 2017 | Hydro | WA | 500 | Pumped Storage/Hydro | RFC | Summer | 13.6766 | 37.3 | 1 | 1 | 7110-Intake channel or flume (including trash racks) | U2-Forced - Delayed | 500-Pumped Storage/Hydro
7110 | Intake channel or flume (including trash racks) | Hydro Turbine/Pump | Water Supply/Discharge | U2 | Forced - Delayed | 2017 | Hydro | WA | 500 | Pumped Storage/Hydro | WECC | Summer | 41.5916 | 80.5 | 1 | 1 | 7110-Intake channel or flume (including trash racks) | U2-Forced - Delayed | 500-Pumped Storage/Hydro
7110 | Intake channel or flume (including trash racks) | Hydro Turbine/Pump | Water Supply/Discharge | U3 | Forced - Postponed | 2017 | Hydro | WA | 500 | Pumped Storage/Hydro | WECC | Off-Peak | 374.184 | 103.94 | 1 | 1 | 7110-Intake channel or flume (including trash racks) | U3-Forced - Postponed | 500-Pumped Storage/Hydro
7110 | Intake channel or flume (including trash racks) | Hydro Turbine/Pump | Water Supply/Discharge | D1 | Forced - Immediate | 2017 | Hydro | WA | 500 | Pumped Storage/Hydro | WECC | Off-Peak | 153.25 | 15 | 1 | 1 | 7110-Intake channel or flume (including trash racks) | D1-Forced - Immediate | 500-Pumped Storage/Hydro
7110 | Intake channel or flume (including trash racks) | Hydro Turbine/Pump | Water Supply/Discharge | D1 | Forced - Immediate | 2017 | Hydro | WA | 500 | Pumped Storage/Hydro | RFC | Off-Peak | 276.6667 | 5 | 1 | 1 | 7110-Intake channel or flume (including trash racks) | D1-Forced - Immediate | 500-Pumped Storage/Hydro
7110 | Intake channel or flume (including trash racks) | Hydro Turbine/Pump | Water Supply/Discharge | D1 | Forced - Immediate | 2017 | Hydro | WA | 500 | Pumped Storage/Hydro | NPCC | Summer | 6.325 | 25.3 | 2 | 2 | 7110-Intake channel or flume (including trash racks) | D1-Forced - Immediate | 500-Pumped Storage/Hydro
7110 | Intake channel or flume (including trash racks) | Hydro Turbine/Pump | Water Supply/Discharge | D1 | Forced - Immediate | 2017 | Hydro | WA | 500 | Pumped Storage/Hydro | RFC | Summer | 7.6667 | 4 | 1 | 1 | 7110-Intake channel or flume (including trash racks) | D1-Forced - Immediate | 500-Pumped Storage/Hydro
7110 | Intake channel or flume (including trash racks) | Hydro Turbine/Pump | Water Supply/Discharge | D1 | Forced - Immediate | 2017 | Hydro | WA | 500 | Pumped Storage/Hydro | WECC | Summer | 630.5833 | 35 | 1 | 1 | 7110-Intake channel or flume (including trash racks) | D1-Forced - Immediate | 500-Pumped Storage/Hydro
7110 | Intake channel or flume (including trash racks) | Hydro Turbine/Pump | Water Supply/Discharge | U1 | Forced - Immediate | 2017 | Hydro | WA | 500 | Pumped Storage/Hydro | NPCC | Off-Peak | 7.058 | 35.29 | 1 | 1 | 7110-Intake channel or flume (including trash racks) | U1-Forced - Immediate | 500-Pumped Storage/Hydro
7110 | Intake channel or flume (including trash racks) | Hydro Turbine/Pump | Water Supply/Discharge | U1 | Forced - Immediate | 2017 | Hydro | WA | 500 | Pumped Storage/Hydro | NPCC | Off-Peak | 13.5278 | 35.29 | 1 | 1 | 7110-Intake channel or flume (including trash racks) | U1-Forced - Immediate | 500-Pumped Storage/Hydro
7110 | Intake channel or flume (including trash racks) | Hydro Turbine/Pump | Water Supply/Discharge | U1 | Forced - Immediate | 2017 | Hydro | WA | 500 | Pumped Storage/Hydro | RFC | Off-Peak | 23.4333 | 19 | 1 | 1 | 7110-Intake channel or flume (including trash racks) | U1-Forced - Immediate | 500-Pumped Storage/Hydro
7110 | Intake channel or flume (including trash racks) | Hydro Turbine/Pump | Water Supply/Discharge | U1 | Forced - Immediate | 2017 | Hydro | WA | 500 | Pumped Storage/Hydro | NPCC | Off-Peak | 57.62 | 40.2 | 1 | 1 | 7110-Intake channel or flume (including trash racks) | U1-Forced - Immediate | 500-Pumped Storage/Hydro
7110 | Intake channel or flume (including trash racks) | Hydro Turbine/Pump | Water Supply/Discharge | U1 | Forced - Immediate | 2017 | Hydro | WA | 500 | Pumped Storage/Hydro | WECC | Off-Peak | 520.8 | 126 | 1 | 1 | 7110-Intake channel or flume (including trash racks) | U1-Forced - Immediate | 500-Pumped Storage/Hydro
7110 | Intake channel or flume (including trash racks) | Hydro Turbine/Pump | Water Supply/Discharge | U1 | Forced - Immediate | 2017 | Hydro | WA | 500 | Pumped Storage/Hydro | WECC | Off-Peak | 759.5 | 155 | 1 | 1 | 7110-Intake channel or flume (including trash racks) | U1-Forced - Immediate | 500-Pumped Storage/Hydro
7110 | Intake channel or flume (including trash racks) | Hydro Turbine/Pump | Water Supply/Discharge | U1 | Forced - Immediate | 2017 | Hydro | WA | 500 | Pumped Storage/Hydro | WECC | Off-Peak | 942.9166 | 155 | 1 | 1 | 7110-Intake channel or flume (including trash racks) | U1-Forced - Immediate | 500-Pumped Storage/Hydro
7110 | Intake channel or flume (including trash racks) | Hydro Turbine/Pump | Water Supply/Discharge | U1 | Forced - Immediate | 2017 | Hydro | WA | 500 | Pumped Storage/Hydro | WECC | Summer | 74.4866 | 111.73 | 1 | 1 | 7110-Intake channel or flume (including trash racks) | U1-Forced - Immediate | 500-Pumped Storage/Hydro
7110 | Intake channel or flume (including trash racks) | Hydro Turbine/Pump | Water Supply/Discharge | U1 | Forced - Immediate | 2017 | Hydro | WA | 500 | Pumped Storage/Hydro | WECC | Summer | 22273.5 | 155 | 1 | 1 | 7110-Intake channel or flume (including trash racks) | U1-Forced - Immediate | 500-Pumped Storage/Hydro
7110 | Intake channel or flume (including trash racks) | Hydro Turbine/Pump | Water Supply/Discharge | U1 | Forced - Immediate | 2017 | Hydro | WA | 500 | Pumped Storage/Hydro | WECC | Summer | 110196.45 | 80.5 | 1 | 1 | 7110-Intake channel or flume (including trash racks) | U1-Forced - Immediate | 500-Pumped Storage/Hydro
7110 | Intake channel or flume (including trash racks) | Hydro Turbine/Pump | Water Supply/Discharge | U2 | Forced - Delayed | 2017 | Hydro | WA | 500 | Pumped Storage/Hydro | WECC | Off-Peak | 242.8332 | 155 | 1 | 1 | 7110-Intake channel or flume (including trash racks) | U2-Forced - Delayed | 500-Pumped Storage/Hydro
7110 | Intake channel or flume (including trash racks) | Hydro Turbine/Pump | Water Supply/Discharge | U2 | Forced - Delayed | 2017 | Hydro | WA | 500 | Pumped Storage/Hydro | RFC | Off-Peak | 402.12 | 21.6 | 1 | 1 | 7110-Intake channel or flume (including trash racks) | U2-Forced - Delayed | 500-Pumped Storage/Hydro
7110 | Intake channel or flume (including trash racks) | Hydro Turbine/Pump | Water Supply/Discharge | U2 | Forced - Delayed | 2017 | Hydro | WA | 500 | Pumped Storage/Hydro | RFC | Summer | 12.4333 | 37.3 | 1 | 1 | 7110-Intake channel or flume (including trash racks) | U2-Forced - Delayed | 500-Pumped Storage/Hydro
7110 | Intake channel or flume (including trash racks) | Hydro Turbine/Pump | Water Supply/Discharge | U2 | Forced - Delayed | 2017 | Hydro | WA | 500 | Pumped Storage/Hydro | RFC | Summer | 15.5416 | 37.3 | 1 | 1 | 7110-Intake channel or flume (including trash racks) | U2-Forced - Delayed | 500-Pumped Storage/Hydro
7110 | Intake channel or flume (including trash racks) | Hydro Turbine/Pump | Water Supply/Discharge | U2 | Forced - Delayed | 2017 | Hydro | WA | 500 | Pumped Storage/Hydro | RFC | Summer | 20.515 | 37.3 | 1 | 1 | 7110-Intake channel or flume (including trash racks) | U2-Forced - Delayed | 500-Pumped Storage/Hydro
7110 | Intake channel or flume (including trash racks) | Hydro Turbine/Pump | Water Supply/Discharge | U2 | Forced - Delayed | 2017 | Hydro | WA | 500 | Pumped Storage/Hydro | RFC | Summer | 42.895 | 37.3 | 1 | 1 | 7110-Intake channel or flume (including trash racks) | U2-Forced - Delayed | 500-Pumped Storage/Hydro
7110 | Intake channel or flume (including trash racks) | Hydro Turbine/Pump | Water Supply/Discharge | U3 | Forced - Postponed | 2017 | Hydro | WA | 500 | Pumped Storage/Hydro | WECC | Off-Peak | 47.232 | 34.56 | 1 | 1 | 7110-Intake channel or flume (including trash racks) | U3-Forced - Postponed | 500-Pumped Storage/Hydro
7110 | Intake channel or flume (including trash racks) | Hydro Turbine/Pump | Water Supply/Discharge | U3 | Forced - Postponed | 2017 | Hydro | WA | 500 | Pumped Storage/Hydro | WECC | Summer | 299.8088 | 111.73 | 1 | 1 | 7110-Intake channel or flume (including trash racks) | U3-Forced - Postponed | 500-Pumped Storage/Hydro
7110 | Intake channel or flume (including trash racks) | Hydro Turbine/Pump | Water Supply/Discharge | U3 | Forced - Postponed | 2017 | Hydro | WA | 500 | Pumped Storage/Hydro | WECC | Summer | 597.7555 | 111.73 | 1 | 1 | 7110-Intake channel or flume (including trash racks) | U3-Forced - Postponed | 500-Pumped Storage/Hydro
7110 | Intake channel or flume (including trash racks) | Hydro Turbine/Pump | Water Supply/Discharge | U3 | Forced - Postponed | 2017 | Hydro | WA | 500 | Pumped Storage/Hydro | WECC | Summer | 733.6936 | 111.73 | 1 | 1 | 7110-Intake channel or flume (including trash racks) | U3-Forced - Postponed | 500-Pumped Storage/Hydro
7110 | Intake channel or flume (including trash racks) | Hydro Turbine/Pump | Water Supply/Discharge | D1 | Forced - Immediate | 2017 | Hydro | WA | 500 | Pumped Storage/Hydro | RFC | Off-Peak | 9 | 6 | 1 | 1 | 7110-Intake channel or flume (including trash racks) | D1-Forced - Immediate | 500-Pumped Storage/Hydro
7110 | Intake channel or flume (including trash racks) | Hydro Turbine/Pump | Water Supply/Discharge | D1 | Forced - Immediate | 2017 | Hydro | WA | 500 | Pumped Storage/Hydro | WECC | Off-Peak | 151 | 15 | 1 | 1 | 7110-Intake channel or flume (including trash racks) | D1-Forced - Immediate | 500-Pumped Storage/Hydro
7110 | Intake channel or flume (including trash racks) | Hydro Turbine/Pump | Water Supply/Discharge | D1 | Forced - Immediate | 2017 | Hydro | WA | 500 | Pumped Storage/Hydro | RFC | Summer | 1.7333 | 1 | 1 | 1 | 7110-Intake channel or flume (including trash racks) | D1-Forced - Immediate | 500-Pumped Storage/Hydro
7110 | Intake channel or flume (including trash racks) | Hydro Turbine/Pump | Water Supply/Discharge | D1 | Forced - Immediate | 2017 | Hydro | WA | 500 | Pumped Storage/Hydro | RFC | Winter | 149.1 | 2.1 | 1 | 1 | 7110-Intake channel or flume (including trash racks) | D1-Forced - Immediate | 500-Pumped Storage/Hydro
7110 | Intake channel or flume (including trash racks) | Hydro Turbine/Pump | Water Supply/Discharge | U1 | Forced - Immediate | 2017 | Hydro | WA | 500 | Pumped Storage/Hydro | NPCC | Off-Peak | 9.4106 | 35.29 | 1 | 1 | 7110-Intake channel or flume (including trash racks) | U1-Forced - Immediate | 500-Pumped Storage/Hydro
7110 | Intake channel or flume (including trash racks) | Hydro Turbine/Pump | Water Supply/Discharge | U1 | Forced - Immediate | 2017 | Hydro | WA | 500 | Pumped Storage/Hydro | RFC | Off-Peak | 21.2167 | 19 | 1 | 2 | 7110-Intake channel or flume (including trash racks) | U1-Forced - Immediate | 500-Pumped Storage/Hydro
7110 | Intake channel or flume (including trash racks) | Hydro Turbine/Pump | Water Supply/Discharge | U1 | Forced - Immediate | 2017 | Hydro | WA | 500 | Pumped Storage/Hydro | NPCC | Off-Peak | 25.46 | 40.2 | 1 | 1 | 7110-Intake channel or flume (including trash racks) | U1-Forced - Immediate | 500-Pumped Storage/Hydro
7110 | Intake channel or flume (including trash racks) | Hydro Turbine/Pump | Water Supply/Discharge | U1 | Forced - Immediate | 2017 | Hydro | WA | 500 | Pumped Storage/Hydro | WECC | Off-Peak | 873.1666 | 155 | 1 | 1 | 7110-Intake channel or flume (including trash racks) | U1-Forced - Immediate | 500-Pumped Storage/Hydro
7110 | Intake channel or flume (including trash racks) | Hydro Turbine/Pump | Water Supply/Discharge | U1 | Forced - Immediate | 2017 | Hydro | WA | 500 | Pumped Storage/Hydro | NPCC | Summer | 4.1505 | 27.67 | 1 | 1 | 7110-Intake channel or flume (including trash racks) | U1-Forced - Immediate | 500-Pumped Storage/Hydro
7110 | Intake channel or flume (including trash racks) | Hydro Turbine/Pump | Water Supply/Discharge | U1 | Forced - Immediate | 2017 | Hydro | WA | 500 | Pumped Storage/Hydro | RFC | Summer | 38.6333 | 19 | 1 | 1 | 7110-Intake channel or flume (including trash racks) | U1-Forced - Immediate | 500-Pumped Storage/Hydro
7110 | Intake channel or flume (including trash racks) | Hydro Turbine/Pump | Water Supply/Discharge | U1 | Forced - Immediate | 2017 | Hydro | WA | 500 | Pumped Storage/Hydro | WECC | Winter | 111.6 | 24 | 1 | 1 | 7110-Intake channel or flume (including trash racks) | U1-Forced - Immediate | 500-Pumped Storage/Hydro
7110 | Intake channel or flume (including trash racks) | Hydro Turbine/Pump | Water Supply/Discharge | U2 | Forced - Delayed | 2017 | Hydro | WA | 500 | Pumped Storage/Hydro | RFC | Off-Peak | 9.325 | 37.3 | 1 | 1 | 7110-Intake channel or flume (including trash racks) | U2-Forced - Delayed | 500-Pumped Storage/Hydro
7110 | Intake channel or flume (including trash racks) | Hydro Turbine/Pump | Water Supply/Discharge | U2 | Forced - Delayed | 2017 | Hydro | WA | 500 | Pumped Storage/Hydro | RFC | Off-Peak | 9.36 | 21.6 | 1 | 1 | 7110-Intake channel or flume (including trash racks) | U2-Forced - Delayed | 500-Pumped Storage/Hydro
7110 | Intake channel or flume (including trash racks) | Hydro Turbine/Pump | Water Supply/Discharge | U2 | Forced - Delayed | 2017 | Hydro | WA | 500 | Pumped Storage/Hydro | WECC | Off-Peak | 56.8332 | 155 | 1 | 1 | 7110-Intake channel or flume (including trash racks) | U2-Forced - Delayed | 500-Pumped Storage/Hydro
7110 | Intake channel or flume (including trash racks) | Hydro Turbine/Pump | Water Supply/Discharge | U2 | Forced - Delayed | 2017 | Hydro | WA | 500 | Pumped Storage/Hydro | RFC | Summer | 4.3516 | 37.3 | 1 | 1 | 7110-Intake channel or flume (including trash racks) | U2-Forced - Delayed | 500-Pumped Storage/Hydro
7110 | Intake channel or flume (including trash racks) | Hydro Turbine/Pump | Water Supply/Discharge | U2 | Forced - Delayed | 2017 | Hydro | WA | 500 | Pumped Storage/Hydro | RFC | Summer | 5.595 | 37.3 | 1 | 1 | 7110-Intake channel or flume (including trash racks) | U2-Forced - Delayed | 500-Pumped Storage/Hydro
7110 | Intake channel or flume (including trash racks) | Hydro Turbine/Pump | Water Supply/Discharge | U2 | Forced - Delayed | 2017 | Hydro | WA | 500 | Pumped Storage/Hydro | RFC | Summer | 14.92 | 37.3 | 1 | 1 | 7110-Intake channel or flume (including trash racks) | U2-Forced - Delayed | 500-Pumped Storage/Hydro
7110 | Intake channel or flume (including trash racks) | Hydro Turbine/Pump | Water Supply/Discharge | U2 | Forced - Delayed | 2017 | Hydro | WA | 500 | Pumped Storage/Hydro | RFC | Summer | 41.03 | 37.3 | 1 | 1 | 7110-Intake channel or flume (including trash racks) | U2-Forced - Delayed | 500-Pumped Storage/Hydro
7110 | Intake channel or flume (including trash racks) | Hydro Turbine/Pump | Water Supply/Discharge | U2 | Forced - Delayed | 2017 | Hydro | WA | 500 | Pumped Storage/Hydro | WECC | Winter | 220.0333 | 80.5 | 1 | 1 | 7110-Intake channel or flume (including trash racks) | U2-Forced - Delayed | 500-Pumped Storage/Hydro
7110 | Intake channel or flume (including trash racks) | Hydro Turbine/Pump | Water Supply/Discharge | U3 | Forced - Postponed | 2017 | Hydro | WA | 500 | Pumped Storage/Hydro | WECC | Summer | 731.8315 | 111.73 | 1 | 2 | 7110-Intake channel or flume (including trash racks) | U3-Forced - Postponed | 500-Pumped Storage/Hydro
7111 | Intake tunnel | Hydro Turbine/Pump | Water Supply/Discharge | U1 | Forced - Immediate | 2017 | Hydro | WA | 500 | Pumped Storage/Hydro | WECC | Off-Peak | 202.6666 | 80 | 1 | 1 | 7111-Intake tunnel | U1-Forced - Immediate | 500-Pumped Storage/Hydro
7111 | Intake tunnel | Hydro Turbine/Pump | Water Supply/Discharge | U1 | Forced - Immediate | 2017 | Hydro | WA | 500 | Pumped Storage/Hydro | WECC | Off-Peak | 764.4 | 127.4 | 2 | 2 | 7111-Intake tunnel | U1-Forced - Immediate | 500-Pumped Storage/Hydro
7111 | Intake tunnel | Hydro Turbine/Pump | Water Supply/Discharge | U1 | Forced - Immediate | 2017 | Hydro | WA | 500 | Pumped Storage/Hydro | WECC | Summer | 3198.1666 | 155 | 1 | 1 | 7111-Intake tunnel | U1-Forced - Immediate | 500-Pumped Storage/Hydro
7111 | Intake tunnel | Hydro Turbine/Pump | Water Supply/Discharge | U1 | Forced - Immediate | 2017 | Hydro | WA | 500 | Pumped Storage/Hydro | WECC | Off-Peak | 32 | 80 | 1 | 1 | 7111-Intake tunnel | U1-Forced - Immediate | 500-Pumped Storage/Hydro
7111 | Intake tunnel | Hydro Turbine/Pump | Water Supply/Discharge | U1 | Forced - Immediate | 2017 | Hydro | WA | 500 | Pumped Storage/Hydro | WECC | Off-Peak | 601.9166 | 155 | 1 | 1 | 7111-Intake tunnel | U1-Forced - Immediate | 500-Pumped Storage/Hydro
7111 | Intake tunnel | Hydro Turbine/Pump | Water Supply/Discharge | U1 | Forced - Immediate | 2017 | Hydro | WA | 500 | Pumped Storage/Hydro | WECC | Summer | 1395 | 155 | 1 | 1 | 7111-Intake tunnel | U1-Forced - Immediate | 500-Pumped Storage/Hydro
7111 | Intake tunnel | Hydro Turbine/Pump | Water Supply/Discharge | U1 | Forced - Immediate | 2017 | Hydro | WA | 500 | Pumped Storage/Hydro | WECC | Summer | 15.5 | 155 | 1 | 1 | 7111-Intake tunnel | U1-Forced - Immediate | 500-Pumped Storage/Hydro
7111 | Intake tunnel | Hydro Turbine/Pump | Water Supply/Discharge | U1 | Forced - Immediate | 2017 | Hydro | WA | 500 | Pumped Storage/Hydro | WECC | Off-Peak | 294.5 | 155 | 1 | 1 | 7111-Intake tunnel | U1-Forced - Immediate | 500-Pumped Storage/Hydro
7111 | Intake tunnel | Hydro Turbine/Pump | Water Supply/Discharge | U1 | Forced - Immediate | 2017 | Hydro | WA | 500 | Pumped Storage/Hydro | WECC | Off-Peak | 10974 | 155 | 1 | 1 | 7111-Intake tunnel | U1-Forced - Immediate | 500-Pumped Storage/Hydro
7111 | Intake tunnel | Hydro Turbine/Pump | Water Supply/Discharge | U1 | Forced - Immediate | 2017 | Hydro | WA | 500 | Pumped Storage/Hydro | WECC | Off-Peak | 74400 | 155 | 1 | 1 | 7111-Intake tunnel | U1-Forced - Immediate | 500-Pumped Storage/Hydro
7111 | Intake tunnel | Hydro Turbine/Pump | Water Supply/Discharge | U1 | Forced - Immediate | 2017 | Hydro | WA | 500 | Pumped Storage/Hydro | WECC | Summer | 7447.75 | 155 | 1 | 1 | 7111-Intake tunnel | U1-Forced - Immediate | 500-Pumped Storage/Hydro
7111 | Intake tunnel | Hydro Turbine/Pump | Water Supply/Discharge | U1 | Forced - Immediate | 2017 | Hydro | WA | 500 | Pumped Storage/Hydro | WECC | Summer | 13030.3332 | 155 | 1 | 1 | 7111-Intake tunnel | U1-Forced - Immediate | 500-Pumped Storage/Hydro
7111 | Intake tunnel | Hydro Turbine/Pump | Water Supply/Discharge | U1 | Forced - Immediate | 2017 | Hydro | WA | 500 | Pumped Storage/Hydro | WECC | Off-Peak | 224 | 80 | 1 | 1 | 7111-Intake tunnel | U1-Forced - Immediate | 500-Pumped Storage/Hydro
7111 | Intake tunnel | Hydro Turbine/Pump | Water Supply/Discharge | U1 | Forced - Immediate | 2017 | Hydro | WA | 500 | Pumped Storage/Hydro | WECC | Off-Peak | 746.76 | 124.46 | 1 | 1 | 7111-Intake tunnel | U1-Forced - Immediate | 500-Pumped Storage/Hydro
7111 | Intake tunnel | Hydro Turbine/Pump | Water Supply/Discharge | U1 | Forced - Immediate | 2017 | Hydro | WA | 500 | Pumped Storage/Hydro | WECC | Off-Peak | 7207.5 | 155 | 1 | 1 | 7111-Intake tunnel | U1-Forced - Immediate | 500-Pumped Storage/Hydro
7111 | Intake tunnel | Hydro Turbine/Pump | Water Supply/Discharge | U1 | Forced - Immediate | 2017 | Hydro | WA | 500 | Pumped Storage/Hydro | WECC | Off-Peak | 3980.9166 | 155 | 1 | 1 | 7111-Intake tunnel | U1-Forced - Immediate | 500-Pumped Storage/Hydro
7111 | Intake tunnel | Hydro Turbine/Pump | Water Supply/Discharge | U1 | Forced - Immediate | 2017 | Hydro | WA | 500 | Pumped Storage/Hydro | WECC | Winter | 23.1033 | 23.9 | 1 | 1 | 7111-Intake tunnel | U1-Forced - Immediate | 500-Pumped Storage/Hydro
7111 | Intake tunnel | Hydro Turbine/Pump | Water Supply/Discharge | U1 | Forced - Immediate | 2017 | Hydro | WA | 500 | Pumped Storage/Hydro | WECC | Off-Peak | 302.25 | 155 | 1 | 1 | 7111-Intake tunnel | U1-Forced - Immediate | 500-Pumped Storage/Hydro
7111 | Intake tunnel | Hydro Turbine/Pump | Water Supply/Discharge | U1 | Forced - Immediate | 2017 | Hydro | WA | 500 | Pumped Storage/Hydro | WECC | Off-Peak | 1007.5 | 155 | 1 | 1 | 7111-Intake tunnel | U1-Forced - Immediate | 500-Pumped Storage/Hydro
7111 | Intake tunnel | Hydro Turbine/Pump | Water Supply/Discharge | U1 | Forced - Immediate | 2017 | Hydro | WA | 500 | Pumped Storage/Hydro | WECC | Off-Peak | 6569.4166 | 155 | 1 | 1 | 7111-Intake tunnel | U1-Forced - Immediate | 500-Pumped Storage/Hydro
7111 | Intake tunnel | Hydro Turbine/Pump | Water Supply/Discharge | U1 | Forced - Immediate | 2017 | Hydro | WA | 500 | Pumped Storage/Hydro | WECC | Summer | 428.8332 | 155 | 1 | 1 | 7111-Intake tunnel | U1-Forced - Immediate | 500-Pumped Storage/Hydro
7111 | Intake tunnel | Hydro Turbine/Pump | Water Supply/Discharge | U1 | Forced - Immediate | 2017 | Hydro | WA | 500 | Pumped Storage/Hydro | WECC | Summer | 11271.0832 | 155 | 1 | 1 | 7111-Intake tunnel | U1-Forced - Immediate | 500-Pumped Storage/Hydro
7111 | Intake tunnel | Hydro Turbine/Pump | Water Supply/Discharge | U2 | Forced - Delayed | 2017 | Hydro | WA | 500 | Pumped Storage/Hydro | WECC | Off-Peak | 98.6666 | 80 | 1 | 1 | 7111-Intake tunnel | U2-Forced - Delayed | 500-Pumped Storage/Hydro
7112 | Ice blockages at intake structures including frazil ice; sheets; blocks of ice; etc A | Hydro Turbine/Pump | Water Supply/Discharge | D1 | Forced - Immediate | 2017 | Hydro | WA | 500 | Pumped Storage/Hydro | RFC | Off-Peak | 190.215 | 8.1 | 1 | 1 | 7112-Ice blockages at intake structures including frazil ice; sheets; blocks of ice; etc A | D1-Forced - Immediate | 500-Pumped Storage/Hydro
7112 | Ice blockages at intake structures including frazil ice; sheets; blocks of ice; etc A | Hydro Turbine/Pump | Water Supply/Discharge | D1 | Forced - Immediate | 2017 | Hydro | WA | 500 | Pumped Storage/Hydro | RFC | Winter | 43.35 | 9 | 1 | 1 | 7112-Ice blockages at intake structures including frazil ice; sheets; blocks of ice; etc A | D1-Forced - Immediate | 500-Pumped Storage/Hydro
7112 | Ice blockages at intake structures including frazil ice; sheets; blocks of ice; etc A | Hydro Turbine/Pump | Water Supply/Discharge | D1 | Forced - Immediate | 2017 | Hydro | WA | 500 | Pumped Storage/Hydro | RFC | Winter | 182 | 9.1 | 1 | 1 | 7112-Ice blockages at intake structures including frazil ice; sheets; blocks of ice; etc A | D1-Forced - Immediate | 500-Pumped Storage/Hydro
7112 | Ice blockages at intake structures including frazil ice; sheets; blocks of ice; etc A | Hydro Turbine/Pump | Water Supply/Discharge | D1 | Forced - Immediate | 2017 | Hydro | WA | 500 | Pumped Storage/Hydro | RFC | Off-Peak | 229.9 | 12.1 | 1 | 1 | 7112-Ice blockages at intake structures including frazil ice; sheets; blocks of ice; etc A | D1-Forced - Immediate | 500-Pumped Storage/Hydro
7112 | Ice blockages at intake structures including frazil ice; sheets; blocks of ice; etc A | Hydro Turbine/Pump | Water Supply/Discharge | D1 | Forced - Immediate | 2017 | Hydro | WA | 500 | Pumped Storage/Hydro | RFC | Winter | 72.6 | 12.1 | 1 | 2 | 7112-Ice blockages at intake structures including frazil ice; sheets; blocks of ice; etc A | D1-Forced - Immediate | 500-Pumped Storage/Hydro
7112 | Ice blockages at intake structures including frazil ice; sheets; blocks of ice; etc A | Hydro Turbine/Pump | Water Supply/Discharge | D1 | Forced - Immediate | 2017 | Hydro | WA | 500 | Pumped Storage/Hydro | RFC | Winter | 297.85 | 7 | 1 | 1 | 7112-Ice blockages at intake structures including frazil ice; sheets; blocks of ice; etc A | D1-Forced - Immediate | 500-Pumped Storage/Hydro
7112 | Ice blockages at intake structures including frazil ice; sheets; blocks of ice; etc A | Hydro Turbine/Pump | Water Supply/Discharge | D1 | Forced - Immediate | 2017 | Hydro | WA | 500 | Pumped Storage/Hydro | RFC | Winter | 299.7 | 8.1 | 1 | 1 | 7112-Ice blockages at intake structures including frazil ice; sheets; blocks of ice; etc A | D1-Forced - Immediate | 500-Pumped Storage/Hydro
7112 | Ice blockages at intake structures including frazil ice; sheets; blocks of ice; etc A | Hydro Turbine/Pump | Water Supply/Discharge | D1 | Forced - Immediate | 2017 | Hydro | WA | 500 | Pumped Storage/Hydro | RFC | Winter | 393.9 | 10.1 | 1 | 1 | 7112-Ice blockages at intake structures including frazil ice; sheets; blocks of ice; etc A | D1-Forced - Immediate | 500-Pumped Storage/Hydro
7112 | Ice blockages at intake structures including frazil ice; sheets; blocks of ice; etc A | Hydro Turbine/Pump | Water Supply/Discharge | D1 | Forced - Immediate | 2017 | Hydro | WA | 500 | Pumped Storage/Hydro | RFC | Winter | 528.5 | 15.1 | 1 | 1 | 7112-Ice blockages at intake structures including frazil ice; sheets; blocks of ice; etc A | D1-Forced - Immediate | 500-Pumped Storage/Hydro
7112 | Ice blockages at intake structures including frazil ice; sheets; blocks of ice; etc A | Hydro Turbine/Pump | Water Supply/Discharge | D1 | Forced - Immediate | 2017 | Hydro | WA | 500 | Pumped Storage/Hydro | RFC | Winter | 1235.3333 | 8 | 1 | 1 | 7112-Ice blockages at intake structures including frazil ice; sheets; blocks of ice; etc A | D1-Forced - Immediate | 500-Pumped Storage/Hydro
7112 | Ice blockages at intake structures including frazil ice; sheets; blocks of ice; etc A | Hydro Turbine/Pump | Water Supply/Discharge | D1 | Forced - Immediate | 2017 | Hydro | WA | 500 | Pumped Storage/Hydro | RFC | Off-Peak | 266.4 | 11.1 | 1 | 1 | 7112-Ice blockages at intake structures including frazil ice; sheets; blocks of ice; etc A | D1-Forced - Immediate | 500-Pumped Storage/Hydro
7112 | Ice blockages at intake structures including frazil ice; sheets; blocks of ice; etc A | Hydro Turbine/Pump | Water Supply/Discharge | D1 | Forced - Immediate | 2017 | Hydro | WA | 500 | Pumped Storage/Hydro | RFC | Winter | 71.3 | 3.1 | 1 | 1 | 7112-Ice blockages at intake structures including frazil ice; sheets; blocks of ice; etc A | D1-Forced - Immediate | 500-Pumped Storage/Hydro
7112 | Ice blockages at intake structures including frazil ice; sheets; blocks of ice; etc A | Hydro Turbine/Pump | Water Supply/Discharge | D1 | Forced - Immediate | 2017 | Hydro | WA | 500 | Pumped Storage/Hydro | RFC | Winter | 191.0333 | 2 | 1 | 1 | 7112-Ice blockages at intake structures including frazil ice; sheets; blocks of ice; etc A | D1-Forced - Immediate | 500-Pumped Storage/Hydro
7112 | Ice blockages at intake structures including frazil ice; sheets; blocks of ice; etc A | Hydro Turbine/Pump | Water Supply/Discharge | D1 | Forced - Immediate | 2017 | Hydro | WA | 500 | Pumped Storage/Hydro | RFC | Winter | 196.5 | 13.1 | 1 | 1 | 7112-Ice blockages at intake structures including frazil ice; sheets; blocks of ice; etc A | D1-Forced - Immediate | 500-Pumped Storage/Hydro
7112 | Ice blockages at intake structures including frazil ice; sheets; blocks of ice; etc A | Hydro Turbine/Pump | Water Supply/Discharge | D1 | Forced - Immediate | 2017 | Hydro | WA | 500 | Pumped Storage/Hydro | RFC | Winter | 321.9 | 11.1 | 1 | 1 | 7112-Ice blockages at intake structures including frazil ice; sheets; blocks of ice; etc A | D1-Forced - Immediate | 500-Pumped Storage/Hydro
7112 | Ice blockages at intake structures including frazil ice; sheets; blocks of ice; etc A | Hydro Turbine/Pump | Water Supply/Discharge | D1 | Forced - Immediate | 2017 | Hydro | WA | 500 | Pumped Storage/Hydro | RFC | Winter | 394.95 | 9 | 1 | 1 | 7112-Ice blockages at intake structures including frazil ice; sheets; blocks of ice; etc A | D1-Forced - Immediate | 500-Pumped Storage/Hydro
7112 | Ice blockages at intake structures including frazil ice; sheets; blocks of ice; etc A | Hydro Turbine/Pump | Water Supply/Discharge | U1 | Forced - Immediate | 2017 | Hydro | WA | 500 | Pumped Storage/Hydro | NPCC | Off-Peak | 279.03 | 26.2 | 2 | 2 | 7112-Ice blockages at intake structures including frazil ice; sheets; blocks of ice; etc A | U1-Forced - Immediate | 500-Pumped Storage/Hydro
7112 | Ice blockages at intake structures including frazil ice; sheets; blocks of ice; etc A | Hydro Turbine/Pump | Water Supply/Discharge | D1 | Forced - Immediate | 2017 | Hydro | WA | 500 | Pumped Storage/Hydro | NPCC | Off-Peak | 31.0933 | 3.2 | 2 | 2 | 7112-Ice blockages at intake structures including frazil ice; sheets; blocks of ice; etc A | D1-Forced - Immediate | 500-Pumped Storage/Hydro
7112 | Ice blockages at intake structures including frazil ice; sheets; blocks of ice; etc A | Hydro Turbine/Pump | Water Supply/Discharge | D1 | Forced - Immediate | 2017 | Hydro | WA | 500 | Pumped Storage/Hydro | NPCC | Off-Peak | 1623.45 | 9 | 1 | 1 | 7112-Ice blockages at intake structures including frazil ice; sheets; blocks of ice; etc A | D1-Forced - Immediate | 500-Pumped Storage/Hydro
7112 | Ice blockages at intake structures including frazil ice; sheets; blocks of ice; etc A | Hydro Turbine/Pump | Water Supply/Discharge | D1 | Forced - Immediate | 2017 | Hydro | WA | 500 | Pumped Storage/Hydro | RFC | Winter | 407.7 | 15.1 | 1 | 1 | 7112-Ice blockages at intake structures including frazil ice; sheets; blocks of ice; etc A | D1-Forced - Immediate | 500-Pumped Storage/Hydro
7112 | Ice blockages at intake structures including frazil ice; sheets; blocks of ice; etc A | Hydro Turbine/Pump | Water Supply/Discharge | U1 | Forced - Immediate | 2017 | Hydro | WA | 500 | Pumped Storage/Hydro | NPCC | Off-Peak | 280.095 | 26.3 | 2 | 2 | 7112-Ice blockages at intake structures including frazil ice; sheets; blocks of ice; etc A | U1-Forced - Immediate | 500-Pumped Storage/Hydro
7112 | Ice blockages at intake structures including frazil ice; sheets; blocks of ice; etc A | Hydro Turbine/Pump | Water Supply/Discharge | D1 | Forced - Immediate | 2017 | Hydro | WA | 500 | Pumped Storage/Hydro | NPCC | Off-Peak | 32.065 | 3.3 | 2 | 2 | 7112-Ice blockages at intake structures including frazil ice; sheets; blocks of ice; etc A | D1-Forced - Immediate | 500-Pumped Storage/Hydro
7112 | Ice blockages at intake structures including frazil ice; sheets; blocks of ice; etc A | Hydro Turbine/Pump | Water Supply/Discharge | D1 | Forced - Immediate | 2017 | Hydro | WA | 500 | Pumped Storage/Hydro | RFC | Off-Peak | 66.6 | 11.1 | 1 | 1 | 7112-Ice blockages at intake structures including frazil ice; sheets; blocks of ice; etc A | D1-Forced - Immediate | 500-Pumped Storage/Hydro
7112 | Ice blockages at intake structures including frazil ice; sheets; blocks of ice; etc A | Hydro Turbine/Pump | Water Supply/Discharge | D1 | Forced - Immediate | 2017 | Hydro | WA | 500 | Pumped Storage/Hydro | RFC | Winter | 43.45 | 11 | 1 | 1 | 7112-Ice blockages at intake structures including frazil ice; sheets; blocks of ice; etc A | D1-Forced - Immediate | 500-Pumped Storage/Hydro
7112 | Ice blockages at intake structures including frazil ice; sheets; blocks of ice; etc A | Hydro Turbine/Pump | Water Supply/Discharge | D1 | Forced - Immediate | 2017 | Hydro | WA | 500 | Pumped Storage/Hydro | RFC | Winter | 418.6 | 9.1 | 1 | 1 | 7112-Ice blockages at intake structures including frazil ice; sheets; blocks of ice; etc A | D1-Forced - Immediate | 500-Pumped Storage/Hydro
7112 | Ice blockages at intake structures including frazil ice; sheets; blocks of ice; etc A | Hydro Turbine/Pump | Water Supply/Discharge | D1 | Forced - Immediate | 2017 | Hydro | WA | 500 | Pumped Storage/Hydro | RFC | Winter | 532.5333 | 8 | 1 | 1 | 7112-Ice blockages at intake structures including frazil ice; sheets; blocks of ice; etc A | D1-Forced - Immediate | 500-Pumped Storage/Hydro
7112 | Ice blockages at intake structures including frazil ice; sheets; blocks of ice; etc A | Hydro Turbine/Pump | Water Supply/Discharge | U1 | Forced - Immediate | 2017 | Hydro | WA | 500 | Pumped Storage/Hydro | RFC | Winter | 80.85 | 33 | 1 | 1 | 7112-Ice blockages at intake structures including frazil ice; sheets; blocks of ice; etc A | U1-Forced - Immediate | 500-Pumped Storage/Hydro
7112 | Ice blockages at intake structures including frazil ice; sheets; blocks of ice; etc A | Hydro Turbine/Pump | Water Supply/Discharge | D1 | Forced - Immediate | 2017 | Hydro | WA | 500 | Pumped Storage/Hydro | NPCC | Off-Peak | 1839.45 | 9 | 1 | 1 | 7112-Ice blockages at intake structures including frazil ice; sheets; blocks of ice; etc A | D1-Forced - Immediate | 500-Pumped Storage/Hydro
7112 | Ice blockages at intake structures including frazil ice; sheets; blocks of ice; etc A | Hydro Turbine/Pump | Water Supply/Discharge | D1 | Forced - Immediate | 2017 | Hydro | WA | 500 | Pumped Storage/Hydro | RFC | Winter | 149.9167 | 5 | 1 | 1 | 7112-Ice blockages at intake structures including frazil ice; sheets; blocks of ice; etc A | D1-Forced - Immediate | 500-Pumped Storage/Hydro
7120 | Headgates | Hydro Turbine/Pump | Water Supply/Discharge | U1 | Forced - Immediate | 2017 | Hydro | WA | 500 | Pumped Storage/Hydro | WECC | Summer | 159.0049 | 80.85 | 1 | 1 | 7120-Headgates | U1-Forced - Immediate | 500-Pumped Storage/Hydro
7120 | Headgates | Hydro Turbine/Pump | Water Supply/Discharge | U1 | Forced - Immediate | 2017 | Hydro | WA | 500 | Pumped Storage/Hydro | RFC | Off-Peak | 22.32 | 21.6 | 1 | 1 | 7120-Headgates | U1-Forced - Immediate | 500-Pumped Storage/Hydro
7120 | Headgates | Hydro Turbine/Pump | Water Supply/Discharge | U1 | Forced - Immediate | 2017 | Hydro | WA | 500 | Pumped Storage/Hydro | WECC | Off-Peak | 45.8803 | 51.94 | 1 | 1 | 7120-Headgates | U1-Forced - Immediate | 500-Pumped Storage/Hydro
7120 | Headgates | Hydro Turbine/Pump | Water Supply/Discharge | U1 | Forced - Immediate | 2017 | Hydro | WA | 500 | Pumped Storage/Hydro | WECC | Off-Peak | 303.1875 | 80.85 | 1 | 1 | 7120-Headgates | U1-Forced - Immediate | 500-Pumped Storage/Hydro
7120 | Headgates | Hydro Turbine/Pump | Water Supply/Discharge | U1 | Forced - Immediate | 2017 | Hydro | WA | 500 | Pumped Storage/Hydro | WECC | Off-Peak | 499.4896 | 51.94 | 1 | 1 | 7120-Headgates | U1-Forced - Immediate | 500-Pumped Storage/Hydro
7120 | Headgates | Hydro Turbine/Pump | Water Supply/Discharge | U1 | Forced - Immediate | 2017 | Hydro | WA | 500 | Pumped Storage/Hydro | WECC | Off-Peak | 574.8026 | 51.94 | 1 | 1 | 7120-Headgates | U1-Forced - Immediate | 500-Pumped Storage/Hydro
7120 | Headgates | Hydro Turbine/Pump | Water Supply/Discharge | U1 | Forced - Immediate | 2017 | Hydro | WA | 500 | Pumped Storage/Hydro | WECC | Summer | 388.26 | 64.71 | 1 | 1 | 7120-Headgates | U1-Forced - Immediate | 500-Pumped Storage/Hydro
7120 | Headgates | Hydro Turbine/Pump | Water Supply/Discharge | U1 | Forced - Immediate | 2017 | Hydro | WA | 500 | Pumped Storage/Hydro | MRO | Winter | 798.2928 | 123.13 | 1 | 1 | 7120-Headgates | U1-Forced - Immediate | 500-Pumped Storage/Hydro
7120 | Headgates | Hydro Turbine/Pump | Water Supply/Discharge | U2 | Forced - Delayed | 2017 | Hydro | WA | 500 | Pumped Storage/Hydro | WECC | Summer | 648 | 48 | 3 | 3 | 7120-Headgates | U2-Forced - Delayed | 500-Pumped Storage/Hydro
7120 | Headgates | Hydro Turbine/Pump | Water Supply/Discharge | U1 | Forced - Immediate | 2017 | Hydro | WA | 500 | Pumped Storage/Hydro | WECC | Off-Peak | 77.91 | 51.94 | 1 | 1 | 7120-Headgates | U1-Forced - Immediate | 500-Pumped Storage/Hydro
7120 | Headgates | Hydro Turbine/Pump | Water Supply/Discharge | U1 | Forced - Immediate | 2017 | Hydro | WA | 500 | Pumped Storage/Hydro | NPCC | Off-Peak | 217.9333 | 28 | 1 | 1 | 7120-Headgates | U1-Forced - Immediate | 500-Pumped Storage/Hydro
7120 | Headgates | Hydro Turbine/Pump | Water Supply/Discharge | U1 | Forced - Immediate | 2017 | Hydro | WA | 500 | Pumped Storage/Hydro | WECC | Off-Peak | 523.7283 | 51.94 | 1 | 1 | 7120-Headgates | U1-Forced - Immediate | 500-Pumped Storage/Hydro
7120 | Headgates | Hydro Turbine/Pump | Water Supply/Discharge | U1 | Forced - Immediate | 2017 | Hydro | WA | 500 | Pumped Storage/Hydro | WECC | Summer | 98.175 | 49.5 | 1 | 1 | 7120-Headgates | U1-Forced - Immediate | 500-Pumped Storage/Hydro
7120 | Headgates | Hydro Turbine/Pump | Water Supply/Discharge | U2 | Forced - Delayed | 2017 | Hydro | WA | 500 | Pumped Storage/Hydro | WECC | Off-Peak | 48.3933 | 42.7 | 1 | 1 | 7120-Headgates | U2-Forced - Delayed | 500-Pumped Storage/Hydro
7120 | Headgates | Hydro Turbine/Pump | Water Supply/Discharge | U2 | Forced - Delayed | 2017 | Hydro | WA | 500 | Pumped Storage/Hydro | WECC | Off-Peak | 50.66 | 44.7 | 1 | 1 | 7120-Headgates | U2-Forced - Delayed | 500-Pumped Storage/Hydro
7120 | Headgates | Hydro Turbine/Pump | Water Supply/Discharge | U1 | Forced - Immediate | 2017 | Hydro | WA | 500 | Pumped Storage/Hydro | MRO | Summer | 48520.584 | 99.96 | 1 | 1 | 7120-Headgates | U1-Forced - Immediate | 500-Pumped Storage/Hydro
7120 | Headgates | Hydro Turbine/Pump | Water Supply/Discharge | U2 | Forced - Delayed | 2017 | Hydro | WA | 500 | Pumped Storage/Hydro | WECC | Off-Peak | 60.4517 | 43.7 | 1 | 1 | 7120-Headgates | U2-Forced - Delayed | 500-Pumped Storage/Hydro
7120 | Headgates | Hydro Turbine/Pump | Water Supply/Discharge | U1 | Forced - Immediate | 2017 | Hydro | WA | 500 | Pumped Storage/Hydro | NPCC | Off-Peak | 4.6133 | 17.3 | 1 | 1 | 7120-Headgates | U1-Forced - Immediate | 500-Pumped Storage/Hydro
7120 | Headgates | Hydro Turbine/Pump | Water Supply/Discharge | U1 | Forced - Immediate | 2017 | Hydro | WA | 500 | Pumped Storage/Hydro | WECC | Winter | 1727.005 | 51.94 | 1 | 1 | 7120-Headgates | U1-Forced - Immediate | 500-Pumped Storage/Hydro
7120 | Headgates | Hydro Turbine/Pump | Water Supply/Discharge | U1 | Forced - Immediate | 2017 | Hydro | WA | 500 | Pumped Storage/Hydro | WECC | Summer | 75.9 | 49.5 | 1 | 1 | 7120-Headgates | U1-Forced - Immediate | 500-Pumped Storage/Hydro
7120 | Headgates | Hydro Turbine/Pump | Water Supply/Discharge | U1 | Forced - Immediate | 2017 | Hydro | WA | 500 | Pumped Storage/Hydro | WECC | Summer | 432.6 | 72.1 | 1 | 1 | 7120-Headgates | U1-Forced - Immediate | 500-Pumped Storage/Hydro
7120 | Headgates | Hydro Turbine/Pump | Water Supply/Discharge | U1 | Forced - Immediate | 2017 | Hydro | WA | 500 | Pumped Storage/Hydro | SERC | Winter | 60430 | 75 | 1 | 1 | 7120-Headgates | U1-Forced - Immediate | 500-Pumped Storage/Hydro
7120 | Headgates | Hydro Turbine/Pump | Water Supply/Discharge | U1 | Forced - Immediate | 2017 | Hydro | WA | 500 | Pumped Storage/Hydro | WECC | Off-Peak | 51.94 | 51.94 | 1 | 1 | 7120-Headgates | U1-Forced - Immediate | 500-Pumped Storage/Hydro
7120 | Headgates | Hydro Turbine/Pump | Water Supply/Discharge | U1 | Forced - Immediate | 2017 | Hydro | WA | 500 | Pumped Storage/Hydro | WECC | Off-Peak | 92.6263 | 51.94 | 1 | 1 | 7120-Headgates | U1-Forced - Immediate | 500-Pumped Storage/Hydro
7120 | Headgates | Hydro Turbine/Pump | Water Supply/Discharge | U1 | Forced - Immediate | 2017 | Hydro | WA | 500 | Pumped Storage/Hydro | WECC | Off-Peak | 834.5026 | 51.94 | 1 | 1 | 7120-Headgates | U1-Forced - Immediate | 500-Pumped Storage/Hydro
7120 | Headgates | Hydro Turbine/Pump | Water Supply/Discharge | U1 | Forced - Immediate | 2017 | Hydro | WA | 500 | Pumped Storage/Hydro | WECC | Off-Peak | 67.522 | 51.94 | 1 | 1 | 7120-Headgates | U1-Forced - Immediate | 500-Pumped Storage/Hydro
7120 | Headgates | Hydro Turbine/Pump | Water Supply/Discharge | U1 | Forced - Immediate | 2017 | Hydro | WA | 500 | Pumped Storage/Hydro | WECC | Off-Peak | 96.9546 | 51.94 | 1 | 1 | 7120-Headgates | U1-Forced - Immediate | 500-Pumped Storage/Hydro
7120 | Headgates | Hydro Turbine/Pump | Water Supply/Discharge | U1 | Forced - Immediate | 2017 | Hydro | WA | 500 | Pumped Storage/Hydro | WECC | Off-Peak | 569.6086 | 51.94 | 1 | 1 | 7120-Headgates | U1-Forced - Immediate | 500-Pumped Storage/Hydro
7120 | Headgates | Hydro Turbine/Pump | Water Supply/Discharge | U1 | Forced - Immediate | 2017 | Hydro | WA | 500 | Pumped Storage/Hydro | WECC | Summer | 196.098 | 67.62 | 1 | 1 | 7120-Headgates | U1-Forced - Immediate | 500-Pumped Storage/Hydro
7120 | Headgates | Hydro Turbine/Pump | Water Supply/Discharge | U1 | Forced - Immediate | 2017 | Hydro | WA | 500 | Pumped Storage/Hydro | WECC | Summer | 10616.6666 | 49 | 1 | 1 | 7120-Headgates | U1-Forced - Immediate | 500-Pumped Storage/Hydro
7121 | Shutoff valves | Hydro Turbine/Pump | Water Supply/Discharge | SF | Startup Failure | 2017 | Hydro | WA | 500 | Pumped Storage/Hydro | MRO | Summer | 29.3833 | 43 | 1 | 1 | 7121-Shutoff valves | SF-Startup Failure | 500-Pumped Storage/Hydro
7121 | Shutoff valves | Hydro Turbine/Pump | Water Supply/Discharge | SF | Startup Failure | 2017 | Hydro | WA | 500 | Pumped Storage/Hydro | SERC | Winter | 323 | 340 | 1 | 1 | 7121-Shutoff valves | SF-Startup Failure | 500-Pumped Storage/Hydro
7121 | Shutoff valves | Hydro Turbine/Pump | Water Supply/Discharge | SF | Startup Failure | 2017 | Hydro | WA | 500 | Pumped Storage/Hydro | WECC | Winter | 188 | 60 | 1 | 1 | 7121-Shutoff valves | SF-Startup Failure | 500-Pumped Storage/Hydro
7121 | Shutoff valves | Hydro Turbine/Pump | Water Supply/Discharge | U1 | Forced - Immediate | 2017 | Hydro | WA | 500 | Pumped Storage/Hydro | WECC | Off-Peak | 3581.9165 | 265 | 1 | 1 | 7121-Shutoff valves | U1-Forced - Immediate | 500-Pumped Storage/Hydro
7121 | Shutoff valves | Hydro Turbine/Pump | Water Supply/Discharge | U2 | Forced - Delayed | 2017 | Hydro | WA | 500 | Pumped Storage/Hydro | WECC | Winter | 317792.7333 | 38 | 1 | 1 | 7121-Shutoff valves | U2-Forced - Delayed | 500-Pumped Storage/Hydro
7121 | Shutoff valves | Hydro Turbine/Pump | Water Supply/Discharge | SF | Startup Failure | 2017 | Hydro | WA | 500 | Pumped Storage/Hydro | WECC | Off-Peak | 1957.4932 | 231.2 | 1 | 1 | 7121-Shutoff valves | SF-Startup Failure | 500-Pumped Storage/Hydro
7121 | Shutoff valves | Hydro Turbine/Pump | Water Supply/Discharge | SF | Startup Failure | 2017 | Hydro | WA | 500 | Pumped Storage/Hydro | WECC | Off-Peak | 4449 | 60 | 1 | 1 | 7121-Shutoff valves | SF-Startup Failure | 500-Pumped Storage/Hydro
7121 | Shutoff valves | Hydro Turbine/Pump | Water Supply/Discharge | U1 | Forced - Immediate | 2017 | Hydro | WA | 500 | Pumped Storage/Hydro | WECC | Summer | 70.9846 | 51.94 | 2 | 2 | 7121-Shutoff valves | U1-Forced - Immediate | 500-Pumped Storage/Hydro
7121 | Shutoff valves | Hydro Turbine/Pump | Water Supply/Discharge | SF | Startup Failure | 2017 | Hydro | WA | 500 | Pumped Storage/Hydro | MRO | Summer | 45.15 | 43 | 1 | 1 | 7121-Shutoff valves | SF-Startup Failure | 500-Pumped Storage/Hydro
7121 | Shutoff valves | Hydro Turbine/Pump | Water Supply/Discharge | U1 | Forced - Immediate | 2017 | Hydro | WA | 500 | Pumped Storage/Hydro | WECC | Summer | 40.8533 | 38.3 | 1 | 1 | 7121-Shutoff valves | U1-Forced - Immediate | 500-Pumped Storage/Hydro
7121 | Shutoff valves | Hydro Turbine/Pump | Water Supply/Discharge | U2 | Forced - Delayed | 2017 | Hydro | WA | 500 | Pumped Storage/Hydro | WECC | Winter | 15086 | 38 | 1 | 1 | 7121-Shutoff valves | U2-Forced - Delayed | 500-Pumped Storage/Hydro
7121 | Shutoff valves | Hydro Turbine/Pump | Water Supply/Discharge | U1 | Forced - Immediate | 2017 | Hydro | WA | 500 | Pumped Storage/Hydro | WECC | Winter | 412.0833 | 25 | 1 | 1 | 7121-Shutoff valves | U1-Forced - Immediate | 500-Pumped Storage/Hydro
7121 | Shutoff valves | Hydro Turbine/Pump | Water Supply/Discharge | SF | Startup Failure | 2017 | Hydro | WA | 500 | Pumped Storage/Hydro | WECC | Off-Peak | 187 | 60 | 1 | 1 | 7121-Shutoff valves | SF-Startup Failure | 500-Pumped Storage/Hydro
7121 | Shutoff valves | Hydro Turbine/Pump | Water Supply/Discharge | SF | Startup Failure | 2017 | Hydro | WA | 500 | Pumped Storage/Hydro | SERC | Winter | 10.2 | 36 | 1 | 1 | 7121-Shutoff valves | SF-Startup Failure | 500-Pumped Storage/Hydro
7121 | Shutoff valves | Hydro Turbine/Pump | Water Supply/Discharge | U1 | Forced - Immediate | 2017 | Hydro | WA | 500 | Pumped Storage/Hydro | WECC | Winter | 470654.8 | 77 | 1 | 1 | 7121-Shutoff valves | U1-Forced - Immediate | 500-Pumped Storage/Hydro
7121 | Shutoff valves | Hydro Turbine/Pump | Water Supply/Discharge | U1 | Forced - Immediate | 2017 | Hydro | WA | 500 | Pumped Storage/Hydro | WECC | Summer | 2906.1665 | 265 | 1 | 1 | 7121-Shutoff valves | U1-Forced - Immediate | 500-Pumped Storage/Hydro
7121 | Shutoff valves | Hydro Turbine/Pump | Water Supply/Discharge | D1 | Forced - Immediate | 2017 | Hydro | WA | 500 | Pumped Storage/Hydro | MRO | Summer | 1503 | 3 | 1 | 1 | 7121-Shutoff valves | D1-Forced - Immediate | 500-Pumped Storage/Hydro
7121 | Shutoff valves | Hydro Turbine/Pump | Water Supply/Discharge | SF | Startup Failure | 2017 | Hydro | WA | 500 | Pumped Storage/Hydro | SERC | Winter | 38 | 40 | 1 | 1 | 7121-Shutoff valves | SF-Startup Failure | 500-Pumped Storage/Hydro
7121 | Shutoff valves | Hydro Turbine/Pump | Water Supply/Discharge | SF | Startup Failure | 2017 | Hydro | WA | 500 | Pumped Storage/Hydro | SERC | Winter | 45 | 36 | 1 | 1 | 7121-Shutoff valves | SF-Startup Failure | 500-Pumped Storage/Hydro
7121 | Shutoff valves | Hydro Turbine/Pump | Water Supply/Discharge | U1 | Forced - Immediate | 2017 | Hydro | WA | 500 | Pumped Storage/Hydro | SERC | Off-Peak | 7.3333 | 220 | 1 | 1 | 7121-Shutoff valves | U1-Forced - Immediate | 500-Pumped Storage/Hydro
7121 | Shutoff valves | Hydro Turbine/Pump | Water Supply/Discharge | U1 | Forced - Immediate | 2017 | Hydro | WA | 500 | Pumped Storage/Hydro | WECC | Winter | 338.8 | 33 | 1 | 1 | 7121-Shutoff valves | U1-Forced - Immediate | 500-Pumped Storage/Hydro
7121 | Shutoff valves | Hydro Turbine/Pump | Water Supply/Discharge | U1 | Forced - Immediate | 2017 | Hydro | WA | 500 | Pumped Storage/Hydro | RFC | Winter | 108970.4 | 203 | 1 | 1 | 7121-Shutoff valves | U1-Forced - Immediate | 500-Pumped Storage/Hydro
7123 | Shutoff valve bypass line and valve | Hydro Turbine/Pump | Water Supply/Discharge | SF | Startup Failure | 2017 | Hydro | WA | 500 | Pumped Storage/Hydro | NPCC | Off-Peak | 9.6666 | 290 | 1 | 1 | 7123-Shutoff valve bypass line and valve | SF-Startup Failure | 500-Pumped Storage/Hydro
7123 | Shutoff valve bypass line and valve | Hydro Turbine/Pump | Water Supply/Discharge | U1 | Forced - Immediate | 2017 | Hydro | WA | 500 | Pumped Storage/Hydro | WECC | Winter | 940.75 | 265 | 1 | 1 | 7123-Shutoff valve bypass line and valve | U1-Forced - Immediate | 500-Pumped Storage/Hydro
7123 | Shutoff valve bypass line and valve | Hydro Turbine/Pump | Water Supply/Discharge | SF | Startup Failure | 2017 | Hydro | WA | 500 | Pumped Storage/Hydro | NPCC | Off-Peak | 33.8331 | 290 | 1 | 1 | 7123-Shutoff valve bypass line and valve | SF-Startup Failure | 500-Pumped Storage/Hydro
7123 | Shutoff valve bypass line and valve | Hydro Turbine/Pump | Water Supply/Discharge | SF | Startup Failure | 2017 | Hydro | WA | 500 | Pumped Storage/Hydro | NPCC | Off-Peak | 169.1666 | 290 | 1 | 1 | 7123-Shutoff valve bypass line and valve | SF-Startup Failure | 500-Pumped Storage/Hydro
7124 | Penstock | Hydro Turbine/Pump | Water Supply/Discharge | U2 | Forced - Delayed | 2017 | Hydro | WA | 500 | Pumped Storage/Hydro | WECC | Off-Peak | 566.93 | 53.4 | 1 | 1 | 7124-Penstock | U2-Forced - Delayed | 500-Pumped Storage/Hydro
7124 | Penstock | Hydro Turbine/Pump | Water Supply/Discharge | U1 | Forced - Immediate | 2017 | Hydro | WA | 500 | Pumped Storage/Hydro | NPCC | Summer | 369.2666 | 110.78 | 1 | 1 | 7124-Penstock | U1-Forced - Immediate | 500-Pumped Storage/Hydro
7124 | Penstock | Hydro Turbine/Pump | Water Supply/Discharge | U1 | Forced - Immediate | 2017 | Hydro | WA | 500 | Pumped Storage/Hydro | WECC | Off-Peak | 77.91 | 51.94 | 1 | 1 | 7124-Penstock | U1-Forced - Immediate | 500-Pumped Storage/Hydro
7124 | Penstock | Hydro Turbine/Pump | Water Supply/Discharge | U3 | Forced - Postponed | 2017 | Hydro | WA | 500 | Pumped Storage/Hydro | WECC | Off-Peak | 521.54 | 53.4 | 1 | 1 | 7124-Penstock | U3-Forced - Postponed | 500-Pumped Storage/Hydro
7124 | Penstock | Hydro Turbine/Pump | Water Supply/Discharge | SF | Startup Failure | 2017 | Hydro | WA | 500 | Pumped Storage/Hydro | NPCC | Summer | 4.8831 | 293 | 1 | 1 | 7124-Penstock | SF-Startup Failure | 500-Pumped Storage/Hydro
7124 | Penstock | Hydro Turbine/Pump | Water Supply/Discharge | U1 | Forced - Immediate | 2017 | Hydro | WA | 500 | Pumped Storage/Hydro | WECC | Winter | 447.44 | 23.8 | 1 | 1 | 7124-Penstock | U1-Forced - Immediate | 500-Pumped Storage/Hydro
7124 | Penstock | Hydro Turbine/Pump | Water Supply/Discharge | U1 | Forced - Immediate | 2017 | Hydro | WA | 500 | Pumped Storage/Hydro | SERC | Summer | 349.6 | 36.8 | 1 | 1 | 7124-Penstock | U1-Forced - Immediate | 500-Pumped Storage/Hydro
7130 | Spiral case | Hydro Turbine/Pump | Water Supply/Discharge | U1 | Forced - Immediate | 2017 | Hydro | WA | 500 | Pumped Storage/Hydro | WECC | Off-Peak | 46.28 | 53.4 | 1 | 1 | 7130-Spiral case | U1-Forced - Immediate | 500-Pumped Storage/Hydro
7130 | Spiral case | Hydro Turbine/Pump | Water Supply/Discharge | D1 | Forced - Immediate | 2017 | Hydro | WA | 500 | Pumped Storage/Hydro | WECC | Off-Peak | 12713.97 | 25.4 | 1 | 1 | 7130-Spiral case | D1-Forced - Immediate | 500-Pumped Storage/Hydro
7130 | Spiral case | Hydro Turbine/Pump | Water Supply/Discharge | D1 | Forced - Immediate | 2017 | Hydro | WA | 500 | Pumped Storage/Hydro | WECC | Off-Peak | 1240.79 | 25.4 | 1 | 1 | 7130-Spiral case | D1-Forced - Immediate | 500-Pumped Storage/Hydro
7140 | Wicket gate assembly | Hydro Turbine/Pump | Water Supply/Discharge | U1 | Forced - Immediate | 2017 | Hydro | WA | 500 | Pumped Storage/Hydro | WECC | Winter | 25.5916 | 41.5 | 1 | 1 | 7140-Wicket gate assembly | U1-Forced - Immediate | 500-Pumped Storage/Hydro
7140 | Wicket gate assembly | Hydro Turbine/Pump | Water Supply/Discharge | U1 | Forced - Immediate | 2017 | Hydro | WA | 500 | Pumped Storage/Hydro | WECC | Off-Peak | 6320.3399 | 199.8 | 1 | 1 | 7140-Wicket gate assembly | U1-Forced - Immediate | 500-Pumped Storage/Hydro
7140 | Wicket gate assembly | Hydro Turbine/Pump | Water Supply/Discharge | U1 | Forced - Immediate | 2017 | Hydro | WA | 500 | Pumped Storage/Hydro | WECC | Summer | 60.8 | 32 | 1 | 1 | 7140-Wicket gate assembly | U1-Forced - Immediate | 500-Pumped Storage/Hydro
7140 | Wicket gate assembly | Hydro Turbine/Pump | Water Supply/Discharge | U1 | Forced - Immediate | 2017 | Hydro | WA | 500 | Pumped Storage/Hydro | NPCC | Summer | 375.2833 | 23 | 1 | 1 | 7140-Wicket gate assembly | U1-Forced - Immediate | 500-Pumped Storage/Hydro
7140 | Wicket gate assembly | Hydro Turbine/Pump | Water Supply/Discharge | U1 | Forced - Immediate | 2017 | Hydro | WA | 500 | Pumped Storage/Hydro | NPCC | Winter | 73.278 | 47.79 | 1 | 1 | 7140-Wicket gate assembly | U1-Forced - Immediate | 500-Pumped Storage/Hydro
7140 | Wicket gate assembly | Hydro Turbine/Pump | Water Supply/Discharge | U1 | Forced - Immediate | 2017 | Hydro | WA | 500 | Pumped Storage/Hydro | NPCC | Summer | 48.6833 | 23 | 1 | 1 | 7140-Wicket gate assembly | U1-Forced - Immediate | 500-Pumped Storage/Hydro
7140 | Wicket gate assembly | Hydro Turbine/Pump | Water Supply/Discharge | U1 | Forced - Immediate | 2017 | Hydro | WA | 500 | Pumped Storage/Hydro | WECC | Summer | 129.6 | 32 | 1 | 1 | 7140-Wicket gate assembly | U1-Forced - Immediate | 500-Pumped Storage/Hydro
7140 | Wicket gate assembly | Hydro Turbine/Pump | Water Supply/Discharge | U1 | Forced - Immediate | 2017 | Hydro | WA | 500 | Pumped Storage/Hydro | WECC | Off-Peak | 28.175 | 67.62 | 1 | 1 | 7140-Wicket gate assembly | U1-Forced - Immediate | 500-Pumped Storage/Hydro
7140 | Wicket gate assembly | Hydro Turbine/Pump | Water Supply/Discharge | U1 | Forced - Immediate | 2017 | Hydro | WA | 500 | Pumped Storage/Hydro | NPCC | Summer | 1287.0666 | 28 | 1 | 1 | 7140-Wicket gate assembly | U1-Forced - Immediate | 500-Pumped Storage/Hydro
7141 | Wicket gate operating mechanism or positioner | Hydro Turbine/Pump | Water Supply/Discharge | D1 | Forced - Immediate | 2017 | Hydro | WA | 500 | Pumped Storage/Hydro | RFC | Winter | 0.93333 | 1 | 1 | 1 | 7141-Wicket gate operating mechanism or positioner | D1-Forced - Immediate | 500-Pumped Storage/Hydro
7141 | Wicket gate operating mechanism or positioner | Hydro Turbine/Pump | Water Supply/Discharge | U1 | Forced - Immediate | 2017 | Hydro | WA | 500 | Pumped Storage/Hydro | SERC | Off-Peak | 13.676 | 34.19 | 1 | 1 | 7141-Wicket gate operating mechanism or positioner | U1-Forced - Immediate | 500-Pumped Storage/Hydro
7141 | Wicket gate operating mechanism or positioner | Hydro Turbine/Pump | Water Supply/Discharge | U1 | Forced - Immediate | 2017 | Hydro | WA | 500 | Pumped Storage/Hydro | RFC | Winter | 1333.5 | 70 | 1 | 1 | 7141-Wicket gate operating mechanism or positioner | U1-Forced - Immediate | 500-Pumped Storage/Hydro
7141 | Wicket gate operating mechanism or positioner | Hydro Turbine/Pump | Water Supply/Discharge | SF | Startup Failure | 2017 | Hydro | WA | 500 | Pumped Storage/Hydro | NPCC | Off-Peak | 9.7666 | 293 | 1 | 1 | 7141-Wicket gate operating mechanism or positioner | SF-Startup Failure | 500-Pumped Storage/Hydro
7141 | Wicket gate operating mechanism or positioner | Hydro Turbine/Pump | Water Supply/Discharge | U1 | Forced - Immediate | 2017 | Hydro | WA | 500 | Pumped Storage/Hydro | WECC | Summer | 113.19 | 88.2 | 1 | 1 | 7141-Wicket gate operating mechanism or positioner | U1-Forced - Immediate | 500-Pumped Storage/Hydro
7141 | Wicket gate operating mechanism or positioner | Hydro Turbine/Pump | Water Supply/Discharge | U1 | Forced - Immediate | 2017 | Hydro | WA | 500 | Pumped Storage/Hydro | SERC | Winter | 97.4415 | 34.19 | 1 | 1 | 7141-Wicket gate operating mechanism or positioner | U1-Forced - Immediate | 500-Pumped Storage/Hydro
7141 | Wicket gate operating mechanism or positioner | Hydro Turbine/Pump | Water Supply/Discharge | U2 | Forced - Delayed | 2017 | Hydro | WA | 500 | Pumped Storage/Hydro | WECC | Off-Peak | 830.4916 | 80.5 | 1 | 1 | 7141-Wicket gate operating mechanism or positioner | U2-Forced - Delayed | 500-Pumped Storage/Hydro
7141 | Wicket gate operating mechanism or positioner | Hydro Turbine/Pump | Water Supply/Discharge | U3 | Forced - Postponed | 2017 | Hydro | WA | 500 | Pumped Storage/Hydro | WECC | Off-Peak | 314.241 | 126.54 | 1 | 1 | 7141-Wicket gate operating mechanism or positioner | U3-Forced - Postponed | 500-Pumped Storage/Hydro
7141 | Wicket gate operating mechanism or positioner | Hydro Turbine/Pump | Water Supply/Discharge | SF | Startup Failure | 2017 | Hydro | WA | 500 | Pumped Storage/Hydro | NPCC | Off-Peak | 1518.7166 | 293 | 1 | 1 | 7141-Wicket gate operating mechanism or positioner | SF-Startup Failure | 500-Pumped Storage/Hydro
7141 | Wicket gate operating mechanism or positioner | Hydro Turbine/Pump | Water Supply/Discharge | U1 | Forced - Immediate | 2017 | Hydro | WA | 500 | Pumped Storage/Hydro | SERC | Off-Peak | 62.6817 | 34.19 | 1 | 1 | 7141-Wicket gate operating mechanism or positioner | U1-Forced - Immediate | 500-Pumped Storage/Hydro
7141 | Wicket gate operating mechanism or positioner | Hydro Turbine/Pump | Water Supply/Discharge | U1 | Forced - Immediate | 2017 | Hydro | WA | 500 | Pumped Storage/Hydro | WECC | Off-Peak | 243 | 45 | 1 | 1 | 7141-Wicket gate operating mechanism or positioner | U1-Forced - Immediate | 500-Pumped Storage/Hydro
7141 | Wicket gate operating mechanism or positioner | Hydro Turbine/Pump | Water Supply/Discharge | SF | Startup Failure | 2017 | Hydro | WA | 500 | Pumped Storage/Hydro | NPCC | Off-Peak | 1489.4166 | 293 | 1 | 1 | 7141-Wicket gate operating mechanism or positioner | SF-Startup Failure | 500-Pumped Storage/Hydro
7141 | Wicket gate operating mechanism or positioner | Hydro Turbine/Pump | Water Supply/Discharge | U1 | Forced - Immediate | 2017 | Hydro | WA | 500 | Pumped Storage/Hydro | NPCC | Off-Peak | 63.84 | 42.56 | 1 | 1 | 7141-Wicket gate operating mechanism or positioner | U1-Forced - Immediate | 500-Pumped Storage/Hydro
7141 | Wicket gate operating mechanism or positioner | Hydro Turbine/Pump | Water Supply/Discharge | U1 | Forced - Immediate | 2017 | Hydro | WA | 500 | Pumped Storage/Hydro | SERC | Off-Peak | 67.8102 | 34.19 | 1 | 1 | 7141-Wicket gate operating mechanism or positioner | U1-Forced - Immediate | 500-Pumped Storage/Hydro
7141 | Wicket gate operating mechanism or positioner | Hydro Turbine/Pump | Water Supply/Discharge | U1 | Forced - Immediate | 2017 | Hydro | WA | 500 | Pumped Storage/Hydro | SERC | Winter | 11.3967 | 34.19 | 1 | 1 | 7141-Wicket gate operating mechanism or positioner | U1-Forced - Immediate | 500-Pumped Storage/Hydro
7141 | Wicket gate operating mechanism or positioner | Hydro Turbine/Pump | Water Supply/Discharge | U1 | Forced - Immediate | 2017 | Hydro | WA | 500 | Pumped Storage/Hydro | SERC | Winter | 124.7935 | 34.19 | 1 | 1 | 7141-Wicket gate operating mechanism or positioner | U1-Forced - Immediate | 500-Pumped Storage/Hydro
7141 | Wicket gate operating mechanism or positioner | Hydro Turbine/Pump | Water Supply/Discharge | U3 | Forced - Postponed | 2017 | Hydro | WA | 500 | Pumped Storage/Hydro | WECC | Off-Peak | 133.866 | 18.09 | 1 | 1 | 7141-Wicket gate operating mechanism or positioner | U3-Forced - Postponed | 500-Pumped Storage/Hydro
7141 | Wicket gate operating mechanism or positioner | Hydro Turbine/Pump | Water Supply/Discharge | U3 | Forced - Postponed | 2017 | Hydro | WA | 500 | Pumped Storage/Hydro | WECC | Winter | 793.728 | 110.24 | 1 | 1 | 7141-Wicket gate operating mechanism or positioner | U3-Forced - Postponed | 500-Pumped Storage/Hydro
7141 | Wicket gate operating mechanism or positioner | Hydro Turbine/Pump | Water Supply/Discharge | U1 | Forced - Immediate | 2017 | Hydro | WA | 500 | Pumped Storage/Hydro | SERC | Off-Peak | 27.352 | 34.19 | 1 | 1 | 7141-Wicket gate operating mechanism or positioner | U1-Forced - Immediate | 500-Pumped Storage/Hydro
7141 | Wicket gate operating mechanism or positioner | Hydro Turbine/Pump | Water Supply/Discharge | U1 | Forced - Immediate | 2017 | Hydro | WA | 500 | Pumped Storage/Hydro | WECC | Off-Peak | 64.1666 | 110 | 1 | 1 | 7141-Wicket gate operating mechanism or positioner | U1-Forced - Immediate | 500-Pumped Storage/Hydro
7141 | Wicket gate operating mechanism or positioner | Hydro Turbine/Pump | Water Supply/Discharge | U1 | Forced - Immediate | 2017 | Hydro | WA | 500 | Pumped Storage/Hydro | WECC | Off-Peak | 66 | 110 | 1 | 1 | 7141-Wicket gate operating mechanism or positioner | U1-Forced - Immediate | 500-Pumped Storage/Hydro
7141 | Wicket gate operating mechanism or positioner | Hydro Turbine/Pump | Water Supply/Discharge | U1 | Forced - Immediate | 2017 | Hydro | WA | 500 | Pumped Storage/Hydro | SERC | Summer | 164.6818 | 34.19 | 1 | 1 | 7141-Wicket gate operating mechanism or positioner | U1-Forced - Immediate | 500-Pumped Storage/Hydro
7141 | Wicket gate operating mechanism or positioner | Hydro Turbine/Pump | Water Supply/Discharge | U1 | Forced - Immediate | 2017 | Hydro | WA | 500 | Pumped Storage/Hydro | SERC | Winter | 72.3688 | 34.19 | 1 | 1 | 7141-Wicket gate operating mechanism or positioner | U1-Forced - Immediate | 500-Pumped Storage/Hydro
7141 | Wicket gate operating mechanism or positioner | Hydro Turbine/Pump | Water Supply/Discharge | D1 | Forced - Immediate | 2017 | Hydro | WA | 500 | Pumped Storage/Hydro | RFC | Winter | 83.2 | 1.6 | 1 | 1 | 7141-Wicket gate operating mechanism or positioner | D1-Forced - Immediate | 500-Pumped Storage/Hydro
7141 | Wicket gate operating mechanism or positioner | Hydro Turbine/Pump | Water Supply/Discharge | U1 | Forced - Immediate | 2017 | Hydro | WA | 500 | Pumped Storage/Hydro | SERC | Off-Peak | 8.5475 | 34.19 | 1 | 1 | 7141-Wicket gate operating mechanism or positioner | U1-Forced - Immediate | 500-Pumped Storage/Hydro
7141 | Wicket gate operating mechanism or positioner | Hydro Turbine/Pump | Water Supply/Discharge | U1 | Forced - Immediate | 2017 | Hydro | WA | 500 | Pumped Storage/Hydro | RFC | Off-Peak | 550.8 | 21.6 | 1 | 1 | 7141-Wicket gate operating mechanism or positioner | U1-Forced - Immediate | 500-Pumped Storage/Hydro
7141 | Wicket gate operating mechanism or positioner | Hydro Turbine/Pump | Water Supply/Discharge | U1 | Forced - Immediate | 2017 | Hydro | WA | 500 | Pumped Storage/Hydro | SERC | Winter | 186.9053 | 34.19 | 1 | 1 | 7141-Wicket gate operating mechanism or positioner | U1-Forced - Immediate | 500-Pumped Storage/Hydro
7141 | Wicket gate operating mechanism or positioner | Hydro Turbine/Pump | Water Supply/Discharge | U1 | Forced - Immediate | 2017 | Hydro | WA | 500 | Pumped Storage/Hydro | RFC | Off-Peak | 312.12 | 21.6 | 1 | 1 | 7141-Wicket gate operating mechanism or positioner | U1-Forced - Immediate | 500-Pumped Storage/Hydro
7141 | Wicket gate operating mechanism or positioner | Hydro Turbine/Pump | Water Supply/Discharge | U1 | Forced - Immediate | 2017 | Hydro | WA | 500 | Pumped Storage/Hydro | SERC | Winter | 30.771 | 34.19 | 1 | 1 | 7141-Wicket gate operating mechanism or positioner | U1-Forced - Immediate | 500-Pumped Storage/Hydro
7141 | Wicket gate operating mechanism or positioner | Hydro Turbine/Pump | Water Supply/Discharge | U1 | Forced - Immediate | 2017 | Hydro | WA | 500 | Pumped Storage/Hydro | SERC | Winter | 46.7263 | 34.19 | 1 | 1 | 7141-Wicket gate operating mechanism or positioner | U1-Forced - Immediate | 500-Pumped Storage/Hydro
7141 | Wicket gate operating mechanism or positioner | Hydro Turbine/Pump | Water Supply/Discharge | U1 | Forced - Immediate | 2017 | Hydro | WA | 500 | Pumped Storage/Hydro | SERC | Winter | 78.0672 | 34.19 | 1 | 1 | 7141-Wicket gate operating mechanism or positioner | U1-Forced - Immediate | 500-Pumped Storage/Hydro
7141 | Wicket gate operating mechanism or positioner | Hydro Turbine/Pump | Water Supply/Discharge | SF | Startup Failure | 2017 | Hydro | WA | 500 | Pumped Storage/Hydro | SERC | Winter | 9.1173 | 34.19 | 1 | 1 | 7141-Wicket gate operating mechanism or positioner | SF-Startup Failure | 500-Pumped Storage/Hydro
7141 | Wicket gate operating mechanism or positioner | Hydro Turbine/Pump | Water Supply/Discharge | SF | Startup Failure | 2017 | Hydro | WA | 500 | Pumped Storage/Hydro | WECC | Winter | 846.2916 | 47.5 | 1 | 1 | 7141-Wicket gate operating mechanism or positioner | SF-Startup Failure | 500-Pumped Storage/Hydro
7141 | Wicket gate operating mechanism or positioner | Hydro Turbine/Pump | Water Supply/Discharge | U1 | Forced - Immediate | 2017 | Hydro | WA | 500 | Pumped Storage/Hydro | SERC | Off-Peak | 39.8883 | 34.19 | 1 | 1 | 7141-Wicket gate operating mechanism or positioner | U1-Forced - Immediate | 500-Pumped Storage/Hydro
7141 | Wicket gate operating mechanism or positioner | Hydro Turbine/Pump | Water Supply/Discharge | U1 | Forced - Immediate | 2017 | Hydro | WA | 500 | Pumped Storage/Hydro | SERC | Off-Peak | 1311.1865 | 34.19 | 1 | 1 | 7141-Wicket gate operating mechanism or positioner | U1-Forced - Immediate | 500-Pumped Storage/Hydro
7141 | Wicket gate operating mechanism or positioner | Hydro Turbine/Pump | Water Supply/Discharge | U1 | Forced - Immediate | 2017 | Hydro | WA | 500 | Pumped Storage/Hydro | SERC | Summer | 31 | 31 | 1 | 1 | 7141-Wicket gate operating mechanism or positioner | U1-Forced - Immediate | 500-Pumped Storage/Hydro
7142 | Wicket gate shear pin | Hydro Turbine/Pump | Water Supply/Discharge | U1 | Forced - Immediate | 2017 | Hydro | WA | 500 | Pumped Storage/Hydro | MRO | Off-Peak | 174.15 | 43 | 1 | 1 | 7142-Wicket gate shear pin | U1-Forced - Immediate | 500-Pumped Storage/Hydro
7142 | Wicket gate shear pin | Hydro Turbine/Pump | Water Supply/Discharge | U1 | Forced - Immediate | 2017 | Hydro | WA | 500 | Pumped Storage/Hydro | WECC | Summer | 215.4628 | 42.11 | 1 | 1 | 7142-Wicket gate shear pin | U1-Forced - Immediate | 500-Pumped Storage/Hydro
7142 | Wicket gate shear pin | Hydro Turbine/Pump | Water Supply/Discharge | U1 | Forced - Immediate | 2017 | Hydro | WA | 500 | Pumped Storage/Hydro | RFC | Summer | 13357.2664 | 382 | 1 | 1 | 7142-Wicket gate shear pin | U1-Forced - Immediate | 500-Pumped Storage/Hydro
7142 | Wicket gate shear pin | Hydro Turbine/Pump | Water Supply/Discharge | U1 | Forced - Immediate | 2017 | Hydro | WA | 500 | Pumped Storage/Hydro | WECC | Winter | 110.8897 | 42.11 | 1 | 1 | 7142-Wicket gate shear pin | U1-Forced - Immediate | 500-Pumped Storage/Hydro
7142 | Wicket gate shear pin | Hydro Turbine/Pump | Water Supply/Discharge | U1 | Forced - Immediate | 2017 | Hydro | WA | 500 | Pumped Storage/Hydro | SERC | Winter | 4358.25 | 195 | 1 | 1 | 7142-Wicket gate shear pin | U1-Forced - Immediate | 500-Pumped Storage/Hydro
7142 | Wicket gate shear pin | Hydro Turbine/Pump | Water Supply/Discharge | U2 | Forced - Delayed | 2017 | Hydro | WA | 500 | Pumped Storage/Hydro | WECC | Summer | 135 | 112.5 | 1 | 1 | 7142-Wicket gate shear pin | U2-Forced - Delayed | 500-Pumped Storage/Hydro
7142 | Wicket gate shear pin | Hydro Turbine/Pump | Water Supply/Discharge | U2 | Forced - Delayed | 2017 | Hydro | WA | 500 | Pumped Storage/Hydro | MRO | Winter | 14.0367 | 42.11 | 1 | 1 | 7142-Wicket gate shear pin | U2-Forced - Delayed | 500-Pumped Storage/Hydro
7142 | Wicket gate shear pin | Hydro Turbine/Pump | Water Supply/Discharge | U3 | Forced - Postponed | 2017 | Hydro | WA | 500 | Pumped Storage/Hydro | WECC | Winter | 78.5333 | 31 | 1 | 1 | 7142-Wicket gate shear pin | U3-Forced - Postponed | 500-Pumped Storage/Hydro
7142 | Wicket gate shear pin | Hydro Turbine/Pump | Water Supply/Discharge | D1 | Forced - Immediate | 2017 | Hydro | WA | 500 | Pumped Storage/Hydro | NPCC | Winter | 13.5667 | 22 | 1 | 1 | 7142-Wicket gate shear pin | D1-Forced - Immediate | 500-Pumped Storage/Hydro
7142 | Wicket gate shear pin | Hydro Turbine/Pump | Water Supply/Discharge | D1 | Forced - Immediate | 2017 | Hydro | WA | 500 | Pumped Storage/Hydro | NPCC | Winter | 86.5333 | 22 | 1 | 1 | 7142-Wicket gate shear pin | D1-Forced - Immediate | 500-Pumped Storage/Hydro
7142 | Wicket gate shear pin | Hydro Turbine/Pump | Water Supply/Discharge | U1 | Forced - Immediate | 2017 | Hydro | WA | 500 | Pumped Storage/Hydro | SERC | Off-Peak | 30.8 | 33.6 | 1 | 1 | 7142-Wicket gate shear pin | U1-Forced - Immediate | 500-Pumped Storage/Hydro
7142 | Wicket gate shear pin | Hydro Turbine/Pump | Water Supply/Discharge | U1 | Forced - Immediate | 2017 | Hydro | WA | 500 | Pumped Storage/Hydro | NPCC | Off-Peak | 244.5333 | 28 | 1 | 1 | 7142-Wicket gate shear pin | U1-Forced - Immediate | 500-Pumped Storage/Hydro
7142 | Wicket gate shear pin | Hydro Turbine/Pump | Water Supply/Discharge | U1 | Forced - Immediate | 2017 | Hydro | WA | 500 | Pumped Storage/Hydro | NPCC | Off-Peak | 302.4 | 28 | 1 | 1 | 7142-Wicket gate shear pin | U1-Forced - Immediate | 500-Pumped Storage/Hydro
7142 | Wicket gate shear pin | Hydro Turbine/Pump | Water Supply/Discharge | U1 | Forced - Immediate | 2017 | Hydro | WA | 500 | Pumped Storage/Hydro | NPCC | Off-Peak | 1474.6666 | 28 | 1 | 1 | 7142-Wicket gate shear pin | U1-Forced - Immediate | 500-Pumped Storage/Hydro
7142 | Wicket gate shear pin | Hydro Turbine/Pump | Water Supply/Discharge | U1 | Forced - Immediate | 2017 | Hydro | WA | 500 | Pumped Storage/Hydro | WECC | Summer | 197.2833 | 89 | 1 | 1 | 7142-Wicket gate shear pin | U1-Forced - Immediate | 500-Pumped Storage/Hydro
7142 | Wicket gate shear pin | Hydro Turbine/Pump | Water Supply/Discharge | U1 | Forced - Immediate | 2017 | Hydro | WA | 500 | Pumped Storage/Hydro | RFC | Winter | 403.3333 | 25 | 1 | 1 | 7142-Wicket gate shear pin | U1-Forced - Immediate | 500-Pumped Storage/Hydro
7142 | Wicket gate shear pin | Hydro Turbine/Pump | Water Supply/Discharge | U1 | Forced - Immediate | 2017 | Hydro | WA | 500 | Pumped Storage/Hydro | WECC | Winter | 709.2341 | 78.95 | 1 | 1 | 7142-Wicket gate shear pin | U1-Forced - Immediate | 500-Pumped Storage/Hydro
7142 | Wicket gate shear pin | Hydro Turbine/Pump | Water Supply/Discharge | U1 | Forced - Immediate | 2017 | Hydro | WA | 500 | Pumped Storage/Hydro | NPCC | Off-Peak | 103.5627 | 42.56 | 1 | 1 | 7142-Wicket gate shear pin | U1-Forced - Immediate | 500-Pumped Storage/Hydro
7142 | Wicket gate shear pin | Hydro Turbine/Pump | Water Supply/Discharge | U1 | Forced - Immediate | 2017 | Hydro | WA | 500 | Pumped Storage/Hydro | WECC | Off-Peak | 108.7842 | 42.11 | 1 | 1 | 7142-Wicket gate shear pin | U1-Forced - Immediate | 500-Pumped Storage/Hydro
7142 | Wicket gate shear pin | Hydro Turbine/Pump | Water Supply/Discharge | U1 | Forced - Immediate | 2017 | Hydro | WA | 500 | Pumped Storage/Hydro | NPCC | Off-Peak | 315.4666 | 28 | 1 | 1 | 7142-Wicket gate shear pin | U1-Forced - Immediate | 500-Pumped Storage/Hydro
7142 | Wicket gate shear pin | Hydro Turbine/Pump | Water Supply/Discharge | U1 | Forced - Immediate | 2017 | Hydro | WA | 500 | Pumped Storage/Hydro | RFC | Off-Peak | 1240.7499 | 105 | 1 | 1 | 7142-Wicket gate shear pin | U1-Forced - Immediate | 500-Pumped Storage/Hydro
7142 | Wicket gate shear pin | Hydro Turbine/Pump | Water Supply/Discharge | U1 | Forced - Immediate | 2017 | Hydro | WA | 500 | Pumped Storage/Hydro | MRO | Off-Peak | 2302.93 | 118.2 | 1 | 1 | 7142-Wicket gate shear pin | U1-Forced - Immediate | 500-Pumped Storage/Hydro
7142 | Wicket gate shear pin | Hydro Turbine/Pump | Water Supply/Discharge | U1 | Forced - Immediate | 2017 | Hydro | WA | 500 | Pumped Storage/Hydro | WECC | Summer | 22.75 | 35 | 1 | 1 | 7142-Wicket gate shear pin | U1-Forced - Immediate | 500-Pumped Storage/Hydro
7142 | Wicket gate shear pin | Hydro Turbine/Pump | Water Supply/Discharge | U1 | Forced - Immediate | 2017 | Hydro | WA | 500 | Pumped Storage/Hydro | SERC | Summer | 87.6393 | 27.97 | 1 | 1 | 7142-Wicket gate shear pin | U1-Forced - Immediate | 500-Pumped Storage/Hydro
7142 | Wicket gate shear pin | Hydro Turbine/Pump | Water Supply/Discharge | U1 | Forced - Immediate | 2017 | Hydro | WA | 500 | Pumped Storage/Hydro | SERC | Summer | 159.8 | 47 | 1 | 1 | 7142-Wicket gate shear pin | U1-Forced - Immediate | 500-Pumped Storage/Hydro
7142 | Wicket gate shear pin | Hydro Turbine/Pump | Water Supply/Discharge | U1 | Forced - Immediate | 2017 | Hydro | WA | 500 | Pumped Storage/Hydro | WECC | Summer | 162.05 | 55.56 | 1 | 1 | 7142-Wicket gate shear pin | U1-Forced - Immediate | 500-Pumped Storage/Hydro
7142 | Wicket gate shear pin | Hydro Turbine/Pump | Water Supply/Discharge | U1 | Forced - Immediate | 2017 | Hydro | WA | 500 | Pumped Storage/Hydro | WECC | Summer | 414.05 | 127.4 | 1 | 1 | 7142-Wicket gate shear pin | U1-Forced - Immediate | 500-Pumped Storage/Hydro
7142 | Wicket gate shear pin | Hydro Turbine/Pump | Water Supply/Discharge | U1 | Forced - Immediate | 2017 | Hydro | WA | 500 | Pumped Storage/Hydro | WECC | Summer | 440.1553 | 35.98 | 1 | 1 | 7142-Wicket gate shear pin | U1-Forced - Immediate | 500-Pumped Storage/Hydro
7142 | Wicket gate shear pin | Hydro Turbine/Pump | Water Supply/Discharge | U1 | Forced - Immediate | 2017 | Hydro | WA | 500 | Pumped Storage/Hydro | NPCC | Winter | 94.3413 | 42.56 | 1 | 1 | 7142-Wicket gate shear pin | U1-Forced - Immediate | 500-Pumped Storage/Hydro
7142 | Wicket gate shear pin | Hydro Turbine/Pump | Water Supply/Discharge | U1 | Forced - Immediate | 2017 | Hydro | WA | 500 | Pumped Storage/Hydro | WECC | Winter | 299.7 | 162 | 1 | 1 | 7142-Wicket gate shear pin | U1-Forced - Immediate | 500-Pumped Storage/Hydro
7142 | Wicket gate shear pin | Hydro Turbine/Pump | Water Supply/Discharge | SF | Startup Failure | 2017 | Hydro | WA | 500 | Pumped Storage/Hydro | WECC | Off-Peak | 3910.5 | 55 | 1 | 1 | 7142-Wicket gate shear pin | SF-Startup Failure | 500-Pumped Storage/Hydro
7142 | Wicket gate shear pin | Hydro Turbine/Pump | Water Supply/Discharge | SF | Startup Failure | 2017 | Hydro | WA | 500 | Pumped Storage/Hydro | MRO | Winter | 46.55 | 21 | 1 | 1 | 7142-Wicket gate shear pin | SF-Startup Failure | 500-Pumped Storage/Hydro
7142 | Wicket gate shear pin | Hydro Turbine/Pump | Water Supply/Discharge | U1 | Forced - Immediate | 2017 | Hydro | WA | 500 | Pumped Storage/Hydro | WECC | Off-Peak | 20.0583 | 41.5 | 1 | 1 | 7142-Wicket gate shear pin | U1-Forced - Immediate | 500-Pumped Storage/Hydro
7142 | Wicket gate shear pin | Hydro Turbine/Pump | Water Supply/Discharge | U1 | Forced - Immediate | 2017 | Hydro | WA | 500 | Pumped Storage/Hydro | WECC | Off-Peak | 211.9537 | 42.11 | 1 | 1 | 7142-Wicket gate shear pin | U1-Forced - Immediate | 500-Pumped Storage/Hydro
7142 | Wicket gate shear pin | Hydro Turbine/Pump | Water Supply/Discharge | U1 | Forced - Immediate | 2017 | Hydro | WA | 500 | Pumped Storage/Hydro | SERC | Off-Peak | 212.3146 | 26.32 | 1 | 1 | 7142-Wicket gate shear pin | U1-Forced - Immediate | 500-Pumped Storage/Hydro
7142 | Wicket gate shear pin | Hydro Turbine/Pump | Water Supply/Discharge | U1 | Forced - Immediate | 2017 | Hydro | WA | 500 | Pumped Storage/Hydro | WECC | Off-Peak | 250.6333 | 103 | 1 | 1 | 7142-Wicket gate shear pin | U1-Forced - Immediate | 500-Pumped Storage/Hydro
7142 | Wicket gate shear pin | Hydro Turbine/Pump | Water Supply/Discharge | U1 | Forced - Immediate | 2017 | Hydro | WA | 500 | Pumped Storage/Hydro | WECC | Off-Peak | 486 | 162 | 1 | 1 | 7142-Wicket gate shear pin | U1-Forced - Immediate | 500-Pumped Storage/Hydro
7142 | Wicket gate shear pin | Hydro Turbine/Pump | Water Supply/Discharge | U1 | Forced - Immediate | 2017 | Hydro | WA | 500 | Pumped Storage/Hydro | WECC | Off-Peak | 616.875 | 112.5 | 1 | 1 | 7142-Wicket gate shear pin | U1-Forced - Immediate | 500-Pumped Storage/Hydro
7142 | Wicket gate shear pin | Hydro Turbine/Pump | Water Supply/Discharge | U1 | Forced - Immediate | 2017 | Hydro | WA | 500 | Pumped Storage/Hydro | NPCC | Off-Peak | 2317.5 | 225 | 1 | 1 | 7142-Wicket gate shear pin | U1-Forced - Immediate | 500-Pumped Storage/Hydro
7142 | Wicket gate shear pin | Hydro Turbine/Pump | Water Supply/Discharge | U1 | Forced - Immediate | 2017 | Hydro | WA | 500 | Pumped Storage/Hydro | WECC | Summer | 208.65 | 117 | 1 | 1 | 7142-Wicket gate shear pin | U1-Forced - Immediate | 500-Pumped Storage/Hydro
7142 | Wicket gate shear pin | Hydro Turbine/Pump | Water Supply/Discharge | U1 | Forced - Immediate | 2017 | Hydro | WA | 500 | Pumped Storage/Hydro | WECC | Summer | 228.4333 | 89 | 1 | 1 | 7142-Wicket gate shear pin | U1-Forced - Immediate | 500-Pumped Storage/Hydro
7142 | Wicket gate shear pin | Hydro Turbine/Pump | Water Supply/Discharge | U1 | Forced - Immediate | 2017 | Hydro | WA | 500 | Pumped Storage/Hydro | WECC | Summer | 268.4833 | 89 | 1 | 1 | 7142-Wicket gate shear pin | U1-Forced - Immediate | 500-Pumped Storage/Hydro
7142 | Wicket gate shear pin | Hydro Turbine/Pump | Water Supply/Discharge | U1 | Forced - Immediate | 2017 | Hydro | WA | 500 | Pumped Storage/Hydro | RFC | Summer | 337.9167 | 25 | 1 | 1 | 7142-Wicket gate shear pin | U1-Forced - Immediate | 500-Pumped Storage/Hydro
7142 | Wicket gate shear pin | Hydro Turbine/Pump | Water Supply/Discharge | U1 | Forced - Immediate | 2017 | Hydro | WA | 500 | Pumped Storage/Hydro | WECC | Winter | 2592 | 162 | 1 | 1 | 7142-Wicket gate shear pin | U1-Forced - Immediate | 500-Pumped Storage/Hydro
7142 | Wicket gate shear pin | Hydro Turbine/Pump | Water Supply/Discharge | U1 | Forced - Immediate | 2017 | Hydro | WA | 500 | Pumped Storage/Hydro | WECC | Winter | 138451.95 | 788.9 | 1 | 1 | 7142-Wicket gate shear pin | U1-Forced - Immediate | 500-Pumped Storage/Hydro
7142 | Wicket gate shear pin | Hydro Turbine/Pump | Water Supply/Discharge | U3 | Forced - Postponed | 2017 | Hydro | WA | 500 | Pumped Storage/Hydro | WECC | Off-Peak | 212.85 | 43 | 1 | 1 | 7142-Wicket gate shear pin | U3-Forced - Postponed | 500-Pumped Storage/Hydro
7142 | Wicket gate shear pin | Hydro Turbine/Pump | Water Supply/Discharge | D1 | Forced - Immediate | 2017 | Hydro | WA | 500 | Pumped Storage/Hydro | NPCC | Summer | 154.7333 | 22 | 1 | 1 | 7142-Wicket gate shear pin | D1-Forced - Immediate | 500-Pumped Storage/Hydro
7142 | Wicket gate shear pin | Hydro Turbine/Pump | Water Supply/Discharge | U1 | Forced - Immediate | 2017 | Hydro | WA | 500 | Pumped Storage/Hydro | NPCC | Off-Peak | 261.3333 | 28 | 1 | 1 | 7142-Wicket gate shear pin | U1-Forced - Immediate | 500-Pumped Storage/Hydro
7142 | Wicket gate shear pin | Hydro Turbine/Pump | Water Supply/Discharge | U1 | Forced - Immediate | 2017 | Hydro | WA | 500 | Pumped Storage/Hydro | SERC | Off-Peak | 1149.9999 | 345 | 1 | 1 | 7142-Wicket gate shear pin | U1-Forced - Immediate | 500-Pumped Storage/Hydro
7142 | Wicket gate shear pin | Hydro Turbine/Pump | Water Supply/Discharge | U1 | Forced - Immediate | 2017 | Hydro | WA | 500 | Pumped Storage/Hydro | RFC | Off-Peak | 11160.7664 | 382 | 1 | 1 | 7142-Wicket gate shear pin | U1-Forced - Immediate | 500-Pumped Storage/Hydro
7142 | Wicket gate shear pin | Hydro Turbine/Pump | Water Supply/Discharge | U1 | Forced - Immediate | 2017 | Hydro | WA | 500 | Pumped Storage/Hydro | WECC | Summer | 121.3333 | 130 | 1 | 1 | 7142-Wicket gate shear pin | U1-Forced - Immediate | 500-Pumped Storage/Hydro
7142 | Wicket gate shear pin | Hydro Turbine/Pump | Water Supply/Discharge | U1 | Forced - Immediate | 2017 | Hydro | WA | 500 | Pumped Storage/Hydro | WECC | Summer | 152.2978 | 42.11 | 1 | 1 | 7142-Wicket gate shear pin | U1-Forced - Immediate | 500-Pumped Storage/Hydro
7142 | Wicket gate shear pin | Hydro Turbine/Pump | Water Supply/Discharge | U1 | Forced - Immediate | 2017 | Hydro | WA | 500 | Pumped Storage/Hydro | WECC | Summer | 393.981 | 35.98 | 1 | 1 | 7142-Wicket gate shear pin | U1-Forced - Immediate | 500-Pumped Storage/Hydro
7142 | Wicket gate shear pin | Hydro Turbine/Pump | Water Supply/Discharge | U1 | Forced - Immediate | 2017 | Hydro | WA | 500 | Pumped Storage/Hydro | RFC | Summer | 49016.9664 | 382 | 1 | 1 | 7142-Wicket gate shear pin | U1-Forced - Immediate | 500-Pumped Storage/Hydro
7142 | Wicket gate shear pin | Hydro Turbine/Pump | Water Supply/Discharge | U1 | Forced - Immediate | 2017 | Hydro | WA | 500 | Pumped Storage/Hydro | NPCC | Winter | 1669 | 60 | 1 | 1 | 7142-Wicket gate shear pin | U1-Forced - Immediate | 500-Pumped Storage/Hydro
7142 | Wicket gate shear pin | Hydro Turbine/Pump | Water Supply/Discharge | U2 | Forced - Delayed | 2017 | Hydro | WA | 500 | Pumped Storage/Hydro | MRO | Off-Peak | 63.165 | 42.11 | 1 | 1 | 7142-Wicket gate shear pin | U2-Forced - Delayed | 500-Pumped Storage/Hydro
7142 | Wicket gate shear pin | Hydro Turbine/Pump | Water Supply/Discharge | U2 | Forced - Delayed | 2017 | Hydro | WA | 500 | Pumped Storage/Hydro | WECC | Summer | 515.54 | 29.8 | 1 | 1 | 7142-Wicket gate shear pin | U2-Forced - Delayed | 500-Pumped Storage/Hydro
7142 | Wicket gate shear pin | Hydro Turbine/Pump | Water Supply/Discharge | U2 | Forced - Delayed | 2017 | Hydro | WA | 500 | Pumped Storage/Hydro | WECC | Summer | 827.4466 | 29.8 | 1 | 1 | 7142-Wicket gate shear pin | U2-Forced - Delayed | 500-Pumped Storage/Hydro
7142 | Wicket gate shear pin | Hydro Turbine/Pump | Water Supply/Discharge | U2 | Forced - Delayed | 2017 | Hydro | WA | 500 | Pumped Storage/Hydro | MRO | Winter | 83.5182 | 42.11 | 1 | 1 | 7142-Wicket gate shear pin | U2-Forced - Delayed | 500-Pumped Storage/Hydro
7142 | Wicket gate shear pin | Hydro Turbine/Pump | Water Supply/Discharge | U3 | Forced - Postponed | 2017 | Hydro | WA | 500 | Pumped Storage/Hydro | MRO | Summer | 808.9803 | 32.93 | 1 | 1 | 7142-Wicket gate shear pin | U3-Forced - Postponed | 500-Pumped Storage/Hydro
7142 | Wicket gate shear pin | Hydro Turbine/Pump | Water Supply/Discharge | D1 | Forced - Immediate | 2017 | Hydro | WA | 500 | Pumped Storage/Hydro | NPCC | Off-Peak | 57.9333 | 22 | 1 | 1 | 7142-Wicket gate shear pin | D1-Forced - Immediate | 500-Pumped Storage/Hydro
7142 | Wicket gate shear pin | Hydro Turbine/Pump | Water Supply/Discharge | D1 | Forced - Immediate | 2017 | Hydro | WA | 500 | Pumped Storage/Hydro | NPCC | Winter | 229.1 | 118.5 | 1 | 1 | 7142-Wicket gate shear pin | D1-Forced - Immediate | 500-Pumped Storage/Hydro
7142 | Wicket gate shear pin | Hydro Turbine/Pump | Water Supply/Discharge | U1 | Forced - Immediate | 2017 | Hydro | WA | 500 | Pumped Storage/Hydro | NPCC | Off-Peak | 21.3066 | 37.6 | 1 | 1 | 7142-Wicket gate shear pin | U1-Forced - Immediate | 500-Pumped Storage/Hydro
7142 | Wicket gate shear pin | Hydro Turbine/Pump | Water Supply/Discharge | U1 | Forced - Immediate | 2017 | Hydro | WA | 500 | Pumped Storage/Hydro | MRO | Off-Peak | 68.0833 | 43 | 1 | 1 | 7142-Wicket gate shear pin | U1-Forced - Immediate | 500-Pumped Storage/Hydro
7142 | Wicket gate shear pin | Hydro Turbine/Pump | Water Supply/Discharge | U1 | Forced - Immediate | 2017 | Hydro | WA | 500 | Pumped Storage/Hydro | WECC | Off-Peak | 68.6333 | 29 | 1 | 1 | 7142-Wicket gate shear pin | U1-Forced - Immediate | 500-Pumped Storage/Hydro
7142 | Wicket gate shear pin | Hydro Turbine/Pump | Water Supply/Discharge | U1 | Forced - Immediate | 2017 | Hydro | WA | 500 | Pumped Storage/Hydro | WECC | Off-Peak | 97.0533 | 50.2 | 1 | 1 | 7142-Wicket gate shear pin | U1-Forced - Immediate | 500-Pumped Storage/Hydro
7142 | Wicket gate shear pin | Hydro Turbine/Pump | Water Supply/Discharge | U1 | Forced - Immediate | 2017 | Hydro | WA | 500 | Pumped Storage/Hydro | NPCC | Off-Peak | 5643.7499 | 225 | 1 | 1 | 7142-Wicket gate shear pin | U1-Forced - Immediate | 500-Pumped Storage/Hydro
7142 | Wicket gate shear pin | Hydro Turbine/Pump | Water Supply/Discharge | U1 | Forced - Immediate | 2017 | Hydro | WA | 500 | Pumped Storage/Hydro | NPCC | Off-Peak | 5985 | 225 | 1 | 1 | 7142-Wicket gate shear pin | U1-Forced - Immediate | 500-Pumped Storage/Hydro
7142 | Wicket gate shear pin | Hydro Turbine/Pump | Water Supply/Discharge | U1 | Forced - Immediate | 2017 | Hydro | WA | 500 | Pumped Storage/Hydro | MRO | Summer | 17.2 | 43 | 1 | 1 | 7142-Wicket gate shear pin | U1-Forced - Immediate | 500-Pumped Storage/Hydro
7142 | Wicket gate shear pin | Hydro Turbine/Pump | Water Supply/Discharge | U1 | Forced - Immediate | 2017 | Hydro | WA | 500 | Pumped Storage/Hydro | RFC | Summer | 803.125 | 37.5 | 1 | 1 | 7142-Wicket gate shear pin | U1-Forced - Immediate | 500-Pumped Storage/Hydro
7142 | Wicket gate shear pin | Hydro Turbine/Pump | Water Supply/Discharge | U1 | Forced - Immediate | 2017 | Hydro | WA | 500 | Pumped Storage/Hydro | WECC | Winter | 134.3333 | 130 | 1 | 1 | 7142-Wicket gate shear pin | U1-Forced - Immediate | 500-Pumped Storage/Hydro
7142 | Wicket gate shear pin | Hydro Turbine/Pump | Water Supply/Discharge | U1 | Forced - Immediate | 2017 | Hydro | WA | 500 | Pumped Storage/Hydro | NPCC | Winter | 253.287 | 47.79 | 1 | 1 | 7142-Wicket gate shear pin | U1-Forced - Immediate | 500-Pumped Storage/Hydro
7142 | Wicket gate shear pin | Hydro Turbine/Pump | Water Supply/Discharge | U1 | Forced - Immediate | 2017 | Hydro | WA | 500 | Pumped Storage/Hydro | NPCC | Winter | 2376.0583 | 119.5 | 1 | 1 | 7142-Wicket gate shear pin | U1-Forced - Immediate | 500-Pumped Storage/Hydro
7142 | Wicket gate shear pin | Hydro Turbine/Pump | Water Supply/Discharge | U1 | Forced - Immediate | 2017 | Hydro | WA | 500 | Pumped Storage/Hydro | WECC | Winter | 4147.7333 | 77 | 1 | 1 | 7142-Wicket gate shear pin | U1-Forced - Immediate | 500-Pumped Storage/Hydro
7142 | Wicket gate shear pin | Hydro Turbine/Pump | Water Supply/Discharge | U2 | Forced - Delayed | 2017 | Hydro | WA | 500 | Pumped Storage/Hydro | MRO | Winter | 51.9357 | 42.11 | 1 | 1 | 7142-Wicket gate shear pin | U2-Forced - Delayed | 500-Pumped Storage/Hydro
7142 | Wicket gate shear pin | Hydro Turbine/Pump | Water Supply/Discharge | SF | Startup Failure | 2017 | Hydro | WA | 500 | Pumped Storage/Hydro | MRO | Off-Peak | 32.9666 | 43 | 1 | 1 | 7142-Wicket gate shear pin | SF-Startup Failure | 500-Pumped Storage/Hydro
7142 | Wicket gate shear pin | Hydro Turbine/Pump | Water Supply/Discharge | U1 | Forced - Immediate | 2017 | Hydro | WA | 500 | Pumped Storage/Hydro | WECC | Off-Peak | 67.2 | 28.8 | 1 | 1 | 7142-Wicket gate shear pin | U1-Forced - Immediate | 500-Pumped Storage/Hydro
7142 | Wicket gate shear pin | Hydro Turbine/Pump | Water Supply/Discharge | U1 | Forced - Immediate | 2017 | Hydro | WA | 500 | Pumped Storage/Hydro | MRO | Off-Peak | 124.7 | 43 | 1 | 1 | 7142-Wicket gate shear pin | U1-Forced - Immediate | 500-Pumped Storage/Hydro
7142 | Wicket gate shear pin | Hydro Turbine/Pump | Water Supply/Discharge | U1 | Forced - Immediate | 2017 | Hydro | WA | 500 | Pumped Storage/Hydro | NPCC | Off-Peak | 442.8666 | 28 | 1 | 1 | 7142-Wicket gate shear pin | U1-Forced - Immediate | 500-Pumped Storage/Hydro
7142 | Wicket gate shear pin | Hydro Turbine/Pump | Water Supply/Discharge | U1 | Forced - Immediate | 2017 | Hydro | WA | 500 | Pumped Storage/Hydro | SERC | Off-Peak | 1097.139 | 41.22 | 1 | 1 | 7142-Wicket gate shear pin | U1-Forced - Immediate | 500-Pumped Storage/Hydro
7142 | Wicket gate shear pin | Hydro Turbine/Pump | Water Supply/Discharge | U1 | Forced - Immediate | 2017 | Hydro | WA | 500 | Pumped Storage/Hydro | NPCC | Off-Peak | 4687.4999 | 225 | 1 | 1 | 7142-Wicket gate shear pin | U1-Forced - Immediate | 500-Pumped Storage/Hydro
7142 | Wicket gate shear pin | Hydro Turbine/Pump | Water Supply/Discharge | U1 | Forced - Immediate | 2017 | Hydro | WA | 500 | Pumped Storage/Hydro | WECC | Summer | 165.6327 | 42.11 | 1 | 1 | 7142-Wicket gate shear pin | U1-Forced - Immediate | 500-Pumped Storage/Hydro
7142 | Wicket gate shear pin | Hydro Turbine/Pump | Water Supply/Discharge | U1 | Forced - Immediate | 2017 | Hydro | WA | 500 | Pumped Storage/Hydro | MRO | Summer | 229.95 | 21 | 1 | 1 | 7142-Wicket gate shear pin | U1-Forced - Immediate | 500-Pumped Storage/Hydro
7142 | Wicket gate shear pin | Hydro Turbine/Pump | Water Supply/Discharge | U1 | Forced - Immediate | 2017 | Hydro | WA | 500 | Pumped Storage/Hydro | RFC | Summer | 1177.8332 | 382 | 1 | 1 | 7142-Wicket gate shear pin | U1-Forced - Immediate | 500-Pumped Storage/Hydro
7142 | Wicket gate shear pin | Hydro Turbine/Pump | Water Supply/Discharge | U1 | Forced - Immediate | 2017 | Hydro | WA | 500 | Pumped Storage/Hydro | WECC | Summer | 2252.5 | 85 | 1 | 1 | 7142-Wicket gate shear pin | U1-Forced - Immediate | 500-Pumped Storage/Hydro
7142 | Wicket gate shear pin | Hydro Turbine/Pump | Water Supply/Discharge | U2 | Forced - Delayed | 2017 | Hydro | WA | 500 | Pumped Storage/Hydro | WECC | Off-Peak | 106.0666 | 43 | 1 | 1 | 7142-Wicket gate shear pin | U2-Forced - Delayed | 500-Pumped Storage/Hydro
7142 | Wicket gate shear pin | Hydro Turbine/Pump | Water Supply/Discharge | U2 | Forced - Delayed | 2017 | Hydro | WA | 500 | Pumped Storage/Hydro | MRO | Winter | 9.8257 | 42.11 | 1 | 1 | 7142-Wicket gate shear pin | U2-Forced - Delayed | 500-Pumped Storage/Hydro
7142 | Wicket gate shear pin | Hydro Turbine/Pump | Water Supply/Discharge | U2 | Forced - Delayed | 2017 | Hydro | WA | 500 | Pumped Storage/Hydro | MRO | Winter | 20.3532 | 42.11 | 1 | 1 | 7142-Wicket gate shear pin | U2-Forced - Delayed | 500-Pumped Storage/Hydro
7142 | Wicket gate shear pin | Hydro Turbine/Pump | Water Supply/Discharge | U2 | Forced - Delayed | 2017 | Hydro | WA | 500 | Pumped Storage/Hydro | MRO | Winter | 22.4587 | 42.11 | 1 | 1 | 7142-Wicket gate shear pin | U2-Forced - Delayed | 500-Pumped Storage/Hydro
7142 | Wicket gate shear pin | Hydro Turbine/Pump | Water Supply/Discharge | U2 | Forced - Delayed | 2017 | Hydro | WA | 500 | Pumped Storage/Hydro | MRO | Winter | 46.321 | 42.11 | 1 | 2 | 7142-Wicket gate shear pin | U2-Forced - Delayed | 500-Pumped Storage/Hydro
7142 | Wicket gate shear pin | Hydro Turbine/Pump | Water Supply/Discharge | U2 | Forced - Delayed | 2017 | Hydro | WA | 500 | Pumped Storage/Hydro | MRO | Winter | 53.3393 | 42.11 | 1 | 1 | 7142-Wicket gate shear pin | U2-Forced - Delayed | 500-Pumped Storage/Hydro
7142 | Wicket gate shear pin | Hydro Turbine/Pump | Water Supply/Discharge | U1 | Forced - Immediate | 2017 | Hydro | WA | 500 | Pumped Storage/Hydro | NPCC | Off-Peak | 36.4167 | 23 | 1 | 1 | 7142-Wicket gate shear pin | U1-Forced - Immediate | 500-Pumped Storage/Hydro
7142 | Wicket gate shear pin | Hydro Turbine/Pump | Water Supply/Discharge | U1 | Forced - Immediate | 2017 | Hydro | WA | 500 | Pumped Storage/Hydro | NPCC | Off-Peak | 82.1267 | 19.4 | 1 | 1 | 7142-Wicket gate shear pin | U1-Forced - Immediate | 500-Pumped Storage/Hydro
7142 | Wicket gate shear pin | Hydro Turbine/Pump | Water Supply/Discharge | U1 | Forced - Immediate | 2017 | Hydro | WA | 500 | Pumped Storage/Hydro | NPCC | Off-Peak | 2703.7499 | 225 | 1 | 1 | 7142-Wicket gate shear pin | U1-Forced - Immediate | 500-Pumped Storage/Hydro
7142 | Wicket gate shear pin | Hydro Turbine/Pump | Water Supply/Discharge | U1 | Forced - Immediate | 2017 | Hydro | WA | 500 | Pumped Storage/Hydro | SERC | Off-Peak | 3632.72 | 33.6 | 1 | 1 | 7142-Wicket gate shear pin | U1-Forced - Immediate | 500-Pumped Storage/Hydro
7142 | Wicket gate shear pin | Hydro Turbine/Pump | Water Supply/Discharge | U1 | Forced - Immediate | 2017 | Hydro | WA | 500 | Pumped Storage/Hydro | MRO | Off-Peak | 7761.7999 | 118.2 | 1 | 1 | 7142-Wicket gate shear pin | U1-Forced - Immediate | 500-Pumped Storage/Hydro
7142 | Wicket gate shear pin | Hydro Turbine/Pump | Water Supply/Discharge | U1 | Forced - Immediate | 2017 | Hydro | WA | 500 | Pumped Storage/Hydro | WECC | Off-Peak | 10354 | 310 | 1 | 1 | 7142-Wicket gate shear pin | U1-Forced - Immediate | 500-Pumped Storage/Hydro
7142 | Wicket gate shear pin | Hydro Turbine/Pump | Water Supply/Discharge | U1 | Forced - Immediate | 2017 | Hydro | WA | 500 | Pumped Storage/Hydro | WECC | Summer | 91 | 130 | 1 | 1 | 7142-Wicket gate shear pin | U1-Forced - Immediate | 500-Pumped Storage/Hydro
7142 | Wicket gate shear pin | Hydro Turbine/Pump | Water Supply/Discharge | U1 | Forced - Immediate | 2017 | Hydro | WA | 500 | Pumped Storage/Hydro | MRO | Summer | 29132.558 | 123.13 | 1 | 1 | 7142-Wicket gate shear pin | U1-Forced - Immediate | 500-Pumped Storage/Hydro
7142 | Wicket gate shear pin | Hydro Turbine/Pump | Water Supply/Discharge | U1 | Forced - Immediate | 2017 | Hydro | WA | 500 | Pumped Storage/Hydro | NPCC | Winter | 68.6657 | 33.77 | 1 | 1 | 7142-Wicket gate shear pin | U1-Forced - Immediate | 500-Pumped Storage/Hydro
7142 | Wicket gate shear pin | Hydro Turbine/Pump | Water Supply/Discharge | U1 | Forced - Immediate | 2017 | Hydro | WA | 500 | Pumped Storage/Hydro | WECC | Winter | 234 | 130 | 1 | 1 | 7142-Wicket gate shear pin | U1-Forced - Immediate | 500-Pumped Storage/Hydro
7142 | Wicket gate shear pin | Hydro Turbine/Pump | Water Supply/Discharge | U2 | Forced - Delayed | 2017 | Hydro | WA | 500 | Pumped Storage/Hydro | MRO | Off-Peak | 40.0045 | 42.11 | 1 | 1 | 7142-Wicket gate shear pin | U2-Forced - Delayed | 500-Pumped Storage/Hydro
7142 | Wicket gate shear pin | Hydro Turbine/Pump | Water Supply/Discharge | U2 | Forced - Delayed | 2017 | Hydro | WA | 500 | Pumped Storage/Hydro | MRO | Off-Peak | 218.0749 | 100.65 | 1 | 1 | 7142-Wicket gate shear pin | U2-Forced - Delayed | 500-Pumped Storage/Hydro
7142 | Wicket gate shear pin | Hydro Turbine/Pump | Water Supply/Discharge | U2 | Forced - Delayed | 2017 | Hydro | WA | 500 | Pumped Storage/Hydro | MRO | Winter | 21.7568 | 42.11 | 1 | 1 | 7142-Wicket gate shear pin | U2-Forced - Delayed | 500-Pumped Storage/Hydro
7160 | Pressure regulating valve | Hydro Turbine/Pump | Water Supply/Discharge | U1 | Forced - Immediate | 2017 | Hydro | WA | 500 | Pumped Storage/Hydro | WECC | Summer | 148.4999 | 162 | 1 | 1 | 7160-Pressure regulating valve | U1-Forced - Immediate | 500-Pumped Storage/Hydro
7160 | Pressure regulating valve | Hydro Turbine/Pump | Water Supply/Discharge | U1 | Forced - Immediate | 2017 | Hydro | WA | 500 | Pumped Storage/Hydro | WECC | Summer | 81 | 162 | 1 | 1 | 7160-Pressure regulating valve | U1-Forced - Immediate | 500-Pumped Storage/Hydro
7160 | Pressure regulating valve | Hydro Turbine/Pump | Water Supply/Discharge | D1 | Forced - Immediate | 2017 | Hydro | WA | 500 | Pumped Storage/Hydro | WECC | Off-Peak | 812.4167 | 5 | 1 | 1 | 7160-Pressure regulating valve | D1-Forced - Immediate | 500-Pumped Storage/Hydro
7160 | Pressure regulating valve | Hydro Turbine/Pump | Water Supply/Discharge | D1 | Forced - Immediate | 2017 | Hydro | WA | 500 | Pumped Storage/Hydro | WECC | Off-Peak | 20610.8 | 4 | 1 | 1 | 7160-Pressure regulating valve | D1-Forced - Immediate | 500-Pumped Storage/Hydro
7160 | Pressure regulating valve | Hydro Turbine/Pump | Water Supply/Discharge | U1 | Forced - Immediate | 2017 | Hydro | WA | 500 | Pumped Storage/Hydro | WECC | Off-Peak | 53.3773 | 42.14 | 1 | 1 | 7160-Pressure regulating valve | U1-Forced - Immediate | 500-Pumped Storage/Hydro
7161 | Pressure regulating valve operator or positioner | Hydro Turbine/Pump | Water Supply/Discharge | U3 | Forced - Postponed | 2017 | Hydro | WA | 500 | Pumped Storage/Hydro | WECC | Off-Peak | 88.11 | 53.4 | 1 | 1 | 7161-Pressure regulating valve operator or positioner | U3-Forced - Postponed | 500-Pumped Storage/Hydro
7161 | Pressure regulating valve operator or positioner | Hydro Turbine/Pump | Water Supply/Discharge | U1 | Forced - Immediate | 2017 | Hydro | WA | 500 | Pumped Storage/Hydro | WECC | Summer | 430 | 40 | 1 | 1 | 7161-Pressure regulating valve operator or positioner | U1-Forced - Immediate | 500-Pumped Storage/Hydro
7162 | Relief valve and vacuum breakers | Hydro Turbine/Pump | Water Supply/Discharge | U1 | Forced - Immediate | 2017 | Hydro | WA | 500 | Pumped Storage/Hydro | NPCC | Off-Peak | 17.853 | 48.69 | 1 | 1 | 7162-Relief valve and vacuum breakers | U1-Forced - Immediate | 500-Pumped Storage/Hydro
7162 | Relief valve and vacuum breakers | Hydro Turbine/Pump | Water Supply/Discharge | U1 | Forced - Immediate | 2017 | Hydro | WA | 500 | Pumped Storage/Hydro | NPCC | Off-Peak | 30.837 | 48.69 | 1 | 1 | 7162-Relief valve and vacuum breakers | U1-Forced - Immediate | 500-Pumped Storage/Hydro
7162 | Relief valve and vacuum breakers | Hydro Turbine/Pump | Water Supply/Discharge | U1 | Forced - Immediate | 2017 | Hydro | WA | 500 | Pumped Storage/Hydro | WECC | Summer | 14518.3332 | 155 | 1 | 1 | 7162-Relief valve and vacuum breakers | U1-Forced - Immediate | 500-Pumped Storage/Hydro
7162 | Relief valve and vacuum breakers | Hydro Turbine/Pump | Water Supply/Discharge | U1 | Forced - Immediate | 2017 | Hydro | WA | 500 | Pumped Storage/Hydro | SERC | Winter | 875 | 500 | 1 | 1 | 7162-Relief valve and vacuum breakers | U1-Forced - Immediate | 500-Pumped Storage/Hydro
7162 | Relief valve and vacuum breakers | Hydro Turbine/Pump | Water Supply/Discharge | U1 | Forced - Immediate | 2017 | Hydro | WA | 500 | Pumped Storage/Hydro | SERC | Off-Peak | 39.15 | 29 | 1 | 1 | 7162-Relief valve and vacuum breakers | U1-Forced - Immediate | 500-Pumped Storage/Hydro
7162 | Relief valve and vacuum breakers | Hydro Turbine/Pump | Water Supply/Discharge | D1 | Forced - Immediate | 2017 | Hydro | WA | 500 | Pumped Storage/Hydro | WECC | Off-Peak | 176.55 | 11 | 1 | 1 | 7162-Relief valve and vacuum breakers | D1-Forced - Immediate | 500-Pumped Storage/Hydro
7162 | Relief valve and vacuum breakers | Hydro Turbine/Pump | Water Supply/Discharge | D1 | Forced - Immediate | 2017 | Hydro | WA | 500 | Pumped Storage/Hydro | WECC | Off-Peak | 1553.0167 | 11 | 1 | 1 | 7162-Relief valve and vacuum breakers | D1-Forced - Immediate | 500-Pumped Storage/Hydro
7162 | Relief valve and vacuum breakers | Hydro Turbine/Pump | Water Supply/Discharge | U1 | Forced - Immediate | 2017 | Hydro | WA | 500 | Pumped Storage/Hydro | NPCC | Off-Peak | 119.2905 | 48.69 | 1 | 1 | 7162-Relief valve and vacuum breakers | U1-Forced - Immediate | 500-Pumped Storage/Hydro
7162 | Relief valve and vacuum breakers | Hydro Turbine/Pump | Water Supply/Discharge | D1 | Forced - Immediate | 2017 | Hydro | WA | 500 | Pumped Storage/Hydro | WECC | Off-Peak | 163.7167 | 11 | 1 | 1 | 7162-Relief valve and vacuum breakers | D1-Forced - Immediate | 500-Pumped Storage/Hydro
7162 | Relief valve and vacuum breakers | Hydro Turbine/Pump | Water Supply/Discharge | D1 | Forced - Immediate | 2017 | Hydro | WA | 500 | Pumped Storage/Hydro | WECC | Off-Peak | 774.0333 | 11 | 1 | 1 | 7162-Relief valve and vacuum breakers | D1-Forced - Immediate | 500-Pumped Storage/Hydro
7162 | Relief valve and vacuum breakers | Hydro Turbine/Pump | Water Supply/Discharge | D1 | Forced - Immediate | 2017 | Hydro | WA | 500 | Pumped Storage/Hydro | WECC | Off-Peak | 1279.3 | 11 | 1 | 1 | 7162-Relief valve and vacuum breakers | D1-Forced - Immediate | 500-Pumped Storage/Hydro
7162 | Relief valve and vacuum breakers | Hydro Turbine/Pump | Water Supply/Discharge | U1 | Forced - Immediate | 2017 | Hydro | WA | 500 | Pumped Storage/Hydro | NPCC | Winter | 191.514 | 48.69 | 1 | 1 | 7162-Relief valve and vacuum breakers | U1-Forced - Immediate | 500-Pumped Storage/Hydro
7162 | Relief valve and vacuum breakers | Hydro Turbine/Pump | Water Supply/Discharge | D1 | Forced - Immediate | 2017 | Hydro | WA | 500 | Pumped Storage/Hydro | WECC | Off-Peak | 19.6167 | 11 | 1 | 1 | 7162-Relief valve and vacuum breakers | D1-Forced - Immediate | 500-Pumped Storage/Hydro
7162 | Relief valve and vacuum breakers | Hydro Turbine/Pump | Water Supply/Discharge | U1 | Forced - Immediate | 2017 | Hydro | WA | 500 | Pumped Storage/Hydro | WECC | Off-Peak | 1302.6 | 167 | 1 | 1 | 7162-Relief valve and vacuum breakers | U1-Forced - Immediate | 500-Pumped Storage/Hydro
7170 | Draft tube | Hydro Turbine/Pump | Water Supply/Discharge | SF | Startup Failure | 2017 | Hydro | WA | 500 | Pumped Storage/Hydro | MRO | Winter | 426.4166 | 43 | 1 | 1 | 7170-Draft tube | SF-Startup Failure | 500-Pumped Storage/Hydro
7170 | Draft tube | Hydro Turbine/Pump | Water Supply/Discharge | U1 | Forced - Immediate | 2017 | Hydro | WA | 500 | Pumped Storage/Hydro | WECC | Summer | 5691.9998 | 240 | 1 | 1 | 7170-Draft tube | U1-Forced - Immediate | 500-Pumped Storage/Hydro
7170 | Draft tube | Hydro Turbine/Pump | Water Supply/Discharge | U1 | Forced - Immediate | 2017 | Hydro | WA | 500 | Pumped Storage/Hydro | SERC | Winter | 408 | 340 | 1 | 1 | 7170-Draft tube | U1-Forced - Immediate | 500-Pumped Storage/Hydro
7170 | Draft tube | Hydro Turbine/Pump | Water Supply/Discharge | U1 | Forced - Immediate | 2017 | Hydro | WA | 500 | Pumped Storage/Hydro | WECC | Winter | 3766.23 | 199.8 | 1 | 1 | 7170-Draft tube | U1-Forced - Immediate | 500-Pumped Storage/Hydro
7170 | Draft tube | Hydro Turbine/Pump | Water Supply/Discharge | U1 | Forced - Immediate | 2017 | Hydro | WA | 500 | Pumped Storage/Hydro | SERC | Winter | 42184.75 | 83 | 1 | 1 | 7170-Draft tube | U1-Forced - Immediate | 500-Pumped Storage/Hydro
7170 | Draft tube | Hydro Turbine/Pump | Water Supply/Discharge | U1 | Forced - Immediate | 2017 | Hydro | WA | 500 | Pumped Storage/Hydro | WECC | Off-Peak | 5719.5832 | 265 | 1 | 1 | 7170-Draft tube | U1-Forced - Immediate | 500-Pumped Storage/Hydro
7170 | Draft tube | Hydro Turbine/Pump | Water Supply/Discharge | U1 | Forced - Immediate | 2017 | Hydro | WA | 500 | Pumped Storage/Hydro | MRO | Winter | 1411.8333 | 43 | 1 | 1 | 7170-Draft tube | U1-Forced - Immediate | 500-Pumped Storage/Hydro
7170 | Draft tube | Hydro Turbine/Pump | Water Supply/Discharge | U1 | Forced - Immediate | 2017 | Hydro | WA | 500 | Pumped Storage/Hydro | NPCC | Off-Peak | 7751.25 | 225 | 1 | 1 | 7170-Draft tube | U1-Forced - Immediate | 500-Pumped Storage/Hydro
7170 | Draft tube | Hydro Turbine/Pump | Water Supply/Discharge | SF | Startup Failure | 2017 | Hydro | WA | 500 | Pumped Storage/Hydro | MRO | Winter | 8.6 | 43 | 1 | 1 | 7170-Draft tube | SF-Startup Failure | 500-Pumped Storage/Hydro
7170 | Draft tube | Hydro Turbine/Pump | Water Supply/Discharge | SF | Startup Failure | 2017 | Hydro | WA | 500 | Pumped Storage/Hydro | MRO | Off-Peak | 432.15 | 43 | 1 | 1 | 7170-Draft tube | SF-Startup Failure | 500-Pumped Storage/Hydro
7180 | Tailrace | Hydro Turbine/Pump | Water Supply/Discharge | D1 | Forced - Immediate | 2017 | Hydro | WA | 500 | Pumped Storage/Hydro | WECC | Summer | 77 | 55 | 1 | 1 | 7180-Tailrace | D1-Forced - Immediate | 500-Pumped Storage/Hydro
7180 | Tailrace | Hydro Turbine/Pump | Water Supply/Discharge | U1 | Forced - Immediate | 2017 | Hydro | WA | 500 | Pumped Storage/Hydro | WECC | Summer | 122.36 | 43.7 | 1 | 1 | 7180-Tailrace | U1-Forced - Immediate | 500-Pumped Storage/Hydro
7180 | Tailrace | Hydro Turbine/Pump | Water Supply/Discharge | U1 | Forced - Immediate | 2017 | Hydro | WA | 500 | Pumped Storage/Hydro | WECC | Off-Peak | 702.96 | 104.4 | 1 | 1 | 7180-Tailrace | U1-Forced - Immediate | 500-Pumped Storage/Hydro
7180 | Tailrace | Hydro Turbine/Pump | Water Supply/Discharge | U1 | Forced - Immediate | 2017 | Hydro | WA | 500 | Pumped Storage/Hydro | MRO | Off-Peak | 3041.5583 | 40.25 | 1 | 1 | 7180-Tailrace | U1-Forced - Immediate | 500-Pumped Storage/Hydro
7180 | Tailrace | Hydro Turbine/Pump | Water Supply/Discharge | U2 | Forced - Delayed | 2017 | Hydro | WA | 500 | Pumped Storage/Hydro | WECC | Off-Peak | 175.74 | 87.87 | 3 | 3 | 7180-Tailrace | U2-Forced - Delayed | 500-Pumped Storage/Hydro
7180 | Tailrace | Hydro Turbine/Pump | Water Supply/Discharge | U1 | Forced - Immediate | 2017 | Hydro | WA | 500 | Pumped Storage/Hydro | WECC | Off-Peak | 787.8 | 117 | 3 | 3 | 7180-Tailrace | U1-Forced - Immediate | 500-Pumped Storage/Hydro
7180 | Tailrace | Hydro Turbine/Pump | Water Supply/Discharge | U1 | Forced - Immediate | 2017 | Hydro | WA | 500 | Pumped Storage/Hydro | MRO | Off-Peak | 2188.45 | 23 | 1 | 1 | 7180-Tailrace | U1-Forced - Immediate | 500-Pumped Storage/Hydro
7180 | Tailrace | Hydro Turbine/Pump | Water Supply/Discharge | U1 | Forced - Immediate | 2017 | Hydro | WA | 500 | Pumped Storage/Hydro | MRO | Off-Peak | 3770.7542 | 40.25 | 1 | 1 | 7180-Tailrace | U1-Forced - Immediate | 500-Pumped Storage/Hydro
7180 | Tailrace | Hydro Turbine/Pump | Water Supply/Discharge | U1 | Forced - Immediate | 2017 | Hydro | WA | 500 | Pumped Storage/Hydro | MRO | Off-Peak | 3944.5 | 40.25 | 1 | 1 | 7180-Tailrace | U1-Forced - Immediate | 500-Pumped Storage/Hydro
7180 | Tailrace | Hydro Turbine/Pump | Water Supply/Discharge | U1 | Forced - Immediate | 2017 | Hydro | WA | 500 | Pumped Storage/Hydro | WECC | Summer | 3636.5683 | 43.7 | 1 | 1 | 7180-Tailrace | U1-Forced - Immediate | 500-Pumped Storage/Hydro
7180 | Tailrace | Hydro Turbine/Pump | Water Supply/Discharge | U3 | Forced - Postponed | 2017 | Hydro | WA | 500 | Pumped Storage/Hydro | WECC | Winter | 570.7321 | 136.43 | 1 | 1 | 7180-Tailrace | U3-Forced - Postponed | 500-Pumped Storage/Hydro
7180 | Tailrace | Hydro Turbine/Pump | Water Supply/Discharge | U1 | Forced - Immediate | 2017 | Hydro | WA | 500 | Pumped Storage/Hydro | MRO | Off-Peak | 53.6667 | 40.25 | 3 | 3 | 7180-Tailrace | U1-Forced - Immediate | 500-Pumped Storage/Hydro
7180 | Tailrace | Hydro Turbine/Pump | Water Supply/Discharge | U1 | Forced - Immediate | 2017 | Hydro | WA | 500 | Pumped Storage/Hydro | WECC | Off-Peak | 243.4291 | 78.95 | 1 | 1 | 7180-Tailrace | U1-Forced - Immediate | 500-Pumped Storage/Hydro
7180 | Tailrace | Hydro Turbine/Pump | Water Supply/Discharge | U1 | Forced - Immediate | 2017 | Hydro | WA | 500 | Pumped Storage/Hydro | WECC | Summer | 208.9 | 20.89 | 1 | 1 | 7180-Tailrace | U1-Forced - Immediate | 500-Pumped Storage/Hydro
7180 | Tailrace | Hydro Turbine/Pump | Water Supply/Discharge | U1 | Forced - Immediate | 2017 | Hydro | WA | 500 | Pumped Storage/Hydro | WECC | Summer | 1557.905 | 43.7 | 1 | 1 | 7180-Tailrace | U1-Forced - Immediate | 500-Pumped Storage/Hydro
7180 | Tailrace | Hydro Turbine/Pump | Water Supply/Discharge | U1 | Forced - Immediate | 2017 | Hydro | WA | 500 | Pumped Storage/Hydro | MRO | Off-Peak | 1606.55 | 23 | 1 | 1 | 7180-Tailrace | U1-Forced - Immediate | 500-Pumped Storage/Hydro
7180 | Tailrace | Hydro Turbine/Pump | Water Supply/Discharge | U1 | Forced - Immediate | 2017 | Hydro | WA | 500 | Pumped Storage/Hydro | MRO | Off-Peak | 7884.975 | 40.25 | 1 | 1 | 7180-Tailrace | U1-Forced - Immediate | 500-Pumped Storage/Hydro
7180 | Tailrace | Hydro Turbine/Pump | Water Supply/Discharge | U1 | Forced - Immediate | 2017 | Hydro | WA | 500 | Pumped Storage/Hydro | WECC | Summer | 188.7375 | 64.71 | 1 | 1 | 7180-Tailrace | U1-Forced - Immediate | 500-Pumped Storage/Hydro
7180 | Tailrace | Hydro Turbine/Pump | Water Supply/Discharge | U1 | Forced - Immediate | 2017 | Hydro | WA | 500 | Pumped Storage/Hydro | WECC | Summer | 193.2325 | 20.89 | 1 | 1 | 7180-Tailrace | U1-Forced - Immediate | 500-Pumped Storage/Hydro
7180 | Tailrace | Hydro Turbine/Pump | Water Supply/Discharge | U1 | Forced - Immediate | 2017 | Hydro | WA | 500 | Pumped Storage/Hydro | MRO | Off-Peak | 7725.3167 | 40.25 | 1 | 1 | 7180-Tailrace | U1-Forced - Immediate | 500-Pumped Storage/Hydro
7180 | Tailrace | Hydro Turbine/Pump | Water Supply/Discharge | U1 | Forced - Immediate | 2017 | Hydro | WA | 500 | Pumped Storage/Hydro | WECC | Summer | 210.2916 | 72.1 | 1 | 1 | 7180-Tailrace | U1-Forced - Immediate | 500-Pumped Storage/Hydro
7180 | Tailrace | Hydro Turbine/Pump | Water Supply/Discharge | U1 | Forced - Immediate | 2017 | Hydro | WA | 500 | Pumped Storage/Hydro | WECC | Summer | 214.4707 | 20.89 | 1 | 1 | 7180-Tailrace | U1-Forced - Immediate | 500-Pumped Storage/Hydro
7180 | Tailrace | Hydro Turbine/Pump | Water Supply/Discharge | U2 | Forced - Delayed | 2017 | Hydro | WA | 500 | Pumped Storage/Hydro | WECC | Summer | 2736 | 48 | 1 | 1 | 7180-Tailrace | U2-Forced - Delayed | 500-Pumped Storage/Hydro
7180 | Tailrace | Hydro Turbine/Pump | Water Supply/Discharge | U2 | Forced - Delayed | 2017 | Hydro | WA | 500 | Pumped Storage/Hydro | WECC | Winter | 450.219 | 136.43 | 1 | 1 | 7180-Tailrace | U2-Forced - Delayed | 500-Pumped Storage/Hydro
7180 | Tailrace | Hydro Turbine/Pump | Water Supply/Discharge | D1 | Forced - Immediate | 2017 | Hydro | WA | 500 | Pumped Storage/Hydro | WECC | Summer | 407.9166 | 55 | 1 | 1 | 7180-Tailrace | D1-Forced - Immediate | 500-Pumped Storage/Hydro
7180 | Tailrace | Hydro Turbine/Pump | Water Supply/Discharge | U1 | Forced - Immediate | 2017 | Hydro | WA | 500 | Pumped Storage/Hydro | WECC | Off-Peak | 676.8332 | 155 | 2 | 2 | 7180-Tailrace | U1-Forced - Immediate | 500-Pumped Storage/Hydro
7180 | Tailrace | Hydro Turbine/Pump | Water Supply/Discharge | U3 | Forced - Postponed | 2017 | Hydro | WA | 500 | Pumped Storage/Hydro | WECC | Winter | 561.6367 | 136.43 | 1 | 1 | 7180-Tailrace | U3-Forced - Postponed | 500-Pumped Storage/Hydro
7180 | Tailrace | Hydro Turbine/Pump | Water Supply/Discharge | U1 | Forced - Immediate | 2017 | Hydro | WA | 500 | Pumped Storage/Hydro | WECC | Off-Peak | 610 | 60 | 1 | 1 | 7180-Tailrace | U1-Forced - Immediate | 500-Pumped Storage/Hydro
7180 | Tailrace | Hydro Turbine/Pump | Water Supply/Discharge | U1 | Forced - Immediate | 2017 | Hydro | WA | 500 | Pumped Storage/Hydro | MRO | Off-Peak | 1549.8167 | 23 | 1 | 1 | 7180-Tailrace | U1-Forced - Immediate | 500-Pumped Storage/Hydro
7180 | Tailrace | Hydro Turbine/Pump | Water Supply/Discharge | U1 | Forced - Immediate | 2017 | Hydro | WA | 500 | Pumped Storage/Hydro | MRO | Off-Peak | 3742.5792 | 40.25 | 1 | 1 | 7180-Tailrace | U1-Forced - Immediate | 500-Pumped Storage/Hydro
7180 | Tailrace | Hydro Turbine/Pump | Water Supply/Discharge | U1 | Forced - Immediate | 2017 | Hydro | WA | 500 | Pumped Storage/Hydro | MRO | Off-Peak | 6111.8667 | 23 | 1 | 1 | 7180-Tailrace | U1-Forced - Immediate | 500-Pumped Storage/Hydro
7180 | Tailrace | Hydro Turbine/Pump | Water Supply/Discharge | U1 | Forced - Immediate | 2017 | Hydro | WA | 500 | Pumped Storage/Hydro | WECC | Off-Peak | 11394.5333 | 88 | 1 | 1 | 7180-Tailrace | U1-Forced - Immediate | 500-Pumped Storage/Hydro
7180 | Tailrace | Hydro Turbine/Pump | Water Supply/Discharge | U2 | Forced - Delayed | 2017 | Hydro | WA | 500 | Pumped Storage/Hydro | WECC | Off-Peak | 86 | 43 | 2 | 2 | 7180-Tailrace | U2-Forced - Delayed | 500-Pumped Storage/Hydro
7180 | Tailrace | Hydro Turbine/Pump | Water Supply/Discharge | U3 | Forced - Postponed | 2017 | Hydro | WA | 500 | Pumped Storage/Hydro | WECC | Winter | 657.1377 | 136.43 | 1 | 1 | 7180-Tailrace | U3-Forced - Postponed | 500-Pumped Storage/Hydro
7181 | Tail water depressing equipment | Hydro Turbine/Pump | Water Supply/Discharge | U1 | Forced - Immediate | 2017 | Hydro | WA | 500 | Pumped Storage/Hydro | WECC | Winter | 1240.514 | 59.88 | 1 | 1 | 7181-Tail water depressing equipment | U1-Forced - Immediate | 500-Pumped Storage/Hydro
7181 | Tail water depressing equipment | Hydro Turbine/Pump | Water Supply/Discharge | SF | Startup Failure | 2017 | Hydro | WA | 500 | Pumped Storage/Hydro | NPCC | Winter | 13131.2831 | 293 | 1 | 1 | 7181-Tail water depressing equipment | SF-Startup Failure | 500-Pumped Storage/Hydro
7181 | Tail water depressing equipment | Hydro Turbine/Pump | Water Supply/Discharge | U1 | Forced - Immediate | 2017 | Hydro | WA | 500 | Pumped Storage/Hydro | WECC | Off-Peak | 10.0333 | 86 | 1 | 1 | 7181-Tail water depressing equipment | U1-Forced - Immediate | 500-Pumped Storage/Hydro
7181 | Tail water depressing equipment | Hydro Turbine/Pump | Water Supply/Discharge | U1 | Forced - Immediate | 2017 | Hydro | WA | 500 | Pumped Storage/Hydro | WECC | Off-Peak | 139.0333 | 86 | 1 | 1 | 7181-Tail water depressing equipment | U1-Forced - Immediate | 500-Pumped Storage/Hydro
7181 | Tail water depressing equipment | Hydro Turbine/Pump | Water Supply/Discharge | U1 | Forced - Immediate | 2017 | Hydro | WA | 500 | Pumped Storage/Hydro | SERC | Summer | 558.8 | 66 | 1 | 1 | 7181-Tail water depressing equipment | U1-Forced - Immediate | 500-Pumped Storage/Hydro
7181 | Tail water depressing equipment | Hydro Turbine/Pump | Water Supply/Discharge | U1 | Forced - Immediate | 2017 | Hydro | WA | 500 | Pumped Storage/Hydro | SERC | Winter | 16 | 24 | 1 | 1 | 7181-Tail water depressing equipment | U1-Forced - Immediate | 500-Pumped Storage/Hydro
7181 | Tail water depressing equipment | Hydro Turbine/Pump | Water Supply/Discharge | U1 | Forced - Immediate | 2017 | Hydro | WA | 500 | Pumped Storage/Hydro | WECC | Winter | 3870.244 | 59.88 | 1 | 1 | 7181-Tail water depressing equipment | U1-Forced - Immediate | 500-Pumped Storage/Hydro
7181 | Tail water depressing equipment | Hydro Turbine/Pump | Water Supply/Discharge | D1 | Forced - Immediate | 2017 | Hydro | WA | 500 | Pumped Storage/Hydro | WECC | Off-Peak | 1527.2 | 24 | 1 | 1 | 7181-Tail water depressing equipment | D1-Forced - Immediate | 500-Pumped Storage/Hydro
7181 | Tail water depressing equipment | Hydro Turbine/Pump | Water Supply/Discharge | SF | Startup Failure | 2017 | Hydro | WA | 500 | Pumped Storage/Hydro | NPCC | Winter | 19.5331 | 293 | 1 | 1 | 7181-Tail water depressing equipment | SF-Startup Failure | 500-Pumped Storage/Hydro
7181 | Tail water depressing equipment | Hydro Turbine/Pump | Water Supply/Discharge | U1 | Forced - Immediate | 2017 | Hydro | WA | 500 | Pumped Storage/Hydro | WECC | Summer | 332.1 | 162 | 1 | 1 | 7181-Tail water depressing equipment | U1-Forced - Immediate | 500-Pumped Storage/Hydro
7181 | Tail water depressing equipment | Hydro Turbine/Pump | Water Supply/Discharge | U1 | Forced - Immediate | 2017 | Hydro | WA | 500 | Pumped Storage/Hydro | SERC | Summer | 526.9 | 66 | 1 | 1 | 7181-Tail water depressing equipment | U1-Forced - Immediate | 500-Pumped Storage/Hydro
7181 | Tail water depressing equipment | Hydro Turbine/Pump | Water Supply/Discharge | U1 | Forced - Immediate | 2017 | Hydro | WA | 500 | Pumped Storage/Hydro | WECC | Winter | 2417.156 | 59.88 | 1 | 1 | 7181-Tail water depressing equipment | U1-Forced - Immediate | 500-Pumped Storage/Hydro
7181 | Tail water depressing equipment | Hydro Turbine/Pump | Water Supply/Discharge | D1 | Forced - Immediate | 2017 | Hydro | WA | 500 | Pumped Storage/Hydro | WECC | Off-Peak | 18023.2 | 24 | 1 | 1 | 7181-Tail water depressing equipment | D1-Forced - Immediate | 500-Pumped Storage/Hydro
7181 | Tail water depressing equipment | Hydro Turbine/Pump | Water Supply/Discharge | U1 | Forced - Immediate | 2017 | Hydro | WA | 500 | Pumped Storage/Hydro | SERC | Summer | 390.5 | 66 | 1 | 1 | 7181-Tail water depressing equipment | U1-Forced - Immediate | 500-Pumped Storage/Hydro
7181 | Tail water depressing equipment | Hydro Turbine/Pump | Water Supply/Discharge | D1 | Forced - Immediate | 2017 | Hydro | WA | 500 | Pumped Storage/Hydro | WECC | Summer | 43759.3 | 26 | 1 | 1 | 7181-Tail water depressing equipment | D1-Forced - Immediate | 500-Pumped Storage/Hydro
7181 | Tail water depressing equipment | Hydro Turbine/Pump | Water Supply/Discharge | U1 | Forced - Immediate | 2017 | Hydro | WA | 500 | Pumped Storage/Hydro | SERC | Summer | 294.75 | 45 | 1 | 1 | 7181-Tail water depressing equipment | U1-Forced - Immediate | 500-Pumped Storage/Hydro
7181 | Tail water depressing equipment | Hydro Turbine/Pump | Water Supply/Discharge | U1 | Forced - Immediate | 2017 | Hydro | WA | 500 | Pumped Storage/Hydro | SERC | Summer | 431.2 | 66 | 1 | 1 | 7181-Tail water depressing equipment | U1-Forced - Immediate | 500-Pumped Storage/Hydro
7199 | Other water supply/discharge problems (use for equipment related problems; use codes 9135 or 9320 for lack of water or discharge limit related problems) | Hydro Turbine/Pump | Water Supply/Discharge | D1 | Forced - Immediate | 2017 | Hydro | WA | 500 | Pumped Storage/Hydro | NPCC | Off-Peak | 13.2 | 33 | 1 | 1 | 7199-Other water supply/discharge problems (use for equipment related problems; use codes 9135 or 9320 for lack of water or discharge limit related problems) | D1-Forced - Immediate | 500-Pumped Storage/Hydro
7199 | Other water supply/discharge problems (use for equipment related problems; use codes 9135 or 9320 for lack of water or discharge limit related problems) | Hydro Turbine/Pump | Water Supply/Discharge | D1 | Forced - Immediate | 2017 | Hydro | WA | 500 | Pumped Storage/Hydro | RFC | Off-Peak | 22.8 | 3.8 | 1 | 1 | 7199-Other water supply/discharge problems (use for equipment related problems; use codes 9135 or 9320 for lack of water or discharge limit related problems) | D1-Forced - Immediate | 500-Pumped Storage/Hydro
7199 | Other water supply/discharge problems (use for equipment related problems; use codes 9135 or 9320 for lack of water or discharge limit related problems) | Hydro Turbine/Pump | Water Supply/Discharge | D1 | Forced - Immediate | 2017 | Hydro | WA | 500 | Pumped Storage/Hydro | RFC | Off-Peak | 36 | 2 | 1 | 1 | 7199-Other water supply/discharge problems (use for equipment related problems; use codes 9135 or 9320 for lack of water or discharge limit related problems) | D1-Forced - Immediate | 500-Pumped Storage/Hydro
7199 | Other water supply/discharge problems (use for equipment related problems; use codes 9135 or 9320 for lack of water or discharge limit related problems) | Hydro Turbine/Pump | Water Supply/Discharge | D1 | Forced - Immediate | 2017 | Hydro | WA | 500 | Pumped Storage/Hydro | RFC | Off-Peak | 71.4 | 2.1 | 1 | 1 | 7199-Other water supply/discharge problems (use for equipment related problems; use codes 9135 or 9320 for lack of water or discharge limit related problems) | D1-Forced - Immediate | 500-Pumped Storage/Hydro
7199 | Other water supply/discharge problems (use for equipment related problems; use codes 9135 or 9320 for lack of water or discharge limit related problems) | Hydro Turbine/Pump | Water Supply/Discharge | D1 | Forced - Immediate | 2017 | Hydro | WA | 500 | Pumped Storage/Hydro | NPCC | Off-Peak | 385.415 | 5.7 | 1 | 1 | 7199-Other water supply/discharge problems (use for equipment related problems; use codes 9135 or 9320 for lack of water or discharge limit related problems) | D1-Forced - Immediate | 500-Pumped Storage/Hydro
7199 | Other water supply/discharge problems (use for equipment related problems; use codes 9135 or 9320 for lack of water or discharge limit related problems) | Hydro Turbine/Pump | Water Supply/Discharge | D1 | Forced - Immediate | 2017 | Hydro | WA | 500 | Pumped Storage/Hydro | NPCC | Off-Peak | 703.4933 | 6.2 | 1 | 1 | 7199-Other water supply/discharge problems (use for equipment related problems; use codes 9135 or 9320 for lack of water or discharge limit related problems) | D1-Forced - Immediate | 500-Pumped Storage/Hydro
7199 | Other water supply/discharge problems (use for equipment related problems; use codes 9135 or 9320 for lack of water or discharge limit related problems) | Hydro Turbine/Pump | Water Supply/Discharge | D1 | Forced - Immediate | 2017 | Hydro | WA | 500 | Pumped Storage/Hydro | RFC | Off-Peak | 1353.72 | 5.8 | 1 | 1 | 7199-Other water supply/discharge problems (use for equipment related problems; use codes 9135 or 9320 for lack of water or discharge limit related problems) | D1-Forced - Immediate | 500-Pumped Storage/Hydro
7199 | Other water supply/discharge problems (use for equipment related problems; use codes 9135 or 9320 for lack of water or discharge limit related problems) | Hydro Turbine/Pump | Water Supply/Discharge | D1 | Forced - Immediate | 2017 | Hydro | WA | 500 | Pumped Storage/Hydro | NPCC | Off-Peak | 2502.55 | 1.5 | 1 | 1 | 7199-Other water supply/discharge problems (use for equipment related problems; use codes 9135 or 9320 for lack of water or discharge limit related problems) | D1-Forced - Immediate | 500-Pumped Storage/Hydro
7199 | Other water supply/discharge problems (use for equipment related problems; use codes 9135 or 9320 for lack of water or discharge limit related problems) | Hydro Turbine/Pump | Water Supply/Discharge | D1 | Forced - Immediate | 2017 | Hydro | WA | 500 | Pumped Storage/Hydro | RFC | Summer | 2 | 2 | 3 | 4 | 7199-Other water supply/discharge problems (use for equipment related problems; use codes 9135 or 9320 for lack of water or discharge limit related problems) | D1-Forced - Immediate | 500-Pumped Storage/Hydro
7199 | Other water supply/discharge problems (use for equipment related problems; use codes 9135 or 9320 for lack of water or discharge limit related problems) | Hydro Turbine/Pump | Water Supply/Discharge | D1 | Forced - Immediate | 2017 | Hydro | WA | 500 | Pumped Storage/Hydro | RFC | Summer | 13.8 | 2.3 | 1 | 1 | 7199-Other water supply/discharge problems (use for equipment related problems; use codes 9135 or 9320 for lack of water or discharge limit related problems) | D1-Forced - Immediate | 500-Pumped Storage/Hydro
7199 | Other water supply/discharge problems (use for equipment related problems; use codes 9135 or 9320 for lack of water or discharge limit related problems) | Hydro Turbine/Pump | Water Supply/Discharge | D1 | Forced - Immediate | 2017 | Hydro | WA | 500 | Pumped Storage/Hydro | RFC | Summer | 20 | 2 | 1 | 1 | 7199-Other water supply/discharge problems (use for equipment related problems; use codes 9135 or 9320 for lack of water or discharge limit related problems) | D1-Forced - Immediate | 500-Pumped Storage/Hydro
7199 | Other water supply/discharge problems (use for equipment related problems; use codes 9135 or 9320 for lack of water or discharge limit related problems) | Hydro Turbine/Pump | Water Supply/Discharge | D1 | Forced - Immediate | 2017 | Hydro | WA | 500 | Pumped Storage/Hydro | RFC | Summer | 68 | 2 | 1 | 1 | 7199-Other water supply/discharge problems (use for equipment related problems; use codes 9135 or 9320 for lack of water or discharge limit related problems) | D1-Forced - Immediate | 500-Pumped Storage/Hydro
7199 | Other water supply/discharge problems (use for equipment related problems; use codes 9135 or 9320 for lack of water or discharge limit related problems) | Hydro Turbine/Pump | Water Supply/Discharge | D1 | Forced - Immediate | 2017 | Hydro | WA | 500 | Pumped Storage/Hydro | RFC | Summer | 182.4667 | 4.6 | 1 | 1 | 7199-Other water supply/discharge problems (use for equipment related problems; use codes 9135 or 9320 for lack of water or discharge limit related problems) | D1-Forced - Immediate | 500-Pumped Storage/Hydro
7199 | Other water supply/discharge problems (use for equipment related problems; use codes 9135 or 9320 for lack of water or discharge limit related problems) | Hydro Turbine/Pump | Water Supply/Discharge | D1 | Forced - Immediate | 2017 | Hydro | WA | 500 | Pumped Storage/Hydro | RFC | Summer | 342 | 3.8 | 1 | 1 | 7199-Other water supply/discharge problems (use for equipment related problems; use codes 9135 or 9320 for lack of water or discharge limit related problems) | D1-Forced - Immediate | 500-Pumped Storage/Hydro
7199 | Other water supply/discharge problems (use for equipment related problems; use codes 9135 or 9320 for lack of water or discharge limit related problems) | Hydro Turbine/Pump | Water Supply/Discharge | D1 | Forced - Immediate | 2017 | Hydro | WA | 500 | Pumped Storage/Hydro | RFC | Summer | 384.225 | 4.5 | 1 | 1 | 7199-Other water supply/discharge problems (use for equipment related problems; use codes 9135 or 9320 for lack of water or discharge limit related problems) | D1-Forced - Immediate | 500-Pumped Storage/Hydro
7199 | Other water supply/discharge problems (use for equipment related problems; use codes 9135 or 9320 for lack of water or discharge limit related problems) | Hydro Turbine/Pump | Water Supply/Discharge | D1 | Forced - Immediate | 2017 | Hydro | WA | 500 | Pumped Storage/Hydro | RFC | Summer | 407.04 | 4.8 | 1 | 1 | 7199-Other water supply/discharge problems (use for equipment related problems; use codes 9135 or 9320 for lack of water or discharge limit related problems) | D1-Forced - Immediate | 500-Pumped Storage/Hydro
7199 | Other water supply/discharge problems (use for equipment related problems; use codes 9135 or 9320 for lack of water or discharge limit related problems) | Hydro Turbine/Pump | Water Supply/Discharge | D1 | Forced - Immediate | 2017 | Hydro | WA | 500 | Pumped Storage/Hydro | NPCC | Winter | 43.6333 | 22 | 1 | 1 | 7199-Other water supply/discharge problems (use for equipment related problems; use codes 9135 or 9320 for lack of water or discharge limit related problems) | D1-Forced - Immediate | 500-Pumped Storage/Hydro
7199 | Other water supply/discharge problems (use for equipment related problems; use codes 9135 or 9320 for lack of water or discharge limit related problems) | Hydro Turbine/Pump | Water Supply/Discharge | D1 | Forced - Immediate | 2017 | Hydro | WA | 500 | Pumped Storage/Hydro | RFC | Winter | 317.2 | 5.2 | 1 | 1 | 7199-Other water supply/discharge problems (use for equipment related problems; use codes 9135 or 9320 for lack of water or discharge limit related problems) | D1-Forced - Immediate | 500-Pumped Storage/Hydro
7199 | Other water supply/discharge problems (use for equipment related problems; use codes 9135 or 9320 for lack of water or discharge limit related problems) | Hydro Turbine/Pump | Water Supply/Discharge | D1 | Forced - Immediate | 2017 | Hydro | WA | 500 | Pumped Storage/Hydro | RFC | Winter | 419.1067 | 4.3 | 1 | 1 | 7199-Other water supply/discharge problems (use for equipment related problems; use codes 9135 or 9320 for lack of water or discharge limit related problems) | D1-Forced - Immediate | 500-Pumped Storage/Hydro
7199 | Other water supply/discharge problems (use for equipment related problems; use codes 9135 or 9320 for lack of water or discharge limit related problems) | Hydro Turbine/Pump | Water Supply/Discharge | D1 | Forced - Immediate | 2017 | Hydro | WA | 500 | Pumped Storage/Hydro | NPCC | Winter | 594.6667 | 5 | 1 | 1 | 7199-Other water supply/discharge problems (use for equipment related problems; use codes 9135 or 9320 for lack of water or discharge limit related problems) | D1-Forced - Immediate | 500-Pumped Storage/Hydro
7199 | Other water supply/discharge problems (use for equipment related problems; use codes 9135 or 9320 for lack of water or discharge limit related problems) | Hydro Turbine/Pump | Water Supply/Discharge | D1 | Forced - Immediate | 2017 | Hydro | WA | 500 | Pumped Storage/Hydro | NPCC | Winter | 1319.7333 | 4 | 1 | 1 | 7199-Other water supply/discharge problems (use for equipment related problems; use codes 9135 or 9320 for lack of water or discharge limit related problems) | D1-Forced - Immediate | 500-Pumped Storage/Hydro
7199 | Other water supply/discharge problems (use for equipment related problems; use codes 9135 or 9320 for lack of water or discharge limit related problems) | Hydro Turbine/Pump | Water Supply/Discharge | D1 | Forced - Immediate | 2017 | Hydro | WA | 500 | Pumped Storage/Hydro | NPCC | Winter | 1967.625 | 5.5 | 1 | 1 | 7199-Other water supply/discharge problems (use for equipment related problems; use codes 9135 or 9320 for lack of water or discharge limit related problems) | D1-Forced - Immediate | 500-Pumped Storage/Hydro
7199 | Other water supply/discharge problems (use for equipment related problems; use codes 9135 or 9320 for lack of water or discharge limit related problems) | Hydro Turbine/Pump | Water Supply/Discharge | D1 | Forced - Immediate | 2017 | Hydro | WA | 500 | Pumped Storage/Hydro | NPCC | Winter | 2634.6667 | 6.5 | 1 | 1 | 7199-Other water supply/discharge problems (use for equipment related problems; use codes 9135 or 9320 for lack of water or discharge limit related problems) | D1-Forced - Immediate | 500-Pumped Storage/Hydro
7199 | Other water supply/discharge problems (use for equipment related problems; use codes 9135 or 9320 for lack of water or discharge limit related problems) | Hydro Turbine/Pump | Water Supply/Discharge | U1 | Forced - Immediate | 2017 | Hydro | WA | 500 | Pumped Storage/Hydro | WECC | Off-Peak | 580.4999 | 162 | 1 | 1 | 7199-Other water supply/discharge problems (use for equipment related problems; use codes 9135 or 9320 for lack of water or discharge limit related problems) | U1-Forced - Immediate | 500-Pumped Storage/Hydro
7199 | Other water supply/discharge problems (use for equipment related problems; use codes 9135 or 9320 for lack of water or discharge limit related problems) | Hydro Turbine/Pump | Water Supply/Discharge | U2 | Forced - Delayed | 2017 | Hydro | WA | 500 | Pumped Storage/Hydro | WECC | Summer | 217.8735 | 111.73 | 1 | 1 | 7199-Other water supply/discharge problems (use for equipment related problems; use codes 9135 or 9320 for lack of water or discharge limit related problems) | U2-Forced - Delayed | 500-Pumped Storage/Hydro
7199 | Other water supply/discharge problems (use for equipment related problems; use codes 9135 or 9320 for lack of water or discharge limit related problems) | Hydro Turbine/Pump | Water Supply/Discharge | D1 | Forced - Immediate | 2017 | Hydro | WA | 500 | Pumped Storage/Hydro | RFC | Off-Peak | 12 | 2 | 1 | 1 | 7199-Other water supply/discharge problems (use for equipment related problems; use codes 9135 or 9320 for lack of water or discharge limit related problems) | D1-Forced - Immediate | 500-Pumped Storage/Hydro
7199 | Other water supply/discharge problems (use for equipment related problems; use codes 9135 or 9320 for lack of water or discharge limit related problems) | Hydro Turbine/Pump | Water Supply/Discharge | D1 | Forced - Immediate | 2017 | Hydro | WA | 500 | Pumped Storage/Hydro | RFC | Off-Peak | 14.5 | 2.9 | 1 | 1 | 7199-Other water supply/discharge problems (use for equipment related problems; use codes 9135 or 9320 for lack of water or discharge limit related problems) | D1-Forced - Immediate | 500-Pumped Storage/Hydro
7199 | Other water supply/discharge problems (use for equipment related problems; use codes 9135 or 9320 for lack of water or discharge limit related problems) | Hydro Turbine/Pump | Water Supply/Discharge | D1 | Forced - Immediate | 2017 | Hydro | WA | 500 | Pumped Storage/Hydro | NPCC | Off-Peak | 85.25 | 33 | 1 | 1 | 7199-Other water supply/discharge problems (use for equipment related problems; use codes 9135 or 9320 for lack of water or discharge limit related problems) | D1-Forced - Immediate | 500-Pumped Storage/Hydro
7199 | Other water supply/discharge problems (use for equipment related problems; use codes 9135 or 9320 for lack of water or discharge limit related problems) | Hydro Turbine/Pump | Water Supply/Discharge | D1 | Forced - Immediate | 2017 | Hydro | WA | 500 | Pumped Storage/Hydro | RFC | Off-Peak | 243.6467 | 4.6 | 1 | 1 | 7199-Other water supply/discharge problems (use for equipment related problems; use codes 9135 or 9320 for lack of water or discharge limit related problems) | D1-Forced - Immediate | 500-Pumped Storage/Hydro
7199 | Other water supply/discharge problems (use for equipment related problems; use codes 9135 or 9320 for lack of water or discharge limit related problems) | Hydro Turbine/Pump | Water Supply/Discharge | D1 | Forced - Immediate | 2017 | Hydro | WA | 500 | Pumped Storage/Hydro | RFC | Off-Peak | 372 | 4 | 2 | 2 | 7199-Other water supply/discharge problems (use for equipment related problems; use codes 9135 or 9320 for lack of water or discharge limit related problems) | D1-Forced - Immediate | 500-Pumped Storage/Hydro
7199 | Other water supply/discharge problems (use for equipment related problems; use codes 9135 or 9320 for lack of water or discharge limit related problems) | Hydro Turbine/Pump | Water Supply/Discharge | D1 | Forced - Immediate | 2017 | Hydro | WA | 500 | Pumped Storage/Hydro | RFC | Off-Peak | 601.6 | 4.7 | 1 | 1 | 7199-Other water supply/discharge problems (use for equipment related problems; use codes 9135 or 9320 for lack of water or discharge limit related problems) | D1-Forced - Immediate | 500-Pumped Storage/Hydro
7199 | Other water supply/discharge problems (use for equipment related problems; use codes 9135 or 9320 for lack of water or discharge limit related problems) | Hydro Turbine/Pump | Water Supply/Discharge | D1 | Forced - Immediate | 2017 | Hydro | WA | 500 | Pumped Storage/Hydro | RFC | Summer | 0.86667 | 2 | 1 | 1 | 7199-Other water supply/discharge problems (use for equipment related problems; use codes 9135 or 9320 for lack of water or discharge limit related problems) | D1-Forced - Immediate | 500-Pumped Storage/Hydro
7199 | Other water supply/discharge problems (use for equipment related problems; use codes 9135 or 9320 for lack of water or discharge limit related problems) | Hydro Turbine/Pump | Water Supply/Discharge | D1 | Forced - Immediate | 2017 | Hydro | WA | 500 | Pumped Storage/Hydro | RFC | Summer | 1.2083 | 2.9 | 1 | 1 | 7199-Other water supply/discharge problems (use for equipment related problems; use codes 9135 or 9320 for lack of water or discharge limit related problems) | D1-Forced - Immediate | 500-Pumped Storage/Hydro
7199 | Other water supply/discharge problems (use for equipment related problems; use codes 9135 or 9320 for lack of water or discharge limit related problems) | Hydro Turbine/Pump | Water Supply/Discharge | D1 | Forced - Immediate | 2017 | Hydro | WA | 500 | Pumped Storage/Hydro | RFC | Summer | 6 | 2 | 2 | 2 | 7199-Other water supply/discharge problems (use for equipment related problems; use codes 9135 or 9320 for lack of water or discharge limit related problems) | D1-Forced - Immediate | 500-Pumped Storage/Hydro
7199 | Other water supply/discharge problems (use for equipment related problems; use codes 9135 or 9320 for lack of water or discharge limit related problems) | Hydro Turbine/Pump | Water Supply/Discharge | D1 | Forced - Immediate | 2017 | Hydro | WA | 500 | Pumped Storage/Hydro | NPCC | Summer | 37.4 | 33 | 1 | 1 | 7199-Other water supply/discharge problems (use for equipment related problems; use codes 9135 or 9320 for lack of water or discharge limit related problems) | D1-Forced - Immediate | 500-Pumped Storage/Hydro
7199 | Other water supply/discharge problems (use for equipment related problems; use codes 9135 or 9320 for lack of water or discharge limit related problems) | Hydro Turbine/Pump | Water Supply/Discharge | D1 | Forced - Immediate | 2017 | Hydro | WA | 500 | Pumped Storage/Hydro | RFC | Summer | 76.8 | 3.2 | 1 | 1 | 7199-Other water supply/discharge problems (use for equipment related problems; use codes 9135 or 9320 for lack of water or discharge limit related problems) | D1-Forced - Immediate | 500-Pumped Storage/Hydro
7199 | Other water supply/discharge problems (use for equipment related problems; use codes 9135 or 9320 for lack of water or discharge limit related problems) | Hydro Turbine/Pump | Water Supply/Discharge | D1 | Forced - Immediate | 2017 | Hydro | WA | 500 | Pumped Storage/Hydro | RFC | Summer | 139.4 | 3.4 | 1 | 1 | 7199-Other water supply/discharge problems (use for equipment related problems; use codes 9135 or 9320 for lack of water or discharge limit related problems) | D1-Forced - Immediate | 500-Pumped Storage/Hydro
7199 | Other water supply/discharge problems (use for equipment related problems; use codes 9135 or 9320 for lack of water or discharge limit related problems) | Hydro Turbine/Pump | Water Supply/Discharge | D1 | Forced - Immediate | 2017 | Hydro | WA | 500 | Pumped Storage/Hydro | RFC | Summer | 198.8 | 2.8 | 1 | 1 | 7199-Other water supply/discharge problems (use for equipment related problems; use codes 9135 or 9320 for lack of water or discharge limit related problems) | D1-Forced - Immediate | 500-Pumped Storage/Hydro
7199 | Other water supply/discharge problems (use for equipment related problems; use codes 9135 or 9320 for lack of water or discharge limit related problems) | Hydro Turbine/Pump | Water Supply/Discharge | D1 | Forced - Immediate | 2017 | Hydro | WA | 500 | Pumped Storage/Hydro | RFC | Summer | 219.52 | 2.8 | 1 | 1 | 7199-Other water supply/discharge problems (use for equipment related problems; use codes 9135 or 9320 for lack of water or discharge limit related problems) | D1-Forced - Immediate | 500-Pumped Storage/Hydro
7199 | Other water supply/discharge problems (use for equipment related problems; use codes 9135 or 9320 for lack of water or discharge limit related problems) | Hydro Turbine/Pump | Water Supply/Discharge | D1 | Forced - Immediate | 2017 | Hydro | WA | 500 | Pumped Storage/Hydro | RFC | Summer | 311.68 | 3.2 | 1 | 1 | 7199-Other water supply/discharge problems (use for equipment related problems; use codes 9135 or 9320 for lack of water or discharge limit related problems) | D1-Forced - Immediate | 500-Pumped Storage/Hydro
7199 | Other water supply/discharge problems (use for equipment related problems; use codes 9135 or 9320 for lack of water or discharge limit related problems) | Hydro Turbine/Pump | Water Supply/Discharge | D1 | Forced - Immediate | 2017 | Hydro | WA | 500 | Pumped Storage/Hydro | RFC | Summer | 336 | 7 | 1 | 1 | 7199-Other water supply/discharge problems (use for equipment related problems; use codes 9135 or 9320 for lack of water or discharge limit related problems) | D1-Forced - Immediate | 500-Pumped Storage/Hydro
7199 | Other water supply/discharge problems (use for equipment related problems; use codes 9135 or 9320 for lack of water or discharge limit related problems) | Hydro Turbine/Pump | Water Supply/Discharge | D1 | Forced - Immediate | 2017 | Hydro | WA | 500 | Pumped Storage/Hydro | RFC | Winter | 202.0633 | 2.6 | 1 | 1 | 7199-Other water supply/discharge problems (use for equipment related problems; use codes 9135 or 9320 for lack of water or discharge limit related problems) | D1-Forced - Immediate | 500-Pumped Storage/Hydro
7199 | Other water supply/discharge problems (use for equipment related problems; use codes 9135 or 9320 for lack of water or discharge limit related problems) | Hydro Turbine/Pump | Water Supply/Discharge | D1 | Forced - Immediate | 2017 | Hydro | WA | 500 | Pumped Storage/Hydro | RFC | Winter | 210 | 2.8 | 1 | 1 | 7199-Other water supply/discharge problems (use for equipment related problems; use codes 9135 or 9320 for lack of water or discharge limit related problems) | D1-Forced - Immediate | 500-Pumped Storage/Hydro
7199 | Other water supply/discharge problems (use for equipment related problems; use codes 9135 or 9320 for lack of water or discharge limit related problems) | Hydro Turbine/Pump | Water Supply/Discharge | D1 | Forced - Immediate | 2017 | Hydro | WA | 500 | Pumped Storage/Hydro | NPCC | Winter | 278.3 | 33 | 1 | 1 | 7199-Other water supply/discharge problems (use for equipment related problems; use codes 9135 or 9320 for lack of water or discharge limit related problems) | D1-Forced - Immediate | 500-Pumped Storage/Hydro
7199 | Other water supply/discharge problems (use for equipment related problems; use codes 9135 or 9320 for lack of water or discharge limit related problems) | Hydro Turbine/Pump | Water Supply/Discharge | D1 | Forced - Immediate | 2017 | Hydro | WA | 500 | Pumped Storage/Hydro | RFC | Winter | 477 | 5 | 1 | 1 | 7199-Other water supply/discharge problems (use for equipment related problems; use codes 9135 or 9320 for lack of water or discharge limit related problems) | D1-Forced - Immediate | 500-Pumped Storage/Hydro
7199 | Other water supply/discharge problems (use for equipment related problems; use codes 9135 or 9320 for lack of water or discharge limit related problems) | Hydro Turbine/Pump | Water Supply/Discharge | D1 | Forced - Immediate | 2017 | Hydro | WA | 500 | Pumped Storage/Hydro | RFC | Winter | 485.52 | 5.1 | 1 | 1 | 7199-Other water supply/discharge problems (use for equipment related problems; use codes 9135 or 9320 for lack of water or discharge limit related problems) | D1-Forced - Immediate | 500-Pumped Storage/Hydro
7199 | Other water supply/discharge problems (use for equipment related problems; use codes 9135 or 9320 for lack of water or discharge limit related problems) | Hydro Turbine/Pump | Water Supply/Discharge | D1 | Forced - Immediate | 2017 | Hydro | WA | 500 | Pumped Storage/Hydro | RFC | Winter | 487.8333 | 5 | 1 | 1 | 7199-Other water supply/discharge problems (use for equipment related problems; use codes 9135 or 9320 for lack of water or discharge limit related problems) | D1-Forced - Immediate | 500-Pumped Storage/Hydro
7199 | Other water supply/discharge problems (use for equipment related problems; use codes 9135 or 9320 for lack of water or discharge limit related problems) | Hydro Turbine/Pump | Water Supply/Discharge | D1 | Forced - Immediate | 2017 | Hydro | WA | 500 | Pumped Storage/Hydro | RFC | Winter | 960.7333 | 4 | 1 | 1 | 7199-Other water supply/discharge problems (use for equipment related problems; use codes 9135 or 9320 for lack of water or discharge limit related problems) | D1-Forced - Immediate | 500-Pumped Storage/Hydro
7199 | Other water supply/discharge problems (use for equipment related problems; use codes 9135 or 9320 for lack of water or discharge limit related problems) | Hydro Turbine/Pump | Water Supply/Discharge | D1 | Forced - Immediate | 2017 | Hydro | WA | 500 | Pumped Storage/Hydro | NPCC | Winter | 1022.9333 | 7 | 1 | 1 | 7199-Other water supply/discharge problems (use for equipment related problems; use codes 9135 or 9320 for lack of water or discharge limit related problems) | D1-Forced - Immediate | 500-Pumped Storage/Hydro
7199 | Other water supply/discharge problems (use for equipment related problems; use codes 9135 or 9320 for lack of water or discharge limit related problems) | Hydro Turbine/Pump | Water Supply/Discharge | D1 | Forced - Immediate | 2017 | Hydro | WA | 500 | Pumped Storage/Hydro | NPCC | Winter | 1316.25 | 5 | 1 | 1 | 7199-Other water supply/discharge problems (use for equipment related problems; use codes 9135 or 9320 for lack of water or discharge limit related problems) | D1-Forced - Immediate | 500-Pumped Storage/Hydro
7199 | Other water supply/discharge problems (use for equipment related problems; use codes 9135 or 9320 for lack of water or discharge limit related problems) | Hydro Turbine/Pump | Water Supply/Discharge | D1 | Forced - Immediate | 2017 | Hydro | WA | 500 | Pumped Storage/Hydro | NPCC | Winter | 1357.0667 | 3.5 | 1 | 1 | 7199-Other water supply/discharge problems (use for equipment related problems; use codes 9135 or 9320 for lack of water or discharge limit related problems) | D1-Forced - Immediate | 500-Pumped Storage/Hydro
7199 | Other water supply/discharge problems (use for equipment related problems; use codes 9135 or 9320 for lack of water or discharge limit related problems) | Hydro Turbine/Pump | Water Supply/Discharge | D1 | Forced - Immediate | 2017 | Hydro | WA | 500 | Pumped Storage/Hydro | NPCC | Winter | 17520 | 2 | 2 | 2 | 7199-Other water supply/discharge problems (use for equipment related problems; use codes 9135 or 9320 for lack of water or discharge limit related problems) | D1-Forced - Immediate | 500-Pumped Storage/Hydro
7199 | Other water supply/discharge problems (use for equipment related problems; use codes 9135 or 9320 for lack of water or discharge limit related problems) | Hydro Turbine/Pump | Water Supply/Discharge | U1 | Forced - Immediate | 2017 | Hydro | WA | 500 | Pumped Storage/Hydro | NPCC | Summer | 48.6665 | 292 | 1 | 1 | 7199-Other water supply/discharge problems (use for equipment related problems; use codes 9135 or 9320 for lack of water or discharge limit related problems) | U1-Forced - Immediate | 500-Pumped Storage/Hydro
7199 | Other water supply/discharge problems (use for equipment related problems; use codes 9135 or 9320 for lack of water or discharge limit related problems) | Hydro Turbine/Pump | Water Supply/Discharge | U1 | Forced - Immediate | 2017 | Hydro | WA | 500 | Pumped Storage/Hydro | SERC | Winter | 1500 | 500 | 1 | 1 | 7199-Other water supply/discharge problems (use for equipment related problems; use codes 9135 or 9320 for lack of water or discharge limit related problems) | U1-Forced - Immediate | 500-Pumped Storage/Hydro
7199 | Other water supply/discharge problems (use for equipment related problems; use codes 9135 or 9320 for lack of water or discharge limit related problems) | Hydro Turbine/Pump | Water Supply/Discharge | D1 | Forced - Immediate | 2017 | Hydro | WA | 500 | Pumped Storage/Hydro | RFC | Off-Peak | 7.4333 | 2 | 1 | 1 | 7199-Other water supply/discharge problems (use for equipment related problems; use codes 9135 or 9320 for lack of water or discharge limit related problems) | D1-Forced - Immediate | 500-Pumped Storage/Hydro
7199 | Other water supply/discharge problems (use for equipment related problems; use codes 9135 or 9320 for lack of water or discharge limit related problems) | Hydro Turbine/Pump | Water Supply/Discharge | D1 | Forced - Immediate | 2017 | Hydro | WA | 500 | Pumped Storage/Hydro | RFC | Off-Peak | 57 | 3 | 1 | 1 | 7199-Other water supply/discharge problems (use for equipment related problems; use codes 9135 or 9320 for lack of water or discharge limit related problems) | D1-Forced - Immediate | 500-Pumped Storage/Hydro
7199 | Other water supply/discharge problems (use for equipment related problems; use codes 9135 or 9320 for lack of water or discharge limit related problems) | Hydro Turbine/Pump | Water Supply/Discharge | D1 | Forced - Immediate | 2017 | Hydro | WA | 500 | Pumped Storage/Hydro | RFC | Off-Peak | 225.7 | 3.7 | 1 | 1 | 7199-Other water supply/discharge problems (use for equipment related problems; use codes 9135 or 9320 for lack of water or discharge limit related problems) | D1-Forced - Immediate | 500-Pumped Storage/Hydro
7199 | Other water supply/discharge problems (use for equipment related problems; use codes 9135 or 9320 for lack of water or discharge limit related problems) | Hydro Turbine/Pump | Water Supply/Discharge | D1 | Forced - Immediate | 2017 | Hydro | WA | 500 | Pumped Storage/Hydro | RFC | Off-Peak | 535 | 4 | 1 | 1 | 7199-Other water supply/discharge problems (use for equipment related problems; use codes 9135 or 9320 for lack of water or discharge limit related problems) | D1-Forced - Immediate | 500-Pumped Storage/Hydro
7199 | Other water supply/discharge problems (use for equipment related problems; use codes 9135 or 9320 for lack of water or discharge limit related problems) | Hydro Turbine/Pump | Water Supply/Discharge | D1 | Forced - Immediate | 2017 | Hydro | WA | 500 | Pumped Storage/Hydro | RFC | Off-Peak | 662.4 | 3.6 | 1 | 1 | 7199-Other water supply/discharge problems (use for equipment related problems; use codes 9135 or 9320 for lack of water or discharge limit related problems) | D1-Forced - Immediate | 500-Pumped Storage/Hydro
7199 | Other water supply/discharge problems (use for equipment related problems; use codes 9135 or 9320 for lack of water or discharge limit related problems) | Hydro Turbine/Pump | Water Supply/Discharge | D1 | Forced - Immediate | 2017 | Hydro | WA | 500 | Pumped Storage/Hydro | RFC | Off-Peak | 2216.35 | 3 | 2 | 2 | 7199-Other water supply/discharge problems (use for equipment related problems; use codes 9135 or 9320 for lack of water or discharge limit related problems) | D1-Forced - Immediate | 500-Pumped Storage/Hydro
7199 | Other water supply/discharge problems (use for equipment related problems; use codes 9135 or 9320 for lack of water or discharge limit related problems) | Hydro Turbine/Pump | Water Supply/Discharge | D1 | Forced - Immediate | 2017 | Hydro | WA | 500 | Pumped Storage/Hydro | NPCC | Off-Peak | 4498.325 | 1.5 | 1 | 1 | 7199-Other water supply/discharge problems (use for equipment related problems; use codes 9135 or 9320 for lack of water or discharge limit related problems) | D1-Forced - Immediate | 500-Pumped Storage/Hydro
7199 | Other water supply/discharge problems (use for equipment related problems; use codes 9135 or 9320 for lack of water or discharge limit related problems) | Hydro Turbine/Pump | Water Supply/Discharge | D1 | Forced - Immediate | 2017 | Hydro | WA | 500 | Pumped Storage/Hydro | NPCC | Off-Peak | 4598.0667 | 7 | 1 | 1 | 7199-Other water supply/discharge problems (use for equipment related problems; use codes 9135 or 9320 for lack of water or discharge limit related problems) | D1-Forced - Immediate | 500-Pumped Storage/Hydro
7199 | Other water supply/discharge problems (use for equipment related problems; use codes 9135 or 9320 for lack of water or discharge limit related problems) | Hydro Turbine/Pump | Water Supply/Discharge | D1 | Forced - Immediate | 2017 | Hydro | WA | 500 | Pumped Storage/Hydro | RFC | Summer | 8.9583 | 2.5 | 1 | 1 | 7199-Other water supply/discharge problems (use for equipment related problems; use codes 9135 or 9320 for lack of water or discharge limit related problems) | D1-Forced - Immediate | 500-Pumped Storage/Hydro
7199 | Other water supply/discharge problems (use for equipment related problems; use codes 9135 or 9320 for lack of water or discharge limit related problems) | Hydro Turbine/Pump | Water Supply/Discharge | D1 | Forced - Immediate | 2017 | Hydro | WA | 500 | Pumped Storage/Hydro | RFC | Summer | 10.34 | 4.4 | 1 | 1 | 7199-Other water supply/discharge problems (use for equipment related problems; use codes 9135 or 9320 for lack of water or discharge limit related problems) | D1-Forced - Immediate | 500-Pumped Storage/Hydro
7199 | Other water supply/discharge problems (use for equipment related problems; use codes 9135 or 9320 for lack of water or discharge limit related problems) | Hydro Turbine/Pump | Water Supply/Discharge | D1 | Forced - Immediate | 2017 | Hydro | WA | 500 | Pumped Storage/Hydro | RFC | Summer | 32 | 2 | 1 | 1 | 7199-Other water supply/discharge problems (use for equipment related problems; use codes 9135 or 9320 for lack of water or discharge limit related problems) | D1-Forced - Immediate | 500-Pumped Storage/Hydro
7199 | Other water supply/discharge problems (use for equipment related problems; use codes 9135 or 9320 for lack of water or discharge limit related problems) | Hydro Turbine/Pump | Water Supply/Discharge | D1 | Forced - Immediate | 2017 | Hydro | WA | 500 | Pumped Storage/Hydro | RFC | Summer | 37.8 | 2.1 | 1 | 1 | 7199-Other water supply/discharge problems (use for equipment related problems; use codes 9135 or 9320 for lack of water or discharge limit related problems) | D1-Forced - Immediate | 500-Pumped Storage/Hydro
7199 | Other water supply/discharge problems (use for equipment related problems; use codes 9135 or 9320 for lack of water or discharge limit related problems) | Hydro Turbine/Pump | Water Supply/Discharge | D1 | Forced - Immediate | 2017 | Hydro | WA | 500 | Pumped Storage/Hydro | RFC | Summer | 45 | 5 | 1 | 1 | 7199-Other water supply/discharge problems (use for equipment related problems; use codes 9135 or 9320 for lack of water or discharge limit related problems) | D1-Forced - Immediate | 500-Pumped Storage/Hydro
7199 | Other water supply/discharge problems (use for equipment related problems; use codes 9135 or 9320 for lack of water or discharge limit related problems) | Hydro Turbine/Pump | Water Supply/Discharge | D1 | Forced - Immediate | 2017 | Hydro | WA | 500 | Pumped Storage/Hydro | RFC | Summer | 74.7 | 8.3 | 1 | 1 | 7199-Other water supply/discharge problems (use for equipment related problems; use codes 9135 or 9320 for lack of water or discharge limit related problems) | D1-Forced - Immediate | 500-Pumped Storage/Hydro
7199 | Other water supply/discharge problems (use for equipment related problems; use codes 9135 or 9320 for lack of water or discharge limit related problems) | Hydro Turbine/Pump | Water Supply/Discharge | D1 | Forced - Immediate | 2017 | Hydro | WA | 500 | Pumped Storage/Hydro | RFC | Summer | 122 | 2 | 2 | 2 | 7199-Other water supply/discharge problems (use for equipment related problems; use codes 9135 or 9320 for lack of water or discharge limit related problems) | D1-Forced - Immediate | 500-Pumped Storage/Hydro
7199 | Other water supply/discharge problems (use for equipment related problems; use codes 9135 or 9320 for lack of water or discharge limit related problems) | Hydro Turbine/Pump | Water Supply/Discharge | D1 | Forced - Immediate | 2017 | Hydro | WA | 500 | Pumped Storage/Hydro | RFC | Summer | 153.9467 | 4.6 | 1 | 1 | 7199-Other water supply/discharge problems (use for equipment related problems; use codes 9135 or 9320 for lack of water or discharge limit related problems) | D1-Forced - Immediate | 500-Pumped Storage/Hydro
7199 | Other water supply/discharge problems (use for equipment related problems; use codes 9135 or 9320 for lack of water or discharge limit related problems) | Hydro Turbine/Pump | Water Supply/Discharge | D1 | Forced - Immediate | 2017 | Hydro | WA | 500 | Pumped Storage/Hydro | RFC | Summer | 165.41 | 4.2 | 1 | 1 | 7199-Other water supply/discharge problems (use for equipment related problems; use codes 9135 or 9320 for lack of water or discharge limit related problems) | D1-Forced - Immediate | 500-Pumped Storage/Hydro
7199 | Other water supply/discharge problems (use for equipment related problems; use codes 9135 or 9320 for lack of water or discharge limit related problems) | Hydro Turbine/Pump | Water Supply/Discharge | D1 | Forced - Immediate | 2017 | Hydro | WA | 500 | Pumped Storage/Hydro | NPCC | Summer | 169.85 | 118.5 | 1 | 1 | 7199-Other water supply/discharge problems (use for equipment related problems; use codes 9135 or 9320 for lack of water or discharge limit related problems) | D1-Forced - Immediate | 500-Pumped Storage/Hydro
7199 | Other water supply/discharge problems (use for equipment related problems; use codes 9135 or 9320 for lack of water or discharge limit related problems) | Hydro Turbine/Pump | Water Supply/Discharge | D1 | Forced - Immediate | 2017 | Hydro | WA | 500 | Pumped Storage/Hydro | RFC | Summer | 292.0933 | 3.8 | 1 | 1 | 7199-Other water supply/discharge problems (use for equipment related problems; use codes 9135 or 9320 for lack of water or discharge limit related problems) | D1-Forced - Immediate | 500-Pumped Storage/Hydro
7199 | Other water supply/discharge problems (use for equipment related problems; use codes 9135 or 9320 for lack of water or discharge limit related problems) | Hydro Turbine/Pump | Water Supply/Discharge | D1 | Forced - Immediate | 2017 | Hydro | WA | 500 | Pumped Storage/Hydro | RFC | Summer | 417.8533 | 4.4 | 1 | 1 | 7199-Other water supply/discharge problems (use for equipment related problems; use codes 9135 or 9320 for lack of water or discharge limit related problems) | D1-Forced - Immediate | 500-Pumped Storage/Hydro
7199 | Other water supply/discharge problems (use for equipment related problems; use codes 9135 or 9320 for lack of water or discharge limit related problems) | Hydro Turbine/Pump | Water Supply/Discharge | D1 | Forced - Immediate | 2017 | Hydro | WA | 500 | Pumped Storage/Hydro | RFC | Summer | 744.9067 | 3.2 | 1 | 1 | 7199-Other water supply/discharge problems (use for equipment related problems; use codes 9135 or 9320 for lack of water or discharge limit related problems) | D1-Forced - Immediate | 500-Pumped Storage/Hydro
7199 | Other water supply/discharge problems (use for equipment related problems; use codes 9135 or 9320 for lack of water or discharge limit related problems) | Hydro Turbine/Pump | Water Supply/Discharge | D1 | Forced - Immediate | 2017 | Hydro | WA | 500 | Pumped Storage/Hydro | NPCC | Winter | 24.2 | 22 | 1 | 1 | 7199-Other water supply/discharge problems (use for equipment related problems; use codes 9135 or 9320 for lack of water or discharge limit related problems) | D1-Forced - Immediate | 500-Pumped Storage/Hydro
7199 | Other water supply/discharge problems (use for equipment related problems; use codes 9135 or 9320 for lack of water or discharge limit related problems) | Hydro Turbine/Pump | Water Supply/Discharge | D1 | Forced - Immediate | 2017 | Hydro | WA | 500 | Pumped Storage/Hydro | NPCC | Winter | 29.3333 | 22 | 1 | 1 | 7199-Other water supply/discharge problems (use for equipment related problems; use codes 9135 or 9320 for lack of water or discharge limit related problems) | D1-Forced - Immediate | 500-Pumped Storage/Hydro
7199 | Other water supply/discharge problems (use for equipment related problems; use codes 9135 or 9320 for lack of water or discharge limit related problems) | Hydro Turbine/Pump | Water Supply/Discharge | D1 | Forced - Immediate | 2017 | Hydro | WA | 500 | Pumped Storage/Hydro | RFC | Winter | 96.36 | 2.2 | 1 | 1 | 7199-Other water supply/discharge problems (use for equipment related problems; use codes 9135 or 9320 for lack of water or discharge limit related problems) | D1-Forced - Immediate | 500-Pumped Storage/Hydro
7199 | Other water supply/discharge problems (use for equipment related problems; use codes 9135 or 9320 for lack of water or discharge limit related problems) | Hydro Turbine/Pump | Water Supply/Discharge | D1 | Forced - Immediate | 2017 | Hydro | WA | 500 | Pumped Storage/Hydro | RFC | Winter | 597 | 5 | 1 | 1 | 7199-Other water supply/discharge problems (use for equipment related problems; use codes 9135 or 9320 for lack of water or discharge limit related problems) | D1-Forced - Immediate | 500-Pumped Storage/Hydro
7199 | Other water supply/discharge problems (use for equipment related problems; use codes 9135 or 9320 for lack of water or discharge limit related problems) | Hydro Turbine/Pump | Water Supply/Discharge | D1 | Forced - Immediate | 2017 | Hydro | WA | 500 | Pumped Storage/Hydro | NPCC | Winter | 863 | 6 | 1 | 1 | 7199-Other water supply/discharge problems (use for equipment related problems; use codes 9135 or 9320 for lack of water or discharge limit related problems) | D1-Forced - Immediate | 500-Pumped Storage/Hydro
7199 | Other water supply/discharge problems (use for equipment related problems; use codes 9135 or 9320 for lack of water or discharge limit related problems) | Hydro Turbine/Pump | Water Supply/Discharge | U1 | Forced - Immediate | 2017 | Hydro | WA | 500 | Pumped Storage/Hydro | WECC | Off-Peak | 48.0333 | 22 | 1 | 1 | 7199-Other water supply/discharge problems (use for equipment related problems; use codes 9135 or 9320 for lack of water or discharge limit related problems) | U1-Forced - Immediate | 500-Pumped Storage/Hydro
7199 | Other water supply/discharge problems (use for equipment related problems; use codes 9135 or 9320 for lack of water or discharge limit related problems) | Hydro Turbine/Pump | Water Supply/Discharge | U1 | Forced - Immediate | 2017 | Hydro | WA | 500 | Pumped Storage/Hydro | NPCC | Off-Peak | 579.1332 | 292 | 1 | 1 | 7199-Other water supply/discharge problems (use for equipment related problems; use codes 9135 or 9320 for lack of water or discharge limit related problems) | U1-Forced - Immediate | 500-Pumped Storage/Hydro
7199 | Other water supply/discharge problems (use for equipment related problems; use codes 9135 or 9320 for lack of water or discharge limit related problems) | Hydro Turbine/Pump | Water Supply/Discharge | U1 | Forced - Immediate | 2017 | Hydro | WA | 500 | Pumped Storage/Hydro | RFC | Winter | 6700.1 | 22 | 1 | 1 | 7199-Other water supply/discharge problems (use for equipment related problems; use codes 9135 or 9320 for lack of water or discharge limit related problems) | U1-Forced - Immediate | 500-Pumped Storage/Hydro
7199 | Other water supply/discharge problems (use for equipment related problems; use codes 9135 or 9320 for lack of water or discharge limit related problems) | Hydro Turbine/Pump | Water Supply/Discharge | U2 | Forced - Delayed | 2017 | Hydro | WA | 500 | Pumped Storage/Hydro | WECC | Summer | 3448.683 | 35.98 | 1 | 1 | 7199-Other water supply/discharge problems (use for equipment related problems; use codes 9135 or 9320 for lack of water or discharge limit related problems) | U2-Forced - Delayed | 500-Pumped Storage/Hydro
7199 | Other water supply/discharge problems (use for equipment related problems; use codes 9135 or 9320 for lack of water or discharge limit related problems) | Hydro Turbine/Pump | Water Supply/Discharge | D1 | Forced - Immediate | 2017 | Hydro | WA | 500 | Pumped Storage/Hydro | RFC | Off-Peak | 12.3333 | 5 | 1 | 1 | 7199-Other water supply/discharge problems (use for equipment related problems; use codes 9135 or 9320 for lack of water or discharge limit related problems) | D1-Forced - Immediate | 500-Pumped Storage/Hydro
7199 | Other water supply/discharge problems (use for equipment related problems; use codes 9135 or 9320 for lack of water or discharge limit related problems) | Hydro Turbine/Pump | Water Supply/Discharge | D1 | Forced - Immediate | 2017 | Hydro | WA | 500 | Pumped Storage/Hydro | RFC | Off-Peak | 243.3783 | 2.3 | 1 | 1 | 7199-Other water supply/discharge problems (use for equipment related problems; use codes 9135 or 9320 for lack of water or discharge limit related problems) | D1-Forced - Immediate | 500-Pumped Storage/Hydro
7199 | Other water supply/discharge problems (use for equipment related problems; use codes 9135 or 9320 for lack of water or discharge limit related problems) | Hydro Turbine/Pump | Water Supply/Discharge | D1 | Forced - Immediate | 2017 | Hydro | WA | 500 | Pumped Storage/Hydro | NPCC | Off-Peak | 395.1467 | 3.2 | 1 | 1 | 7199-Other water supply/discharge problems (use for equipment related problems; use codes 9135 or 9320 for lack of water or discharge limit related problems) | D1-Forced - Immediate | 500-Pumped Storage/Hydro
7199 | Other water supply/discharge problems (use for equipment related problems; use codes 9135 or 9320 for lack of water or discharge limit related problems) | Hydro Turbine/Pump | Water Supply/Discharge | D1 | Forced - Immediate | 2017 | Hydro | WA | 500 | Pumped Storage/Hydro | NPCC | Off-Peak | 1786.6433 | 8.2 | 1 | 1 | 7199-Other water supply/discharge problems (use for equipment related problems; use codes 9135 or 9320 for lack of water or discharge limit related problems) | D1-Forced - Immediate | 500-Pumped Storage/Hydro
7199 | Other water supply/discharge problems (use for equipment related problems; use codes 9135 or 9320 for lack of water or discharge limit related problems) | Hydro Turbine/Pump | Water Supply/Discharge | D1 | Forced - Immediate | 2017 | Hydro | WA | 500 | Pumped Storage/Hydro | RFC | Summer | 14.3 | 3.3 | 1 | 1 | 7199-Other water supply/discharge problems (use for equipment related problems; use codes 9135 or 9320 for lack of water or discharge limit related problems) | D1-Forced - Immediate | 500-Pumped Storage/Hydro
7199 | Other water supply/discharge problems (use for equipment related problems; use codes 9135 or 9320 for lack of water or discharge limit related problems) | Hydro Turbine/Pump | Water Supply/Discharge | D1 | Forced - Immediate | 2017 | Hydro | WA | 500 | Pumped Storage/Hydro | RFC | Summer | 16 | 2 | 1 | 1 | 7199-Other water supply/discharge problems (use for equipment related problems; use codes 9135 or 9320 for lack of water or discharge limit related problems) | D1-Forced - Immediate | 500-Pumped Storage/Hydro
7199 | Other water supply/discharge problems (use for equipment related problems; use codes 9135 or 9320 for lack of water or discharge limit related problems) | Hydro Turbine/Pump | Water Supply/Discharge | D1 | Forced - Immediate | 2017 | Hydro | WA | 500 | Pumped Storage/Hydro | NPCC | Summer | 57.2 | 22 | 1 | 1 | 7199-Other water supply/discharge problems (use for equipment related problems; use codes 9135 or 9320 for lack of water or discharge limit related problems) | D1-Forced - Immediate | 500-Pumped Storage/Hydro
7199 | Other water supply/discharge problems (use for equipment related problems; use codes 9135 or 9320 for lack of water or discharge limit related problems) | Hydro Turbine/Pump | Water Supply/Discharge | D1 | Forced - Immediate | 2017 | Hydro | WA | 500 | Pumped Storage/Hydro | RFC | Summer | 87.4 | 4.6 | 1 | 1 | 7199-Other water supply/discharge problems (use for equipment related problems; use codes 9135 or 9320 for lack of water or discharge limit related problems) | D1-Forced - Immediate | 500-Pumped Storage/Hydro
7199 | Other water supply/discharge problems (use for equipment related problems; use codes 9135 or 9320 for lack of water or discharge limit related problems) | Hydro Turbine/Pump | Water Supply/Discharge | D1 | Forced - Immediate | 2017 | Hydro | WA | 500 | Pumped Storage/Hydro | RFC | Summer | 279 | 3 | 1 | 1 | 7199-Other water supply/discharge problems (use for equipment related problems; use codes 9135 or 9320 for lack of water or discharge limit related problems) | D1-Forced - Immediate | 500-Pumped Storage/Hydro
7199 | Other water supply/discharge problems (use for equipment related problems; use codes 9135 or 9320 for lack of water or discharge limit related problems) | Hydro Turbine/Pump | Water Supply/Discharge | D1 | Forced - Immediate | 2017 | Hydro | WA | 500 | Pumped Storage/Hydro | RFC | Summer | 330.6 | 3.8 | 1 | 1 | 7199-Other water supply/discharge problems (use for equipment related problems; use codes 9135 or 9320 for lack of water or discharge limit related problems) | D1-Forced - Immediate | 500-Pumped Storage/Hydro
7199 | Other water supply/discharge problems (use for equipment related problems; use codes 9135 or 9320 for lack of water or discharge limit related problems) | Hydro Turbine/Pump | Water Supply/Discharge | D1 | Forced - Immediate | 2017 | Hydro | WA | 500 | Pumped Storage/Hydro | RFC | Winter | 82.0583 | 4.3 | 1 | 1 | 7199-Other water supply/discharge problems (use for equipment related problems; use codes 9135 or 9320 for lack of water or discharge limit related problems) | D1-Forced - Immediate | 500-Pumped Storage/Hydro
7199 | Other water supply/discharge problems (use for equipment related problems; use codes 9135 or 9320 for lack of water or discharge limit related problems) | Hydro Turbine/Pump | Water Supply/Discharge | D1 | Forced - Immediate | 2017 | Hydro | WA | 500 | Pumped Storage/Hydro | RFC | Winter | 105.455 | 2.1 | 1 | 1 | 7199-Other water supply/discharge problems (use for equipment related problems; use codes 9135 or 9320 for lack of water or discharge limit related problems) | D1-Forced - Immediate | 500-Pumped Storage/Hydro
7199 | Other water supply/discharge problems (use for equipment related problems; use codes 9135 or 9320 for lack of water or discharge limit related problems) | Hydro Turbine/Pump | Water Supply/Discharge | D1 | Forced - Immediate | 2017 | Hydro | WA | 500 | Pumped Storage/Hydro | RFC | Winter | 340.4 | 4.6 | 1 | 1 | 7199-Other water supply/discharge problems (use for equipment related problems; use codes 9135 or 9320 for lack of water or discharge limit related problems) | D1-Forced - Immediate | 500-Pumped Storage/Hydro
7199 | Other water supply/discharge problems (use for equipment related problems; use codes 9135 or 9320 for lack of water or discharge limit related problems) | Hydro Turbine/Pump | Water Supply/Discharge | D1 | Forced - Immediate | 2017 | Hydro | WA | 500 | Pumped Storage/Hydro | RFC | Winter | 472.9767 | 4.7 | 1 | 1 | 7199-Other water supply/discharge problems (use for equipment related problems; use codes 9135 or 9320 for lack of water or discharge limit related problems) | D1-Forced - Immediate | 500-Pumped Storage/Hydro
7199 | Other water supply/discharge problems (use for equipment related problems; use codes 9135 or 9320 for lack of water or discharge limit related problems) | Hydro Turbine/Pump | Water Supply/Discharge | D1 | Forced - Immediate | 2017 | Hydro | WA | 500 | Pumped Storage/Hydro | RFC | Winter | 798.1333 | 3.2 | 1 | 1 | 7199-Other water supply/discharge problems (use for equipment related problems; use codes 9135 or 9320 for lack of water or discharge limit related problems) | D1-Forced - Immediate | 500-Pumped Storage/Hydro
7199 | Other water supply/discharge problems (use for equipment related problems; use codes 9135 or 9320 for lack of water or discharge limit related problems) | Hydro Turbine/Pump | Water Supply/Discharge | D1 | Forced - Immediate | 2017 | Hydro | WA | 500 | Pumped Storage/Hydro | NPCC | Winter | 863.075 | 118.5 | 2 | 2 | 7199-Other water supply/discharge problems (use for equipment related problems; use codes 9135 or 9320 for lack of water or discharge limit related problems) | D1-Forced - Immediate | 500-Pumped Storage/Hydro
7199 | Other water supply/discharge problems (use for equipment related problems; use codes 9135 or 9320 for lack of water or discharge limit related problems) | Hydro Turbine/Pump | Water Supply/Discharge | D1 | Forced - Immediate | 2017 | Hydro | WA | 500 | Pumped Storage/Hydro | NPCC | Winter | 2405.2417 | 5.5 | 1 | 1 | 7199-Other water supply/discharge problems (use for equipment related problems; use codes 9135 or 9320 for lack of water or discharge limit related problems) | D1-Forced - Immediate | 500-Pumped Storage/Hydro
7199 | Other water supply/discharge problems (use for equipment related problems; use codes 9135 or 9320 for lack of water or discharge limit related problems) | Hydro Turbine/Pump | Water Supply/Discharge | D1 | Forced - Immediate | 2017 | Hydro | WA | 500 | Pumped Storage/Hydro | RFC | Off-Peak | 2.32 | 4.8 | 1 | 1 | 7199-Other water supply/discharge problems (use for equipment related problems; use codes 9135 or 9320 for lack of water or discharge limit related problems) | D1-Forced - Immediate | 500-Pumped Storage/Hydro
7199 | Other water supply/discharge problems (use for equipment related problems; use codes 9135 or 9320 for lack of water or discharge limit related problems) | Hydro Turbine/Pump | Water Supply/Discharge | D1 | Forced - Immediate | 2017 | Hydro | WA | 500 | Pumped Storage/Hydro | NPCC | Off-Peak | 44 | 22 | 1 | 1 | 7199-Other water supply/discharge problems (use for equipment related problems; use codes 9135 or 9320 for lack of water or discharge limit related problems) | D1-Forced - Immediate | 500-Pumped Storage/Hydro
7199 | Other water supply/discharge problems (use for equipment related problems; use codes 9135 or 9320 for lack of water or discharge limit related problems) | Hydro Turbine/Pump | Water Supply/Discharge | D1 | Forced - Immediate | 2017 | Hydro | WA | 500 | Pumped Storage/Hydro | NPCC | Off-Peak | 88.3667 | 22 | 1 | 1 | 7199-Other water supply/discharge problems (use for equipment related problems; use codes 9135 or 9320 for lack of water or discharge limit related problems) | D1-Forced - Immediate | 500-Pumped Storage/Hydro
7199 | Other water supply/discharge problems (use for equipment related problems; use codes 9135 or 9320 for lack of water or discharge limit related problems) | Hydro Turbine/Pump | Water Supply/Discharge | D1 | Forced - Immediate | 2017 | Hydro | WA | 500 | Pumped Storage/Hydro | RFC | Off-Peak | 459.7367 | 3.4 | 1 | 1 | 7199-Other water supply/discharge problems (use for equipment related problems; use codes 9135 or 9320 for lack of water or discharge limit related problems) | D1-Forced - Immediate | 500-Pumped Storage/Hydro
7199 | Other water supply/discharge problems (use for equipment related problems; use codes 9135 or 9320 for lack of water or discharge limit related problems) | Hydro Turbine/Pump | Water Supply/Discharge | D1 | Forced - Immediate | 2017 | Hydro | WA | 500 | Pumped Storage/Hydro | NPCC | Off-Peak | 858.075 | 4.5 | 1 | 1 | 7199-Other water supply/discharge problems (use for equipment related problems; use codes 9135 or 9320 for lack of water or discharge limit related problems) | D1-Forced - Immediate | 500-Pumped Storage/Hydro
7199 | Other water supply/discharge problems (use for equipment related problems; use codes 9135 or 9320 for lack of water or discharge limit related problems) | Hydro Turbine/Pump | Water Supply/Discharge | D1 | Forced - Immediate | 2017 | Hydro | WA | 500 | Pumped Storage/Hydro | NPCC | Off-Peak | 1256.25 | 7.5 | 1 | 1 | 7199-Other water supply/discharge problems (use for equipment related problems; use codes 9135 or 9320 for lack of water or discharge limit related problems) | D1-Forced - Immediate | 500-Pumped Storage/Hydro
7199 | Other water supply/discharge problems (use for equipment related problems; use codes 9135 or 9320 for lack of water or discharge limit related problems) | Hydro Turbine/Pump | Water Supply/Discharge | D1 | Forced - Immediate | 2017 | Hydro | WA | 500 | Pumped Storage/Hydro | NPCC | Off-Peak | 12460.4 | 3 | 1 | 1 | 7199-Other water supply/discharge problems (use for equipment related problems; use codes 9135 or 9320 for lack of water or discharge limit related problems) | D1-Forced - Immediate | 500-Pumped Storage/Hydro
7199 | Other water supply/discharge problems (use for equipment related problems; use codes 9135 or 9320 for lack of water or discharge limit related problems) | Hydro Turbine/Pump | Water Supply/Discharge | D1 | Forced - Immediate | 2017 | Hydro | WA | 500 | Pumped Storage/Hydro | RFC | Summer | 17.2 | 4.3 | 1 | 1 | 7199-Other water supply/discharge problems (use for equipment related problems; use codes 9135 or 9320 for lack of water or discharge limit related problems) | D1-Forced - Immediate | 500-Pumped Storage/Hydro
7199 | Other water supply/discharge problems (use for equipment related problems; use codes 9135 or 9320 for lack of water or discharge limit related problems) | Hydro Turbine/Pump | Water Supply/Discharge | D1 | Forced - Immediate | 2017 | Hydro | WA | 500 | Pumped Storage/Hydro | RFC | Summer | 23.7333 | 2 | 1 | 1 | 7199-Other water supply/discharge problems (use for equipment related problems; use codes 9135 or 9320 for lack of water or discharge limit related problems) | D1-Forced - Immediate | 500-Pumped Storage/Hydro
7199 | Other water supply/discharge problems (use for equipment related problems; use codes 9135 or 9320 for lack of water or discharge limit related problems) | Hydro Turbine/Pump | Water Supply/Discharge | D1 | Forced - Immediate | 2017 | Hydro | WA | 500 | Pumped Storage/Hydro | NPCC | Summer | 31.1667 | 22 | 1 | 1 | 7199-Other water supply/discharge problems (use for equipment related problems; use codes 9135 or 9320 for lack of water or discharge limit related problems) | D1-Forced - Immediate | 500-Pumped Storage/Hydro
7199 | Other water supply/discharge problems (use for equipment related problems; use codes 9135 or 9320 for lack of water or discharge limit related problems) | Hydro Turbine/Pump | Water Supply/Discharge | D1 | Forced - Immediate | 2017 | Hydro | WA | 500 | Pumped Storage/Hydro | RFC | Summer | 52.2 | 2.9 | 1 | 1 | 7199-Other water supply/discharge problems (use for equipment related problems; use codes 9135 or 9320 for lack of water or discharge limit related problems) | D1-Forced - Immediate | 500-Pumped Storage/Hydro
7199 | Other water supply/discharge problems (use for equipment related problems; use codes 9135 or 9320 for lack of water or discharge limit related problems) | Hydro Turbine/Pump | Water Supply/Discharge | D1 | Forced - Immediate | 2017 | Hydro | WA | 500 | Pumped Storage/Hydro | RFC | Summer | 633.3333 | 3.8 | 1 | 1 | 7199-Other water supply/discharge problems (use for equipment related problems; use codes 9135 or 9320 for lack of water or discharge limit related problems) | D1-Forced - Immediate | 500-Pumped Storage/Hydro
7199 | Other water supply/discharge problems (use for equipment related problems; use codes 9135 or 9320 for lack of water or discharge limit related problems) | Hydro Turbine/Pump | Water Supply/Discharge | D1 | Forced - Immediate | 2017 | Hydro | WA | 500 | Pumped Storage/Hydro | NPCC | Winter | 42.6417 | 21.5 | 1 | 1 | 7199-Other water supply/discharge problems (use for equipment related problems; use codes 9135 or 9320 for lack of water or discharge limit related problems) | D1-Forced - Immediate | 500-Pumped Storage/Hydro
7199 | Other water supply/discharge problems (use for equipment related problems; use codes 9135 or 9320 for lack of water or discharge limit related problems) | Hydro Turbine/Pump | Water Supply/Discharge | D1 | Forced - Immediate | 2017 | Hydro | WA | 500 | Pumped Storage/Hydro | RFC | Winter | 254.6133 | 2.8 | 1 | 1 | 7199-Other water supply/discharge problems (use for equipment related problems; use codes 9135 or 9320 for lack of water or discharge limit related problems) | D1-Forced - Immediate | 500-Pumped Storage/Hydro
7199 | Other water supply/discharge problems (use for equipment related problems; use codes 9135 or 9320 for lack of water or discharge limit related problems) | Hydro Turbine/Pump | Water Supply/Discharge | D1 | Forced - Immediate | 2017 | Hydro | WA | 500 | Pumped Storage/Hydro | RFC | Winter | 306.56 | 3.2 | 1 | 1 | 7199-Other water supply/discharge problems (use for equipment related problems; use codes 9135 or 9320 for lack of water or discharge limit related problems) | D1-Forced - Immediate | 500-Pumped Storage/Hydro
7199 | Other water supply/discharge problems (use for equipment related problems; use codes 9135 or 9320 for lack of water or discharge limit related problems) | Hydro Turbine/Pump | Water Supply/Discharge | D1 | Forced - Immediate | 2017 | Hydro | WA | 500 | Pumped Storage/Hydro | NPCC | Winter | 1440.0733 | 7.6 | 1 | 1 | 7199-Other water supply/discharge problems (use for equipment related problems; use codes 9135 or 9320 for lack of water or discharge limit related problems) | D1-Forced - Immediate | 500-Pumped Storage/Hydro
7199 | Other water supply/discharge problems (use for equipment related problems; use codes 9135 or 9320 for lack of water or discharge limit related problems) | Hydro Turbine/Pump | Water Supply/Discharge | U1 | Forced - Immediate | 2017 | Hydro | WA | 500 | Pumped Storage/Hydro | NPCC | Off-Peak | 131.4 | 292 | 1 | 1 | 7199-Other water supply/discharge problems (use for equipment related problems; use codes 9135 or 9320 for lack of water or discharge limit related problems) | U1-Forced - Immediate | 500-Pumped Storage/Hydro
7199 | Other water supply/discharge problems (use for equipment related problems; use codes 9135 or 9320 for lack of water or discharge limit related problems) | Hydro Turbine/Pump | Water Supply/Discharge | U1 | Forced - Immediate | 2017 | Hydro | WA | 500 | Pumped Storage/Hydro | WECC | Summer | 130.35 | 79 | 1 | 1 | 7199-Other water supply/discharge problems (use for equipment related problems; use codes 9135 or 9320 for lack of water or discharge limit related problems) | U1-Forced - Immediate | 500-Pumped Storage/Hydro
7199 | Other water supply/discharge problems (use for equipment related problems; use codes 9135 or 9320 for lack of water or discharge limit related problems) | Hydro Turbine/Pump | Water Supply/Discharge | U1 | Forced - Immediate | 2017 | Hydro | WA | 500 | Pumped Storage/Hydro | NPCC | Winter | 1976.1078 | 33.77 | 1 | 1 | 7199-Other water supply/discharge problems (use for equipment related problems; use codes 9135 or 9320 for lack of water or discharge limit related problems) | U1-Forced - Immediate | 500-Pumped Storage/Hydro
7199 | Other water supply/discharge problems (use for equipment related problems; use codes 9135 or 9320 for lack of water or discharge limit related problems) | Hydro Turbine/Pump | Water Supply/Discharge | D1 | Forced - Immediate | 2017 | Hydro | WA | 500 | Pumped Storage/Hydro | RFC | Off-Peak | 1.6 | 4.8 | 1 | 1 | 7199-Other water supply/discharge problems (use for equipment related problems; use codes 9135 or 9320 for lack of water or discharge limit related problems) | D1-Forced - Immediate | 500-Pumped Storage/Hydro
7199 | Other water supply/discharge problems (use for equipment related problems; use codes 9135 or 9320 for lack of water or discharge limit related problems) | Hydro Turbine/Pump | Water Supply/Discharge | D1 | Forced - Immediate | 2017 | Hydro | WA | 500 | Pumped Storage/Hydro | RFC | Off-Peak | 27.2 | 3.4 | 1 | 1 | 7199-Other water supply/discharge problems (use for equipment related problems; use codes 9135 or 9320 for lack of water or discharge limit related problems) | D1-Forced - Immediate | 500-Pumped Storage/Hydro
7199 | Other water supply/discharge problems (use for equipment related problems; use codes 9135 or 9320 for lack of water or discharge limit related problems) | Hydro Turbine/Pump | Water Supply/Discharge | D1 | Forced - Immediate | 2017 | Hydro | WA | 500 | Pumped Storage/Hydro | NPCC | Off-Peak | 110 | 22 | 2 | 2 | 7199-Other water supply/discharge problems (use for equipment related problems; use codes 9135 or 9320 for lack of water or discharge limit related problems) | D1-Forced - Immediate | 500-Pumped Storage/Hydro
7199 | Other water supply/discharge problems (use for equipment related problems; use codes 9135 or 9320 for lack of water or discharge limit related problems) | Hydro Turbine/Pump | Water Supply/Discharge | D1 | Forced - Immediate | 2017 | Hydro | WA | 500 | Pumped Storage/Hydro | RFC | Off-Peak | 225.6 | 4.8 | 1 | 1 | 7199-Other water supply/discharge problems (use for equipment related problems; use codes 9135 or 9320 for lack of water or discharge limit related problems) | D1-Forced - Immediate | 500-Pumped Storage/Hydro
7199 | Other water supply/discharge problems (use for equipment related problems; use codes 9135 or 9320 for lack of water or discharge limit related problems) | Hydro Turbine/Pump | Water Supply/Discharge | D1 | Forced - Immediate | 2017 | Hydro | WA | 500 | Pumped Storage/Hydro | NPCC | Off-Peak | 492.8667 | 4 | 1 | 1 | 7199-Other water supply/discharge problems (use for equipment related problems; use codes 9135 or 9320 for lack of water or discharge limit related problems) | D1-Forced - Immediate | 500-Pumped Storage/Hydro
7199 | Other water supply/discharge problems (use for equipment related problems; use codes 9135 or 9320 for lack of water or discharge limit related problems) | Hydro Turbine/Pump | Water Supply/Discharge | D1 | Forced - Immediate | 2017 | Hydro | WA | 500 | Pumped Storage/Hydro | RFC | Off-Peak | 768.125 | 3.75 | 1 | 1 | 7199-Other water supply/discharge problems (use for equipment related problems; use codes 9135 or 9320 for lack of water or discharge limit related problems) | D1-Forced - Immediate | 500-Pumped Storage/Hydro
7199 | Other water supply/discharge problems (use for equipment related problems; use codes 9135 or 9320 for lack of water or discharge limit related problems) | Hydro Turbine/Pump | Water Supply/Discharge | D1 | Forced - Immediate | 2017 | Hydro | WA | 500 | Pumped Storage/Hydro | RFC | Summer | 1.7 | 2 | 1 | 1 | 7199-Other water supply/discharge problems (use for equipment related problems; use codes 9135 or 9320 for lack of water or discharge limit related problems) | D1-Forced - Immediate | 500-Pumped Storage/Hydro
7199 | Other water supply/discharge problems (use for equipment related problems; use codes 9135 or 9320 for lack of water or discharge limit related problems) | Hydro Turbine/Pump | Water Supply/Discharge | D1 | Forced - Immediate | 2017 | Hydro | WA | 500 | Pumped Storage/Hydro | RFC | Summer | 8 | 2 | 1 | 1 | 7199-Other water supply/discharge problems (use for equipment related problems; use codes 9135 or 9320 for lack of water or discharge limit related problems) | D1-Forced - Immediate | 500-Pumped Storage/Hydro
7199 | Other water supply/discharge problems (use for equipment related problems; use codes 9135 or 9320 for lack of water or discharge limit related problems) | Hydro Turbine/Pump | Water Supply/Discharge | D1 | Forced - Immediate | 2017 | Hydro | WA | 500 | Pumped Storage/Hydro | RFC | Summer | 17.6 | 2 | 1 | 1 | 7199-Other water supply/discharge problems (use for equipment related problems; use codes 9135 or 9320 for lack of water or discharge limit related problems) | D1-Forced - Immediate | 500-Pumped Storage/Hydro
7199 | Other water supply/discharge problems (use for equipment related problems; use codes 9135 or 9320 for lack of water or discharge limit related problems) | Hydro Turbine/Pump | Water Supply/Discharge | D1 | Forced - Immediate | 2017 | Hydro | WA | 500 | Pumped Storage/Hydro | RFC | Summer | 26 | 2 | 1 | 1 | 7199-Other water supply/discharge problems (use for equipment related problems; use codes 9135 or 9320 for lack of water or discharge limit related problems) | D1-Forced - Immediate | 500-Pumped Storage/Hydro
7199 | Other water supply/discharge problems (use for equipment related problems; use codes 9135 or 9320 for lack of water or discharge limit related problems) | Hydro Turbine/Pump | Water Supply/Discharge | D1 | Forced - Immediate | 2017 | Hydro | WA | 500 | Pumped Storage/Hydro | RFC | Summer | 48 | 2 | 1 | 1 | 7199-Other water supply/discharge problems (use for equipment related problems; use codes 9135 or 9320 for lack of water or discharge limit related problems) | D1-Forced - Immediate | 500-Pumped Storage/Hydro
7199 | Other water supply/discharge problems (use for equipment related problems; use codes 9135 or 9320 for lack of water or discharge limit related problems) | Hydro Turbine/Pump | Water Supply/Discharge | D1 | Forced - Immediate | 2017 | Hydro | WA | 500 | Pumped Storage/Hydro | RFC | Summer | 56 | 2 | 1 | 1 | 7199-Other water supply/discharge problems (use for equipment related problems; use codes 9135 or 9320 for lack of water or discharge limit related problems) | D1-Forced - Immediate | 500-Pumped Storage/Hydro
7199 | Other water supply/discharge problems (use for equipment related problems; use codes 9135 or 9320 for lack of water or discharge limit related problems) | Hydro Turbine/Pump | Water Supply/Discharge | D1 | Forced - Immediate | 2017 | Hydro | WA | 500 | Pumped Storage/Hydro | NPCC | Summer | 67.4667 | 22 | 1 | 1 | 7199-Other water supply/discharge problems (use for equipment related problems; use codes 9135 or 9320 for lack of water or discharge limit related problems) | D1-Forced - Immediate | 500-Pumped Storage/Hydro
7199 | Other water supply/discharge problems (use for equipment related problems; use codes 9135 or 9320 for lack of water or discharge limit related problems) | Hydro Turbine/Pump | Water Supply/Discharge | D1 | Forced - Immediate | 2017 | Hydro | WA | 500 | Pumped Storage/Hydro | RFC | Summer | 91.3733 | 7.7 | 1 | 1 | 7199-Other water supply/discharge problems (use for equipment related problems; use codes 9135 or 9320 for lack of water or discharge limit related problems) | D1-Forced - Immediate | 500-Pumped Storage/Hydro
7199 | Other water supply/discharge problems (use for equipment related problems; use codes 9135 or 9320 for lack of water or discharge limit related problems) | Hydro Turbine/Pump | Water Supply/Discharge | D1 | Forced - Immediate | 2017 | Hydro | WA | 500 | Pumped Storage/Hydro | RFC | Summer | 98 | 2 | 1 | 1 | 7199-Other water supply/discharge problems (use for equipment related problems; use codes 9135 or 9320 for lack of water or discharge limit related problems) | D1-Forced - Immediate | 500-Pumped Storage/Hydro
7199 | Other water supply/discharge problems (use for equipment related problems; use codes 9135 or 9320 for lack of water or discharge limit related problems) | Hydro Turbine/Pump | Water Supply/Discharge | D1 | Forced - Immediate | 2017 | Hydro | WA | 500 | Pumped Storage/Hydro | NPCC | Winter | 393.4 | 3.5 | 1 | 1 | 7199-Other water supply/discharge problems (use for equipment related problems; use codes 9135 or 9320 for lack of water or discharge limit related problems) | D1-Forced - Immediate | 500-Pumped Storage/Hydro
7199 | Other water supply/discharge problems (use for equipment related problems; use codes 9135 or 9320 for lack of water or discharge limit related problems) | Hydro Turbine/Pump | Water Supply/Discharge | D1 | Forced - Immediate | 2017 | Hydro | WA | 500 | Pumped Storage/Hydro | RFC | Winter | 478.52 | 4.2 | 1 | 1 | 7199-Other water supply/discharge problems (use for equipment related problems; use codes 9135 or 9320 for lack of water or discharge limit related problems) | D1-Forced - Immediate | 500-Pumped Storage/Hydro
7199 | Other water supply/discharge problems (use for equipment related problems; use codes 9135 or 9320 for lack of water or discharge limit related problems) | Hydro Turbine/Pump | Water Supply/Discharge | SF | Startup Failure | 2017 | Hydro | WA | 500 | Pumped Storage/Hydro | WECC | Summer | 193.6923 | 35.98 | 1 | 1 | 7199-Other water supply/discharge problems (use for equipment related problems; use codes 9135 or 9320 for lack of water or discharge limit related problems) | SF-Startup Failure | 500-Pumped Storage/Hydro
7199 | Other water supply/discharge problems (use for equipment related problems; use codes 9135 or 9320 for lack of water or discharge limit related problems) | Hydro Turbine/Pump | Water Supply/Discharge | U1 | Forced - Immediate | 2017 | Hydro | WA | 500 | Pumped Storage/Hydro | WECC | Off-Peak | 48.6666 | 40 | 1 | 1 | 7199-Other water supply/discharge problems (use for equipment related problems; use codes 9135 or 9320 for lack of water or discharge limit related problems) | U1-Forced - Immediate | 500-Pumped Storage/Hydro
7199 | Other water supply/discharge problems (use for equipment related problems; use codes 9135 or 9320 for lack of water or discharge limit related problems) | Hydro Turbine/Pump | Water Supply/Discharge | U1 | Forced - Immediate | 2017 | Hydro | WA | 500 | Pumped Storage/Hydro | WECC | Off-Peak | 135 | 37.5 | 1 | 1 | 7199-Other water supply/discharge problems (use for equipment related problems; use codes 9135 or 9320 for lack of water or discharge limit related problems) | U1-Forced - Immediate | 500-Pumped Storage/Hydro
7199 | Other water supply/discharge problems (use for equipment related problems; use codes 9135 or 9320 for lack of water or discharge limit related problems) | Hydro Turbine/Pump | Water Supply/Discharge | U1 | Forced - Immediate | 2017 | Hydro | WA | 500 | Pumped Storage/Hydro | WECC | Summer | 117.1667 | 38 | 1 | 1 | 7199-Other water supply/discharge problems (use for equipment related problems; use codes 9135 or 9320 for lack of water or discharge limit related problems) | U1-Forced - Immediate | 500-Pumped Storage/Hydro
7199 | Other water supply/discharge problems (use for equipment related problems; use codes 9135 or 9320 for lack of water or discharge limit related problems) | Hydro Turbine/Pump | Water Supply/Discharge | D1 | Forced - Immediate | 2017 | Hydro | WA | 500 | Pumped Storage/Hydro | RFC | Off-Peak | 128.31 | 4.7 | 1 | 1 | 7199-Other water supply/discharge problems (use for equipment related problems; use codes 9135 or 9320 for lack of water or discharge limit related problems) | D1-Forced - Immediate | 500-Pumped Storage/Hydro
7199 | Other water supply/discharge problems (use for equipment related problems; use codes 9135 or 9320 for lack of water or discharge limit related problems) | Hydro Turbine/Pump | Water Supply/Discharge | D1 | Forced - Immediate | 2017 | Hydro | WA | 500 | Pumped Storage/Hydro | RFC | Off-Peak | 590.0583 | 4.1 | 1 | 1 | 7199-Other water supply/discharge problems (use for equipment related problems; use codes 9135 or 9320 for lack of water or discharge limit related problems) | D1-Forced - Immediate | 500-Pumped Storage/Hydro
7199 | Other water supply/discharge problems (use for equipment related problems; use codes 9135 or 9320 for lack of water or discharge limit related problems) | Hydro Turbine/Pump | Water Supply/Discharge | D1 | Forced - Immediate | 2017 | Hydro | WA | 500 | Pumped Storage/Hydro | RFC | Off-Peak | 682.4067 | 4.9 | 1 | 1 | 7199-Other water supply/discharge problems (use for equipment related problems; use codes 9135 or 9320 for lack of water or discharge limit related problems) | D1-Forced - Immediate | 500-Pumped Storage/Hydro
7199 | Other water supply/discharge problems (use for equipment related problems; use codes 9135 or 9320 for lack of water or discharge limit related problems) | Hydro Turbine/Pump | Water Supply/Discharge | D1 | Forced - Immediate | 2017 | Hydro | WA | 500 | Pumped Storage/Hydro | RFC | Off-Peak | 700.05 | 3 | 1 | 1 | 7199-Other water supply/discharge problems (use for equipment related problems; use codes 9135 or 9320 for lack of water or discharge limit related problems) | D1-Forced - Immediate | 500-Pumped Storage/Hydro
7199 | Other water supply/discharge problems (use for equipment related problems; use codes 9135 or 9320 for lack of water or discharge limit related problems) | Hydro Turbine/Pump | Water Supply/Discharge | D1 | Forced - Immediate | 2017 | Hydro | WA | 500 | Pumped Storage/Hydro | RFC | Summer | 7.4333 | 2 | 1 | 1 | 7199-Other water supply/discharge problems (use for equipment related problems; use codes 9135 or 9320 for lack of water or discharge limit related problems) | D1-Forced - Immediate | 500-Pumped Storage/Hydro
7199 | Other water supply/discharge problems (use for equipment related problems; use codes 9135 or 9320 for lack of water or discharge limit related problems) | Hydro Turbine/Pump | Water Supply/Discharge | D1 | Forced - Immediate | 2017 | Hydro | WA | 500 | Pumped Storage/Hydro | RFC | Summer | 8.7 | 2.9 | 1 | 1 | 7199-Other water supply/discharge problems (use for equipment related problems; use codes 9135 or 9320 for lack of water or discharge limit related problems) | D1-Forced - Immediate | 500-Pumped Storage/Hydro
7199 | Other water supply/discharge problems (use for equipment related problems; use codes 9135 or 9320 for lack of water or discharge limit related problems) | Hydro Turbine/Pump | Water Supply/Discharge | D1 | Forced - Immediate | 2017 | Hydro | WA | 500 | Pumped Storage/Hydro | RFC | Summer | 49.5 | 4.5 | 1 | 1 | 7199-Other water supply/discharge problems (use for equipment related problems; use codes 9135 or 9320 for lack of water or discharge limit related problems) | D1-Forced - Immediate | 500-Pumped Storage/Hydro
7199 | Other water supply/discharge problems (use for equipment related problems; use codes 9135 or 9320 for lack of water or discharge limit related problems) | Hydro Turbine/Pump | Water Supply/Discharge | D1 | Forced - Immediate | 2017 | Hydro | WA | 500 | Pumped Storage/Hydro | NPCC | Summer | 65.265 | 22.9 | 1 | 1 | 7199-Other water supply/discharge problems (use for equipment related problems; use codes 9135 or 9320 for lack of water or discharge limit related problems) | D1-Forced - Immediate | 500-Pumped Storage/Hydro
7199 | Other water supply/discharge problems (use for equipment related problems; use codes 9135 or 9320 for lack of water or discharge limit related problems) | Hydro Turbine/Pump | Water Supply/Discharge | D1 | Forced - Immediate | 2017 | Hydro | WA | 500 | Pumped Storage/Hydro | NPCC | Summer | 75.5333 | 22 | 1 | 1 | 7199-Other water supply/discharge problems (use for equipment related problems; use codes 9135 or 9320 for lack of water or discharge limit related problems) | D1-Forced - Immediate | 500-Pumped Storage/Hydro
7199 | Other water supply/discharge problems (use for equipment related problems; use codes 9135 or 9320 for lack of water or discharge limit related problems) | Hydro Turbine/Pump | Water Supply/Discharge | D1 | Forced - Immediate | 2017 | Hydro | WA | 500 | Pumped Storage/Hydro | RFC | Summer | 139.7 | 3 | 1 | 1 | 7199-Other water supply/discharge problems (use for equipment related problems; use codes 9135 or 9320 for lack of water or discharge limit related problems) | D1-Forced - Immediate | 500-Pumped Storage/Hydro
7199 | Other water supply/discharge problems (use for equipment related problems; use codes 9135 or 9320 for lack of water or discharge limit related problems) | Hydro Turbine/Pump | Water Supply/Discharge | D1 | Forced - Immediate | 2017 | Hydro | WA | 500 | Pumped Storage/Hydro | RFC | Summer | 155.6717 | 2.3 | 1 | 1 | 7199-Other water supply/discharge problems (use for equipment related problems; use codes 9135 or 9320 for lack of water or discharge limit related problems) | D1-Forced - Immediate | 500-Pumped Storage/Hydro
7199 | Other water supply/discharge problems (use for equipment related problems; use codes 9135 or 9320 for lack of water or discharge limit related problems) | Hydro Turbine/Pump | Water Supply/Discharge | D1 | Forced - Immediate | 2017 | Hydro | WA | 500 | Pumped Storage/Hydro | RFC | Summer | 176.3 | 4.3 | 1 | 1 | 7199-Other water supply/discharge problems (use for equipment related problems; use codes 9135 or 9320 for lack of water or discharge limit related problems) | D1-Forced - Immediate | 500-Pumped Storage/Hydro
7199 | Other water supply/discharge problems (use for equipment related problems; use codes 9135 or 9320 for lack of water or discharge limit related problems) | Hydro Turbine/Pump | Water Supply/Discharge | D1 | Forced - Immediate | 2017 | Hydro | WA | 500 | Pumped Storage/Hydro | RFC | Summer | 181.75 | 2.5 | 1 | 1 | 7199-Other water supply/discharge problems (use for equipment related problems; use codes 9135 or 9320 for lack of water or discharge limit related problems) | D1-Forced - Immediate | 500-Pumped Storage/Hydro
7199 | Other water supply/discharge problems (use for equipment related problems; use codes 9135 or 9320 for lack of water or discharge limit related problems) | Hydro Turbine/Pump | Water Supply/Discharge | D1 | Forced - Immediate | 2017 | Hydro | WA | 500 | Pumped Storage/Hydro | RFC | Summer | 207.48 | 5.2 | 1 | 1 | 7199-Other water supply/discharge problems (use for equipment related problems; use codes 9135 or 9320 for lack of water or discharge limit related problems) | D1-Forced - Immediate | 500-Pumped Storage/Hydro
7199 | Other water supply/discharge problems (use for equipment related problems; use codes 9135 or 9320 for lack of water or discharge limit related problems) | Hydro Turbine/Pump | Water Supply/Discharge | D1 | Forced - Immediate | 2017 | Hydro | WA | 500 | Pumped Storage/Hydro | RFC | Summer | 376.695 | 3.3 | 1 | 1 | 7199-Other water supply/discharge problems (use for equipment related problems; use codes 9135 or 9320 for lack of water or discharge limit related problems) | D1-Forced - Immediate | 500-Pumped Storage/Hydro
7199 | Other water supply/discharge problems (use for equipment related problems; use codes 9135 or 9320 for lack of water or discharge limit related problems) | Hydro Turbine/Pump | Water Supply/Discharge | D1 | Forced - Immediate | 2017 | Hydro | WA | 500 | Pumped Storage/Hydro | NPCC | Summer | 472.025 | 118.5 | 1 | 1 | 7199-Other water supply/discharge problems (use for equipment related problems; use codes 9135 or 9320 for lack of water or discharge limit related problems) | D1-Forced - Immediate | 500-Pumped Storage/Hydro
7199 | Other water supply/discharge problems (use for equipment related problems; use codes 9135 or 9320 for lack of water or discharge limit related problems) | Hydro Turbine/Pump | Water Supply/Discharge | D1 | Forced - Immediate | 2017 | Hydro | WA | 500 | Pumped Storage/Hydro | NPCC | Summer | 551.025 | 118.5 | 1 | 1 | 7199-Other water supply/discharge problems (use for equipment related problems; use codes 9135 or 9320 for lack of water or discharge limit related problems) | D1-Forced - Immediate | 500-Pumped Storage/Hydro
7199 | Other water supply/discharge problems (use for equipment related problems; use codes 9135 or 9320 for lack of water or discharge limit related problems) | Hydro Turbine/Pump | Water Supply/Discharge | D1 | Forced - Immediate | 2017 | Hydro | WA | 500 | Pumped Storage/Hydro | NPCC | Winter | 0.049998 | 3 | 1 | 1 | 7199-Other water supply/discharge problems (use for equipment related problems; use codes 9135 or 9320 for lack of water or discharge limit related problems) | D1-Forced - Immediate | 500-Pumped Storage/Hydro
7199 | Other water supply/discharge problems (use for equipment related problems; use codes 9135 or 9320 for lack of water or discharge limit related problems) | Hydro Turbine/Pump | Water Supply/Discharge | D1 | Forced - Immediate | 2017 | Hydro | WA | 500 | Pumped Storage/Hydro | NPCC | Winter | 138.6 | 33 | 1 | 1 | 7199-Other water supply/discharge problems (use for equipment related problems; use codes 9135 or 9320 for lack of water or discharge limit related problems) | D1-Forced - Immediate | 500-Pumped Storage/Hydro
7199 | Other water supply/discharge problems (use for equipment related problems; use codes 9135 or 9320 for lack of water or discharge limit related problems) | Hydro Turbine/Pump | Water Supply/Discharge | D1 | Forced - Immediate | 2017 | Hydro | WA | 500 | Pumped Storage/Hydro | RFC | Winter | 222.58 | 3.1 | 1 | 1 | 7199-Other water supply/discharge problems (use for equipment related problems; use codes 9135 or 9320 for lack of water or discharge limit related problems) | D1-Forced - Immediate | 500-Pumped Storage/Hydro
7199 | Other water supply/discharge problems (use for equipment related problems; use codes 9135 or 9320 for lack of water or discharge limit related problems) | Hydro Turbine/Pump | Water Supply/Discharge | D1 | Forced - Immediate | 2017 | Hydro | WA | 500 | Pumped Storage/Hydro | RFC | Winter | 431.9333 | 4 | 1 | 1 | 7199-Other water supply/discharge problems (use for equipment related problems; use codes 9135 or 9320 for lack of water or discharge limit related problems) | D1-Forced - Immediate | 500-Pumped Storage/Hydro
7199 | Other water supply/discharge problems (use for equipment related problems; use codes 9135 or 9320 for lack of water or discharge limit related problems) | Hydro Turbine/Pump | Water Supply/Discharge | D1 | Forced - Immediate | 2017 | Hydro | WA | 500 | Pumped Storage/Hydro | NPCC | Winter | 886.3333 | 4 | 1 | 1 | 7199-Other water supply/discharge problems (use for equipment related problems; use codes 9135 or 9320 for lack of water or discharge limit related problems) | D1-Forced - Immediate | 500-Pumped Storage/Hydro
7199 | Other water supply/discharge problems (use for equipment related problems; use codes 9135 or 9320 for lack of water or discharge limit related problems) | Hydro Turbine/Pump | Water Supply/Discharge | D1 | Forced - Immediate | 2017 | Hydro | WA | 500 | Pumped Storage/Hydro | NPCC | Winter | 83220 | 9.5 | 1 | 1 | 7199-Other water supply/discharge problems (use for equipment related problems; use codes 9135 or 9320 for lack of water or discharge limit related problems) | D1-Forced - Immediate | 500-Pumped Storage/Hydro
7199 | Other water supply/discharge problems (use for equipment related problems; use codes 9135 or 9320 for lack of water or discharge limit related problems) | Hydro Turbine/Pump | Water Supply/Discharge | SF | Startup Failure | 2017 | Hydro | WA | 500 | Pumped Storage/Hydro | WECC | Summer | 44.3753 | 35.98 | 1 | 1 | 7199-Other water supply/discharge problems (use for equipment related problems; use codes 9135 or 9320 for lack of water or discharge limit related problems) | SF-Startup Failure | 500-Pumped Storage/Hydro
7199 | Other water supply/discharge problems (use for equipment related problems; use codes 9135 or 9320 for lack of water or discharge limit related problems) | Hydro Turbine/Pump | Water Supply/Discharge | D1 | Forced - Immediate | 2017 | Hydro | WA | 500 | Pumped Storage/Hydro | RFC | Off-Peak | 68.8267 | 2.9 | 1 | 1 | 7199-Other water supply/discharge problems (use for equipment related problems; use codes 9135 or 9320 for lack of water or discharge limit related problems) | D1-Forced - Immediate | 500-Pumped Storage/Hydro
7199 | Other water supply/discharge problems (use for equipment related problems; use codes 9135 or 9320 for lack of water or discharge limit related problems) | Hydro Turbine/Pump | Water Supply/Discharge | D1 | Forced - Immediate | 2017 | Hydro | WA | 500 | Pumped Storage/Hydro | RFC | Off-Peak | 447.795 | 3.1 | 1 | 1 | 7199-Other water supply/discharge problems (use for equipment related problems; use codes 9135 or 9320 for lack of water or discharge limit related problems) | D1-Forced - Immediate | 500-Pumped Storage/Hydro
7199 | Other water supply/discharge problems (use for equipment related problems; use codes 9135 or 9320 for lack of water or discharge limit related problems) | Hydro Turbine/Pump | Water Supply/Discharge | D1 | Forced - Immediate | 2017 | Hydro | WA | 500 | Pumped Storage/Hydro | NPCC | Off-Peak | 826.6967 | 2.3 | 1 | 1 | 7199-Other water supply/discharge problems (use for equipment related problems; use codes 9135 or 9320 for lack of water or discharge limit related problems) | D1-Forced - Immediate | 500-Pumped Storage/Hydro
7199 | Other water supply/discharge problems (use for equipment related problems; use codes 9135 or 9320 for lack of water or discharge limit related problems) | Hydro Turbine/Pump | Water Supply/Discharge | D1 | Forced - Immediate | 2017 | Hydro | WA | 500 | Pumped Storage/Hydro | NPCC | Off-Peak | 1316.82 | 5.1 | 1 | 1 | 7199-Other water supply/discharge problems (use for equipment related problems; use codes 9135 or 9320 for lack of water or discharge limit related problems) | D1-Forced - Immediate | 500-Pumped Storage/Hydro
7199 | Other water supply/discharge problems (use for equipment related problems; use codes 9135 or 9320 for lack of water or discharge limit related problems) | Hydro Turbine/Pump | Water Supply/Discharge | D1 | Forced - Immediate | 2017 | Hydro | WA | 500 | Pumped Storage/Hydro | NPCC | Off-Peak | 5425.8 | 9 | 1 | 1 | 7199-Other water supply/discharge problems (use for equipment related problems; use codes 9135 or 9320 for lack of water or discharge limit related problems) | D1-Forced - Immediate | 500-Pumped Storage/Hydro
7199 | Other water supply/discharge problems (use for equipment related problems; use codes 9135 or 9320 for lack of water or discharge limit related problems) | Hydro Turbine/Pump | Water Supply/Discharge | D1 | Forced - Immediate | 2017 | Hydro | WA | 500 | Pumped Storage/Hydro | RFC | Summer | 0.63333 | 2 | 1 | 1 | 7199-Other water supply/discharge problems (use for equipment related problems; use codes 9135 or 9320 for lack of water or discharge limit related problems) | D1-Forced - Immediate | 500-Pumped Storage/Hydro
7199 | Other water supply/discharge problems (use for equipment related problems; use codes 9135 or 9320 for lack of water or discharge limit related problems) | Hydro Turbine/Pump | Water Supply/Discharge | D1 | Forced - Immediate | 2017 | Hydro | WA | 500 | Pumped Storage/Hydro | RFC | Summer | 4 | 2 | 1 | 1 | 7199-Other water supply/discharge problems (use for equipment related problems; use codes 9135 or 9320 for lack of water or discharge limit related problems) | D1-Forced - Immediate | 500-Pumped Storage/Hydro
7199 | Other water supply/discharge problems (use for equipment related problems; use codes 9135 or 9320 for lack of water or discharge limit related problems) | Hydro Turbine/Pump | Water Supply/Discharge | D1 | Forced - Immediate | 2017 | Hydro | WA | 500 | Pumped Storage/Hydro | RFC | Summer | 7.9733 | 2.6 | 1 | 1 | 7199-Other water supply/discharge problems (use for equipment related problems; use codes 9135 or 9320 for lack of water or discharge limit related problems) | D1-Forced - Immediate | 500-Pumped Storage/Hydro
7199 | Other water supply/discharge problems (use for equipment related problems; use codes 9135 or 9320 for lack of water or discharge limit related problems) | Hydro Turbine/Pump | Water Supply/Discharge | D1 | Forced - Immediate | 2017 | Hydro | WA | 500 | Pumped Storage/Hydro | RFC | Summer | 9.3333 | 2 | 1 | 1 | 7199-Other water supply/discharge problems (use for equipment related problems; use codes 9135 or 9320 for lack of water or discharge limit related problems) | D1-Forced - Immediate | 500-Pumped Storage/Hydro
7199 | Other water supply/discharge problems (use for equipment related problems; use codes 9135 or 9320 for lack of water or discharge limit related problems) | Hydro Turbine/Pump | Water Supply/Discharge | D1 | Forced - Immediate | 2017 | Hydro | WA | 500 | Pumped Storage/Hydro | RFC | Summer | 10 | 2 | 1 | 1 | 7199-Other water supply/discharge problems (use for equipment related problems; use codes 9135 or 9320 for lack of water or discharge limit related problems) | D1-Forced - Immediate | 500-Pumped Storage/Hydro
7199 | Other water supply/discharge problems (use for equipment related problems; use codes 9135 or 9320 for lack of water or discharge limit related problems) | Hydro Turbine/Pump | Water Supply/Discharge | D1 | Forced - Immediate | 2017 | Hydro | WA | 500 | Pumped Storage/Hydro | RFC | Summer | 10.5 | 3.5 | 1 | 1 | 7199-Other water supply/discharge problems (use for equipment related problems; use codes 9135 or 9320 for lack of water or discharge limit related problems) | D1-Forced - Immediate | 500-Pumped Storage/Hydro
7199 | Other water supply/discharge problems (use for equipment related problems; use codes 9135 or 9320 for lack of water or discharge limit related problems) | Hydro Turbine/Pump | Water Supply/Discharge | D1 | Forced - Immediate | 2017 | Hydro | WA | 500 | Pumped Storage/Hydro | RFC | Summer | 12 | 2 | 1 | 1 | 7199-Other water supply/discharge problems (use for equipment related problems; use codes 9135 or 9320 for lack of water or discharge limit related problems) | D1-Forced - Immediate | 500-Pumped Storage/Hydro
7199 | Other water supply/discharge problems (use for equipment related problems; use codes 9135 or 9320 for lack of water or discharge limit related problems) | Hydro Turbine/Pump | Water Supply/Discharge | D1 | Forced - Immediate | 2017 | Hydro | WA | 500 | Pumped Storage/Hydro | RFC | Summer | 13.6667 | 2 | 1 | 1 | 7199-Other water supply/discharge problems (use for equipment related problems; use codes 9135 or 9320 for lack of water or discharge limit related problems) | D1-Forced - Immediate | 500-Pumped Storage/Hydro
7199 | Other water supply/discharge problems (use for equipment related problems; use codes 9135 or 9320 for lack of water or discharge limit related problems) | Hydro Turbine/Pump | Water Supply/Discharge | D1 | Forced - Immediate | 2017 | Hydro | WA | 500 | Pumped Storage/Hydro | RFC | Summer | 18 | 2 | 1 | 2 | 7199-Other water supply/discharge problems (use for equipment related problems; use codes 9135 or 9320 for lack of water or discharge limit related problems) | D1-Forced - Immediate | 500-Pumped Storage/Hydro
7199 | Other water supply/discharge problems (use for equipment related problems; use codes 9135 or 9320 for lack of water or discharge limit related problems) | Hydro Turbine/Pump | Water Supply/Discharge | D1 | Forced - Immediate | 2017 | Hydro | WA | 500 | Pumped Storage/Hydro | RFC | Summer | 36.86 | 3.8 | 1 | 1 | 7199-Other water supply/discharge problems (use for equipment related problems; use codes 9135 or 9320 for lack of water or discharge limit related problems) | D1-Forced - Immediate | 500-Pumped Storage/Hydro
7199 | Other water supply/discharge problems (use for equipment related problems; use codes 9135 or 9320 for lack of water or discharge limit related problems) | Hydro Turbine/Pump | Water Supply/Discharge | D1 | Forced - Immediate | 2017 | Hydro | WA | 500 | Pumped Storage/Hydro | RFC | Summer | 54.4 | 3.2 | 1 | 1 | 7199-Other water supply/discharge problems (use for equipment related problems; use codes 9135 or 9320 for lack of water or discharge limit related problems) | D1-Forced - Immediate | 500-Pumped Storage/Hydro
7199 | Other water supply/discharge problems (use for equipment related problems; use codes 9135 or 9320 for lack of water or discharge limit related problems) | Hydro Turbine/Pump | Water Supply/Discharge | D1 | Forced - Immediate | 2017 | Hydro | WA | 500 | Pumped Storage/Hydro | RFC | Summer | 56.7 | 2.1 | 1 | 1 | 7199-Other water supply/discharge problems (use for equipment related problems; use codes 9135 or 9320 for lack of water or discharge limit related problems) | D1-Forced - Immediate | 500-Pumped Storage/Hydro
7199 | Other water supply/discharge problems (use for equipment related problems; use codes 9135 or 9320 for lack of water or discharge limit related problems) | Hydro Turbine/Pump | Water Supply/Discharge | D1 | Forced - Immediate | 2017 | Hydro | WA | 500 | Pumped Storage/Hydro | RFC | Summer | 64 | 2 | 1 | 1 | 7199-Other water supply/discharge problems (use for equipment related problems; use codes 9135 or 9320 for lack of water or discharge limit related problems) | D1-Forced - Immediate | 500-Pumped Storage/Hydro
7199 | Other water supply/discharge problems (use for equipment related problems; use codes 9135 or 9320 for lack of water or discharge limit related problems) | Hydro Turbine/Pump | Water Supply/Discharge | D1 | Forced - Immediate | 2017 | Hydro | WA | 500 | Pumped Storage/Hydro | RFC | Summer | 70.3417 | 2.3 | 1 | 1 | 7199-Other water supply/discharge problems (use for equipment related problems; use codes 9135 or 9320 for lack of water or discharge limit related problems) | D1-Forced - Immediate | 500-Pumped Storage/Hydro
7199 | Other water supply/discharge problems (use for equipment related problems; use codes 9135 or 9320 for lack of water or discharge limit related problems) | Hydro Turbine/Pump | Water Supply/Discharge | D1 | Forced - Immediate | 2017 | Hydro | WA | 500 | Pumped Storage/Hydro | NPCC | Summer | 87.6333 | 22 | 1 | 1 | 7199-Other water supply/discharge problems (use for equipment related problems; use codes 9135 or 9320 for lack of water or discharge limit related problems) | D1-Forced - Immediate | 500-Pumped Storage/Hydro
7199 | Other water supply/discharge problems (use for equipment related problems; use codes 9135 or 9320 for lack of water or discharge limit related problems) | Hydro Turbine/Pump | Water Supply/Discharge | D1 | Forced - Immediate | 2017 | Hydro | WA | 500 | Pumped Storage/Hydro | RFC | Summer | 96 | 2 | 1 | 1 | 7199-Other water supply/discharge problems (use for equipment related problems; use codes 9135 or 9320 for lack of water or discharge limit related problems) | D1-Forced - Immediate | 500-Pumped Storage/Hydro
7199 | Other water supply/discharge problems (use for equipment related problems; use codes 9135 or 9320 for lack of water or discharge limit related problems) | Hydro Turbine/Pump | Water Supply/Discharge | D1 | Forced - Immediate | 2017 | Hydro | WA | 500 | Pumped Storage/Hydro | RFC | Summer | 152.5 | 2.5 | 1 | 1 | 7199-Other water supply/discharge problems (use for equipment related problems; use codes 9135 or 9320 for lack of water or discharge limit related problems) | D1-Forced - Immediate | 500-Pumped Storage/Hydro
7199 | Other water supply/discharge problems (use for equipment related problems; use codes 9135 or 9320 for lack of water or discharge limit related problems) | Hydro Turbine/Pump | Water Supply/Discharge | D1 | Forced - Immediate | 2017 | Hydro | WA | 500 | Pumped Storage/Hydro | NPCC | Summer | 219.22 | 33.9 | 1 | 1 | 7199-Other water supply/discharge problems (use for equipment related problems; use codes 9135 or 9320 for lack of water or discharge limit related problems) | D1-Forced - Immediate | 500-Pumped Storage/Hydro
7199 | Other water supply/discharge problems (use for equipment related problems; use codes 9135 or 9320 for lack of water or discharge limit related problems) | Hydro Turbine/Pump | Water Supply/Discharge | D1 | Forced - Immediate | 2017 | Hydro | WA | 500 | Pumped Storage/Hydro | RFC | Summer | 480.675 | 2.9 | 1 | 1 | 7199-Other water supply/discharge problems (use for equipment related problems; use codes 9135 or 9320 for lack of water or discharge limit related problems) | D1-Forced - Immediate | 500-Pumped Storage/Hydro
7199 | Other water supply/discharge problems (use for equipment related problems; use codes 9135 or 9320 for lack of water or discharge limit related problems) | Hydro Turbine/Pump | Water Supply/Discharge | D1 | Forced - Immediate | 2017 | Hydro | WA | 500 | Pumped Storage/Hydro | RFC | Summer | 663.6 | 4.2 | 1 | 1 | 7199-Other water supply/discharge problems (use for equipment related problems; use codes 9135 or 9320 for lack of water or discharge limit related problems) | D1-Forced - Immediate | 500-Pumped Storage/Hydro
7199 | Other water supply/discharge problems (use for equipment related problems; use codes 9135 or 9320 for lack of water or discharge limit related problems) | Hydro Turbine/Pump | Water Supply/Discharge | D1 | Forced - Immediate | 2017 | Hydro | WA | 500 | Pumped Storage/Hydro | NPCC | Summer | 6897.24 | 2.8 | 1 | 1 | 7199-Other water supply/discharge problems (use for equipment related problems; use codes 9135 or 9320 for lack of water or discharge limit related problems) | D1-Forced - Immediate | 500-Pumped Storage/Hydro
7199 | Other water supply/discharge problems (use for equipment related problems; use codes 9135 or 9320 for lack of water or discharge limit related problems) | Hydro Turbine/Pump | Water Supply/Discharge | D1 | Forced - Immediate | 2017 | Hydro | WA | 500 | Pumped Storage/Hydro | RFC | Winter | 4 | 2 | 2 | 2 | 7199-Other water supply/discharge problems (use for equipment related problems; use codes 9135 or 9320 for lack of water or discharge limit related problems) | D1-Forced - Immediate | 500-Pumped Storage/Hydro
7199 | Other water supply/discharge problems (use for equipment related problems; use codes 9135 or 9320 for lack of water or discharge limit related problems) | Hydro Turbine/Pump | Water Supply/Discharge | D1 | Forced - Immediate | 2017 | Hydro | WA | 500 | Pumped Storage/Hydro | NPCC | Winter | 54.45 | 33 | 1 | 1 | 7199-Other water supply/discharge problems (use for equipment related problems; use codes 9135 or 9320 for lack of water or discharge limit related problems) | D1-Forced - Immediate | 500-Pumped Storage/Hydro
7199 | Other water supply/discharge problems (use for equipment related problems; use codes 9135 or 9320 for lack of water or discharge limit related problems) | Hydro Turbine/Pump | Water Supply/Discharge | D1 | Forced - Immediate | 2017 | Hydro | WA | 500 | Pumped Storage/Hydro | RFC | Winter | 54.6 | 2.1 | 1 | 1 | 7199-Other water supply/discharge problems (use for equipment related problems; use codes 9135 or 9320 for lack of water or discharge limit related problems) | D1-Forced - Immediate | 500-Pumped Storage/Hydro
7199 | Other water supply/discharge problems (use for equipment related problems; use codes 9135 or 9320 for lack of water or discharge limit related problems) | Hydro Turbine/Pump | Water Supply/Discharge | D1 | Forced - Immediate | 2017 | Hydro | WA | 500 | Pumped Storage/Hydro | NPCC | Winter | 67.8333 | 22 | 2 | 2 | 7199-Other water supply/discharge problems (use for equipment related problems; use codes 9135 or 9320 for lack of water or discharge limit related problems) | D1-Forced - Immediate | 500-Pumped Storage/Hydro
7199 | Other water supply/discharge problems (use for equipment related problems; use codes 9135 or 9320 for lack of water or discharge limit related problems) | Hydro Turbine/Pump | Water Supply/Discharge | D1 | Forced - Immediate | 2017 | Hydro | WA | 500 | Pumped Storage/Hydro | RFC | Winter | 141 | 3 | 1 | 1 | 7199-Other water supply/discharge problems (use for equipment related problems; use codes 9135 or 9320 for lack of water or discharge limit related problems) | D1-Forced - Immediate | 500-Pumped Storage/Hydro
7199 | Other water supply/discharge problems (use for equipment related problems; use codes 9135 or 9320 for lack of water or discharge limit related problems) | Hydro Turbine/Pump | Water Supply/Discharge | D2 | Forced - Delayed | 2017 | Hydro | WA | 500 | Pumped Storage/Hydro | RFC | Summer | 2 | 2 | 1 | 1 | 7199-Other water supply/discharge problems (use for equipment related problems; use codes 9135 or 9320 for lack of water or discharge limit related problems) | D2-Forced - Delayed | 500-Pumped Storage/Hydro
7201 | Inspection A | Hydro Turbine/Pump | Miscellaneous (Hydro Turbine/Pump) | U2 | Forced - Delayed | 2017 | Hydro | WA | 500 | Pumped Storage/Hydro | WECC | Off-Peak | 197.054 | 34.98 | 1 | 1 | 7201-Inspection A | U2-Forced - Delayed | 500-Pumped Storage/Hydro
7201 | Inspection A | Hydro Turbine/Pump | Miscellaneous (Hydro Turbine/Pump) | U1 | Forced - Immediate | 2017 | Hydro | WA | 500 | Pumped Storage/Hydro | RFC | Summer | 12.0333 | 19 | 1 | 1 | 7201-Inspection A | U1-Forced - Immediate | 500-Pumped Storage/Hydro
7201 | Inspection A | Hydro Turbine/Pump | Miscellaneous (Hydro Turbine/Pump) | U1 | Forced - Immediate | 2017 | Hydro | WA | 500 | Pumped Storage/Hydro | RFC | Winter | 1996.92 | 21.6 | 1 | 1 | 7201-Inspection A | U1-Forced - Immediate | 500-Pumped Storage/Hydro
7210 | Canals (including siphons; radial gates; and spills) | Hydro Turbine/Pump | Miscellaneous (Hydro Turbine/Pump) | D1 | Forced - Immediate | 2017 | Hydro | WA | 500 | Pumped Storage/Hydro | MRO | Summer | 4560 | 24 | 1 | 1 | 7210-Canals (including siphons; radial gates; and spills) | D1-Forced - Immediate | 500-Pumped Storage/Hydro
7210 | Canals (including siphons; radial gates; and spills) | Hydro Turbine/Pump | Miscellaneous (Hydro Turbine/Pump) | U1 | Forced - Immediate | 2017 | Hydro | WA | 500 | Pumped Storage/Hydro | WECC | Winter | 44603 | 30 | 1 | 1 | 7210-Canals (including siphons; radial gates; and spills) | U1-Forced - Immediate | 500-Pumped Storage/Hydro
7220 | Unit out of service due to common penstock with unit under repair | Hydro Turbine/Pump | Miscellaneous (Hydro Turbine/Pump) | U1 | Forced - Immediate | 2017 | Hydro | WA | 500 | Pumped Storage/Hydro | RFC | Winter | 9449.2332 | 134 | 1 | 1 | 7220-Unit out of service due to common penstock with unit under repair | U1-Forced - Immediate | 500-Pumped Storage/Hydro
7230 | Pony motor (pumped storage units only) | Hydro Turbine/Pump | Miscellaneous (Hydro Turbine/Pump) | U1 | Forced - Immediate | 2017 | Hydro | WA | 500 | Pumped Storage/Hydro | NPCC | Winter | 1902.8665 | 292 | 1 | 1 | 7230-Pony motor (pumped storage units only) | U1-Forced - Immediate | 500-Pumped Storage/Hydro
7240 | Powerhouse Substructure | Hydro Turbine/Pump | Miscellaneous (Hydro Turbine/Pump) | U1 | Forced - Immediate | 2017 | Hydro | WA | 500 | Pumped Storage/Hydro | RFC | Winter | 208050 | 23.75 | 2 | 2 | 7240-Powerhouse Substructure | U1-Forced - Immediate | 500-Pumped Storage/Hydro
7299 | Other miscellaneous hydro turbine/pump problems (use generator codes and balance of plant electrical and auxiliary codes as appropriate) | Hydro Turbine/Pump | Miscellaneous (Hydro Turbine/Pump) | U1 | Forced - Immediate | 2017 | Hydro | WA | 500 | Pumped Storage/Hydro | SERC | Off-Peak | 56.07 | 26.7 | 1 | 1 | 7299-Other miscellaneous hydro turbine/pump problems (use generator codes and balance of plant electrical and auxiliary codes as appropriate) | U1-Forced - Immediate | 500-Pumped Storage/Hydro
7299 | Other miscellaneous hydro turbine/pump problems (use generator codes and balance of plant electrical and auxiliary codes as appropriate) | Hydro Turbine/Pump | Miscellaneous (Hydro Turbine/Pump) | U1 | Forced - Immediate | 2017 | Hydro | WA | 500 | Pumped Storage/Hydro | NPCC | Off-Peak | 425.968 | 107.84 | 1 | 1 | 7299-Other miscellaneous hydro turbine/pump problems (use generator codes and balance of plant electrical and auxiliary codes as appropriate) | U1-Forced - Immediate | 500-Pumped Storage/Hydro
7299 | Other miscellaneous hydro turbine/pump problems (use generator codes and balance of plant electrical and auxiliary codes as appropriate) | Hydro Turbine/Pump | Miscellaneous (Hydro Turbine/Pump) | U1 | Forced - Immediate | 2017 | Hydro | WA | 500 | Pumped Storage/Hydro | WECC | Off-Peak | 4512.2166 | 79 | 1 | 1 | 7299-Other miscellaneous hydro turbine/pump problems (use generator codes and balance of plant electrical and auxiliary codes as appropriate) | U1-Forced - Immediate | 500-Pumped Storage/Hydro
7299 | Other miscellaneous hydro turbine/pump problems (use generator codes and balance of plant electrical and auxiliary codes as appropriate) | Hydro Turbine/Pump | Miscellaneous (Hydro Turbine/Pump) | U1 | Forced - Immediate | 2017 | Hydro | WA | 500 | Pumped Storage/Hydro | SERC | Off-Peak | 5082 | 66 | 1 | 1 | 7299-Other miscellaneous hydro turbine/pump problems (use generator codes and balance of plant electrical and auxiliary codes as appropriate) | U1-Forced - Immediate | 500-Pumped Storage/Hydro
7299 | Other miscellaneous hydro turbine/pump problems (use generator codes and balance of plant electrical and auxiliary codes as appropriate) | Hydro Turbine/Pump | Miscellaneous (Hydro Turbine/Pump) | U1 | Forced - Immediate | 2017 | Hydro | WA | 500 | Pumped Storage/Hydro | RFC | Winter | 196.2332 | 203 | 1 | 1 | 7299-Other miscellaneous hydro turbine/pump problems (use generator codes and balance of plant electrical and auxiliary codes as appropriate) | U1-Forced - Immediate | 500-Pumped Storage/Hydro
7299 | Other miscellaneous hydro turbine/pump problems (use generator codes and balance of plant electrical and auxiliary codes as appropriate) | Hydro Turbine/Pump | Miscellaneous (Hydro Turbine/Pump) | U2 | Forced - Delayed | 2017 | Hydro | WA | 500 | Pumped Storage/Hydro | WECC | Summer | 4650 | 155 | 1 | 1 | 7299-Other miscellaneous hydro turbine/pump problems (use generator codes and balance of plant electrical and auxiliary codes as appropriate) | U2-Forced - Delayed | 500-Pumped Storage/Hydro
7299 | Other miscellaneous hydro turbine/pump problems (use generator codes and balance of plant electrical and auxiliary codes as appropriate) | Hydro Turbine/Pump | Miscellaneous (Hydro Turbine/Pump) | SF | Startup Failure | 2017 | Hydro | WA | 500 | Pumped Storage/Hydro | MRO | Off-Peak | 26.5166 | 43 | 1 | 1 | 7299-Other miscellaneous hydro turbine/pump problems (use generator codes and balance of plant electrical and auxiliary codes as appropriate) | SF-Startup Failure | 500-Pumped Storage/Hydro
7299 | Other miscellaneous hydro turbine/pump problems (use generator codes and balance of plant electrical and auxiliary codes as appropriate) | Hydro Turbine/Pump | Miscellaneous (Hydro Turbine/Pump) | U1 | Forced - Immediate | 2017 | Hydro | WA | 500 | Pumped Storage/Hydro | WECC | Off-Peak | 239.4 | 133 | 1 | 1 | 7299-Other miscellaneous hydro turbine/pump problems (use generator codes and balance of plant electrical and auxiliary codes as appropriate) | U1-Forced - Immediate | 500-Pumped Storage/Hydro
7299 | Other miscellaneous hydro turbine/pump problems (use generator codes and balance of plant electrical and auxiliary codes as appropriate) | Hydro Turbine/Pump | Miscellaneous (Hydro Turbine/Pump) | U1 | Forced - Immediate | 2017 | Hydro | WA | 500 | Pumped Storage/Hydro | SERC | Off-Peak | 2691.6665 | 500 | 1 | 1 | 7299-Other miscellaneous hydro turbine/pump problems (use generator codes and balance of plant electrical and auxiliary codes as appropriate) | U1-Forced - Immediate | 500-Pumped Storage/Hydro
7299 | Other miscellaneous hydro turbine/pump problems (use generator codes and balance of plant electrical and auxiliary codes as appropriate) | Hydro Turbine/Pump | Miscellaneous (Hydro Turbine/Pump) | D1 | Forced - Immediate | 2017 | Hydro | WA | 500 | Pumped Storage/Hydro | MRO | Off-Peak | 96.6 | 9 | 1 | 1 | 7299-Other miscellaneous hydro turbine/pump problems (use generator codes and balance of plant electrical and auxiliary codes as appropriate) | D1-Forced - Immediate | 500-Pumped Storage/Hydro
7299 | Other miscellaneous hydro turbine/pump problems (use generator codes and balance of plant electrical and auxiliary codes as appropriate) | Hydro Turbine/Pump | Miscellaneous (Hydro Turbine/Pump) | U1 | Forced - Immediate | 2017 | Hydro | WA | 500 | Pumped Storage/Hydro | WECC | Off-Peak | 698.25 | 186.2 | 1 | 1 | 7299-Other miscellaneous hydro turbine/pump problems (use generator codes and balance of plant electrical and auxiliary codes as appropriate) | U1-Forced - Immediate | 500-Pumped Storage/Hydro
7299 | Other miscellaneous hydro turbine/pump problems (use generator codes and balance of plant electrical and auxiliary codes as appropriate) | Hydro Turbine/Pump | Miscellaneous (Hydro Turbine/Pump) | U1 | Forced - Immediate | 2017 | Hydro | WA | 500 | Pumped Storage/Hydro | MRO | Summer | 1665.4167 | 35 | 1 | 1 | 7299-Other miscellaneous hydro turbine/pump problems (use generator codes and balance of plant electrical and auxiliary codes as appropriate) | U1-Forced - Immediate | 500-Pumped Storage/Hydro
7299 | Other miscellaneous hydro turbine/pump problems (use generator codes and balance of plant electrical and auxiliary codes as appropriate) | Hydro Turbine/Pump | Miscellaneous (Hydro Turbine/Pump) | D1 | Forced - Immediate | 2017 | Hydro | WA | 500 | Pumped Storage/Hydro | NPCC | Off-Peak | 1077.2145 | 73.53 | 1 | 1 | 7299-Other miscellaneous hydro turbine/pump problems (use generator codes and balance of plant electrical and auxiliary codes as appropriate) | D1-Forced - Immediate | 500-Pumped Storage/Hydro
7299 | Other miscellaneous hydro turbine/pump problems (use generator codes and balance of plant electrical and auxiliary codes as appropriate) | Hydro Turbine/Pump | Miscellaneous (Hydro Turbine/Pump) | U1 | Forced - Immediate | 2017 | Hydro | WA | 500 | Pumped Storage/Hydro | WECC | Off-Peak | 16.3333 | 98 | 1 | 1 | 7299-Other miscellaneous hydro turbine/pump problems (use generator codes and balance of plant electrical and auxiliary codes as appropriate) | U1-Forced - Immediate | 500-Pumped Storage/Hydro
7299 | Other miscellaneous hydro turbine/pump problems (use generator codes and balance of plant electrical and auxiliary codes as appropriate) | Hydro Turbine/Pump | Miscellaneous (Hydro Turbine/Pump) | U1 | Forced - Immediate | 2017 | Hydro | WA | 500 | Pumped Storage/Hydro | SERC | Off-Peak | 23474.7499 | 195 | 1 | 1 | 7299-Other miscellaneous hydro turbine/pump problems (use generator codes and balance of plant electrical and auxiliary codes as appropriate) | U1-Forced - Immediate | 500-Pumped Storage/Hydro
7299 | Other miscellaneous hydro turbine/pump problems (use generator codes and balance of plant electrical and auxiliary codes as appropriate) | Hydro Turbine/Pump | Miscellaneous (Hydro Turbine/Pump) | SF | Startup Failure | 2017 | Hydro | WA | 500 | Pumped Storage/Hydro | SERC | Winter | 10.8 | 36 | 1 | 1 | 7299-Other miscellaneous hydro turbine/pump problems (use generator codes and balance of plant electrical and auxiliary codes as appropriate) | SF-Startup Failure | 500-Pumped Storage/Hydro
7299 | Other miscellaneous hydro turbine/pump problems (use generator codes and balance of plant electrical and auxiliary codes as appropriate) | Hydro Turbine/Pump | Miscellaneous (Hydro Turbine/Pump) | SF | Startup Failure | 2017 | Hydro | WA | 500 | Pumped Storage/Hydro | SERC | Winter | 48.303 | 35.78 | 1 | 1 | 7299-Other miscellaneous hydro turbine/pump problems (use generator codes and balance of plant electrical and auxiliary codes as appropriate) | SF-Startup Failure | 500-Pumped Storage/Hydro
7299 | Other miscellaneous hydro turbine/pump problems (use generator codes and balance of plant electrical and auxiliary codes as appropriate) | Hydro Turbine/Pump | Miscellaneous (Hydro Turbine/Pump) | SF | Startup Failure | 2017 | Hydro | WA | 500 | Pumped Storage/Hydro | SERC | Winter | 181.8 | 36 | 1 | 1 | 7299-Other miscellaneous hydro turbine/pump problems (use generator codes and balance of plant electrical and auxiliary codes as appropriate) | SF-Startup Failure | 500-Pumped Storage/Hydro
7299 | Other miscellaneous hydro turbine/pump problems (use generator codes and balance of plant electrical and auxiliary codes as appropriate) | Hydro Turbine/Pump | Miscellaneous (Hydro Turbine/Pump) | U1 | Forced - Immediate | 2017 | Hydro | WA | 500 | Pumped Storage/Hydro | WECC | Off-Peak | 188.8333 | 110 | 1 | 1 | 7299-Other miscellaneous hydro turbine/pump problems (use generator codes and balance of plant electrical and auxiliary codes as appropriate) | U1-Forced - Immediate | 500-Pumped Storage/Hydro
7299 | Other miscellaneous hydro turbine/pump problems (use generator codes and balance of plant electrical and auxiliary codes as appropriate) | Hydro Turbine/Pump | Miscellaneous (Hydro Turbine/Pump) | U1 | Forced - Immediate | 2017 | Hydro | WA | 500 | Pumped Storage/Hydro | WECC | Summer | 290.9666 | 86 | 1 | 1 | 7299-Other miscellaneous hydro turbine/pump problems (use generator codes and balance of plant electrical and auxiliary codes as appropriate) | U1-Forced - Immediate | 500-Pumped Storage/Hydro
7299 | Other miscellaneous hydro turbine/pump problems (use generator codes and balance of plant electrical and auxiliary codes as appropriate) | Hydro Turbine/Pump | Miscellaneous (Hydro Turbine/Pump) | U1 | Forced - Immediate | 2017 | Hydro | WA | 500 | Pumped Storage/Hydro | SERC | Summer | 629.265 | 40.95 | 1 | 1 | 7299-Other miscellaneous hydro turbine/pump problems (use generator codes and balance of plant electrical and auxiliary codes as appropriate) | U1-Forced - Immediate | 500-Pumped Storage/Hydro
7299 | Other miscellaneous hydro turbine/pump problems (use generator codes and balance of plant electrical and auxiliary codes as appropriate) | Hydro Turbine/Pump | Miscellaneous (Hydro Turbine/Pump) | U1 | Forced - Immediate | 2017 | Hydro | WA | 500 | Pumped Storage/Hydro | NPCC | Winter | 436.752 | 107.84 | 1 | 1 | 7299-Other miscellaneous hydro turbine/pump problems (use generator codes and balance of plant electrical and auxiliary codes as appropriate) | U1-Forced - Immediate | 500-Pumped Storage/Hydro
7299 | Other miscellaneous hydro turbine/pump problems (use generator codes and balance of plant electrical and auxiliary codes as appropriate) | Hydro Turbine/Pump | Miscellaneous (Hydro Turbine/Pump) | U1 | Forced - Immediate | 2017 | Hydro | WA | 500 | Pumped Storage/Hydro | SERC | Off-Peak | 44.5 | 26.7 | 1 | 1 | 7299-Other miscellaneous hydro turbine/pump problems (use generator codes and balance of plant electrical and auxiliary codes as appropriate) | U1-Forced - Immediate | 500-Pumped Storage/Hydro
7299 | Other miscellaneous hydro turbine/pump problems (use generator codes and balance of plant electrical and auxiliary codes as appropriate) | Hydro Turbine/Pump | Miscellaneous (Hydro Turbine/Pump) | U1 | Forced - Immediate | 2017 | Hydro | WA | 500 | Pumped Storage/Hydro | MRO | Off-Peak | 76616.8333 | 23 | 1 | 1 | 7299-Other miscellaneous hydro turbine/pump problems (use generator codes and balance of plant electrical and auxiliary codes as appropriate) | U1-Forced - Immediate | 500-Pumped Storage/Hydro
7299 | Other miscellaneous hydro turbine/pump problems (use generator codes and balance of plant electrical and auxiliary codes as appropriate) | Hydro Turbine/Pump | Miscellaneous (Hydro Turbine/Pump) | U1 | Forced - Immediate | 2017 | Hydro | WA | 500 | Pumped Storage/Hydro | MRO | Summer | 69.5166 | 43 | 1 | 1 | 7299-Other miscellaneous hydro turbine/pump problems (use generator codes and balance of plant electrical and auxiliary codes as appropriate) | U1-Forced - Immediate | 500-Pumped Storage/Hydro
7299 | Other miscellaneous hydro turbine/pump problems (use generator codes and balance of plant electrical and auxiliary codes as appropriate) | Hydro Turbine/Pump | Miscellaneous (Hydro Turbine/Pump) | U1 | Forced - Immediate | 2017 | Hydro | WA | 500 | Pumped Storage/Hydro | MRO | Winter | 49.8333 | 23 | 1 | 1 | 7299-Other miscellaneous hydro turbine/pump problems (use generator codes and balance of plant electrical and auxiliary codes as appropriate) | U1-Forced - Immediate | 500-Pumped Storage/Hydro
7299 | Other miscellaneous hydro turbine/pump problems (use generator codes and balance of plant electrical and auxiliary codes as appropriate) | Hydro Turbine/Pump | Miscellaneous (Hydro Turbine/Pump) | D1 | Forced - Immediate | 2017 | Hydro | WA | 500 | Pumped Storage/Hydro | NPCC | Off-Peak | 5832.1545 | 73.53 | 1 | 1 | 7299-Other miscellaneous hydro turbine/pump problems (use generator codes and balance of plant electrical and auxiliary codes as appropriate) | D1-Forced - Immediate | 500-Pumped Storage/Hydro
7299 | Other miscellaneous hydro turbine/pump problems (use generator codes and balance of plant electrical and auxiliary codes as appropriate) | Hydro Turbine/Pump | Miscellaneous (Hydro Turbine/Pump) | U1 | Forced - Immediate | 2017 | Hydro | WA | 500 | Pumped Storage/Hydro | SERC | Off-Peak | 50.285 | 26.7 | 1 | 1 | 7299-Other miscellaneous hydro turbine/pump problems (use generator codes and balance of plant electrical and auxiliary codes as appropriate) | U1-Forced - Immediate | 500-Pumped Storage/Hydro
7299 | Other miscellaneous hydro turbine/pump problems (use generator codes and balance of plant electrical and auxiliary codes as appropriate) | Hydro Turbine/Pump | Miscellaneous (Hydro Turbine/Pump) | U1 | Forced - Immediate | 2017 | Hydro | WA | 500 | Pumped Storage/Hydro | RFC | Off-Peak | 1271.6666 | 140 | 2 | 2 | 7299-Other miscellaneous hydro turbine/pump problems (use generator codes and balance of plant electrical and auxiliary codes as appropriate) | U1-Forced - Immediate | 500-Pumped Storage/Hydro
7299 | Other miscellaneous hydro turbine/pump problems (use generator codes and balance of plant electrical and auxiliary codes as appropriate) | Hydro Turbine/Pump | Miscellaneous (Hydro Turbine/Pump) | U1 | Forced - Immediate | 2017 | Hydro | WA | 500 | Pumped Storage/Hydro | MRO | Summer | 70.2333 | 43 | 1 | 1 | 7299-Other miscellaneous hydro turbine/pump problems (use generator codes and balance of plant electrical and auxiliary codes as appropriate) | U1-Forced - Immediate | 500-Pumped Storage/Hydro
7299 | Other miscellaneous hydro turbine/pump problems (use generator codes and balance of plant electrical and auxiliary codes as appropriate) | Hydro Turbine/Pump | Miscellaneous (Hydro Turbine/Pump) | U1 | Forced - Immediate | 2017 | Hydro | WA | 500 | Pumped Storage/Hydro | WECC | Winter | 4451.0832 | 155 | 1 | 1 | 7299-Other miscellaneous hydro turbine/pump problems (use generator codes and balance of plant electrical and auxiliary codes as appropriate) | U1-Forced - Immediate | 500-Pumped Storage/Hydro
7299 | Other miscellaneous hydro turbine/pump problems (use generator codes and balance of plant electrical and auxiliary codes as appropriate) | Hydro Turbine/Pump | Miscellaneous (Hydro Turbine/Pump) | U2 | Forced - Delayed | 2017 | Hydro | WA | 500 | Pumped Storage/Hydro | WECC | Winter | 11524.645 | 52.03 | 1 | 1 | 7299-Other miscellaneous hydro turbine/pump problems (use generator codes and balance of plant electrical and auxiliary codes as appropriate) | U2-Forced - Delayed | 500-Pumped Storage/Hydro
7299 | Other miscellaneous hydro turbine/pump problems (use generator codes and balance of plant electrical and auxiliary codes as appropriate) | Hydro Turbine/Pump | Miscellaneous (Hydro Turbine/Pump) | SF | Startup Failure | 2017 | Hydro | WA | 500 | Pumped Storage/Hydro | MRO | Off-Peak | 27.2333 | 43 | 1 | 1 | 7299-Other miscellaneous hydro turbine/pump problems (use generator codes and balance of plant electrical and auxiliary codes as appropriate) | SF-Startup Failure | 500-Pumped Storage/Hydro
7299 | Other miscellaneous hydro turbine/pump problems (use generator codes and balance of plant electrical and auxiliary codes as appropriate) | Hydro Turbine/Pump | Miscellaneous (Hydro Turbine/Pump) | U1 | Forced - Immediate | 2017 | Hydro | WA | 500 | Pumped Storage/Hydro | WECC | Off-Peak | 56.693 | 38.22 | 1 | 1 | 7299-Other miscellaneous hydro turbine/pump problems (use generator codes and balance of plant electrical and auxiliary codes as appropriate) | U1-Forced - Immediate | 500-Pumped Storage/Hydro
7299 | Other miscellaneous hydro turbine/pump problems (use generator codes and balance of plant electrical and auxiliary codes as appropriate) | Hydro Turbine/Pump | Miscellaneous (Hydro Turbine/Pump) | U1 | Forced - Immediate | 2017 | Hydro | WA | 500 | Pumped Storage/Hydro | WECC | Off-Peak | 407.729 | 51.94 | 1 | 1 | 7299-Other miscellaneous hydro turbine/pump problems (use generator codes and balance of plant electrical and auxiliary codes as appropriate) | U1-Forced - Immediate | 500-Pumped Storage/Hydro
7299 | Other miscellaneous hydro turbine/pump problems (use generator codes and balance of plant electrical and auxiliary codes as appropriate) | Hydro Turbine/Pump | Miscellaneous (Hydro Turbine/Pump) | U1 | Forced - Immediate | 2017 | Hydro | WA | 500 | Pumped Storage/Hydro | RFC | Summer | 316.3999 | 339 | 1 | 1 | 7299-Other miscellaneous hydro turbine/pump problems (use generator codes and balance of plant electrical and auxiliary codes as appropriate) | U1-Forced - Immediate | 500-Pumped Storage/Hydro
7299 | Other miscellaneous hydro turbine/pump problems (use generator codes and balance of plant electrical and auxiliary codes as appropriate) | Hydro Turbine/Pump | Miscellaneous (Hydro Turbine/Pump) | U1 | Forced - Immediate | 2017 | Hydro | WA | 500 | Pumped Storage/Hydro | WECC | Summer | 563.6866 | 35.98 | 1 | 1 | 7299-Other miscellaneous hydro turbine/pump problems (use generator codes and balance of plant electrical and auxiliary codes as appropriate) | U1-Forced - Immediate | 500-Pumped Storage/Hydro
7299 | Other miscellaneous hydro turbine/pump problems (use generator codes and balance of plant electrical and auxiliary codes as appropriate) | Hydro Turbine/Pump | Miscellaneous (Hydro Turbine/Pump) | U1 | Forced - Immediate | 2017 | Hydro | WA | 500 | Pumped Storage/Hydro | SERC | Winter | 87 | 36 | 1 | 1 | 7299-Other miscellaneous hydro turbine/pump problems (use generator codes and balance of plant electrical and auxiliary codes as appropriate) | U1-Forced - Immediate | 500-Pumped Storage/Hydro
7800 | Couplings | Expander Turbine | Expander Turbine | U1 | Forced - Immediate | 2017 | Gas | OG | 300 | Gas Turbine/Jet Engine (Simple Cycle Operation) | MRO | Off-Peak | 972.9 | 94 | 1 | 1 | 7800-Couplings | U1-Forced - Immediate | 300-Gas Turbine/Jet Engine (Simple Cycle Operation)
7810 | Shaft A | Expander Turbine | Expander Turbine | U1 | Forced - Immediate | 2017 | Gas | OG | 300 | Gas Turbine/Jet Engine (Simple Cycle Operation) | MRO | Winter | 4620.1 | 94 | 1 | 1 | 7810-Shaft A | U1-Forced - Immediate | 300-Gas Turbine/Jet Engine (Simple Cycle Operation)
7810 | Shaft A | Expander Turbine | Expander Turbine | U1 | Forced - Immediate | 2017 | Gas | OG | 300 | Gas Turbine/Jet Engine (Simple Cycle Operation) | MRO | Winter | 29.7666 | 94 | 1 | 1 | 7810-Shaft A | U1-Forced - Immediate | 300-Gas Turbine/Jet Engine (Simple Cycle Operation)
7820 | Bearings B | Expander Turbine | Expander Turbine | U1 | Forced - Immediate | 2017 | Gas | GG | 300 | Gas Turbine/Jet Engine (Simple Cycle Operation) | WECC | Summer | 21.6666 | 130 | 1 | 1 | 7820-Bearings B | U1-Forced - Immediate | 300-Gas Turbine/Jet Engine (Simple Cycle Operation)
7820 | Bearings B | Expander Turbine | Expander Turbine | U1 | Forced - Immediate | 2017 | Gas | GG | 300 | Gas Turbine/Jet Engine (Simple Cycle Operation) | WECC | Summer | 296.8333 | 130 | 1 | 1 | 7820-Bearings B | U1-Forced - Immediate | 300-Gas Turbine/Jet Engine (Simple Cycle Operation)
7830 | Blades | Expander Turbine | Expander Turbine | D1 | Forced - Immediate | 2017 | Gas | GG | 300 | Gas Turbine/Jet Engine (Simple Cycle Operation) | SERC | Summer | 1817.95 | 1 | 1 | 1 | 7830-Blades | D1-Forced - Immediate | 300-Gas Turbine/Jet Engine (Simple Cycle Operation)
7830 | Blades | Expander Turbine | Expander Turbine | D1 | Forced - Immediate | 2017 | Gas | GG | 300 | Gas Turbine/Jet Engine (Simple Cycle Operation) | SERC | Summer | 4416 | 2 | 1 | 1 | 7830-Blades | D1-Forced - Immediate | 300-Gas Turbine/Jet Engine (Simple Cycle Operation)
7830 | Blades | Expander Turbine | Expander Turbine | D1 | Forced - Immediate | 2017 | Gas | GG | 300 | Gas Turbine/Jet Engine (Simple Cycle Operation) | SERC | Winter | 14136 | 19 | 1 | 1 | 7830-Blades | D1-Forced - Immediate | 300-Gas Turbine/Jet Engine (Simple Cycle Operation)
7830 | Blades | Expander Turbine | Expander Turbine | D1 | Forced - Immediate | 2017 | Gas | GG | 300 | Gas Turbine/Jet Engine (Simple Cycle Operation) | SERC | Winter | 6696 | 9 | 2 | 2 | 7830-Blades | D1-Forced - Immediate | 300-Gas Turbine/Jet Engine (Simple Cycle Operation)
7830 | Blades | Expander Turbine | Expander Turbine | U1 | Forced - Immediate | 2017 | Gas | GG | 851 | CC GT units | WECC | Off-Peak | 613.5666 | 158 | 1 | 1 | 7830-Blades | U1-Forced - Immediate | 851-CC GT units
7830 | Blades | Expander Turbine | Expander Turbine | D1 | Forced - Immediate | 2017 | Waste Heat | WH | 852 | CC steam units | WECC | Off-Peak | 195 | 50 | 1 | 1 | 7830-Blades | D1-Forced - Immediate | 852-CC steam units
7840 | Discs | Expander Turbine | Expander Turbine | U1 | Forced - Immediate | 2017 | Gas | GG | 300 | Gas Turbine/Jet Engine (Simple Cycle Operation) | NPCC | Off-Peak | 45316 | 40 | 3 | 3 | 7840-Discs | U1-Forced - Immediate | 300-Gas Turbine/Jet Engine (Simple Cycle Operation)
7840 | Discs | Expander Turbine | Expander Turbine | U1 | Forced - Immediate | 2017 | Gas | GG | 300 | Gas Turbine/Jet Engine (Simple Cycle Operation) | NPCC | Off-Peak | 21076 | 40 | 2 | 2 | 7840-Discs | U1-Forced - Immediate | 300-Gas Turbine/Jet Engine (Simple Cycle Operation)
7880 | Exhaust diffusers | Expander Turbine | Expander Turbine | U1 | Forced - Immediate | 2017 | Gas | OG | 300 | Gas Turbine/Jet Engine (Simple Cycle Operation) | MRO | Off-Peak | 329 | 94 | 1 | 1 | 7880-Exhaust diffusers | U1-Forced - Immediate | 300-Gas Turbine/Jet Engine (Simple Cycle Operation)
7880 | Exhaust diffusers | Expander Turbine | Expander Turbine | U1 | Forced - Immediate | 2017 | NULL | NULL | 300 | Gas Turbine/Jet Engine (Simple Cycle Operation) | WECC | Off-Peak | NULL | NULL | 1 | 1 | 7880-Exhaust diffusers | U1-Forced - Immediate | 300-Gas Turbine/Jet Engine (Simple Cycle Operation)
7910 | Outer exhaust casing | Expander Turbine | Expander Turbine | U1 | Forced - Immediate | 2017 | Oil | DI | 300 | Gas Turbine/Jet Engine (Simple Cycle Operation) | SERC | Winter | 3000 | 25 | 1 | 1 | 7910-Outer exhaust casing | U1-Forced - Immediate | 300-Gas Turbine/Jet Engine (Simple Cycle Operation)
7920 | Lube oil system B | Expander Turbine | Expander Turbine | D3 | Forced - Postponed | 2017 | Gas | GG | 300 | Gas Turbine/Jet Engine (Simple Cycle Operation) | WECC | Summer | 210 | 100.8 | 1 | 1 | 7920-Lube oil system B | D3-Forced - Postponed | 300-Gas Turbine/Jet Engine (Simple Cycle Operation)
7920 | Lube oil system B | Expander Turbine | Expander Turbine | U1 | Forced - Immediate | 2017 | Gas | GG | 300 | Gas Turbine/Jet Engine (Simple Cycle Operation) | TRE | Summer | 187.0666 | 46 | 1 | 1 | 7920-Lube oil system B | U1-Forced - Immediate | 300-Gas Turbine/Jet Engine (Simple Cycle Operation)
7920 | Lube oil system B | Expander Turbine | Expander Turbine | U1 | Forced - Immediate | 2017 | Oil | DI | 300 | Gas Turbine/Jet Engine (Simple Cycle Operation) | MRO | Summer | 7021.9325 | 20.85 | 1 | 1 | 7920-Lube oil system B | U1-Forced - Immediate | 300-Gas Turbine/Jet Engine (Simple Cycle Operation)
7920 | Lube oil system B | Expander Turbine | Expander Turbine | U1 | Forced - Immediate | 2017 | Gas | GG | 300 | Gas Turbine/Jet Engine (Simple Cycle Operation) | WECC | Off-Peak | 98 | 42 | 1 | 1 | 7920-Lube oil system B | U1-Forced - Immediate | 300-Gas Turbine/Jet Engine (Simple Cycle Operation)
7920 | Lube oil system B | Expander Turbine | Expander Turbine | U1 | Forced - Immediate | 2017 | Gas | GG | 300 | Gas Turbine/Jet Engine (Simple Cycle Operation) | WECC | Off-Peak | 220.5 | 42 | 1 | 1 | 7920-Lube oil system B | U1-Forced - Immediate | 300-Gas Turbine/Jet Engine (Simple Cycle Operation)
7920 | Lube oil system B | Expander Turbine | Expander Turbine | U1 | Forced - Immediate | 2017 | Oil | DI | 300 | Gas Turbine/Jet Engine (Simple Cycle Operation) | RFC | Winter | 186 | 20 | 1 | 1 | 7920-Lube oil system B | U1-Forced - Immediate | 300-Gas Turbine/Jet Engine (Simple Cycle Operation)
7920 | Lube oil system B | Expander Turbine | Expander Turbine | SF | Startup Failure | 2017 | Gas | GG | 300 | Gas Turbine/Jet Engine (Simple Cycle Operation) | NPCC | Summer | 200 | 40 | 1 | 1 | 7920-Lube oil system B | SF-Startup Failure | 300-Gas Turbine/Jet Engine (Simple Cycle Operation)
7920 | Lube oil system B | Expander Turbine | Expander Turbine | U1 | Forced - Immediate | 2017 | Gas | GG | 850 | Combined Cycle Block | WECC | Off-Peak | 39076.4 | 88 | 1 | 1 | 7920-Lube oil system B | U1-Forced - Immediate | 850-Combined Cycle Block
7920 | Lube oil system B | Expander Turbine | Expander Turbine | U1 | Forced - Immediate | 2017 | Gas | GG | 851 | CC GT units | TRE | Summer | 737.9 | 157 | 1 | 1 | 7920-Lube oil system B | U1-Forced - Immediate | 851-CC GT units
7920 | Lube oil system B | Expander Turbine | Expander Turbine | D1 | Forced - Immediate | 2017 | Gas | GG | 852 | CC steam units | TRE | Summer | 376 | 80 | 1 | 1 | 7920-Lube oil system B | D1-Forced - Immediate | 852-CC steam units
7930 | Controls and instrumentation A | Expander Turbine | Expander Turbine | U1 | Forced - Immediate | 2017 | Gas | GG | 300 | Gas Turbine/Jet Engine (Simple Cycle Operation) | SERC | Off-Peak | 941.92 | 84.1 | 1 | 1 | 7930-Controls and instrumentation A | U1-Forced - Immediate | 300-Gas Turbine/Jet Engine (Simple Cycle Operation)
7930 | Controls and instrumentation A | Expander Turbine | Expander Turbine | U1 | Forced - Immediate | 2017 | Gas | GG | 300 | Gas Turbine/Jet Engine (Simple Cycle Operation) | SERC | Off-Peak | 23147.175 | 88.5 | 1 | 1 | 7930-Controls and instrumentation A | U1-Forced - Immediate | 300-Gas Turbine/Jet Engine (Simple Cycle Operation)
7930 | Controls and instrumentation A | Expander Turbine | Expander Turbine | U1 | Forced - Immediate | 2017 | Gas | GG | 300 | Gas Turbine/Jet Engine (Simple Cycle Operation) | RFC | Winter | 355.26 | 55.8 | 1 | 1 | 7930-Controls and instrumentation A | U1-Forced - Immediate | 300-Gas Turbine/Jet Engine (Simple Cycle Operation)
7930 | Controls and instrumentation A | Expander Turbine | Expander Turbine | U1 | Forced - Immediate | 2017 | Oil | DI | 300 | Gas Turbine/Jet Engine (Simple Cycle Operation) | MRO | Summer | 4.21 | 21.05 | 1 | 1 | 7930-Controls and instrumentation A | U1-Forced - Immediate | 300-Gas Turbine/Jet Engine (Simple Cycle Operation)
7930 | Controls and instrumentation A | Expander Turbine | Expander Turbine | U1 | Forced - Immediate | 2017 | Gas | GG | 300 | Gas Turbine/Jet Engine (Simple Cycle Operation) | SERC | Off-Peak | 266.9749 | 88.5 | 1 | 1 | 7930-Controls and instrumentation A | U1-Forced - Immediate | 300-Gas Turbine/Jet Engine (Simple Cycle Operation)
7930 | Controls and instrumentation A | Expander Turbine | Expander Turbine | U1 | Forced - Immediate | 2017 | Gas | GG | 300 | Gas Turbine/Jet Engine (Simple Cycle Operation) | SERC | Off-Peak | 702.235 | 84.1 | 1 | 1 | 7930-Controls and instrumentation A | U1-Forced - Immediate | 300-Gas Turbine/Jet Engine (Simple Cycle Operation)
7930 | Controls and instrumentation A | Expander Turbine | Expander Turbine | U1 | Forced - Immediate | 2017 | Gas | GG | 300 | Gas Turbine/Jet Engine (Simple Cycle Operation) | SERC | Off-Peak | 6214.1749 | 88.5 | 1 | 1 | 7930-Controls and instrumentation A | U1-Forced - Immediate | 300-Gas Turbine/Jet Engine (Simple Cycle Operation)
7930 | Controls and instrumentation A | Expander Turbine | Expander Turbine | U1 | Forced - Immediate | 2017 | Gas | GG | 300 | Gas Turbine/Jet Engine (Simple Cycle Operation) | MRO | Summer | 8 | 48 | 1 | 1 | 7930-Controls and instrumentation A | U1-Forced - Immediate | 300-Gas Turbine/Jet Engine (Simple Cycle Operation)
7930 | Controls and instrumentation A | Expander Turbine | Expander Turbine | SF | Startup Failure | 2017 | Oil | DI | 300 | Gas Turbine/Jet Engine (Simple Cycle Operation) | MRO | Summer | 3.475 | 20.85 | 1 | 1 | 7930-Controls and instrumentation A | SF-Startup Failure | 300-Gas Turbine/Jet Engine (Simple Cycle Operation)
7930 | Controls and instrumentation A | Expander Turbine | Expander Turbine | U1 | Forced - Immediate | 2017 | Gas | GG | 300 | Gas Turbine/Jet Engine (Simple Cycle Operation) | SERC | Off-Peak | 217.5833 | 17.5 | 1 | 1 | 7930-Controls and instrumentation A | U1-Forced - Immediate | 300-Gas Turbine/Jet Engine (Simple Cycle Operation)
7930 | Controls and instrumentation A | Expander Turbine | Expander Turbine | U1 | Forced - Immediate | 2017 | Gas | GG | 300 | Gas Turbine/Jet Engine (Simple Cycle Operation) | SERC | Off-Peak | 706.44 | 84.1 | 1 | 1 | 7930-Controls and instrumentation A | U1-Forced - Immediate | 300-Gas Turbine/Jet Engine (Simple Cycle Operation)
7930 | Controls and instrumentation A | Expander Turbine | Expander Turbine | U1 | Forced - Immediate | 2017 | Gas | GG | 300 | Gas Turbine/Jet Engine (Simple Cycle Operation) | SERC | Off-Peak | 1115.0999 | 162 | 1 | 1 | 7930-Controls and instrumentation A | U1-Forced - Immediate | 300-Gas Turbine/Jet Engine (Simple Cycle Operation)
7930 | Controls and instrumentation A | Expander Turbine | Expander Turbine | U1 | Forced - Immediate | 2017 | Oil | DI | 300 | Gas Turbine/Jet Engine (Simple Cycle Operation) | NPCC | Off-Peak | 23.3333 | 56 | 1 | 1 | 7930-Controls and instrumentation A | U1-Forced - Immediate | 300-Gas Turbine/Jet Engine (Simple Cycle Operation)
7930 | Controls and instrumentation A | Expander Turbine | Expander Turbine | U1 | Forced - Immediate | 2017 | Gas | GG | 300 | Gas Turbine/Jet Engine (Simple Cycle Operation) | MRO | Winter | 7.2 | 48 | 1 | 1 | 7930-Controls and instrumentation A | U1-Forced - Immediate | 300-Gas Turbine/Jet Engine (Simple Cycle Operation)
7930 | Controls and instrumentation A | Expander Turbine | Expander Turbine | U1 | Forced - Immediate | 2017 | Gas | GG | 300 | Gas Turbine/Jet Engine (Simple Cycle Operation) | MRO | Winter | 20 | 48 | 1 | 1 | 7930-Controls and instrumentation A | U1-Forced - Immediate | 300-Gas Turbine/Jet Engine (Simple Cycle Operation)
7930 | Controls and instrumentation A | Expander Turbine | Expander Turbine | D1 | Forced - Immediate | 2017 | Oil | DI | 300 | Gas Turbine/Jet Engine (Simple Cycle Operation) | NPCC | Off-Peak | 43.97 | 43.97 | 1 | 1 | 7930-Controls and instrumentation A | D1-Forced - Immediate | 300-Gas Turbine/Jet Engine (Simple Cycle Operation)
7930 | Controls and instrumentation A | Expander Turbine | Expander Turbine | U1 | Forced - Immediate | 2017 | Gas | GG | 300 | Gas Turbine/Jet Engine (Simple Cycle Operation) | TRE | Summer | 762.9667 | 47 | 1 | 1 | 7930-Controls and instrumentation A | U1-Forced - Immediate | 300-Gas Turbine/Jet Engine (Simple Cycle Operation)
7930 | Controls and instrumentation A | Expander Turbine | Expander Turbine | U1 | Forced - Immediate | 2017 | Gas | GG | 300 | Gas Turbine/Jet Engine (Simple Cycle Operation) | SERC | Off-Peak | 1501.5499 | 88.5 | 1 | 1 | 7930-Controls and instrumentation A | U1-Forced - Immediate | 300-Gas Turbine/Jet Engine (Simple Cycle Operation)
7930 | Controls and instrumentation A | Expander Turbine | Expander Turbine | SF | Startup Failure | 2017 | Gas | GG | 300 | Gas Turbine/Jet Engine (Simple Cycle Operation) | MRO | Off-Peak | 215.25 | 45 | 1 | 1 | 7930-Controls and instrumentation A | SF-Startup Failure | 300-Gas Turbine/Jet Engine (Simple Cycle Operation)
7930 | Controls and instrumentation A | Expander Turbine | Expander Turbine | U1 | Forced - Immediate | 2017 | Gas | GG | 300 | Gas Turbine/Jet Engine (Simple Cycle Operation) | TRE | Off-Peak | 18 | 45 | 1 | 1 | 7930-Controls and instrumentation A | U1-Forced - Immediate | 300-Gas Turbine/Jet Engine (Simple Cycle Operation)
7930 | Controls and instrumentation A | Expander Turbine | Expander Turbine | U1 | Forced - Immediate | 2017 | Gas | GG | 300 | Gas Turbine/Jet Engine (Simple Cycle Operation) | WECC | Off-Peak | 627.9166 | 55 | 1 | 1 | 7930-Controls and instrumentation A | U1-Forced - Immediate | 300-Gas Turbine/Jet Engine (Simple Cycle Operation)
7930 | Controls and instrumentation A | Expander Turbine | Expander Turbine | U1 | Forced - Immediate | 2017 | Gas | GG | 850 | Combined Cycle Block | WECC | Off-Peak | 74.0131 | 277.55 | 1 | 1 | 7930-Controls and instrumentation A | U1-Forced - Immediate | 850-Combined Cycle Block
7930 | Controls and instrumentation A | Expander Turbine | Expander Turbine | U1 | Forced - Immediate | 2017 | NULL | NULL | 850 | Combined Cycle Block | WECC | Off-Peak | NULL | NULL | 1 | 1 | 7930-Controls and instrumentation A | U1-Forced - Immediate | 850-Combined Cycle Block
7930 | Controls and instrumentation A | Expander Turbine | Expander Turbine | U1 | Forced - Immediate | 2017 | Gas | GG | 851 | CC GT units | WECC | Summer | 88.7553 | 37.24 | 1 | 1 | 7930-Controls and instrumentation A | U1-Forced - Immediate | 851-CC GT units
7930 | Controls and instrumentation A | Expander Turbine | Expander Turbine | U1 | Forced - Immediate | 2017 | Gas | GG | 851 | CC GT units | WECC | Summer | 1640 | 164 | 1 | 1 | 7930-Controls and instrumentation A | U1-Forced - Immediate | 851-CC GT units
7930 | Controls and instrumentation A | Expander Turbine | Expander Turbine | U1 | Forced - Immediate | 2017 | Gas | GG | 862 | CoG steam units | SERC | Winter | 69.3 | 92.4 | 1 | 1 | 7930-Controls and instrumentation A | U1-Forced - Immediate | 862-CoG steam units
7930 | Controls and instrumentation A | Expander Turbine | Expander Turbine | U1 | Forced - Immediate | 2017 | Waste Heat | WH | 862 | CoG steam units | SERC | Summer | 445 | 100 | 1 | 1 | 7930-Controls and instrumentation A | U1-Forced - Immediate | 862-CoG steam units
7960 | Other expander turbine problems | Expander Turbine | Expander Turbine | U1 | Forced - Immediate | 2017 | Gas | GG | 300 | Gas Turbine/Jet Engine (Simple Cycle Operation) | WECC | Summer | 150.8266 | 161.6 | 1 | 1 | 7960-Other expander turbine problems | U1-Forced - Immediate | 300-Gas Turbine/Jet Engine (Simple Cycle Operation)
7960 | Other expander turbine problems | Expander Turbine | Expander Turbine | U1 | Forced - Immediate | 2017 | Gas | GG | 300 | Gas Turbine/Jet Engine (Simple Cycle Operation) | WECC | Summer | 2989.6 | 161.6 | 1 | 1 | 7960-Other expander turbine problems | U1-Forced - Immediate | 300-Gas Turbine/Jet Engine (Simple Cycle Operation)
7960 | Other expander turbine problems | Expander Turbine | Expander Turbine | D1 | Forced - Immediate | 2017 | Gas | GG | 300 | Gas Turbine/Jet Engine (Simple Cycle Operation) | RFC | Summer | 2969.0833 | 55 | 1 | 1 | 7960-Other expander turbine problems | D1-Forced - Immediate | 300-Gas Turbine/Jet Engine (Simple Cycle Operation)
7960 | Other expander turbine problems | Expander Turbine | Expander Turbine | U1 | Forced - Immediate | 2017 | Gas | GG | 300 | Gas Turbine/Jet Engine (Simple Cycle Operation) | WECC | Summer | 151.6666 | 130 | 1 | 1 | 7960-Other expander turbine problems | U1-Forced - Immediate | 300-Gas Turbine/Jet Engine (Simple Cycle Operation)
7960 | Other expander turbine problems | Expander Turbine | Expander Turbine | U1 | Forced - Immediate | 2017 | Gas | GG | 300 | Gas Turbine/Jet Engine (Simple Cycle Operation) | WECC | Summer | 624.8532 | 161.6 | 1 | 1 | 7960-Other expander turbine problems | U1-Forced - Immediate | 300-Gas Turbine/Jet Engine (Simple Cycle Operation)
7960 | Other expander turbine problems | Expander Turbine | Expander Turbine | U1 | Forced - Immediate | 2017 | Gas | GG | 300 | Gas Turbine/Jet Engine (Simple Cycle Operation) | WECC | Summer | 2817.2266 | 161.6 | 1 | 1 | 7960-Other expander turbine problems | U1-Forced - Immediate | 300-Gas Turbine/Jet Engine (Simple Cycle Operation)
7960 | Other expander turbine problems | Expander Turbine | Expander Turbine | SF | Startup Failure | 2017 | Gas | GG | 300 | Gas Turbine/Jet Engine (Simple Cycle Operation) | SERC | Off-Peak | 3851.78 | 84.1 | 1 | 1 | 7960-Other expander turbine problems | SF-Startup Failure | 300-Gas Turbine/Jet Engine (Simple Cycle Operation)
7960 | Other expander turbine problems | Expander Turbine | Expander Turbine | U1 | Forced - Immediate | 2017 | Gas | GG | 300 | Gas Turbine/Jet Engine (Simple Cycle Operation) | WECC | Summer | 2184.2932 | 161.6 | 1 | 1 | 7960-Other expander turbine problems | U1-Forced - Immediate | 300-Gas Turbine/Jet Engine (Simple Cycle Operation)
7960 | Other expander turbine problems | Expander Turbine | Expander Turbine | D1 | Forced - Immediate | 2017 | Gas | GG | 300 | Gas Turbine/Jet Engine (Simple Cycle Operation) | RFC | Summer | 4234.0833 | 55 | 1 | 1 | 7960-Other expander turbine problems | D1-Forced - Immediate | 300-Gas Turbine/Jet Engine (Simple Cycle Operation)
7960 | Other expander turbine problems | Expander Turbine | Expander Turbine | U1 | Forced - Immediate | 2017 | Gas | GG | 300 | Gas Turbine/Jet Engine (Simple Cycle Operation) | WECC | Summer | 533.28 | 161.6 | 1 | 1 | 7960-Other expander turbine problems | U1-Forced - Immediate | 300-Gas Turbine/Jet Engine (Simple Cycle Operation)
7960 | Other expander turbine problems | Expander Turbine | Expander Turbine | U1 | Forced - Immediate | 2017 | Gas | GG | 300 | Gas Turbine/Jet Engine (Simple Cycle Operation) | RFC | Off-Peak | 216 | 43.2 | 1 | 1 | 7960-Other expander turbine problems | U1-Forced - Immediate | 300-Gas Turbine/Jet Engine (Simple Cycle Operation)
7960 | Other expander turbine problems | Expander Turbine | Expander Turbine | U1 | Forced - Immediate | 2017 | Gas | GG | 300 | Gas Turbine/Jet Engine (Simple Cycle Operation) | WECC | Summer | 1343.9732 | 161.6 | 1 | 1 | 7960-Other expander turbine problems | U1-Forced - Immediate | 300-Gas Turbine/Jet Engine (Simple Cycle Operation)
8010 | Crushers/mills | Pollution Control Equipment | Wet Scrubbers | D1 | Forced - Immediate | 2017 | Coal | CC | 100 | Fossil-Steam | RFC | Summer | 570.8332 | 137 | 1 | 1 | 8010-Crushers/mills | D1-Forced - Immediate | 100-Fossil-Steam
8010 | Crushers/mills | Pollution Control Equipment | Wet Scrubbers | D1 | Forced - Immediate | 2017 | Coal | CC | 100 | Fossil-Steam | RFC | Summer | 22684.8332 | 262 | 1 | 1 | 8010-Crushers/mills | D1-Forced - Immediate | 100-Fossil-Steam
8010 | Crushers/mills | Pollution Control Equipment | Wet Scrubbers | U1 | Forced - Immediate | 2017 | Coal | CC | 100 | Fossil-Steam | RFC | Summer | 105110.1663 | 577 | 1 | 1 | 8010-Crushers/mills | U1-Forced - Immediate | 100-Fossil-Steam
8010 | Crushers/mills | Pollution Control Equipment | Wet Scrubbers | D1 | Forced - Immediate | 2017 | Coal | CC | 100 | Fossil-Steam | RFC | Summer | 253.1665 | 217 | 1 | 1 | 8010-Crushers/mills | D1-Forced - Immediate | 100-Fossil-Steam
8010 | Crushers/mills | Pollution Control Equipment | Wet Scrubbers | D1 | Forced - Immediate | 2017 | Coal | CC | 100 | Fossil-Steam | RFC | Summer | 862.3333 | 52 | 1 | 1 | 8010-Crushers/mills | D1-Forced - Immediate | 100-Fossil-Steam
8010 | Crushers/mills | Pollution Control Equipment | Wet Scrubbers | D1 | Forced - Immediate | 2017 | Coal | CC | 100 | Fossil-Steam | RFC | Summer | 2648.3332 | 227 | 1 | 1 | 8010-Crushers/mills | D1-Forced - Immediate | 100-Fossil-Steam
8010 | Crushers/mills | Pollution Control Equipment | Wet Scrubbers | D1 | Forced - Immediate | 2017 | Coal | CC | 100 | Fossil-Steam | RFC | Summer | 6622.7499 | 177 | 1 | 1 | 8010-Crushers/mills | D1-Forced - Immediate | 100-Fossil-Steam
8010 | Crushers/mills | Pollution Control Equipment | Wet Scrubbers | D1 | Forced - Immediate | 2017 | Coal | CC | 100 | Fossil-Steam | RFC | Summer | 20959.6666 | 227 | 1 | 1 | 8010-Crushers/mills | D1-Forced - Immediate | 100-Fossil-Steam
8010 | Crushers/mills | Pollution Control Equipment | Wet Scrubbers | D1 | Forced - Immediate | 2017 | Coal | CC | 100 | Fossil-Steam | RFC | Summer | 4627.9999 | 267 | 2 | 2 | 8010-Crushers/mills | D1-Forced - Immediate | 100-Fossil-Steam
8010 | Crushers/mills | Pollution Control Equipment | Wet Scrubbers | D1 | Forced - Immediate | 2017 | Coal | CC | 100 | Fossil-Steam | RFC | Summer | 6288 | 262 | 1 | 1 | 8010-Crushers/mills | D1-Forced - Immediate | 100-Fossil-Steam
8010 | Crushers/mills | Pollution Control Equipment | Wet Scrubbers | D1 | Forced - Immediate | 2017 | Coal | CC | 100 | Fossil-Steam | RFC | Summer | 12389.9998 | 252 | 1 | 1 | 8010-Crushers/mills | D1-Forced - Immediate | 100-Fossil-Steam
8010 | Crushers/mills | Pollution Control Equipment | Wet Scrubbers | D1 | Forced - Immediate | 2017 | Coal | CC | 100 | Fossil-Steam | RFC | Summer | 1229.6665 | 217 | 1 | 1 | 8010-Crushers/mills | D1-Forced - Immediate | 100-Fossil-Steam
8010 | Crushers/mills | Pollution Control Equipment | Wet Scrubbers | D1 | Forced - Immediate | 2017 | Coal | CC | 100 | Fossil-Steam | RFC | Summer | 1862.5833 | 217 | 1 | 1 | 8010-Crushers/mills | D1-Forced - Immediate | 100-Fossil-Steam
8010 | Crushers/mills | Pollution Control Equipment | Wet Scrubbers | D1 | Forced - Immediate | 2017 | Coal | CC | 100 | Fossil-Steam | RFC | Summer | 3452.5865 | 404.6 | 1 | 1 | 8010-Crushers/mills | D1-Forced - Immediate | 100-Fossil-Steam
8010 | Crushers/mills | Pollution Control Equipment | Wet Scrubbers | D1 | Forced - Immediate | 2017 | Coal | CC | 100 | Fossil-Steam | RFC | Summer | 3579.9166 | 85 | 1 | 1 | 8010-Crushers/mills | D1-Forced - Immediate | 100-Fossil-Steam
8010 | Crushers/mills | Pollution Control Equipment | Wet Scrubbers | D1 | Forced - Immediate | 2017 | Coal | CC | 100 | Fossil-Steam | RFC | Summer | 6048 | 252 | 1 | 1 | 8010-Crushers/mills | D1-Forced - Immediate | 100-Fossil-Steam
8010 | Crushers/mills | Pollution Control Equipment | Wet Scrubbers | D1 | Forced - Immediate | 2017 | Coal | CC | 100 | Fossil-Steam | RFC | Summer | 248.4999 | 213 | 1 | 1 | 8010-Crushers/mills | D1-Forced - Immediate | 100-Fossil-Steam
8010 | Crushers/mills | Pollution Control Equipment | Wet Scrubbers | D1 | Forced - Immediate | 2017 | Coal | CC | 100 | Fossil-Steam | RFC | Summer | 4423.9998 | 237 | 1 | 1 | 8010-Crushers/mills | D1-Forced - Immediate | 100-Fossil-Steam
8010 | Crushers/mills | Pollution Control Equipment | Wet Scrubbers | D1 | Forced - Immediate | 2017 | Coal | CC | 100 | Fossil-Steam | RFC | Off-Peak | 1779.0136 | 347.69 | 1 | 1 | 8010-Crushers/mills | D1-Forced - Immediate | 100-Fossil-Steam
8010 | Crushers/mills | Pollution Control Equipment | Wet Scrubbers | D1 | Forced - Immediate | 2017 | Coal | CC | 100 | Fossil-Steam | RFC | Summer | 2307.8332 | 227 | 1 | 1 | 8010-Crushers/mills | D1-Forced - Immediate | 100-Fossil-Steam
8010 | Crushers/mills | Pollution Control Equipment | Wet Scrubbers | D1 | Forced - Immediate | 2017 | Coal | CC | 100 | Fossil-Steam | RFC | Summer | 5115.2499 | 237 | 1 | 1 | 8010-Crushers/mills | D1-Forced - Immediate | 100-Fossil-Steam
8010 | Crushers/mills | Pollution Control Equipment | Wet Scrubbers | D2 | Forced - Delayed | 2017 | Coal | CC | 100 | Fossil-Steam | RFC | Summer | 1812.9253 | 234.43 | 1 | 1 | 8010-Crushers/mills | D2-Forced - Delayed | 100-Fossil-Steam
8010 | Crushers/mills | Pollution Control Equipment | Wet Scrubbers | U1 | Forced - Immediate | 2017 | Coal | CC | 100 | Fossil-Steam | RFC | Summer | 27215.1663 | 577 | 1 | 1 | 8010-Crushers/mills | U1-Forced - Immediate | 100-Fossil-Steam
8010 | Crushers/mills | Pollution Control Equipment | Wet Scrubbers | D1 | Forced - Immediate | 2017 | Coal | CC | 100 | Fossil-Steam | RFC | Summer | 1456.5832 | 227 | 1 | 1 | 8010-Crushers/mills | D1-Forced - Immediate | 100-Fossil-Steam
8020 | Mill slurry tanks supply problems | Pollution Control Equipment | Wet Scrubbers | D1 | Forced - Immediate | 2017 | Coal | CC | 100 | Fossil-Steam | SERC | Off-Peak | 322.8666 | 58 | 1 | 1 | 8020-Mill slurry tanks supply problems | D1-Forced - Immediate | 100-Fossil-Steam
8020 | Mill slurry tanks supply problems | Pollution Control Equipment | Wet Scrubbers | D1 | Forced - Immediate | 2017 | Coal | CC | 100 | Fossil-Steam | RFC | Summer | 988.5 | 90 | 1 | 1 | 8020-Mill slurry tanks supply problems | D1-Forced - Immediate | 100-Fossil-Steam
8020 | Mill slurry tanks supply problems | Pollution Control Equipment | Wet Scrubbers | D1 | Forced - Immediate | 2017 | Coal | CC | 100 | Fossil-Steam | RFC | Summer | 1059.25 | 95 | 1 | 1 | 8020-Mill slurry tanks supply problems | D1-Forced - Immediate | 100-Fossil-Steam
8020 | Mill slurry tanks supply problems | Pollution Control Equipment | Wet Scrubbers | D1 | Forced - Immediate | 2017 | Coal | CC | 100 | Fossil-Steam | RFC | Summer | 349.5999 | 228 | 1 | 1 | 8020-Mill slurry tanks supply problems | D1-Forced - Immediate | 100-Fossil-Steam
8020 | Mill slurry tanks supply problems | Pollution Control Equipment | Wet Scrubbers | D1 | Forced - Immediate | 2017 | Coal | CC | 100 | Fossil-Steam | RFC | Winter | 10857.5 | 430 | 1 | 1 | 8020-Mill slurry tanks supply problems | D1-Forced - Immediate | 100-Fossil-Steam
8020 | Mill slurry tanks supply problems | Pollution Control Equipment | Wet Scrubbers | D1 | Forced - Immediate | 2017 | Coal | CC | 100 | Fossil-Steam | RFC | Summer | 344.9999 | 225 | 1 | 1 | 8020-Mill slurry tanks supply problems | D1-Forced - Immediate | 100-Fossil-Steam
8020 | Mill slurry tanks supply problems | Pollution Control Equipment | Wet Scrubbers | D1 | Forced - Immediate | 2017 | Coal | CC | 100 | Fossil-Steam | RFC | Winter | 19506.6665 | 380 | 1 | 1 | 8020-Mill slurry tanks supply problems | D1-Forced - Immediate | 100-Fossil-Steam
8020 | Mill slurry tanks supply problems | Pollution Control Equipment | Wet Scrubbers | U1 | Forced - Immediate | 2017 | Coal | CC | 100 | Fossil-Steam | RFC | Winter | 56135.6664 | 830 | 1 | 1 | 8020-Mill slurry tanks supply problems | U1-Forced - Immediate | 100-Fossil-Steam
8020 | Mill slurry tanks supply problems | Pollution Control Equipment | Wet Scrubbers | D1 | Forced - Immediate | 2017 | Coal | CC | 100 | Fossil-Steam | RFC | Summer | 363.9998 | 240 | 1 | 1 | 8020-Mill slurry tanks supply problems | D1-Forced - Immediate | 100-Fossil-Steam
8020 | Mill slurry tanks supply problems | Pollution Control Equipment | Wet Scrubbers | D1 | Forced - Immediate | 2017 | Coal | CC | 100 | Fossil-Steam | RFC | Winter | 7047 | 580 | 1 | 1 | 8020-Mill slurry tanks supply problems | D1-Forced - Immediate | 100-Fossil-Steam
8020 | Mill slurry tanks supply problems | Pollution Control Equipment | Wet Scrubbers | D2 | Forced - Delayed | 2017 | Coal | CC | 100 | Fossil-Steam | RFC | Winter | 2713.8978 | 370.92 | 1 | 1 | 8020-Mill slurry tanks supply problems | D2-Forced - Delayed | 100-Fossil-Steam
8020 | Mill slurry tanks supply problems | Pollution Control Equipment | Wet Scrubbers | D1 | Forced - Immediate | 2017 | Coal | CC | 100 | Fossil-Steam | SERC | Off-Peak | 306.1666 | 55 | 1 | 1 | 8020-Mill slurry tanks supply problems | D1-Forced - Immediate | 100-Fossil-Steam
8020 | Mill slurry tanks supply problems | Pollution Control Equipment | Wet Scrubbers | D1 | Forced - Immediate | 2017 | Coal | CC | 100 | Fossil-Steam | RFC | Winter | 11200 | 400 | 1 | 1 | 8020-Mill slurry tanks supply problems | D1-Forced - Immediate | 100-Fossil-Steam
8030 | Classifiers | Pollution Control Equipment | Wet Scrubbers | D1 | Forced - Immediate | 2017 | Coal | CC | 100 | Fossil-Steam | SERC | Off-Peak | 1260.16 | 315.04 | 1 | 1 | 8030-Classifiers | D1-Forced - Immediate | 100-Fossil-Steam
8030 | Classifiers | Pollution Control Equipment | Wet Scrubbers | D1 | Forced - Immediate | 2017 | Coal | CC | 100 | Fossil-Steam | RFC | Off-Peak | 6111.15 | 311 | 1 | 1 | 8030-Classifiers | D1-Forced - Immediate | 100-Fossil-Steam
8030 | Classifiers | Pollution Control Equipment | Wet Scrubbers | D1 | Forced - Immediate | 2017 | Coal | CC | 100 | Fossil-Steam | SERC | Off-Peak | 571.948 | 38.82 | 1 | 1 | 8030-Classifiers | D1-Forced - Immediate | 100-Fossil-Steam
8040 | Slurry transfer pumps and motors | Pollution Control Equipment | Wet Scrubbers | D1 | Forced - Immediate | 2017 | Coal | CC | 100 | Fossil-Steam | RFC | Off-Peak | 408 | 144 | 1 | 1 | 8040-Slurry transfer pumps and motors | D1-Forced - Immediate | 100-Fossil-Steam
8040 | Slurry transfer pumps and motors | Pollution Control Equipment | Wet Scrubbers | D1 | Forced - Immediate | 2017 | Coal | LI | 100 | Fossil-Steam | TRE | Off-Peak | 30.8333 | 50 | 1 | 1 | 8040-Slurry transfer pumps and motors | D1-Forced - Immediate | 100-Fossil-Steam
8040 | Slurry transfer pumps and motors | Pollution Control Equipment | Wet Scrubbers | D1 | Forced - Immediate | 2017 | Coal | CC | 100 | Fossil-Steam | RFC | Winter | 102.75 | 137 | 1 | 1 | 8040-Slurry transfer pumps and motors | D1-Forced - Immediate | 100-Fossil-Steam
8040 | Slurry transfer pumps and motors | Pollution Control Equipment | Wet Scrubbers | D1 | Forced - Immediate | 2017 | Coal | CC | 100 | Fossil-Steam | WECC | Off-Peak | 306.6 | 219 | 1 | 1 | 8040-Slurry transfer pumps and motors | D1-Forced - Immediate | 100-Fossil-Steam
8040 | Slurry transfer pumps and motors | Pollution Control Equipment | Wet Scrubbers | D1 | Forced - Immediate | 2017 | Coal | CC | 100 | Fossil-Steam | WECC | Winter | 50.2833 | 7 | 1 | 1 | 8040-Slurry transfer pumps and motors | D1-Forced - Immediate | 100-Fossil-Steam
8050 | Chemical unavailability | Pollution Control Equipment | Wet Scrubbers | D1 | Forced - Immediate | 2017 | Coal | CC | 100 | Fossil-Steam | RFC | Summer | 934.7 | 39 | 1 | 1 | 8050-Chemical unavailability | D1-Forced - Immediate | 100-Fossil-Steam
8050 | Chemical unavailability | Pollution Control Equipment | Wet Scrubbers | D1 | Forced - Immediate | 2017 | Coal | CC | 100 | Fossil-Steam | RFC | Summer | 1073.15 | 39 | 1 | 1 | 8050-Chemical unavailability | D1-Forced - Immediate | 100-Fossil-Steam
8050 | Chemical unavailability | Pollution Control Equipment | Wet Scrubbers | D1 | Forced - Immediate | 2017 | Coal | CC | 100 | Fossil-Steam | RFC | Summer | 85.75 | 49 | 1 | 1 | 8050-Chemical unavailability | D1-Forced - Immediate | 100-Fossil-Steam
8050 | Chemical unavailability | Pollution Control Equipment | Wet Scrubbers | D1 | Forced - Immediate | 2017 | Coal | CC | 100 | Fossil-Steam | RFC | Summer | 207.4833 | 59 | 1 | 1 | 8050-Chemical unavailability | D1-Forced - Immediate | 100-Fossil-Steam
8050 | Chemical unavailability | Pollution Control Equipment | Wet Scrubbers | D1 | Forced - Immediate | 2017 | Coal | CC | 100 | Fossil-Steam | RFC | Summer | 1128.6333 | 49 | 1 | 1 | 8050-Chemical unavailability | D1-Forced - Immediate | 100-Fossil-Steam
8050 | Chemical unavailability | Pollution Control Equipment | Wet Scrubbers | D1 | Forced - Immediate | 2017 | Coal | CC | 100 | Fossil-Steam | RFC | Summer | 545.5333 | 49 | 1 | 1 | 8050-Chemical unavailability | D1-Forced - Immediate | 100-Fossil-Steam
8050 | Chemical unavailability | Pollution Control Equipment | Wet Scrubbers | D1 | Forced - Immediate | 2017 | Coal | CC | 100 | Fossil-Steam | RFC | Summer | 1188.2 | 39 | 1 | 1 | 8050-Chemical unavailability | D1-Forced - Immediate | 100-Fossil-Steam
8050 | Chemical unavailability | Pollution Control Equipment | Wet Scrubbers | D1 | Forced - Immediate | 2017 | Coal | CC | 100 | Fossil-Steam | WECC | Off-Peak | 10505.25 | 87 | 1 | 1 | 8050-Chemical unavailability | D1-Forced - Immediate | 100-Fossil-Steam
8050 | Chemical unavailability | Pollution Control Equipment | Wet Scrubbers | D1 | Forced - Immediate | 2017 | Coal | CC | 100 | Fossil-Steam | RFC | Summer | 1047.7833 | 49 | 1 | 1 | 8050-Chemical unavailability | D1-Forced - Immediate | 100-Fossil-Steam
8050 | Chemical unavailability | Pollution Control Equipment | Wet Scrubbers | D1 | Forced - Immediate | 2017 | Coal | CC | 100 | Fossil-Steam | WECC | Off-Peak | 11192.55 | 87 | 1 | 1 | 8050-Chemical unavailability | D1-Forced - Immediate | 100-Fossil-Steam
8050 | Chemical unavailability | Pollution Control Equipment | Wet Scrubbers | D1 | Forced - Immediate | 2017 | Coal | CC | 100 | Fossil-Steam | RFC | Winter | 15229.1664 | 430 | 1 | 1 | 8050-Chemical unavailability | D1-Forced - Immediate | 100-Fossil-Steam
8099 | Other chemical supply problems | Pollution Control Equipment | Wet Scrubbers | D1 | Forced - Immediate | 2017 | Coal | CC | 100 | Fossil-Steam | RFC | Winter | 561 | 330 | 1 | 1 | 8099-Other chemical supply problems | D1-Forced - Immediate | 100-Fossil-Steam
8099 | Other chemical supply problems | Pollution Control Equipment | Wet Scrubbers | D1 | Forced - Immediate | 2017 | Coal | CC | 100 | Fossil-Steam | RFC | Off-Peak | 48824.1665 | 410 | 1 | 1 | 8099-Other chemical supply problems | D1-Forced - Immediate | 100-Fossil-Steam
8099 | Other chemical supply problems | Pollution Control Equipment | Wet Scrubbers | D1 | Forced - Immediate | 2017 | Coal | CC | 100 | Fossil-Steam | RFC | Winter | 1622.4499 | 111 | 1 | 1 | 8099-Other chemical supply problems | D1-Forced - Immediate | 100-Fossil-Steam
8099 | Other chemical supply problems | Pollution Control Equipment | Wet Scrubbers | D1 | Forced - Immediate | 2017 | Coal | CC | 100 | Fossil-Steam | RFC | Winter | 8992.5 | 330 | 1 | 1 | 8099-Other chemical supply problems | D1-Forced - Immediate | 100-Fossil-Steam
8099 | Other chemical supply problems | Pollution Control Equipment | Wet Scrubbers | D1 | Forced - Immediate | 2017 | Coal | CC | 100 | Fossil-Steam | RFC | Off-Peak | 4558 | 430 | 1 | 1 | 8099-Other chemical supply problems | D1-Forced - Immediate | 100-Fossil-Steam
8099 | Other chemical supply problems | Pollution Control Equipment | Wet Scrubbers | D1 | Forced - Immediate | 2017 | Coal | CC | 100 | Fossil-Steam | RFC | Winter | 3090.55 | 113 | 1 | 1 | 8099-Other chemical supply problems | D1-Forced - Immediate | 100-Fossil-Steam
8100 | Scrubber/absorber tower or module | Pollution Control Equipment | Wet Scrubbers | D1 | Forced - Immediate | 2017 | Coal | CC | 100 | Fossil-Steam | RFC | Off-Peak | 396.4166 | 67 | 1 | 1 | 8100-Scrubber/absorber tower or module | D1-Forced - Immediate | 100-Fossil-Steam
8100 | Scrubber/absorber tower or module | Pollution Control Equipment | Wet Scrubbers | D1 | Forced - Immediate | 2017 | Coal | CC | 100 | Fossil-Steam | RFC | Off-Peak | 2821.0833 | 97 | 1 | 1 | 8100-Scrubber/absorber tower or module | D1-Forced - Immediate | 100-Fossil-Steam
8100 | Scrubber/absorber tower or module | Pollution Control Equipment | Wet Scrubbers | D1 | Forced - Immediate | 2017 | Coal | CC | 100 | Fossil-Steam | RFC | Off-Peak | 3854.15 | 57 | 1 | 1 | 8100-Scrubber/absorber tower or module | D1-Forced - Immediate | 100-Fossil-Steam
8100 | Scrubber/absorber tower or module | Pollution Control Equipment | Wet Scrubbers | D1 | Forced - Immediate | 2017 | Coal | CC | 100 | Fossil-Steam | RFC | Off-Peak | 5118.0499 | 147 | 1 | 1 | 8100-Scrubber/absorber tower or module | D1-Forced - Immediate | 100-Fossil-Steam
8100 | Scrubber/absorber tower or module | Pollution Control Equipment | Wet Scrubbers | D1 | Forced - Immediate | 2017 | Coal | CC | 100 | Fossil-Steam | RFC | Off-Peak | 5593 | 119 | 1 | 1 | 8100-Scrubber/absorber tower or module | D1-Forced - Immediate | 100-Fossil-Steam
8100 | Scrubber/absorber tower or module | Pollution Control Equipment | Wet Scrubbers | D1 | Forced - Immediate | 2017 | Coal | CC | 100 | Fossil-Steam | RFC | Summer | 686 | 196 | 1 | 1 | 8100-Scrubber/absorber tower or module | D1-Forced - Immediate | 100-Fossil-Steam
8100 | Scrubber/absorber tower or module | Pollution Control Equipment | Wet Scrubbers | D1 | Forced - Immediate | 2017 | Coal | CC | 100 | Fossil-Steam | RFC | Summer | 23633.4333 | 122 | 1 | 1 | 8100-Scrubber/absorber tower or module | D1-Forced - Immediate | 100-Fossil-Steam
8100 | Scrubber/absorber tower or module | Pollution Control Equipment | Wet Scrubbers | D1 | Forced - Immediate | 2017 | Coal | CC | 100 | Fossil-Steam | WECC | Winter | 466.6667 | 35 | 1 | 1 | 8100-Scrubber/absorber tower or module | D1-Forced - Immediate | 100-Fossil-Steam
8100 | Scrubber/absorber tower or module | Pollution Control Equipment | Wet Scrubbers | D1 | Forced - Immediate | 2017 | Coal | CC | 100 | Fossil-Steam | WECC | Winter | 487.6667 | 20 | 1 | 1 | 8100-Scrubber/absorber tower or module | D1-Forced - Immediate | 100-Fossil-Steam
8100 | Scrubber/absorber tower or module | Pollution Control Equipment | Wet Scrubbers | D1 | Forced - Immediate | 2017 | Coal | CC | 100 | Fossil-Steam | RFC | Off-Peak | 533.2166 | 107 | 1 | 1 | 8100-Scrubber/absorber tower or module | D1-Forced - Immediate | 100-Fossil-Steam
8100 | Scrubber/absorber tower or module | Pollution Control Equipment | Wet Scrubbers | D1 | Forced - Immediate | 2017 | Coal | CC | 100 | Fossil-Steam | RFC | Off-Peak | 6352.5 | 105 | 1 | 1 | 8100-Scrubber/absorber tower or module | D1-Forced - Immediate | 100-Fossil-Steam
8100 | Scrubber/absorber tower or module | Pollution Control Equipment | Wet Scrubbers | D1 | Forced - Immediate | 2017 | Coal | CC | 100 | Fossil-Steam | RFC | Summer | 3475.8333 | 25 | 1 | 1 | 8100-Scrubber/absorber tower or module | D1-Forced - Immediate | 100-Fossil-Steam
8100 | Scrubber/absorber tower or module | Pollution Control Equipment | Wet Scrubbers | D1 | Forced - Immediate | 2017 | Coal | CC | 100 | Fossil-Steam | RFC | Summer | 15250 | 50 | 1 | 1 | 8100-Scrubber/absorber tower or module | D1-Forced - Immediate | 100-Fossil-Steam
8100 | Scrubber/absorber tower or module | Pollution Control Equipment | Wet Scrubbers | D1 | Forced - Immediate | 2017 | Coal | CC | 100 | Fossil-Steam | WECC | Winter | 152 | 40 | 1 | 1 | 8100-Scrubber/absorber tower or module | D1-Forced - Immediate | 100-Fossil-Steam
8100 | Scrubber/absorber tower or module | Pollution Control Equipment | Wet Scrubbers | D1 | Forced - Immediate | 2017 | Coal | LI | 100 | Fossil-Steam | MRO | Off-Peak | 904.5833 | 25 | 1 | 1 | 8100-Scrubber/absorber tower or module | D1-Forced - Immediate | 100-Fossil-Steam
8100 | Scrubber/absorber tower or module | Pollution Control Equipment | Wet Scrubbers | U1 | Forced - Immediate | 2017 | Coal | CC | 100 | Fossil-Steam | RFC | Off-Peak | 60113.7831 | 577 | 1 | 1 | 8100-Scrubber/absorber tower or module | U1-Forced - Immediate | 100-Fossil-Steam
8100 | Scrubber/absorber tower or module | Pollution Control Equipment | Wet Scrubbers | U1 | Forced - Immediate | 2017 | Coal | CC | 100 | Fossil-Steam | RFC | Winter | 23395.5998 | 552 | 1 | 1 | 8100-Scrubber/absorber tower or module | U1-Forced - Immediate | 100-Fossil-Steam
8100 | Scrubber/absorber tower or module | Pollution Control Equipment | Wet Scrubbers | D1 | Forced - Immediate | 2017 | Coal | CC | 100 | Fossil-Steam | TRE | Off-Peak | 354.6666 | 133 | 1 | 1 | 8100-Scrubber/absorber tower or module | D1-Forced - Immediate | 100-Fossil-Steam
8100 | Scrubber/absorber tower or module | Pollution Control Equipment | Wet Scrubbers | D1 | Forced - Immediate | 2017 | Coal | CC | 100 | Fossil-Steam | RFC | Off-Peak | 455 | 105 | 1 | 1 | 8100-Scrubber/absorber tower or module | D1-Forced - Immediate | 100-Fossil-Steam
8100 | Scrubber/absorber tower or module | Pollution Control Equipment | Wet Scrubbers | D1 | Forced - Immediate | 2017 | Coal | CC | 100 | Fossil-Steam | RFC | Off-Peak | 760 | 95 | 1 | 1 | 8100-Scrubber/absorber tower or module | D1-Forced - Immediate | 100-Fossil-Steam
8100 | Scrubber/absorber tower or module | Pollution Control Equipment | Wet Scrubbers | D1 | Forced - Immediate | 2017 | Coal | CC | 100 | Fossil-Steam | RFC | Off-Peak | 808.45 | 57 | 1 | 1 | 8100-Scrubber/absorber tower or module | D1-Forced - Immediate | 100-Fossil-Steam
8100 | Scrubber/absorber tower or module | Pollution Control Equipment | Wet Scrubbers | D1 | Forced - Immediate | 2017 | Coal | CC | 100 | Fossil-Steam | RFC | Off-Peak | 930 | 155 | 1 | 1 | 8100-Scrubber/absorber tower or module | D1-Forced - Immediate | 100-Fossil-Steam
8100 | Scrubber/absorber tower or module | Pollution Control Equipment | Wet Scrubbers | D1 | Forced - Immediate | 2017 | Coal | CC | 100 | Fossil-Steam | RFC | Off-Peak | 1039.5 | 77 | 1 | 1 | 8100-Scrubber/absorber tower or module | D1-Forced - Immediate | 100-Fossil-Steam
8100 | Scrubber/absorber tower or module | Pollution Control Equipment | Wet Scrubbers | D1 | Forced - Immediate | 2017 | Coal | CC | 100 | Fossil-Steam | RFC | Off-Peak | 3539.1666 | 137 | 1 | 1 | 8100-Scrubber/absorber tower or module | D1-Forced - Immediate | 100-Fossil-Steam
8100 | Scrubber/absorber tower or module | Pollution Control Equipment | Wet Scrubbers | D1 | Forced - Immediate | 2017 | Coal | CC | 100 | Fossil-Steam | RFC | Off-Peak | 13744.5 | 147 | 1 | 1 | 8100-Scrubber/absorber tower or module | D1-Forced - Immediate | 100-Fossil-Steam
8100 | Scrubber/absorber tower or module | Pollution Control Equipment | Wet Scrubbers | D1 | Forced - Immediate | 2017 | Coal | CC | 100 | Fossil-Steam | RFC | Off-Peak | 19181.2666 | 149 | 1 | 1 | 8100-Scrubber/absorber tower or module | D1-Forced - Immediate | 100-Fossil-Steam
8100 | Scrubber/absorber tower or module | Pollution Control Equipment | Wet Scrubbers | D1 | Forced - Immediate | 2017 | Coal | CC | 100 | Fossil-Steam | RFC | Off-Peak | 28334.3332 | 167 | 1 | 1 | 8100-Scrubber/absorber tower or module | D1-Forced - Immediate | 100-Fossil-Steam
8100 | Scrubber/absorber tower or module | Pollution Control Equipment | Wet Scrubbers | D1 | Forced - Immediate | 2017 | Coal | CC | 100 | Fossil-Steam | WECC | Summer | 43.1592 | 7.73 | 1 | 1 | 8100-Scrubber/absorber tower or module | D1-Forced - Immediate | 100-Fossil-Steam
8100 | Scrubber/absorber tower or module | Pollution Control Equipment | Wet Scrubbers | D1 | Forced - Immediate | 2017 | Coal | CC | 100 | Fossil-Steam | WECC | Summer | 85.263 | 8.73 | 1 | 1 | 8100-Scrubber/absorber tower or module | D1-Forced - Immediate | 100-Fossil-Steam
8100 | Scrubber/absorber tower or module | Pollution Control Equipment | Wet Scrubbers | D1 | Forced - Immediate | 2017 | Coal | CC | 100 | Fossil-Steam | RFC | Summer | 2366 | 169 | 1 | 1 | 8100-Scrubber/absorber tower or module | D1-Forced - Immediate | 100-Fossil-Steam
8100 | Scrubber/absorber tower or module | Pollution Control Equipment | Wet Scrubbers | D1 | Forced - Immediate | 2017 | Coal | CC | 100 | Fossil-Steam | RFC | Summer | 3869.25 | 99 | 1 | 1 | 8100-Scrubber/absorber tower or module | D1-Forced - Immediate | 100-Fossil-Steam
8100 | Scrubber/absorber tower or module | Pollution Control Equipment | Wet Scrubbers | D1 | Forced - Immediate | 2017 | Coal | CC | 100 | Fossil-Steam | WECC | Winter | 182 | 35 | 1 | 1 | 8100-Scrubber/absorber tower or module | D1-Forced - Immediate | 100-Fossil-Steam
8100 | Scrubber/absorber tower or module | Pollution Control Equipment | Wet Scrubbers | D1 | Forced - Immediate | 2017 | Coal | CC | 100 | Fossil-Steam | WECC | Winter | 262.55 | 59 | 1 | 1 | 8100-Scrubber/absorber tower or module | D1-Forced - Immediate | 100-Fossil-Steam
8100 | Scrubber/absorber tower or module | Pollution Control Equipment | Wet Scrubbers | D1 | Forced - Immediate | 2017 | Coal | CC | 100 | Fossil-Steam | WECC | Winter | 376 | 8 | 1 | 1 | 8100-Scrubber/absorber tower or module | D1-Forced - Immediate | 100-Fossil-Steam
8100 | Scrubber/absorber tower or module | Pollution Control Equipment | Wet Scrubbers | D1 | Forced - Immediate | 2017 | Coal | CC | 100 | Fossil-Steam | RFC | Winter | 2477.1666 | 167 | 1 | 1 | 8100-Scrubber/absorber tower or module | D1-Forced - Immediate | 100-Fossil-Steam
8100 | Scrubber/absorber tower or module | Pollution Control Equipment | Wet Scrubbers | U1 | Forced - Immediate | 2017 | Coal | CC | 100 | Fossil-Steam | RFC | Off-Peak | 11216.9665 | 199 | 1 | 1 | 8100-Scrubber/absorber tower or module | U1-Forced - Immediate | 100-Fossil-Steam
8100 | Scrubber/absorber tower or module | Pollution Control Equipment | Wet Scrubbers | U1 | Forced - Immediate | 2017 | Coal | CC | 100 | Fossil-Steam | RFC | Off-Peak | 11684.6165 | 199 | 1 | 1 | 8100-Scrubber/absorber tower or module | U1-Forced - Immediate | 100-Fossil-Steam
8100 | Scrubber/absorber tower or module | Pollution Control Equipment | Wet Scrubbers | U1 | Forced - Immediate | 2017 | Coal | CC | 100 | Fossil-Steam | RFC | Off-Peak | 75750.4831 | 577 | 1 | 1 | 8100-Scrubber/absorber tower or module | U1-Forced - Immediate | 100-Fossil-Steam
8100 | Scrubber/absorber tower or module | Pollution Control Equipment | Wet Scrubbers | D1 | Forced - Immediate | 2017 | Coal | CC | 100 | Fossil-Steam | RFC | Off-Peak | 600 | 100 | 1 | 1 | 8100-Scrubber/absorber tower or module | D1-Forced - Immediate | 100-Fossil-Steam
8100 | Scrubber/absorber tower or module | Pollution Control Equipment | Wet Scrubbers | D1 | Forced - Immediate | 2017 | Coal | CC | 100 | Fossil-Steam | WECC | Off-Peak | 618.4165 | 181 | 1 | 1 | 8100-Scrubber/absorber tower or module | D1-Forced - Immediate | 100-Fossil-Steam
8100 | Scrubber/absorber tower or module | Pollution Control Equipment | Wet Scrubbers | D1 | Forced - Immediate | 2017 | Coal | CC | 100 | Fossil-Steam | RFC | Off-Peak | 6227.5 | 94 | 1 | 1 | 8100-Scrubber/absorber tower or module | D1-Forced - Immediate | 100-Fossil-Steam
8100 | Scrubber/absorber tower or module | Pollution Control Equipment | Wet Scrubbers | D1 | Forced - Immediate | 2017 | Coal | CC | 100 | Fossil-Steam | RFC | Off-Peak | 9853.8165 | 199 | 1 | 1 | 8100-Scrubber/absorber tower or module | D1-Forced - Immediate | 100-Fossil-Steam
8100 | Scrubber/absorber tower or module | Pollution Control Equipment | Wet Scrubbers | D1 | Forced - Immediate | 2017 | Coal | CC | 100 | Fossil-Steam | RFC | Summer | 51.3333 | 77 | 1 | 1 | 8100-Scrubber/absorber tower or module | D1-Forced - Immediate | 100-Fossil-Steam
8100 | Scrubber/absorber tower or module | Pollution Control Equipment | Wet Scrubbers | D1 | Forced - Immediate | 2017 | Coal | CC | 100 | Fossil-Steam | WECC | Summer | 94.0483 | 7.73 | 1 | 1 | 8100-Scrubber/absorber tower or module | D1-Forced - Immediate | 100-Fossil-Steam
8100 | Scrubber/absorber tower or module | Pollution Control Equipment | Wet Scrubbers | D1 | Forced - Immediate | 2017 | Coal | CC | 100 | Fossil-Steam | RFC | Summer | 161.3332 | 242 | 1 | 1 | 8100-Scrubber/absorber tower or module | D1-Forced - Immediate | 100-Fossil-Steam
8100 | Scrubber/absorber tower or module | Pollution Control Equipment | Wet Scrubbers | D1 | Forced - Immediate | 2017 | Coal | CC | 100 | Fossil-Steam | RFC | Summer | 356.25 | 57 | 1 | 1 | 8100-Scrubber/absorber tower or module | D1-Forced - Immediate | 100-Fossil-Steam
8100 | Scrubber/absorber tower or module | Pollution Control Equipment | Wet Scrubbers | D1 | Forced - Immediate | 2017 | Coal | CC | 100 | Fossil-Steam | RFC | Summer | 647.6666 | 67 | 1 | 1 | 8100-Scrubber/absorber tower or module | D1-Forced - Immediate | 100-Fossil-Steam
8100 | Scrubber/absorber tower or module | Pollution Control Equipment | Wet Scrubbers | D1 | Forced - Immediate | 2017 | Coal | CC | 100 | Fossil-Steam | RFC | Summer | 1349.9166 | 167 | 1 | 1 | 8100-Scrubber/absorber tower or module | D1-Forced - Immediate | 100-Fossil-Steam
8100 | Scrubber/absorber tower or module | Pollution Control Equipment | Wet Scrubbers | D1 | Forced - Immediate | 2017 | Coal | CC | 100 | Fossil-Steam | WECC | Winter | 231.9333 | 28 | 1 | 1 | 8100-Scrubber/absorber tower or module | D1-Forced - Immediate | 100-Fossil-Steam
8100 | Scrubber/absorber tower or module | Pollution Control Equipment | Wet Scrubbers | U1 | Forced - Immediate | 2017 | Coal | LI | 100 | Fossil-Steam | TRE | Winter | 9799.9994 | 840 | 1 | 1 | 8100-Scrubber/absorber tower or module | U1-Forced - Immediate | 100-Fossil-Steam
8100 | Scrubber/absorber tower or module | Pollution Control Equipment | Wet Scrubbers | D1 | Forced - Immediate | 2017 | Coal | CC | 100 | Fossil-Steam | RFC | Off-Peak | 96 | 64 | 1 | 1 | 8100-Scrubber/absorber tower or module | D1-Forced - Immediate | 100-Fossil-Steam
8100 | Scrubber/absorber tower or module | Pollution Control Equipment | Wet Scrubbers | D1 | Forced - Immediate | 2017 | Coal | CC | 100 | Fossil-Steam | RFC | Off-Peak | 107 | 107 | 1 | 1 | 8100-Scrubber/absorber tower or module | D1-Forced - Immediate | 100-Fossil-Steam
8100 | Scrubber/absorber tower or module | Pollution Control Equipment | Wet Scrubbers | D1 | Forced - Immediate | 2017 | Coal | CC | 100 | Fossil-Steam | RFC | Off-Peak | 759 | 92 | 1 | 1 | 8100-Scrubber/absorber tower or module | D1-Forced - Immediate | 100-Fossil-Steam
8100 | Scrubber/absorber tower or module | Pollution Control Equipment | Wet Scrubbers | D1 | Forced - Immediate | 2017 | Coal | CC | 100 | Fossil-Steam | RFC | Off-Peak | 1510 | 151 | 1 | 1 | 8100-Scrubber/absorber tower or module | D1-Forced - Immediate | 100-Fossil-Steam
8100 | Scrubber/absorber tower or module | Pollution Control Equipment | Wet Scrubbers | D1 | Forced - Immediate | 2017 | Coal | CC | 100 | Fossil-Steam | TRE | Off-Peak | 2450.5 | 169 | 1 | 1 | 8100-Scrubber/absorber tower or module | D1-Forced - Immediate | 100-Fossil-Steam
8100 | Scrubber/absorber tower or module | Pollution Control Equipment | Wet Scrubbers | D1 | Forced - Immediate | 2017 | Coal | CC | 100 | Fossil-Steam | RFC | Off-Peak | 7796.8333 | 82 | 1 | 1 | 8100-Scrubber/absorber tower or module | D1-Forced - Immediate | 100-Fossil-Steam
8100 | Scrubber/absorber tower or module | Pollution Control Equipment | Wet Scrubbers | D1 | Forced - Immediate | 2017 | Coal | CC | 100 | Fossil-Steam | RFC | Off-Peak | 11985 | 102 | 1 | 1 | 8100-Scrubber/absorber tower or module | D1-Forced - Immediate | 100-Fossil-Steam
8100 | Scrubber/absorber tower or module | Pollution Control Equipment | Wet Scrubbers | D1 | Forced - Immediate | 2017 | Coal | CC | 100 | Fossil-Steam | RFC | Off-Peak | 63018 | 162 | 1 | 1 | 8100-Scrubber/absorber tower or module | D1-Forced - Immediate | 100-Fossil-Steam
8100 | Scrubber/absorber tower or module | Pollution Control Equipment | Wet Scrubbers | D1 | Forced - Immediate | 2017 | Coal | CC | 100 | Fossil-Steam | RFC | Summer | 47 | 47 | 1 | 1 | 8100-Scrubber/absorber tower or module | D1-Forced - Immediate | 100-Fossil-Steam
8100 | Scrubber/absorber tower or module | Pollution Control Equipment | Wet Scrubbers | D1 | Forced - Immediate | 2017 | Coal | CC | 100 | Fossil-Steam | WECC | Summer | 102.2865 | 8.73 | 1 | 1 | 8100-Scrubber/absorber tower or module | D1-Forced - Immediate | 100-Fossil-Steam
8100 | Scrubber/absorber tower or module | Pollution Control Equipment | Wet Scrubbers | D1 | Forced - Immediate | 2017 | Coal | CC | 100 | Fossil-Steam | RFC | Summer | 1732.8 | 57 | 1 | 1 | 8100-Scrubber/absorber tower or module | D1-Forced - Immediate | 100-Fossil-Steam
8100 | Scrubber/absorber tower or module | Pollution Control Equipment | Wet Scrubbers | D1 | Forced - Immediate | 2017 | Coal | CC | 100 | Fossil-Steam | RFC | Summer | 5158.5 | 181 | 1 | 1 | 8100-Scrubber/absorber tower or module | D1-Forced - Immediate | 100-Fossil-Steam
8100 | Scrubber/absorber tower or module | Pollution Control Equipment | Wet Scrubbers | D1 | Forced - Immediate | 2017 | Coal | CC | 100 | Fossil-Steam | RFC | Summer | 22578 | 355 | 1 | 1 | 8100-Scrubber/absorber tower or module | D1-Forced - Immediate | 100-Fossil-Steam
8100 | Scrubber/absorber tower or module | Pollution Control Equipment | Wet Scrubbers | D1 | Forced - Immediate | 2017 | Coal | CC | 100 | Fossil-Steam | WECC | Winter | 2059.9999 | 240 | 1 | 1 | 8100-Scrubber/absorber tower or module | D1-Forced - Immediate | 100-Fossil-Steam
8100 | Scrubber/absorber tower or module | Pollution Control Equipment | Wet Scrubbers | D1 | Forced - Immediate | 2017 | Coal | CC | 100 | Fossil-Steam | TRE | Winter | 3118.8 | 184 | 1 | 1 | 8100-Scrubber/absorber tower or module | D1-Forced - Immediate | 100-Fossil-Steam
8100 | Scrubber/absorber tower or module | Pollution Control Equipment | Wet Scrubbers | D1 | Forced - Immediate | 2017 | Coal | CC | 100 | Fossil-Steam | RFC | Winter | 8506.5 | 106 | 1 | 1 | 8100-Scrubber/absorber tower or module | D1-Forced - Immediate | 100-Fossil-Steam
8100 | Scrubber/absorber tower or module | Pollution Control Equipment | Wet Scrubbers | D3 | Forced - Postponed | 2017 | Coal | CC | 100 | Fossil-Steam | RFC | Summer | 1406.97 | 156.33 | 1 | 1 | 8100-Scrubber/absorber tower or module | D3-Forced - Postponed | 100-Fossil-Steam
8100 | Scrubber/absorber tower or module | Pollution Control Equipment | Wet Scrubbers | D1 | Forced - Immediate | 2017 | Coal | CC | 100 | Fossil-Steam | RFC | Off-Peak | 781.0833 | 103 | 1 | 1 | 8100-Scrubber/absorber tower or module | D1-Forced - Immediate | 100-Fossil-Steam
8100 | Scrubber/absorber tower or module | Pollution Control Equipment | Wet Scrubbers | D1 | Forced - Immediate | 2017 | Coal | CC | 100 | Fossil-Steam | RFC | Off-Peak | 1353 | 82 | 1 | 1 | 8100-Scrubber/absorber tower or module | D1-Forced - Immediate | 100-Fossil-Steam
8100 | Scrubber/absorber tower or module | Pollution Control Equipment | Wet Scrubbers | D1 | Forced - Immediate | 2017 | Coal | CC | 100 | Fossil-Steam | RFC | Off-Peak | 1881.5 | 142 | 1 | 1 | 8100-Scrubber/absorber tower or module | D1-Forced - Immediate | 100-Fossil-Steam
8100 | Scrubber/absorber tower or module | Pollution Control Equipment | Wet Scrubbers | D1 | Forced - Immediate | 2017 | Coal | CC | 100 | Fossil-Steam | RFC | Off-Peak | 2156 | 77 | 1 | 1 | 8100-Scrubber/absorber tower or module | D1-Forced - Immediate | 100-Fossil-Steam
8100 | Scrubber/absorber tower or module | Pollution Control Equipment | Wet Scrubbers | D1 | Forced - Immediate | 2017 | Coal | CC | 100 | Fossil-Steam | RFC | Off-Peak | 15826 | 82 | 1 | 1 | 8100-Scrubber/absorber tower or module | D1-Forced - Immediate | 100-Fossil-Steam
8100 | Scrubber/absorber tower or module | Pollution Control Equipment | Wet Scrubbers | D1 | Forced - Immediate | 2017 | Coal | CC | 100 | Fossil-Steam | RFC | Off-Peak | 46071.6999 | 123 | 1 | 1 | 8100-Scrubber/absorber tower or module | D1-Forced - Immediate | 100-Fossil-Steam
8100 | Scrubber/absorber tower or module | Pollution Control Equipment | Wet Scrubbers | D1 | Forced - Immediate | 2017 | Coal | CC | 100 | Fossil-Steam | RFC | Off-Peak | 65018 | 152 | 1 | 1 | 8100-Scrubber/absorber tower or module | D1-Forced - Immediate | 100-Fossil-Steam
8100 | Scrubber/absorber tower or module | Pollution Control Equipment | Wet Scrubbers | D1 | Forced - Immediate | 2017 | Coal | CC | 100 | Fossil-Steam | WECC | Summer | 90.8275 | 7.73 | 1 | 1 | 8100-Scrubber/absorber tower or module | D1-Forced - Immediate | 100-Fossil-Steam
8100 | Scrubber/absorber tower or module | Pollution Control Equipment | Wet Scrubbers | D1 | Forced - Immediate | 2017 | Coal | CC | 100 | Fossil-Steam | WECC | Summer | 101.9955 | 8.73 | 1 | 1 | 8100-Scrubber/absorber tower or module | D1-Forced - Immediate | 100-Fossil-Steam
8100 | Scrubber/absorber tower or module | Pollution Control Equipment | Wet Scrubbers | D1 | Forced - Immediate | 2017 | Coal | CC | 100 | Fossil-Steam | WECC | Summer | 103.014 | 8.73 | 1 | 1 | 8100-Scrubber/absorber tower or module | D1-Forced - Immediate | 100-Fossil-Steam
8100 | Scrubber/absorber tower or module | Pollution Control Equipment | Wet Scrubbers | D1 | Forced - Immediate | 2017 | Coal | CC | 100 | Fossil-Steam | RFC | Summer | 307.4165 | 217 | 1 | 1 | 8100-Scrubber/absorber tower or module | D1-Forced - Immediate | 100-Fossil-Steam
8100 | Scrubber/absorber tower or module | Pollution Control Equipment | Wet Scrubbers | D1 | Forced - Immediate | 2017 | Coal | CC | 100 | Fossil-Steam | RFC | Summer | 741.0333 | 47 | 1 | 1 | 8100-Scrubber/absorber tower or module | D1-Forced - Immediate | 100-Fossil-Steam
8100 | Scrubber/absorber tower or module | Pollution Control Equipment | Wet Scrubbers | D1 | Forced - Immediate | 2017 | Coal | CC | 100 | Fossil-Steam | RFC | Summer | 4025.5999 | 192 | 1 | 1 | 8100-Scrubber/absorber tower or module | D1-Forced - Immediate | 100-Fossil-Steam
8100 | Scrubber/absorber tower or module | Pollution Control Equipment | Wet Scrubbers | D1 | Forced - Immediate | 2017 | Coal | CC | 100 | Fossil-Steam | RFC | Summer | 33114.5833 | 85 | 1 | 1 | 8100-Scrubber/absorber tower or module | D1-Forced - Immediate | 100-Fossil-Steam
8100 | Scrubber/absorber tower or module | Pollution Control Equipment | Wet Scrubbers | D1 | Forced - Immediate | 2017 | Coal | CC | 100 | Fossil-Steam | WECC | Winter | 245.7665 | 202 | 1 | 1 | 8100-Scrubber/absorber tower or module | D1-Forced - Immediate | 100-Fossil-Steam
8100 | Scrubber/absorber tower or module | Pollution Control Equipment | Wet Scrubbers | D1 | Forced - Immediate | 2017 | Coal | CC | 100 | Fossil-Steam | WECC | Winter | 472.5 | 45 | 1 | 1 | 8100-Scrubber/absorber tower or module | D1-Forced - Immediate | 100-Fossil-Steam
8100 | Scrubber/absorber tower or module | Pollution Control Equipment | Wet Scrubbers | D1 | Forced - Immediate | 2017 | Coal | CC | 100 | Fossil-Steam | WECC | Winter | 776.6666 | 40 | 1 | 1 | 8100-Scrubber/absorber tower or module | D1-Forced - Immediate | 100-Fossil-Steam
8100 | Scrubber/absorber tower or module | Pollution Control Equipment | Wet Scrubbers | D1 | Forced - Immediate | 2017 | Coal | CC | 100 | Fossil-Steam | TRE | Off-Peak | 86.45 | 133 | 1 | 1 | 8100-Scrubber/absorber tower or module | D1-Forced - Immediate | 100-Fossil-Steam
8100 | Scrubber/absorber tower or module | Pollution Control Equipment | Wet Scrubbers | D1 | Forced - Immediate | 2017 | Coal | CC | 100 | Fossil-Steam | RFC | Off-Peak | 427.5 | 57 | 1 | 1 | 8100-Scrubber/absorber tower or module | D1-Forced - Immediate | 100-Fossil-Steam
8100 | Scrubber/absorber tower or module | Pollution Control Equipment | Wet Scrubbers | D1 | Forced - Immediate | 2017 | Coal | CC | 100 | Fossil-Steam | RFC | Off-Peak | 541.75 | 197 | 1 | 1 | 8100-Scrubber/absorber tower or module | D1-Forced - Immediate | 100-Fossil-Steam
8100 | Scrubber/absorber tower or module | Pollution Control Equipment | Wet Scrubbers | D1 | Forced - Immediate | 2017 | Coal | CC | 100 | Fossil-Steam | RFC | Off-Peak | 1072.55 | 57 | 1 | 1 | 8100-Scrubber/absorber tower or module | D1-Forced - Immediate | 100-Fossil-Steam
8100 | Scrubber/absorber tower or module | Pollution Control Equipment | Wet Scrubbers | D1 | Forced - Immediate | 2017 | Coal | CC | 100 | Fossil-Steam | RFC | Off-Peak | 4348.4999 | 117 | 1 | 1 | 8100-Scrubber/absorber tower or module | D1-Forced - Immediate | 100-Fossil-Steam
8100 | Scrubber/absorber tower or module | Pollution Control Equipment | Wet Scrubbers | D1 | Forced - Immediate | 2017 | Coal | CC | 100 | Fossil-Steam | RFC | Off-Peak | 19267.8666 | 122 | 1 | 1 | 8100-Scrubber/absorber tower or module | D1-Forced - Immediate | 100-Fossil-Steam
8100 | Scrubber/absorber tower or module | Pollution Control Equipment | Wet Scrubbers | D1 | Forced - Immediate | 2017 | Coal | CC | 100 | Fossil-Steam | WECC | Summer | 154.1543 | 10.73 | 1 | 1 | 8100-Scrubber/absorber tower or module | D1-Forced - Immediate | 100-Fossil-Steam
8100 | Scrubber/absorber tower or module | Pollution Control Equipment | Wet Scrubbers | D1 | Forced - Immediate | 2017 | Coal | CC | 100 | Fossil-Steam | RFC | Summer | 1677.5 | 30 | 1 | 1 | 8100-Scrubber/absorber tower or module | D1-Forced - Immediate | 100-Fossil-Steam
8100 | Scrubber/absorber tower or module | Pollution Control Equipment | Wet Scrubbers | D1 | Forced - Immediate | 2017 | Coal | CC | 100 | Fossil-Steam | RFC | Summer | 3125 | 125 | 1 | 1 | 8100-Scrubber/absorber tower or module | D1-Forced - Immediate | 100-Fossil-Steam
8100 | Scrubber/absorber tower or module | Pollution Control Equipment | Wet Scrubbers | D1 | Forced - Immediate | 2017 | Coal | CC | 100 | Fossil-Steam | RFC | Summer | 6995.1667 | 47 | 1 | 1 | 8100-Scrubber/absorber tower or module | D1-Forced - Immediate | 100-Fossil-Steam
8100 | Scrubber/absorber tower or module | Pollution Control Equipment | Wet Scrubbers | U1 | Forced - Immediate | 2017 | Coal | CC | 100 | Fossil-Steam | SERC | Winter | 698103.4665 | 232 | 1 | 1 | 8100-Scrubber/absorber tower or module | U1-Forced - Immediate | 100-Fossil-Steam
8100 | Scrubber/absorber tower or module | Pollution Control Equipment | Wet Scrubbers | D1 | Forced - Immediate | 2017 | Coal | CC | 100 | Fossil-Steam | RFC | Off-Peak | 385 | 77 | 1 | 1 | 8100-Scrubber/absorber tower or module | D1-Forced - Immediate | 100-Fossil-Steam
8100 | Scrubber/absorber tower or module | Pollution Control Equipment | Wet Scrubbers | D1 | Forced - Immediate | 2017 | Coal | CC | 100 | Fossil-Steam | RFC | Off-Peak | 444.6666 | 92 | 1 | 1 | 8100-Scrubber/absorber tower or module | D1-Forced - Immediate | 100-Fossil-Steam
8100 | Scrubber/absorber tower or module | Pollution Control Equipment | Wet Scrubbers | D1 | Forced - Immediate | 2017 | Coal | CC | 100 | Fossil-Steam | RFC | Off-Peak | 1800 | 300 | 1 | 1 | 8100-Scrubber/absorber tower or module | D1-Forced - Immediate | 100-Fossil-Steam
8100 | Scrubber/absorber tower or module | Pollution Control Equipment | Wet Scrubbers | D1 | Forced - Immediate | 2017 | Coal | CC | 100 | Fossil-Steam | RFC | Off-Peak | 5065.8833 | 103 | 1 | 1 | 8100-Scrubber/absorber tower or module | D1-Forced - Immediate | 100-Fossil-Steam
8100 | Scrubber/absorber tower or module | Pollution Control Equipment | Wet Scrubbers | D1 | Forced - Immediate | 2017 | Coal | CC | 100 | Fossil-Steam | RFC | Off-Peak | 10136.1999 | 177 | 1 | 1 | 8100-Scrubber/absorber tower or module | D1-Forced - Immediate | 100-Fossil-Steam
8100 | Scrubber/absorber tower or module | Pollution Control Equipment | Wet Scrubbers | D1 | Forced - Immediate | 2017 | Coal | CC | 100 | Fossil-Steam | WECC | Summer | 100.395 | 8.73 | 1 | 1 | 8100-Scrubber/absorber tower or module | D1-Forced - Immediate | 100-Fossil-Steam
8100 | Scrubber/absorber tower or module | Pollution Control Equipment | Wet Scrubbers | D1 | Forced - Immediate | 2017 | Coal | CC | 100 | Fossil-Steam | RFC | Summer | 422.75 | 89 | 1 | 1 | 8100-Scrubber/absorber tower or module | D1-Forced - Immediate | 100-Fossil-Steam
8100 | Scrubber/absorber tower or module | Pollution Control Equipment | Wet Scrubbers | D1 | Forced - Immediate | 2017 | Coal | CC | 100 | Fossil-Steam | SERC | Summer | 1091.9998 | 234 | 1 | 1 | 8100-Scrubber/absorber tower or module | D1-Forced - Immediate | 100-Fossil-Steam
8100 | Scrubber/absorber tower or module | Pollution Control Equipment | Wet Scrubbers | D1 | Forced - Immediate | 2017 | Coal | CC | 100 | Fossil-Steam | RFC | Summer | 2033 | 107 | 1 | 1 | 8100-Scrubber/absorber tower or module | D1-Forced - Immediate | 100-Fossil-Steam
8100 | Scrubber/absorber tower or module | Pollution Control Equipment | Wet Scrubbers | D1 | Forced - Immediate | 2017 | Coal | CC | 100 | Fossil-Steam | RFC | Summer | 11853.4 | 28.2 | 1 | 1 | 8100-Scrubber/absorber tower or module | D1-Forced - Immediate | 100-Fossil-Steam
8100 | Scrubber/absorber tower or module | Pollution Control Equipment | Wet Scrubbers | D1 | Forced - Immediate | 2017 | Coal | CC | 100 | Fossil-Steam | RFC | Winter | 5040 | 630 | 1 | 1 | 8100-Scrubber/absorber tower or module | D1-Forced - Immediate | 100-Fossil-Steam
8100 | Scrubber/absorber tower or module | Pollution Control Equipment | Wet Scrubbers | D1 | Forced - Immediate | 2017 | Coal | CC | 100 | Fossil-Steam | RFC | Winter | 6325 | 92 | 1 | 1 | 8100-Scrubber/absorber tower or module | D1-Forced - Immediate | 100-Fossil-Steam
8100 | Scrubber/absorber tower or module | Pollution Control Equipment | Wet Scrubbers | U1 | Forced - Immediate | 2017 | Coal | CC | 100 | Fossil-Steam | RFC | Off-Peak | 96878.3 | 577 | 1 | 1 | 8100-Scrubber/absorber tower or module | U1-Forced - Immediate | 100-Fossil-Steam
8100 | Scrubber/absorber tower or module | Pollution Control Equipment | Wet Scrubbers | U2 | Forced - Delayed | 2017 | Coal | CC | 100 | Fossil-Steam | WECC | Off-Peak | 17080 | 280 | 1 | 1 | 8100-Scrubber/absorber tower or module | U2-Forced - Delayed | 100-Fossil-Steam
8110 | Spray nozzles | Pollution Control Equipment | Wet Scrubbers | D1 | Forced - Immediate | 2017 | Coal | CC | 100 | Fossil-Steam | RFC | Summer | 117.3333 | 64 | 1 | 1 | 8110-Spray nozzles | D1-Forced - Immediate | 100-Fossil-Steam
8110 | Spray nozzles | Pollution Control Equipment | Wet Scrubbers | D1 | Forced - Immediate | 2017 | Coal | CC | 100 | Fossil-Steam | RFC | Summer | 1779.9998 | 267 | 1 | 1 | 8110-Spray nozzles | D1-Forced - Immediate | 100-Fossil-Steam
8110 | Spray nozzles | Pollution Control Equipment | Wet Scrubbers | D3 | Forced - Postponed | 2017 | Coal | CC | 100 | Fossil-Steam | WECC | Off-Peak | 282.2666 | 116 | 1 | 1 | 8110-Spray nozzles | D3-Forced - Postponed | 100-Fossil-Steam
8110 | Spray nozzles | Pollution Control Equipment | Wet Scrubbers | D2 | Forced - Delayed | 2017 | Coal | CC | 100 | Fossil-Steam | RFC | Off-Peak | 166 | 83 | 1 | 1 | 8110-Spray nozzles | D2-Forced - Delayed | 100-Fossil-Steam
8110 | Spray nozzles | Pollution Control Equipment | Wet Scrubbers | D1 | Forced - Immediate | 2017 | Coal | CC | 100 | Fossil-Steam | RFC | Summer | 306.1666 | 167 | 1 | 1 | 8110-Spray nozzles | D1-Forced - Immediate | 100-Fossil-Steam
8110 | Spray nozzles | Pollution Control Equipment | Wet Scrubbers | D1 | Forced - Immediate | 2017 | Coal | CC | 100 | Fossil-Steam | RFC | Off-Peak | 600 | 160 | 1 | 1 | 8110-Spray nozzles | D1-Forced - Immediate | 100-Fossil-Steam
8120 | Spray pumps and motors | Pollution Control Equipment | Wet Scrubbers | D1 | Forced - Immediate | 2017 | Coal | CC | 100 | Fossil-Steam | RFC | Off-Peak | 510 | 340 | 1 | 1 | 8120-Spray pumps and motors | D1-Forced - Immediate | 100-Fossil-Steam
8120 | Spray pumps and motors | Pollution Control Equipment | Wet Scrubbers | D1 | Forced - Immediate | 2017 | Coal | CC | 100 | Fossil-Steam | RFC | Winter | 90 | 100 | 1 | 1 | 8120-Spray pumps and motors | D1-Forced - Immediate | 100-Fossil-Steam
8120 | Spray pumps and motors | Pollution Control Equipment | Wet Scrubbers | D1 | Forced - Immediate | 2017 | Coal | CC | 100 | Fossil-Steam | RFC | Off-Peak | 565.25 | 323 | 1 | 1 | 8120-Spray pumps and motors | D1-Forced - Immediate | 100-Fossil-Steam
8120 | Spray pumps and motors | Pollution Control Equipment | Wet Scrubbers | D1 | Forced - Immediate | 2017 | Coal | CC | 100 | Fossil-Steam | RFC | Summer | 66.6666 | 100 | 1 | 1 | 8120-Spray pumps and motors | D1-Forced - Immediate | 100-Fossil-Steam
8120 | Spray pumps and motors | Pollution Control Equipment | Wet Scrubbers | D1 | Forced - Immediate | 2017 | Coal | CC | 100 | Fossil-Steam | RFC | Summer | 583.3331 | 350 | 1 | 1 | 8120-Spray pumps and motors | D1-Forced - Immediate | 100-Fossil-Steam
8120 | Spray pumps and motors | Pollution Control Equipment | Wet Scrubbers | D1 | Forced - Immediate | 2017 | Coal | CC | 100 | Fossil-Steam | RFC | Summer | 133.3332 | 200 | 1 | 1 | 8120-Spray pumps and motors | D1-Forced - Immediate | 100-Fossil-Steam
8120 | Spray pumps and motors | Pollution Control Equipment | Wet Scrubbers | D1 | Forced - Immediate | 2017 | Coal | CC | 100 | Fossil-Steam | RFC | Summer | 206.2499 | 225 | 1 | 1 | 8120-Spray pumps and motors | D1-Forced - Immediate | 100-Fossil-Steam
8120 | Spray pumps and motors | Pollution Control Equipment | Wet Scrubbers | D1 | Forced - Immediate | 2017 | Coal | CC | 100 | Fossil-Steam | RFC | Summer | 3502.6664 | 370 | 1 | 1 | 8120-Spray pumps and motors | D1-Forced - Immediate | 100-Fossil-Steam
8120 | Spray pumps and motors | Pollution Control Equipment | Wet Scrubbers | D3 | Forced - Postponed | 2017 | Coal | CC | 100 | Fossil-Steam | RFC | Summer | 96.1999 | 222 | 1 | 1 | 8120-Spray pumps and motors | D3-Forced - Postponed | 100-Fossil-Steam
8120 | Spray pumps and motors | Pollution Control Equipment | Wet Scrubbers | D1 | Forced - Immediate | 2017 | Coal | CC | 100 | Fossil-Steam | RFC | Off-Peak | 5854.4999 | 270 | 1 | 1 | 8120-Spray pumps and motors | D1-Forced - Immediate | 100-Fossil-Steam
8120 | Spray pumps and motors | Pollution Control Equipment | Wet Scrubbers | D1 | Forced - Immediate | 2017 | Coal | CC | 100 | Fossil-Steam | RFC | Summer | 160 | 160 | 1 | 1 | 8120-Spray pumps and motors | D1-Forced - Immediate | 100-Fossil-Steam
8120 | Spray pumps and motors | Pollution Control Equipment | Wet Scrubbers | D1 | Forced - Immediate | 2017 | Coal | CC | 100 | Fossil-Steam | RFC | Summer | 182.4999 | 219 | 1 | 1 | 8120-Spray pumps and motors | D1-Forced - Immediate | 100-Fossil-Steam
8120 | Spray pumps and motors | Pollution Control Equipment | Wet Scrubbers | D1 | Forced - Immediate | 2017 | Coal | CC | 100 | Fossil-Steam | RFC | Summer | 276.9332 | 248 | 1 | 1 | 8120-Spray pumps and motors | D1-Forced - Immediate | 100-Fossil-Steam
8120 | Spray pumps and motors | Pollution Control Equipment | Wet Scrubbers | D1 | Forced - Immediate | 2017 | Coal | CC | 100 | Fossil-Steam | RFC | Summer | 407.5831 | 335 | 1 | 1 | 8120-Spray pumps and motors | D1-Forced - Immediate | 100-Fossil-Steam
8120 | Spray pumps and motors | Pollution Control Equipment | Wet Scrubbers | D2 | Forced - Delayed | 2017 | Coal | CC | 100 | Fossil-Steam | MRO | Winter | 1071 | 102 | 1 | 1 | 8120-Spray pumps and motors | D2-Forced - Delayed | 100-Fossil-Steam
8120 | Spray pumps and motors | Pollution Control Equipment | Wet Scrubbers | D1 | Forced - Immediate | 2017 | Coal | CC | 100 | Fossil-Steam | RFC | Winter | 1356.6664 | 370 | 1 | 1 | 8120-Spray pumps and motors | D1-Forced - Immediate | 100-Fossil-Steam
8120 | Spray pumps and motors | Pollution Control Equipment | Wet Scrubbers | D2 | Forced - Delayed | 2017 | Coal | CC | 100 | Fossil-Steam | MRO | Winter | 686.8 | 102 | 1 | 1 | 8120-Spray pumps and motors | D2-Forced - Delayed | 100-Fossil-Steam
8120 | Spray pumps and motors | Pollution Control Equipment | Wet Scrubbers | D1 | Forced - Immediate | 2017 | Coal | CC | 100 | Fossil-Steam | RFC | Summer | 130 | 120 | 1 | 1 | 8120-Spray pumps and motors | D1-Forced - Immediate | 100-Fossil-Steam
8120 | Spray pumps and motors | Pollution Control Equipment | Wet Scrubbers | D1 | Forced - Immediate | 2017 | Coal | CC | 100 | Fossil-Steam | RFC | Winter | 43.3333 | 40 | 1 | 1 | 8120-Spray pumps and motors | D1-Forced - Immediate | 100-Fossil-Steam
8120 | Spray pumps and motors | Pollution Control Equipment | Wet Scrubbers | D1 | Forced - Immediate | 2017 | Coal | CC | 100 | Fossil-Steam | RFC | Winter | 832.5 | 370 | 1 | 1 | 8120-Spray pumps and motors | D1-Forced - Immediate | 100-Fossil-Steam
8120 | Spray pumps and motors | Pollution Control Equipment | Wet Scrubbers | D2 | Forced - Delayed | 2017 | Coal | CC | 100 | Fossil-Steam | MRO | Off-Peak | 1634 | 152 | 1 | 1 | 8120-Spray pumps and motors | D2-Forced - Delayed | 100-Fossil-Steam
8120 | Spray pumps and motors | Pollution Control Equipment | Wet Scrubbers | D2 | Forced - Delayed | 2017 | Coal | CC | 100 | Fossil-Steam | MRO | Off-Peak | 2242 | 152 | 1 | 1 | 8120-Spray pumps and motors | D2-Forced - Delayed | 100-Fossil-Steam
8120 | Spray pumps and motors | Pollution Control Equipment | Wet Scrubbers | D1 | Forced - Immediate | 2017 | Coal | CC | 100 | Fossil-Steam | MRO | Winter | 8 | 40 | 1 | 1 | 8120-Spray pumps and motors | D1-Forced - Immediate | 100-Fossil-Steam
8120 | Spray pumps and motors | Pollution Control Equipment | Wet Scrubbers | D1 | Forced - Immediate | 2017 | Coal | CC | 100 | Fossil-Steam | RFC | Off-Peak | 1036 | 370 | 1 | 1 | 8120-Spray pumps and motors | D1-Forced - Immediate | 100-Fossil-Steam
8120 | Spray pumps and motors | Pollution Control Equipment | Wet Scrubbers | D1 | Forced - Immediate | 2017 | Coal | CC | 100 | Fossil-Steam | RFC | Summer | 2880 | 480 | 1 | 1 | 8120-Spray pumps and motors | D1-Forced - Immediate | 100-Fossil-Steam
8125 | Scrubber recycle (liquid) pumps | Pollution Control Equipment | Wet Scrubbers | D1 | Forced - Immediate | 2017 | Coal | CC | 100 | Fossil-Steam | RFC | Summer | 180 | 45 | 1 | 1 | 8125-Scrubber recycle (liquid) pumps | D1-Forced - Immediate | 100-Fossil-Steam
8125 | Scrubber recycle (liquid) pumps | Pollution Control Equipment | Wet Scrubbers | D1 | Forced - Immediate | 2017 | Coal | CC | 100 | Fossil-Steam | RFC | Winter | 302.4 | 126 | 1 | 1 | 8125-Scrubber recycle (liquid) pumps | D1-Forced - Immediate | 100-Fossil-Steam
8125 | Scrubber recycle (liquid) pumps | Pollution Control Equipment | Wet Scrubbers | D1 | Forced - Immediate | 2017 | Coal | CC | 100 | Fossil-Steam | WECC | Off-Peak | 12.3 | 41 | 1 | 1 | 8125-Scrubber recycle (liquid) pumps | D1-Forced - Immediate | 100-Fossil-Steam
8125 | Scrubber recycle (liquid) pumps | Pollution Control Equipment | Wet Scrubbers | D1 | Forced - Immediate | 2017 | Coal | CC | 100 | Fossil-Steam | MRO | Summer | 925.65 | 27 | 1 | 1 | 8125-Scrubber recycle (liquid) pumps | D1-Forced - Immediate | 100-Fossil-Steam
8125 | Scrubber recycle (liquid) pumps | Pollution Control Equipment | Wet Scrubbers | D1 | Forced - Immediate | 2017 | Coal | LI | 100 | Fossil-Steam | TRE | Summer | 942.6 | 94.26 | 1 | 1 | 8125-Scrubber recycle (liquid) pumps | D1-Forced - Immediate | 100-Fossil-Steam
8125 | Scrubber recycle (liquid) pumps | Pollution Control Equipment | Wet Scrubbers | D1 | Forced - Immediate | 2017 | Coal | CC | 100 | Fossil-Steam | WECC | Off-Peak | 1.2667 | 2 | 1 | 1 | 8125-Scrubber recycle (liquid) pumps | D1-Forced - Immediate | 100-Fossil-Steam
8125 | Scrubber recycle (liquid) pumps | Pollution Control Equipment | Wet Scrubbers | D1 | Forced - Immediate | 2017 | Coal | CC | 100 | Fossil-Steam | SERC | Off-Peak | 138.6 | 63 | 1 | 1 | 8125-Scrubber recycle (liquid) pumps | D1-Forced - Immediate | 100-Fossil-Steam
8125 | Scrubber recycle (liquid) pumps | Pollution Control Equipment | Wet Scrubbers | D1 | Forced - Immediate | 2017 | Coal | LI | 100 | Fossil-Steam | TRE | Off-Peak | 317.3333 | 85 | 1 | 1 | 8125-Scrubber recycle (liquid) pumps | D1-Forced - Immediate | 100-Fossil-Steam
8125 | Scrubber recycle (liquid) pumps | Pollution Control Equipment | Wet Scrubbers | D1 | Forced - Immediate | 2017 | Coal | CC | 100 | Fossil-Steam | RFC | Off-Peak | 1136.7332 | 236 | 1 | 1 | 8125-Scrubber recycle (liquid) pumps | D1-Forced - Immediate | 100-Fossil-Steam
8125 | Scrubber recycle (liquid) pumps | Pollution Control Equipment | Wet Scrubbers | D1 | Forced - Immediate | 2017 | Coal | CC | 100 | Fossil-Steam | RFC | Summer | 242 | 440 | 1 | 1 | 8125-Scrubber recycle (liquid) pumps | D1-Forced - Immediate | 100-Fossil-Steam
8125 | Scrubber recycle (liquid) pumps | Pollution Control Equipment | Wet Scrubbers | D1 | Forced - Immediate | 2017 | Coal | CC | 100 | Fossil-Steam | RFC | Summer | 2828.0666 | 236 | 1 | 1 | 8125-Scrubber recycle (liquid) pumps | D1-Forced - Immediate | 100-Fossil-Steam
8125 | Scrubber recycle (liquid) pumps | Pollution Control Equipment | Wet Scrubbers | D1 | Forced - Immediate | 2017 | Coal | CC | 100 | Fossil-Steam | MRO | Winter | 3245.1999 | 228 | 1 | 1 | 8125-Scrubber recycle (liquid) pumps | D1-Forced - Immediate | 100-Fossil-Steam
8125 | Scrubber recycle (liquid) pumps | Pollution Control Equipment | Wet Scrubbers | D1 | Forced - Immediate | 2017 | Coal | CC | 100 | Fossil-Steam | RFC | Summer | 438.1663 | 478 | 1 | 1 | 8125-Scrubber recycle (liquid) pumps | D1-Forced - Immediate | 100-Fossil-Steam
8125 | Scrubber recycle (liquid) pumps | Pollution Control Equipment | Wet Scrubbers | D1 | Forced - Immediate | 2017 | Coal | CC | 100 | Fossil-Steam | RFC | Summer | 833.6665 | 410 | 1 | 1 | 8125-Scrubber recycle (liquid) pumps | D1-Forced - Immediate | 100-Fossil-Steam
8125 | Scrubber recycle (liquid) pumps | Pollution Control Equipment | Wet Scrubbers | D1 | Forced - Immediate | 2017 | Coal | LI | 100 | Fossil-Steam | TRE | Summer | 383.2 | 47.9 | 1 | 1 | 8125-Scrubber recycle (liquid) pumps | D1-Forced - Immediate | 100-Fossil-Steam
8125 | Scrubber recycle (liquid) pumps | Pollution Control Equipment | Wet Scrubbers | D1 | Forced - Immediate | 2017 | Coal | CC | 100 | Fossil-Steam | RFC | Summer | 808.5 | 330 | 1 | 1 | 8125-Scrubber recycle (liquid) pumps | D1-Forced - Immediate | 100-Fossil-Steam
8125 | Scrubber recycle (liquid) pumps | Pollution Control Equipment | Wet Scrubbers | D1 | Forced - Immediate | 2017 | Coal | CC | 100 | Fossil-Steam | WECC | Summer | 50.75 | 87 | 1 | 1 | 8125-Scrubber recycle (liquid) pumps | D1-Forced - Immediate | 100-Fossil-Steam
8125 | Scrubber recycle (liquid) pumps | Pollution Control Equipment | Wet Scrubbers | D1 | Forced - Immediate | 2017 | Coal | CC | 100 | Fossil-Steam | RFC | Summer | 1077.1666 | 230 | 1 | 1 | 8125-Scrubber recycle (liquid) pumps | D1-Forced - Immediate | 100-Fossil-Steam
8125 | Scrubber recycle (liquid) pumps | Pollution Control Equipment | Wet Scrubbers | D1 | Forced - Immediate | 2017 | Coal | CC | 100 | Fossil-Steam | RFC | Summer | 2461.2499 | 165 | 1 | 1 | 8125-Scrubber recycle (liquid) pumps | D1-Forced - Immediate | 100-Fossil-Steam
8125 | Scrubber recycle (liquid) pumps | Pollution Control Equipment | Wet Scrubbers | D1 | Forced - Immediate | 2017 | Coal | CC | 100 | Fossil-Steam | RFC | Summer | 2917.8331 | 410 | 1 | 1 | 8125-Scrubber recycle (liquid) pumps | D1-Forced - Immediate | 100-Fossil-Steam
8125 | Scrubber recycle (liquid) pumps | Pollution Control Equipment | Wet Scrubbers | D1 | Forced - Immediate | 2017 | Coal | CC | 100 | Fossil-Steam | MRO | Winter | 4063.5 | 378 | 1 | 1 | 8125-Scrubber recycle (liquid) pumps | D1-Forced - Immediate | 100-Fossil-Steam
8125 | Scrubber recycle (liquid) pumps | Pollution Control Equipment | Wet Scrubbers | D1 | Forced - Immediate | 2017 | Coal | LI | 100 | Fossil-Steam | TRE | Winter | 482.577 | 51.89 | 1 | 1 | 8125-Scrubber recycle (liquid) pumps | D1-Forced - Immediate | 100-Fossil-Steam
8125 | Scrubber recycle (liquid) pumps | Pollution Control Equipment | Wet Scrubbers | D2 | Forced - Delayed | 2017 | Coal | CC | 100 | Fossil-Steam | SERC | Summer | 35.2533 | 66.1 | 1 | 1 | 8125-Scrubber recycle (liquid) pumps | D2-Forced - Delayed | 100-Fossil-Steam
8125 | Scrubber recycle (liquid) pumps | Pollution Control Equipment | Wet Scrubbers | D1 | Forced - Immediate | 2017 | Coal | CC | 100 | Fossil-Steam | RFC | Summer | 10664.9999 | 405 | 1 | 1 | 8125-Scrubber recycle (liquid) pumps | D1-Forced - Immediate | 100-Fossil-Steam
8125 | Scrubber recycle (liquid) pumps | Pollution Control Equipment | Wet Scrubbers | D1 | Forced - Immediate | 2017 | Coal | LI | 100 | Fossil-Steam | TRE | Winter | 351.4445 | 51.81 | 1 | 1 | 8125-Scrubber recycle (liquid) pumps | D1-Forced - Immediate | 100-Fossil-Steam
8127 | Scrubber recycle (liquid) pump motors | Pollution Control Equipment | Wet Scrubbers | D1 | Forced - Immediate | 2017 | Coal | CC | 100 | Fossil-Steam | RFC | Summer | 12504 | 20 | 1 | 1 | 8127-Scrubber recycle (liquid) pump motors | D1-Forced - Immediate | 100-Fossil-Steam
8127 | Scrubber recycle (liquid) pump motors | Pollution Control Equipment | Wet Scrubbers | D1 | Forced - Immediate | 2017 | Coal | CC | 100 | Fossil-Steam | RFC | Summer | 8415 | 165 | 1 | 1 | 8127-Scrubber recycle (liquid) pump motors | D1-Forced - Immediate | 100-Fossil-Steam
8127 | Scrubber recycle (liquid) pump motors | Pollution Control Equipment | Wet Scrubbers | D1 | Forced - Immediate | 2017 | Coal | CC | 100 | Fossil-Steam | RFC | Summer | 20173.6667 | 20 | 1 | 1 | 8127-Scrubber recycle (liquid) pump motors | D1-Forced - Immediate | 100-Fossil-Steam
8130 | Recirculation tanks including agitators | Pollution Control Equipment | Wet Scrubbers | D1 | Forced - Immediate | 2017 | Coal | CC | 100 | Fossil-Steam | SERC | Off-Peak | 2767.4 | 101 | 1 | 1 | 8130-Recirculation tanks including agitators | D1-Forced - Immediate | 100-Fossil-Steam
8130 | Recirculation tanks including agitators | Pollution Control Equipment | Wet Scrubbers | D1 | Forced - Immediate | 2017 | Coal | CC | 100 | Fossil-Steam | WECC | Summer | 8260.65 | 87 | 1 | 1 | 8130-Recirculation tanks including agitators | D1-Forced - Immediate | 100-Fossil-Steam
8130 | Recirculation tanks including agitators | Pollution Control Equipment | Wet Scrubbers | D1 | Forced - Immediate | 2017 | Coal | CC | 100 | Fossil-Steam | WECC | Winter | 3572.7999 | 87 | 1 | 1 | 8130-Recirculation tanks including agitators | D1-Forced - Immediate | 100-Fossil-Steam
8130 | Recirculation tanks including agitators | Pollution Control Equipment | Wet Scrubbers | D1 | Forced - Immediate | 2017 | Coal | CC | 100 | Fossil-Steam | SERC | Off-Peak | 313.25 | 105 | 1 | 1 | 8130-Recirculation tanks including agitators | D1-Forced - Immediate | 100-Fossil-Steam
8130 | Recirculation tanks including agitators | Pollution Control Equipment | Wet Scrubbers | D3 | Forced - Postponed | 2017 | Coal | CC | 100 | Fossil-Steam | WECC | Off-Peak | 3929.4999 | 87 | 1 | 1 | 8130-Recirculation tanks including agitators | D3-Forced - Postponed | 100-Fossil-Steam
8130 | Recirculation tanks including agitators | Pollution Control Equipment | Wet Scrubbers | D1 | Forced - Immediate | 2017 | Coal | CC | 100 | Fossil-Steam | RFC | Summer | 2010.6666 | 64 | 1 | 1 | 8130-Recirculation tanks including agitators | D1-Forced - Immediate | 100-Fossil-Steam
8140 | Reaction tanks including agitators | Pollution Control Equipment | Wet Scrubbers | D1 | Forced - Immediate | 2017 | Coal | CC | 100 | Fossil-Steam | RFC | Off-Peak | 969 | 285 | 1 | 1 | 8140-Reaction tanks including agitators | D1-Forced - Immediate | 100-Fossil-Steam
8140 | Reaction tanks including agitators | Pollution Control Equipment | Wet Scrubbers | D1 | Forced - Immediate | 2017 | Coal | CC | 100 | Fossil-Steam | RFC | Summer | 220 | 110 | 1 | 1 | 8140-Reaction tanks including agitators | D1-Forced - Immediate | 100-Fossil-Steam
8140 | Reaction tanks including agitators | Pollution Control Equipment | Wet Scrubbers | D1 | Forced - Immediate | 2017 | Coal | CC | 100 | Fossil-Steam | SERC | Summer | 9280.041 | 308.82 | 1 | 1 | 8140-Reaction tanks including agitators | D1-Forced - Immediate | 100-Fossil-Steam
8140 | Reaction tanks including agitators | Pollution Control Equipment | Wet Scrubbers | D1 | Forced - Immediate | 2017 | Coal | CC | 100 | Fossil-Steam | SERC | Summer | 9466.952 | 315.04 | 1 | 1 | 8140-Reaction tanks including agitators | D1-Forced - Immediate | 100-Fossil-Steam
8140 | Reaction tanks including agitators | Pollution Control Equipment | Wet Scrubbers | U1 | Forced - Immediate | 2017 | Coal | CC | 100 | Fossil-Steam | RFC | Summer | 109062.6163 | 577 | 1 | 1 | 8140-Reaction tanks including agitators | U1-Forced - Immediate | 100-Fossil-Steam
8140 | Reaction tanks including agitators | Pollution Control Equipment | Wet Scrubbers | D1 | Forced - Immediate | 2017 | Coal | LI | 100 | Fossil-Steam | TRE | Summer | 945.98 | 135.14 | 1 | 1 | 8140-Reaction tanks including agitators | D1-Forced - Immediate | 100-Fossil-Steam
8140 | Reaction tanks including agitators | Pollution Control Equipment | Wet Scrubbers | D1 | Forced - Immediate | 2017 | Coal | CC | 100 | Fossil-Steam | MRO | Winter | 174 | 87 | 1 | 1 | 8140-Reaction tanks including agitators | D1-Forced - Immediate | 100-Fossil-Steam
8150 | Tubes | Pollution Control Equipment | Wet Scrubbers | D2 | Forced - Delayed | 2017 | Coal | CC | 100 | Fossil-Steam | RFC | Summer | 471.5 | 20.5 | 1 | 1 | 8150-Tubes | D2-Forced - Delayed | 100-Fossil-Steam
8150 | Tubes | Pollution Control Equipment | Wet Scrubbers | D2 | Forced - Delayed | 2017 | Coal | CC | 100 | Fossil-Steam | RFC | Summer | 384 | 8 | 1 | 1 | 8150-Tubes | D2-Forced - Delayed | 100-Fossil-Steam
8150 | Tubes | Pollution Control Equipment | Wet Scrubbers | D2 | Forced - Delayed | 2017 | Coal | CC | 100 | Fossil-Steam | RFC | Summer | 402.3 | 14.9 | 1 | 1 | 8150-Tubes | D2-Forced - Delayed | 100-Fossil-Steam
8160 | Mist eliminators/demisters and washdown | Pollution Control Equipment | Wet Scrubbers | D1 | Forced - Immediate | 2017 | Coal | CC | 100 | Fossil-Steam | RFC | Off-Peak | 1306.6999 | 438 | 1 | 1 | 8160-Mist eliminators/demisters and washdown | D1-Forced - Immediate | 100-Fossil-Steam
8160 | Mist eliminators/demisters and washdown | Pollution Control Equipment | Wet Scrubbers | D1 | Forced - Immediate | 2017 | Coal | CC | 100 | Fossil-Steam | RFC | Off-Peak | 4270.6 | 131 | 1 | 1 | 8160-Mist eliminators/demisters and washdown | D1-Forced - Immediate | 100-Fossil-Steam
8160 | Mist eliminators/demisters and washdown | Pollution Control Equipment | Wet Scrubbers | D1 | Forced - Immediate | 2017 | Coal | CC | 100 | Fossil-Steam | RFC | Off-Peak | 19499.4 | 276 | 1 | 1 | 8160-Mist eliminators/demisters and washdown | D1-Forced - Immediate | 100-Fossil-Steam
8160 | Mist eliminators/demisters and washdown | Pollution Control Equipment | Wet Scrubbers | D1 | Forced - Immediate | 2017 | Coal | CC | 100 | Fossil-Steam | RFC | Off-Peak | 41882.3331 | 380 | 1 | 1 | 8160-Mist eliminators/demisters and washdown | D1-Forced - Immediate | 100-Fossil-Steam
8160 | Mist eliminators/demisters and washdown | Pollution Control Equipment | Wet Scrubbers | D1 | Forced - Immediate | 2017 | Coal | CC | 100 | Fossil-Steam | RFC | Summer | 30.0323 | 8.54 | 1 | 1 | 8160-Mist eliminators/demisters and washdown | D1-Forced - Immediate | 100-Fossil-Steam
8160 | Mist eliminators/demisters and washdown | Pollution Control Equipment | Wet Scrubbers | D1 | Forced - Immediate | 2017 | Coal | CC | 100 | Fossil-Steam | RFC | Summer | 693.6198 | 16.43 | 1 | 1 | 8160-Mist eliminators/demisters and washdown | D1-Forced - Immediate | 100-Fossil-Steam
8160 | Mist eliminators/demisters and washdown | Pollution Control Equipment | Wet Scrubbers | D1 | Forced - Immediate | 2017 | Coal | CC | 100 | Fossil-Steam | RFC | Summer | 1632.8333 | 24.25 | 1 | 1 | 8160-Mist eliminators/demisters and washdown | D1-Forced - Immediate | 100-Fossil-Steam
8160 | Mist eliminators/demisters and washdown | Pollution Control Equipment | Wet Scrubbers | D1 | Forced - Immediate | 2017 | Coal | CC | 100 | Fossil-Steam | MRO | Summer | 2380 | 170 | 1 | 1 | 8160-Mist eliminators/demisters and washdown | D1-Forced - Immediate | 100-Fossil-Steam
8160 | Mist eliminators/demisters and washdown | Pollution Control Equipment | Wet Scrubbers | D1 | Forced - Immediate | 2017 | Coal | CC | 100 | Fossil-Steam | RFC | Summer | 4385.2945 | 205.24 | 1 | 1 | 8160-Mist eliminators/demisters and washdown | D1-Forced - Immediate | 100-Fossil-Steam
8160 | Mist eliminators/demisters and washdown | Pollution Control Equipment | Wet Scrubbers | D1 | Forced - Immediate | 2017 | Coal | CC | 100 | Fossil-Steam | RFC | Summer | 4864.7499 | 87 | 1 | 1 | 8160-Mist eliminators/demisters and washdown | D1-Forced - Immediate | 100-Fossil-Steam
8160 | Mist eliminators/demisters and washdown | Pollution Control Equipment | Wet Scrubbers | D1 | Forced - Immediate | 2017 | Coal | CC | 100 | Fossil-Steam | RFC | Summer | 5029.3331 | 410 | 1 | 1 | 8160-Mist eliminators/demisters and washdown | D1-Forced - Immediate | 100-Fossil-Steam
8160 | Mist eliminators/demisters and washdown | Pollution Control Equipment | Wet Scrubbers | D1 | Forced - Immediate | 2017 | Coal | CC | 100 | Fossil-Steam | RFC | Summer | 53362.6833 | 107 | 1 | 1 | 8160-Mist eliminators/demisters and washdown | D1-Forced - Immediate | 100-Fossil-Steam
8160 | Mist eliminators/demisters and washdown | Pollution Control Equipment | Wet Scrubbers | D1 | Forced - Immediate | 2017 | Coal | CC | 100 | Fossil-Steam | MRO | Winter | 142.5667 | 47 | 1 | 1 | 8160-Mist eliminators/demisters and washdown | D1-Forced - Immediate | 100-Fossil-Steam
8160 | Mist eliminators/demisters and washdown | Pollution Control Equipment | Wet Scrubbers | U2 | Forced - Delayed | 2017 | Coal | CC | 100 | Fossil-Steam | SERC | Summer | 145633.8163 | 971 | 1 | 1 | 8160-Mist eliminators/demisters and washdown | U2-Forced - Delayed | 100-Fossil-Steam
8160 | Mist eliminators/demisters and washdown | Pollution Control Equipment | Wet Scrubbers | D1 | Forced - Immediate | 2017 | Coal | CC | 100 | Fossil-Steam | MRO | Off-Peak | 1158.75 | 103 | 1 | 1 | 8160-Mist eliminators/demisters and washdown | D1-Forced - Immediate | 100-Fossil-Steam
8160 | Mist eliminators/demisters and washdown | Pollution Control Equipment | Wet Scrubbers | D1 | Forced - Immediate | 2017 | Coal | CC | 100 | Fossil-Steam | RFC | Off-Peak | 14753.1665 | 410 | 1 | 1 | 8160-Mist eliminators/demisters and washdown | D1-Forced - Immediate | 100-Fossil-Steam
8160 | Mist eliminators/demisters and washdown | Pollution Control Equipment | Wet Scrubbers | D1 | Forced - Immediate | 2017 | Coal | CC | 100 | Fossil-Steam | RFC | Off-Peak | 30193.5332 | 418 | 1 | 1 | 8160-Mist eliminators/demisters and washdown | D1-Forced - Immediate | 100-Fossil-Steam
8160 | Mist eliminators/demisters and washdown | Pollution Control Equipment | Wet Scrubbers | D1 | Forced - Immediate | 2017 | Coal | CC | 100 | Fossil-Steam | MRO | Off-Peak | 56147.85 | 199 | 1 | 1 | 8160-Mist eliminators/demisters and washdown | D1-Forced - Immediate | 100-Fossil-Steam
8160 | Mist eliminators/demisters and washdown | Pollution Control Equipment | Wet Scrubbers | D1 | Forced - Immediate | 2017 | Coal | CC | 100 | Fossil-Steam | RFC | Summer | 147.9167 | 25 | 1 | 1 | 8160-Mist eliminators/demisters and washdown | D1-Forced - Immediate | 100-Fossil-Steam
8160 | Mist eliminators/demisters and washdown | Pollution Control Equipment | Wet Scrubbers | D1 | Forced - Immediate | 2017 | Coal | CC | 100 | Fossil-Steam | MRO | Summer | 992.4999 | 150 | 1 | 1 | 8160-Mist eliminators/demisters and washdown | D1-Forced - Immediate | 100-Fossil-Steam
8160 | Mist eliminators/demisters and washdown | Pollution Control Equipment | Wet Scrubbers | D1 | Forced - Immediate | 2017 | Coal | CC | 100 | Fossil-Steam | RFC | Summer | 31296.6665 | 410 | 1 | 1 | 8160-Mist eliminators/demisters and washdown | D1-Forced - Immediate | 100-Fossil-Steam
8160 | Mist eliminators/demisters and washdown | Pollution Control Equipment | Wet Scrubbers | D1 | Forced - Immediate | 2017 | Coal | CC | 100 | Fossil-Steam | MRO | Winter | 32.5 | 130 | 1 | 1 | 8160-Mist eliminators/demisters and washdown | D1-Forced - Immediate | 100-Fossil-Steam
8160 | Mist eliminators/demisters and washdown | Pollution Control Equipment | Wet Scrubbers | D1 | Forced - Immediate | 2017 | Coal | CC | 100 | Fossil-Steam | RFC | Off-Peak | 4.3605 | 3.23 | 1 | 1 | 8160-Mist eliminators/demisters and washdown | D1-Forced - Immediate | 100-Fossil-Steam
8160 | Mist eliminators/demisters and washdown | Pollution Control Equipment | Wet Scrubbers | D1 | Forced - Immediate | 2017 | Coal | CC | 100 | Fossil-Steam | RFC | Off-Peak | 4002.6665 | 395 | 1 | 1 | 8160-Mist eliminators/demisters and washdown | D1-Forced - Immediate | 100-Fossil-Steam
8160 | Mist eliminators/demisters and washdown | Pollution Control Equipment | Wet Scrubbers | D1 | Forced - Immediate | 2017 | Coal | CC | 100 | Fossil-Steam | RFC | Summer | 176.902 | 20.57 | 1 | 1 | 8160-Mist eliminators/demisters and washdown | D1-Forced - Immediate | 100-Fossil-Steam
8160 | Mist eliminators/demisters and washdown | Pollution Control Equipment | Wet Scrubbers | D1 | Forced - Immediate | 2017 | Coal | CC | 100 | Fossil-Steam | RFC | Summer | 430.6667 | 20 | 1 | 1 | 8160-Mist eliminators/demisters and washdown | D1-Forced - Immediate | 100-Fossil-Steam
8160 | Mist eliminators/demisters and washdown | Pollution Control Equipment | Wet Scrubbers | D1 | Forced - Immediate | 2017 | Coal | CC | 100 | Fossil-Steam | RFC | Summer | 435.2 | 48 | 1 | 1 | 8160-Mist eliminators/demisters and washdown | D1-Forced - Immediate | 100-Fossil-Steam
8160 | Mist eliminators/demisters and washdown | Pollution Control Equipment | Wet Scrubbers | D1 | Forced - Immediate | 2017 | Coal | CC | 100 | Fossil-Steam | RFC | Summer | 715.3999 | 84 | 1 | 1 | 8160-Mist eliminators/demisters and washdown | D1-Forced - Immediate | 100-Fossil-Steam
8160 | Mist eliminators/demisters and washdown | Pollution Control Equipment | Wet Scrubbers | D1 | Forced - Immediate | 2017 | Coal | CC | 100 | Fossil-Steam | MRO | Winter | 600 | 150 | 1 | 1 | 8160-Mist eliminators/demisters and washdown | D1-Forced - Immediate | 100-Fossil-Steam
8160 | Mist eliminators/demisters and washdown | Pollution Control Equipment | Wet Scrubbers | D2 | Forced - Delayed | 2017 | Coal | CC | 100 | Fossil-Steam | RFC | Off-Peak | 4493.8664 | 352 | 1 | 1 | 8160-Mist eliminators/demisters and washdown | D2-Forced - Delayed | 100-Fossil-Steam
8160 | Mist eliminators/demisters and washdown | Pollution Control Equipment | Wet Scrubbers | D2 | Forced - Delayed | 2017 | Coal | CC | 100 | Fossil-Steam | MRO | Winter | 216 | 72 | 1 | 1 | 8160-Mist eliminators/demisters and washdown | D2-Forced - Delayed | 100-Fossil-Steam
8160 | Mist eliminators/demisters and washdown | Pollution Control Equipment | Wet Scrubbers | D1 | Forced - Immediate | 2017 | Coal | CC | 100 | Fossil-Steam | RFC | Off-Peak | 14 | 30 | 1 | 1 | 8160-Mist eliminators/demisters and washdown | D1-Forced - Immediate | 100-Fossil-Steam
8160 | Mist eliminators/demisters and washdown | Pollution Control Equipment | Wet Scrubbers | D1 | Forced - Immediate | 2017 | Coal | CC | 100 | Fossil-Steam | RFC | Off-Peak | 5045.633 | 458 | 1 | 1 | 8160-Mist eliminators/demisters and washdown | D1-Forced - Immediate | 100-Fossil-Steam
8160 | Mist eliminators/demisters and washdown | Pollution Control Equipment | Wet Scrubbers | D1 | Forced - Immediate | 2017 | Coal | CC | 100 | Fossil-Steam | MRO | Summer | 406.3 | 102 | 1 | 1 | 8160-Mist eliminators/demisters and washdown | D1-Forced - Immediate | 100-Fossil-Steam
8160 | Mist eliminators/demisters and washdown | Pollution Control Equipment | Wet Scrubbers | D1 | Forced - Immediate | 2017 | Coal | CC | 100 | Fossil-Steam | RFC | Summer | 606.6666 | 52 | 1 | 1 | 8160-Mist eliminators/demisters and washdown | D1-Forced - Immediate | 100-Fossil-Steam
8160 | Mist eliminators/demisters and washdown | Pollution Control Equipment | Wet Scrubbers | D1 | Forced - Immediate | 2017 | Coal | CC | 100 | Fossil-Steam | RFC | Summer | 700 | 50 | 1 | 1 | 8160-Mist eliminators/demisters and washdown | D1-Forced - Immediate | 100-Fossil-Steam
8160 | Mist eliminators/demisters and washdown | Pollution Control Equipment | Wet Scrubbers | D1 | Forced - Immediate | 2017 | Coal | CC | 100 | Fossil-Steam | RFC | Summer | 23124 | 410 | 1 | 1 | 8160-Mist eliminators/demisters and washdown | D1-Forced - Immediate | 100-Fossil-Steam
8160 | Mist eliminators/demisters and washdown | Pollution Control Equipment | Wet Scrubbers | D1 | Forced - Immediate | 2017 | Coal | CC | 100 | Fossil-Steam | MRO | Winter | 448.9333 | 148 | 1 | 1 | 8160-Mist eliminators/demisters and washdown | D1-Forced - Immediate | 100-Fossil-Steam
8160 | Mist eliminators/demisters and washdown | Pollution Control Equipment | Wet Scrubbers | D1 | Forced - Immediate | 2017 | Coal | CC | 100 | Fossil-Steam | RFC | Winter | 46646.6664 | 400 | 1 | 1 | 8160-Mist eliminators/demisters and washdown | D1-Forced - Immediate | 100-Fossil-Steam
8160 | Mist eliminators/demisters and washdown | Pollution Control Equipment | Wet Scrubbers | D2 | Forced - Delayed | 2017 | Coal | CC | 100 | Fossil-Steam | SERC | Off-Peak | 1054 | 155 | 1 | 1 | 8160-Mist eliminators/demisters and washdown | D2-Forced - Delayed | 100-Fossil-Steam
8160 | Mist eliminators/demisters and washdown | Pollution Control Equipment | Wet Scrubbers | D3 | Forced - Postponed | 2017 | Coal | CC | 100 | Fossil-Steam | MRO | Winter | 8820 | 180 | 1 | 1 | 8160-Mist eliminators/demisters and washdown | D3-Forced - Postponed | 100-Fossil-Steam
8160 | Mist eliminators/demisters and washdown | Pollution Control Equipment | Wet Scrubbers | D1 | Forced - Immediate | 2017 | Coal | CC | 100 | Fossil-Steam | RFC | Off-Peak | 125.3333 | 20 | 1 | 1 | 8160-Mist eliminators/demisters and washdown | D1-Forced - Immediate | 100-Fossil-Steam
8160 | Mist eliminators/demisters and washdown | Pollution Control Equipment | Wet Scrubbers | D1 | Forced - Immediate | 2017 | Coal | CC | 100 | Fossil-Steam | MRO | Off-Peak | 253.3333 | 40 | 1 | 1 | 8160-Mist eliminators/demisters and washdown | D1-Forced - Immediate | 100-Fossil-Steam
8160 | Mist eliminators/demisters and washdown | Pollution Control Equipment | Wet Scrubbers | D1 | Forced - Immediate | 2017 | Coal | CC | 100 | Fossil-Steam | RFC | Off-Peak | 467.25 | 45 | 1 | 1 | 8160-Mist eliminators/demisters and washdown | D1-Forced - Immediate | 100-Fossil-Steam
8160 | Mist eliminators/demisters and washdown | Pollution Control Equipment | Wet Scrubbers | D1 | Forced - Immediate | 2017 | Coal | CC | 100 | Fossil-Steam | RFC | Off-Peak | 6347.238 | 37.48 | 1 | 1 | 8160-Mist eliminators/demisters and washdown | D1-Forced - Immediate | 100-Fossil-Steam
8160 | Mist eliminators/demisters and washdown | Pollution Control Equipment | Wet Scrubbers | D1 | Forced - Immediate | 2017 | Coal | CC | 100 | Fossil-Steam | RFC | Off-Peak | 11480 | 205 | 1 | 1 | 8160-Mist eliminators/demisters and washdown | D1-Forced - Immediate | 100-Fossil-Steam
8160 | Mist eliminators/demisters and washdown | Pollution Control Equipment | Wet Scrubbers | D1 | Forced - Immediate | 2017 | Coal | CC | 100 | Fossil-Steam | RFC | Summer | 3.3347 | 4.88 | 1 | 1 | 8160-Mist eliminators/demisters and washdown | D1-Forced - Immediate | 100-Fossil-Steam
8160 | Mist eliminators/demisters and washdown | Pollution Control Equipment | Wet Scrubbers | D1 | Forced - Immediate | 2017 | Coal | CC | 100 | Fossil-Steam | RFC | Summer | 77.4587 | 4.96 | 1 | 1 | 8160-Mist eliminators/demisters and washdown | D1-Forced - Immediate | 100-Fossil-Steam
8160 | Mist eliminators/demisters and washdown | Pollution Control Equipment | Wet Scrubbers | D1 | Forced - Immediate | 2017 | Coal | CC | 100 | Fossil-Steam | RFC | Summer | 77.8587 | 13.58 | 1 | 1 | 8160-Mist eliminators/demisters and washdown | D1-Forced - Immediate | 100-Fossil-Steam
8160 | Mist eliminators/demisters and washdown | Pollution Control Equipment | Wet Scrubbers | D1 | Forced - Immediate | 2017 | Coal | CC | 100 | Fossil-Steam | RFC | Summer | 108.6285 | 15.63 | 1 | 1 | 8160-Mist eliminators/demisters and washdown | D1-Forced - Immediate | 100-Fossil-Steam
8160 | Mist eliminators/demisters and washdown | Pollution Control Equipment | Wet Scrubbers | D1 | Forced - Immediate | 2017 | Coal | CC | 100 | Fossil-Steam | RFC | Summer | 1881.855 | 27.9 | 1 | 1 | 8160-Mist eliminators/demisters and washdown | D1-Forced - Immediate | 100-Fossil-Steam
8160 | Mist eliminators/demisters and washdown | Pollution Control Equipment | Wet Scrubbers | D1 | Forced - Immediate | 2017 | Coal | CC | 100 | Fossil-Steam | RFC | Summer | 18569.8333 | 77 | 1 | 1 | 8160-Mist eliminators/demisters and washdown | D1-Forced - Immediate | 100-Fossil-Steam
8160 | Mist eliminators/demisters and washdown | Pollution Control Equipment | Wet Scrubbers | D1 | Forced - Immediate | 2017 | Coal | CC | 100 | Fossil-Steam | MRO | Winter | 438 | 72 | 1 | 1 | 8160-Mist eliminators/demisters and washdown | D1-Forced - Immediate | 100-Fossil-Steam
8160 | Mist eliminators/demisters and washdown | Pollution Control Equipment | Wet Scrubbers | D1 | Forced - Immediate | 2017 | Coal | CC | 100 | Fossil-Steam | MRO | Winter | 698.3333 | 100 | 1 | 1 | 8160-Mist eliminators/demisters and washdown | D1-Forced - Immediate | 100-Fossil-Steam
8160 | Mist eliminators/demisters and washdown | Pollution Control Equipment | Wet Scrubbers | D2 | Forced - Delayed | 2017 | Coal | CC | 100 | Fossil-Steam | RFC | Off-Peak | 159.4667 | 16 | 1 | 1 | 8160-Mist eliminators/demisters and washdown | D2-Forced - Delayed | 100-Fossil-Steam
8160 | Mist eliminators/demisters and washdown | Pollution Control Equipment | Wet Scrubbers | D1 | Forced - Immediate | 2017 | Coal | CC | 100 | Fossil-Steam | RFC | Off-Peak | 159.4233 | 36.79 | 1 | 1 | 8160-Mist eliminators/demisters and washdown | D1-Forced - Immediate | 100-Fossil-Steam
8160 | Mist eliminators/demisters and washdown | Pollution Control Equipment | Wet Scrubbers | D1 | Forced - Immediate | 2017 | Coal | CC | 100 | Fossil-Steam | RFC | Off-Peak | 14572.8 | 352 | 1 | 1 | 8160-Mist eliminators/demisters and washdown | D1-Forced - Immediate | 100-Fossil-Steam
8160 | Mist eliminators/demisters and washdown | Pollution Control Equipment | Wet Scrubbers | D1 | Forced - Immediate | 2017 | Coal | CC | 100 | Fossil-Steam | RFC | Summer | 5.6 | 8 | 1 | 1 | 8160-Mist eliminators/demisters and washdown | D1-Forced - Immediate | 100-Fossil-Steam
8160 | Mist eliminators/demisters and washdown | Pollution Control Equipment | Wet Scrubbers | D1 | Forced - Immediate | 2017 | Coal | CC | 100 | Fossil-Steam | RFC | Summer | 10.6647 | 9.41 | 1 | 1 | 8160-Mist eliminators/demisters and washdown | D1-Forced - Immediate | 100-Fossil-Steam
8160 | Mist eliminators/demisters and washdown | Pollution Control Equipment | Wet Scrubbers | D1 | Forced - Immediate | 2017 | Coal | CC | 100 | Fossil-Steam | RFC | Summer | 12.15 | 9 | 1 | 1 | 8160-Mist eliminators/demisters and washdown | D1-Forced - Immediate | 100-Fossil-Steam
8160 | Mist eliminators/demisters and washdown | Pollution Control Equipment | Wet Scrubbers | D1 | Forced - Immediate | 2017 | Coal | CC | 100 | Fossil-Steam | RFC | Summer | 116.362 | 7.97 | 1 | 1 | 8160-Mist eliminators/demisters and washdown | D1-Forced - Immediate | 100-Fossil-Steam
8160 | Mist eliminators/demisters and washdown | Pollution Control Equipment | Wet Scrubbers | D1 | Forced - Immediate | 2017 | Coal | CC | 100 | Fossil-Steam | RFC | Summer | 337.07 | 22.2 | 1 | 1 | 8160-Mist eliminators/demisters and washdown | D1-Forced - Immediate | 100-Fossil-Steam
8160 | Mist eliminators/demisters and washdown | Pollution Control Equipment | Wet Scrubbers | D1 | Forced - Immediate | 2017 | Coal | CC | 100 | Fossil-Steam | RFC | Summer | 577.8555 | 26.01 | 1 | 1 | 8160-Mist eliminators/demisters and washdown | D1-Forced - Immediate | 100-Fossil-Steam
8160 | Mist eliminators/demisters and washdown | Pollution Control Equipment | Wet Scrubbers | D1 | Forced - Immediate | 2017 | Coal | CC | 100 | Fossil-Steam | MRO | Winter | 320 | 80 | 1 | 1 | 8160-Mist eliminators/demisters and washdown | D1-Forced - Immediate | 100-Fossil-Steam
8160 | Mist eliminators/demisters and washdown | Pollution Control Equipment | Wet Scrubbers | D2 | Forced - Delayed | 2017 | Coal | CC | 100 | Fossil-Steam | RFC | Winter | 58.25 | 27.96 | 1 | 1 | 8160-Mist eliminators/demisters and washdown | D2-Forced - Delayed | 100-Fossil-Steam
8160 | Mist eliminators/demisters and washdown | Pollution Control Equipment | Wet Scrubbers | U1 | Forced - Immediate | 2017 | Coal | CC | 100 | Fossil-Steam | RFC | Off-Peak | 277508.15 | 577 | 1 | 1 | 8160-Mist eliminators/demisters and washdown | U1-Forced - Immediate | 100-Fossil-Steam
8160 | Mist eliminators/demisters and washdown | Pollution Control Equipment | Wet Scrubbers | D1 | Forced - Immediate | 2017 | Coal | CC | 100 | Fossil-Steam | RFC | Off-Peak | 585.8332 | 370 | 1 | 1 | 8160-Mist eliminators/demisters and washdown | D1-Forced - Immediate | 100-Fossil-Steam
8160 | Mist eliminators/demisters and washdown | Pollution Control Equipment | Wet Scrubbers | D1 | Forced - Immediate | 2017 | Coal | CC | 100 | Fossil-Steam | RFC | Off-Peak | 2663.3332 | 170 | 1 | 1 | 8160-Mist eliminators/demisters and washdown | D1-Forced - Immediate | 100-Fossil-Steam
8160 | Mist eliminators/demisters and washdown | Pollution Control Equipment | Wet Scrubbers | D1 | Forced - Immediate | 2017 | Coal | CC | 100 | Fossil-Steam | RFC | Off-Peak | 4412.35 | 179 | 1 | 1 | 8160-Mist eliminators/demisters and washdown | D1-Forced - Immediate | 100-Fossil-Steam
8160 | Mist eliminators/demisters and washdown | Pollution Control Equipment | Wet Scrubbers | D1 | Forced - Immediate | 2017 | Coal | CC | 100 | Fossil-Steam | RFC | Off-Peak | 7935 | 230 | 1 | 1 | 8160-Mist eliminators/demisters and washdown | D1-Forced - Immediate | 100-Fossil-Steam
8160 | Mist eliminators/demisters and washdown | Pollution Control Equipment | Wet Scrubbers | D1 | Forced - Immediate | 2017 | Coal | CC | 100 | Fossil-Steam | RFC | Off-Peak | 22960 | 410 | 1 | 1 | 8160-Mist eliminators/demisters and washdown | D1-Forced - Immediate | 100-Fossil-Steam
8160 | Mist eliminators/demisters and washdown | Pollution Control Equipment | Wet Scrubbers | D1 | Forced - Immediate | 2017 | Coal | CC | 100 | Fossil-Steam | RFC | Off-Peak | 47430 | 408 | 1 | 1 | 8160-Mist eliminators/demisters and washdown | D1-Forced - Immediate | 100-Fossil-Steam
8160 | Mist eliminators/demisters and washdown | Pollution Control Equipment | Wet Scrubbers | D1 | Forced - Immediate | 2017 | Coal | CC | 100 | Fossil-Steam | MRO | Summer | 31494.2832 | 253 | 1 | 1 | 8160-Mist eliminators/demisters and washdown | D1-Forced - Immediate | 100-Fossil-Steam
8160 | Mist eliminators/demisters and washdown | Pollution Control Equipment | Wet Scrubbers | D1 | Forced - Immediate | 2017 | Coal | CC | 100 | Fossil-Steam | MRO | Winter | 285.6333 | 82 | 1 | 1 | 8160-Mist eliminators/demisters and washdown | D1-Forced - Immediate | 100-Fossil-Steam
8160 | Mist eliminators/demisters and washdown | Pollution Control Equipment | Wet Scrubbers | D1 | Forced - Immediate | 2017 | Coal | CC | 100 | Fossil-Steam | MRO | Winter | 456.1666 | 70 | 1 | 1 | 8160-Mist eliminators/demisters and washdown | D1-Forced - Immediate | 100-Fossil-Steam
8160 | Mist eliminators/demisters and washdown | Pollution Control Equipment | Wet Scrubbers | D1 | Forced - Immediate | 2017 | Coal | CC | 100 | Fossil-Steam | MRO | Winter | 1620.5 | 105 | 1 | 1 | 8160-Mist eliminators/demisters and washdown | D1-Forced - Immediate | 100-Fossil-Steam
8160 | Mist eliminators/demisters and washdown | Pollution Control Equipment | Wet Scrubbers | D1 | Forced - Immediate | 2017 | Coal | CC | 100 | Fossil-Steam | MRO | Winter | 2145 | 195 | 1 | 1 | 8160-Mist eliminators/demisters and washdown | D1-Forced - Immediate | 100-Fossil-Steam
8160 | Mist eliminators/demisters and washdown | Pollution Control Equipment | Wet Scrubbers | D2 | Forced - Delayed | 2017 | Coal | CC | 100 | Fossil-Steam | MRO | Winter | 725 | 145 | 1 | 1 | 8160-Mist eliminators/demisters and washdown | D2-Forced - Delayed | 100-Fossil-Steam
8160 | Mist eliminators/demisters and washdown | Pollution Control Equipment | Wet Scrubbers | D1 | Forced - Immediate | 2017 | Coal | CC | 100 | Fossil-Steam | RFC | Off-Peak | 3133 | 30 | 1 | 1 | 8160-Mist eliminators/demisters and washdown | D1-Forced - Immediate | 100-Fossil-Steam
8160 | Mist eliminators/demisters and washdown | Pollution Control Equipment | Wet Scrubbers | D1 | Forced - Immediate | 2017 | Coal | CC | 100 | Fossil-Steam | MRO | Summer | 157.1667 | 41 | 1 | 1 | 8160-Mist eliminators/demisters and washdown | D1-Forced - Immediate | 100-Fossil-Steam
8160 | Mist eliminators/demisters and washdown | Pollution Control Equipment | Wet Scrubbers | D1 | Forced - Immediate | 2017 | Coal | CC | 100 | Fossil-Steam | RFC | Summer | 667.3833 | 23 | 1 | 1 | 8160-Mist eliminators/demisters and washdown | D1-Forced - Immediate | 100-Fossil-Steam
8160 | Mist eliminators/demisters and washdown | Pollution Control Equipment | Wet Scrubbers | D1 | Forced - Immediate | 2017 | Coal | CC | 100 | Fossil-Steam | RFC | Summer | 843.9167 | 13 | 1 | 1 | 8160-Mist eliminators/demisters and washdown | D1-Forced - Immediate | 100-Fossil-Steam
8160 | Mist eliminators/demisters and washdown | Pollution Control Equipment | Wet Scrubbers | D1 | Forced - Immediate | 2017 | Coal | CC | 100 | Fossil-Steam | RFC | Summer | 1331.8873 | 22.99 | 1 | 1 | 8160-Mist eliminators/demisters and washdown | D1-Forced - Immediate | 100-Fossil-Steam
8160 | Mist eliminators/demisters and washdown | Pollution Control Equipment | Wet Scrubbers | D1 | Forced - Immediate | 2017 | Coal | CC | 100 | Fossil-Steam | MRO | Summer | 2114.6665 | 244 | 1 | 1 | 8160-Mist eliminators/demisters and washdown | D1-Forced - Immediate | 100-Fossil-Steam
8160 | Mist eliminators/demisters and washdown | Pollution Control Equipment | Wet Scrubbers | D1 | Forced - Immediate | 2017 | Coal | CC | 100 | Fossil-Steam | MRO | Summer | 2714.4 | 144 | 1 | 1 | 8160-Mist eliminators/demisters and washdown | D1-Forced - Immediate | 100-Fossil-Steam
8160 | Mist eliminators/demisters and washdown | Pollution Control Equipment | Wet Scrubbers | D1 | Forced - Immediate | 2017 | Coal | CC | 100 | Fossil-Steam | MRO | Winter | 490.6666 | 92 | 1 | 1 | 8160-Mist eliminators/demisters and washdown | D1-Forced - Immediate | 100-Fossil-Steam
8160 | Mist eliminators/demisters and washdown | Pollution Control Equipment | Wet Scrubbers | D1 | Forced - Immediate | 2017 | Coal | CC | 100 | Fossil-Steam | MRO | Winter | 685 | 137 | 1 | 1 | 8160-Mist eliminators/demisters and washdown | D1-Forced - Immediate | 100-Fossil-Steam
8160 | Mist eliminators/demisters and washdown | Pollution Control Equipment | Wet Scrubbers | D2 | Forced - Delayed | 2017 | Coal | CC | 100 | Fossil-Steam | RFC | Winter | 13.5 | 15 | 1 | 1 | 8160-Mist eliminators/demisters and washdown | D2-Forced - Delayed | 100-Fossil-Steam
8160 | Mist eliminators/demisters and washdown | Pollution Control Equipment | Wet Scrubbers | D2 | Forced - Delayed | 2017 | Coal | CC | 100 | Fossil-Steam | RFC | Winter | 1066.6666 | 25 | 1 | 1 | 8160-Mist eliminators/demisters and washdown | D2-Forced - Delayed | 100-Fossil-Steam
8199 | Other scrubber problems | Pollution Control Equipment | Wet Scrubbers | D1 | Forced - Immediate | 2017 | Coal | CC | 100 | Fossil-Steam | SERC | Off-Peak | 459.25 | 167 | 1 | 1 | 8199-Other scrubber problems | D1-Forced - Immediate | 100-Fossil-Steam
8199 | Other scrubber problems | Pollution Control Equipment | Wet Scrubbers | D1 | Forced - Immediate | 2017 | Coal | CC | 100 | Fossil-Steam | WECC | Summer | 76 | 10 | 1 | 1 | 8199-Other scrubber problems | D1-Forced - Immediate | 100-Fossil-Steam
8199 | Other scrubber problems | Pollution Control Equipment | Wet Scrubbers | D1 | Forced - Immediate | 2017 | Coal | CC | 100 | Fossil-Steam | WECC | Summer | 230.55 | 87 | 1 | 1 | 8199-Other scrubber problems | D1-Forced - Immediate | 100-Fossil-Steam
8199 | Other scrubber problems | Pollution Control Equipment | Wet Scrubbers | D1 | Forced - Immediate | 2017 | Coal | CC | 100 | Fossil-Steam | WECC | Summer | 289.6 | 12 | 1 | 1 | 8199-Other scrubber problems | D1-Forced - Immediate | 100-Fossil-Steam
8199 | Other scrubber problems | Pollution Control Equipment | Wet Scrubbers | D1 | Forced - Immediate | 2017 | Coal | CC | 100 | Fossil-Steam | WECC | Summer | 872.9 | 87 | 1 | 1 | 8199-Other scrubber problems | D1-Forced - Immediate | 100-Fossil-Steam
8199 | Other scrubber problems | Pollution Control Equipment | Wet Scrubbers | D1 | Forced - Immediate | 2017 | Coal | CC | 100 | Fossil-Steam | MRO | Summer | 1106.9999 | 162 | 1 | 1 | 8199-Other scrubber problems | D1-Forced - Immediate | 100-Fossil-Steam
8199 | Other scrubber problems | Pollution Control Equipment | Wet Scrubbers | D2 | Forced - Delayed | 2017 | Coal | CC | 100 | Fossil-Steam | RFC | Off-Peak | 260.7 | 7.9 | 1 | 1 | 8199-Other scrubber problems | D2-Forced - Delayed | 100-Fossil-Steam
8199 | Other scrubber problems | Pollution Control Equipment | Wet Scrubbers | D1 | Forced - Immediate | 2017 | Coal | CC | 100 | Fossil-Steam | NPCC | Off-Peak | 101.85 | 7 | 1 | 1 | 8199-Other scrubber problems | D1-Forced - Immediate | 100-Fossil-Steam
8199 | Other scrubber problems | Pollution Control Equipment | Wet Scrubbers | D1 | Forced - Immediate | 2017 | Coal | CC | 100 | Fossil-Steam | WECC | Off-Peak | 311.6666 | 110 | 1 | 1 | 8199-Other scrubber problems | D1-Forced - Immediate | 100-Fossil-Steam
8199 | Other scrubber problems | Pollution Control Equipment | Wet Scrubbers | D1 | Forced - Immediate | 2017 | Coal | CC | 100 | Fossil-Steam | NPCC | Off-Peak | 332.6333 | 17 | 1 | 1 | 8199-Other scrubber problems | D1-Forced - Immediate | 100-Fossil-Steam
8199 | Other scrubber problems | Pollution Control Equipment | Wet Scrubbers | D1 | Forced - Immediate | 2017 | Coal | CC | 100 | Fossil-Steam | RFC | Off-Peak | 339.5 | 67.9 | 1 | 1 | 8199-Other scrubber problems | D1-Forced - Immediate | 100-Fossil-Steam
8199 | Other scrubber problems | Pollution Control Equipment | Wet Scrubbers | D1 | Forced - Immediate | 2017 | Coal | CC | 100 | Fossil-Steam | WECC | Off-Peak | 744 | 124 | 1 | 1 | 8199-Other scrubber problems | D1-Forced - Immediate | 100-Fossil-Steam
8199 | Other scrubber problems | Pollution Control Equipment | Wet Scrubbers | D1 | Forced - Immediate | 2017 | Coal | CC | 100 | Fossil-Steam | WECC | Off-Peak | 10410 | 150 | 1 | 1 | 8199-Other scrubber problems | D1-Forced - Immediate | 100-Fossil-Steam
8199 | Other scrubber problems | Pollution Control Equipment | Wet Scrubbers | D1 | Forced - Immediate | 2017 | Coal | CC | 100 | Fossil-Steam | RFC | Summer | 129.2 | 64.6 | 1 | 1 | 8199-Other scrubber problems | D1-Forced - Immediate | 100-Fossil-Steam
8199 | Other scrubber problems | Pollution Control Equipment | Wet Scrubbers | D1 | Forced - Immediate | 2017 | Coal | CC | 100 | Fossil-Steam | RFC | Winter | 22556.04 | 144.59 | 1 | 1 | 8199-Other scrubber problems | D1-Forced - Immediate | 100-Fossil-Steam
8199 | Other scrubber problems | Pollution Control Equipment | Wet Scrubbers | D1 | Forced - Immediate | 2017 | Coal | LI | 100 | Fossil-Steam | TRE | Summer | 816 | 34 | 1 | 1 | 8199-Other scrubber problems | D1-Forced - Immediate | 100-Fossil-Steam
8199 | Other scrubber problems | Pollution Control Equipment | Wet Scrubbers | D1 | Forced - Immediate | 2017 | Coal | LI | 100 | Fossil-Steam | TRE | Winter | 556.92 | 92.82 | 1 | 1 | 8199-Other scrubber problems | D1-Forced - Immediate | 100-Fossil-Steam
8199 | Other scrubber problems | Pollution Control Equipment | Wet Scrubbers | D2 | Forced - Delayed | 2017 | Coal | CC | 100 | Fossil-Steam | WECC | Off-Peak | 8084 | 94 | 1 | 1 | 8199-Other scrubber problems | D2-Forced - Delayed | 100-Fossil-Steam
8199 | Other scrubber problems | Pollution Control Equipment | Wet Scrubbers | D2 | Forced - Delayed | 2017 | Coal | CC | 100 | Fossil-Steam | RFC | Winter | 19239.4396 | 422.69 | 1 | 1 | 8199-Other scrubber problems | D2-Forced - Delayed | 100-Fossil-Steam
8199 | Other scrubber problems | Pollution Control Equipment | Wet Scrubbers | U3 | Forced - Postponed | 2017 | Coal | CC | 100 | Fossil-Steam | SERC | Off-Peak | 37807.9997 | 417 | 1 | 1 | 8199-Other scrubber problems | U3-Forced - Postponed | 100-Fossil-Steam
8199 | Other scrubber problems | Pollution Control Equipment | Wet Scrubbers | D1 | Forced - Immediate | 2017 | Coal | CC | 100 | Fossil-Steam | WECC | Summer | 51.6666 | 62 | 1 | 1 | 8199-Other scrubber problems | D1-Forced - Immediate | 100-Fossil-Steam
8199 | Other scrubber problems | Pollution Control Equipment | Wet Scrubbers | D1 | Forced - Immediate | 2017 | Coal | CC | 100 | Fossil-Steam | WECC | Summer | 178.6667 | 10 | 1 | 1 | 8199-Other scrubber problems | D1-Forced - Immediate | 100-Fossil-Steam
8199 | Other scrubber problems | Pollution Control Equipment | Wet Scrubbers | D1 | Forced - Immediate | 2017 | Coal | CC | 100 | Fossil-Steam | RFC | Summer | 706.6665 | 530 | 1 | 1 | 8199-Other scrubber problems | D1-Forced - Immediate | 100-Fossil-Steam
8199 | Other scrubber problems | Pollution Control Equipment | Wet Scrubbers | D1 | Forced - Immediate | 2017 | Coal | CC | 100 | Fossil-Steam | RFC | Summer | 852.9166 | 115 | 1 | 1 | 8199-Other scrubber problems | D1-Forced - Immediate | 100-Fossil-Steam
8199 | Other scrubber problems | Pollution Control Equipment | Wet Scrubbers | D1 | Forced - Immediate | 2017 | Coal | CC | 100 | Fossil-Steam | RFC | Summer | 1379.5 | 155 | 1 | 1 | 8199-Other scrubber problems | D1-Forced - Immediate | 100-Fossil-Steam
8199 | Other scrubber problems | Pollution Control Equipment | Wet Scrubbers | D1 | Forced - Immediate | 2017 | Coal | CC | 100 | Fossil-Steam | RFC | Winter | 480 | 120 | 1 | 1 | 8199-Other scrubber problems | D1-Forced - Immediate | 100-Fossil-Steam
8199 | Other scrubber problems | Pollution Control Equipment | Wet Scrubbers | D1 | Forced - Immediate | 2017 | Coal | CC | 100 | Fossil-Steam | RFC | Winter | 18350 | 200 | 1 | 1 | 8199-Other scrubber problems | D1-Forced - Immediate | 100-Fossil-Steam
8199 | Other scrubber problems | Pollution Control Equipment | Wet Scrubbers | D1 | Forced - Immediate | 2017 | Coal | LI | 100 | Fossil-Steam | TRE | Summer | 169.83 | 9.99 | 1 | 1 | 8199-Other scrubber problems | D1-Forced - Immediate | 100-Fossil-Steam
8199 | Other scrubber problems | Pollution Control Equipment | Wet Scrubbers | D1 | Forced - Immediate | 2017 | Coal | LI | 100 | Fossil-Steam | TRE | Summer | 552 | 23 | 1 | 1 | 8199-Other scrubber problems | D1-Forced - Immediate | 100-Fossil-Steam
8199 | Other scrubber problems | Pollution Control Equipment | Wet Scrubbers | D1 | Forced - Immediate | 2017 | Coal | LI | 100 | Fossil-Steam | TRE | Winter | 220.7 | 110.35 | 1 | 1 | 8199-Other scrubber problems | D1-Forced - Immediate | 100-Fossil-Steam
8199 | Other scrubber problems | Pollution Control Equipment | Wet Scrubbers | D2 | Forced - Delayed | 2017 | Coal | CC | 100 | Fossil-Steam | RFC | Summer | 94 | 9.4 | 1 | 1 | 8199-Other scrubber problems | D2-Forced - Delayed | 100-Fossil-Steam
8199 | Other scrubber problems | Pollution Control Equipment | Wet Scrubbers | U1 | Forced - Immediate | 2017 | Coal | CC | 100 | Fossil-Steam | WECC | Off-Peak | 6256 | 340 | 1 | 1 | 8199-Other scrubber problems | U1-Forced - Immediate | 100-Fossil-Steam
8199 | Other scrubber problems | Pollution Control Equipment | Wet Scrubbers | D1 | Forced - Immediate | 2017 | Coal | CC | 100 | Fossil-Steam | WECC | Summer | 204.8 | 128 | 1 | 1 | 8199-Other scrubber problems | D1-Forced - Immediate | 100-Fossil-Steam
8199 | Other scrubber problems | Pollution Control Equipment | Wet Scrubbers | D1 | Forced - Immediate | 2017 | Coal | CC | 100 | Fossil-Steam | RFC | Summer | 2363.75 | 155 | 1 | 1 | 8199-Other scrubber problems | D1-Forced - Immediate | 100-Fossil-Steam
8199 | Other scrubber problems | Pollution Control Equipment | Wet Scrubbers | D1 | Forced - Immediate | 2017 | Coal | CC | 100 | Fossil-Steam | RFC | Winter | 6800 | 150 | 1 | 1 | 8199-Other scrubber problems | D1-Forced - Immediate | 100-Fossil-Steam
8199 | Other scrubber problems | Pollution Control Equipment | Wet Scrubbers | D1 | Forced - Immediate | 2017 | Coal | LI | 100 | Fossil-Steam | TRE | Summer | 504 | 21 | 1 | 1 | 8199-Other scrubber problems | D1-Forced - Immediate | 100-Fossil-Steam
8199 | Other scrubber problems | Pollution Control Equipment | Wet Scrubbers | D2 | Forced - Delayed | 2017 | Coal | CC | 100 | Fossil-Steam | RFC | Winter | 14220.1675 | 328.79 | 1 | 1 | 8199-Other scrubber problems | D2-Forced - Delayed | 100-Fossil-Steam
8199 | Other scrubber problems | Pollution Control Equipment | Wet Scrubbers | U1 | Forced - Immediate | 2017 | Coal | CC | 100 | Fossil-Steam | RFC | Off-Peak | 12637.55 | 197 | 1 | 1 | 8199-Other scrubber problems | U1-Forced - Immediate | 100-Fossil-Steam
8199 | Other scrubber problems | Pollution Control Equipment | Wet Scrubbers | U1 | Forced - Immediate | 2017 | Coal | CC | 100 | Fossil-Steam | RFC | Off-Peak | 13130.05 | 197 | 1 | 1 | 8199-Other scrubber problems | U1-Forced - Immediate | 100-Fossil-Steam
8199 | Other scrubber problems | Pollution Control Equipment | Wet Scrubbers | D1 | Forced - Immediate | 2017 | Coal | LI | 100 | Fossil-Steam | TRE | Summer | 862.0928 | 38.63 | 1 | 1 | 8199-Other scrubber problems | D1-Forced - Immediate | 100-Fossil-Steam
8199 | Other scrubber problems | Pollution Control Equipment | Wet Scrubbers | D1 | Forced - Immediate | 2017 | Coal | CC | 100 | Fossil-Steam | WECC | Off-Peak | 128.3333 | 70 | 1 | 1 | 8199-Other scrubber problems | D1-Forced - Immediate | 100-Fossil-Steam
8199 | Other scrubber problems | Pollution Control Equipment | Wet Scrubbers | D1 | Forced - Immediate | 2017 | Coal | CC | 100 | Fossil-Steam | RFC | Summer | 35 | 50 | 1 | 1 | 8199-Other scrubber problems | D1-Forced - Immediate | 100-Fossil-Steam
8199 | Other scrubber problems | Pollution Control Equipment | Wet Scrubbers | D1 | Forced - Immediate | 2017 | Coal | CC | 100 | Fossil-Steam | WECC | Summer | 303.9333 | 47 | 1 | 1 | 8199-Other scrubber problems | D1-Forced - Immediate | 100-Fossil-Steam
8199 | Other scrubber problems | Pollution Control Equipment | Wet Scrubbers | D1 | Forced - Immediate | 2017 | Coal | CC | 100 | Fossil-Steam | RFC | Summer | 375.25 | 19 | 1 | 1 | 8199-Other scrubber problems | D1-Forced - Immediate | 100-Fossil-Steam
8199 | Other scrubber problems | Pollution Control Equipment | Wet Scrubbers | D1 | Forced - Immediate | 2017 | Coal | LI | 100 | Fossil-Steam | TRE | Summer | 576 | 24 | 1 | 1 | 8199-Other scrubber problems | D1-Forced - Immediate | 100-Fossil-Steam
8199 | Other scrubber problems | Pollution Control Equipment | Wet Scrubbers | D1 | Forced - Immediate | 2017 | Coal | LI | 100 | Fossil-Steam | TRE | Summer | 768 | 16 | 1 | 1 | 8199-Other scrubber problems | D1-Forced - Immediate | 100-Fossil-Steam
8199 | Other scrubber problems | Pollution Control Equipment | Wet Scrubbers | D2 | Forced - Delayed | 2017 | Coal | CC | 100 | Fossil-Steam | RFC | Off-Peak | 394.8 | 98.7 | 1 | 1 | 8199-Other scrubber problems | D2-Forced - Delayed | 100-Fossil-Steam
8199 | Other scrubber problems | Pollution Control Equipment | Wet Scrubbers | D1 | Forced - Immediate | 2017 | Coal | CC | 100 | Fossil-Steam | RFC | Off-Peak | 42.6666 | 40 | 1 | 1 | 8199-Other scrubber problems | D1-Forced - Immediate | 100-Fossil-Steam
8199 | Other scrubber problems | Pollution Control Equipment | Wet Scrubbers | D1 | Forced - Immediate | 2017 | Coal | CC | 100 | Fossil-Steam | WECC | Off-Peak | 2572.7999 | 144 | 1 | 1 | 8199-Other scrubber problems | D1-Forced - Immediate | 100-Fossil-Steam
8199 | Other scrubber problems | Pollution Control Equipment | Wet Scrubbers | D1 | Forced - Immediate | 2017 | Coal | CC | 100 | Fossil-Steam | WECC | Off-Peak | 3389.3333 | 124 | 1 | 1 | 8199-Other scrubber problems | D1-Forced - Immediate | 100-Fossil-Steam
8199 | Other scrubber problems | Pollution Control Equipment | Wet Scrubbers | D1 | Forced - Immediate | 2017 | Coal | CC | 100 | Fossil-Steam | RFC | Summer | 772.2 | 117 | 1 | 1 | 8199-Other scrubber problems | D1-Forced - Immediate | 100-Fossil-Steam
8199 | Other scrubber problems | Pollution Control Equipment | Wet Scrubbers | D1 | Forced - Immediate | 2017 | Coal | CC | 100 | Fossil-Steam | RFC | Winter | 1206.2666 | 332 | 1 | 1 | 8199-Other scrubber problems | D1-Forced - Immediate | 100-Fossil-Steam
8199 | Other scrubber problems | Pollution Control Equipment | Wet Scrubbers | D1 | Forced - Immediate | 2017 | Coal | CC | 100 | Fossil-Steam | RFC | Winter | 1378 | 212 | 1 | 1 | 8199-Other scrubber problems | D1-Forced - Immediate | 100-Fossil-Steam
8199 | Other scrubber problems | Pollution Control Equipment | Wet Scrubbers | D1 | Forced - Immediate | 2017 | Coal | LI | 100 | Fossil-Steam | TRE | Summer | 264 | 11 | 1 | 1 | 8199-Other scrubber problems | D1-Forced - Immediate | 100-Fossil-Steam
8199 | Other scrubber problems | Pollution Control Equipment | Wet Scrubbers | D1 | Forced - Immediate | 2017 | Coal | LI | 100 | Fossil-Steam | TRE | Summer | 528 | 22 | 1 | 1 | 8199-Other scrubber problems | D1-Forced - Immediate | 100-Fossil-Steam
8199 | Other scrubber problems | Pollution Control Equipment | Wet Scrubbers | D1 | Forced - Immediate | 2017 | Coal | CC | 100 | Fossil-Steam | SERC | Off-Peak | 1415 | 283 | 2 | 2 | 8199-Other scrubber problems | D1-Forced - Immediate | 100-Fossil-Steam
8199 | Other scrubber problems | Pollution Control Equipment | Wet Scrubbers | D1 | Forced - Immediate | 2017 | Coal | CC | 100 | Fossil-Steam | WECC | Summer | 35.7333 | 67 | 1 | 1 | 8199-Other scrubber problems | D1-Forced - Immediate | 100-Fossil-Steam
8199 | Other scrubber problems | Pollution Control Equipment | Wet Scrubbers | D1 | Forced - Immediate | 2017 | Coal | CC | 100 | Fossil-Steam | RFC | Summer | 359.4 | 9 | 1 | 1 | 8199-Other scrubber problems | D1-Forced - Immediate | 100-Fossil-Steam
8199 | Other scrubber problems | Pollution Control Equipment | Wet Scrubbers | D1 | Forced - Immediate | 2017 | Coal | CC | 100 | Fossil-Steam | RFC | Winter | 86.8 | 6 | 1 | 1 | 8199-Other scrubber problems | D1-Forced - Immediate | 100-Fossil-Steam
8199 | Other scrubber problems | Pollution Control Equipment | Wet Scrubbers | D1 | Forced - Immediate | 2017 | Coal | CC | 100 | Fossil-Steam | RFC | Winter | 800 | 100 | 1 | 1 | 8199-Other scrubber problems | D1-Forced - Immediate | 100-Fossil-Steam
8199 | Other scrubber problems | Pollution Control Equipment | Wet Scrubbers | D1 | Forced - Immediate | 2017 | Coal | LI | 100 | Fossil-Steam | TRE | Summer | 2496 | 26 | 1 | 1 | 8199-Other scrubber problems | D1-Forced - Immediate | 100-Fossil-Steam
8199 | Other scrubber problems | Pollution Control Equipment | Wet Scrubbers | D2 | Forced - Delayed | 2017 | Coal | CC | 100 | Fossil-Steam | RFC | Off-Peak | 435.24 | 46.8 | 1 | 1 | 8199-Other scrubber problems | D2-Forced - Delayed | 100-Fossil-Steam
8199 | Other scrubber problems | Pollution Control Equipment | Wet Scrubbers | D1 | Forced - Immediate | 2017 | Coal | OS | 800 | Miscellaneous | RFC | Winter | 98.4 | 24.6 | 1 | 1 | 8199-Other scrubber problems | D1-Forced - Immediate | 800-Miscellaneous
8199 | Other scrubber problems | Pollution Control Equipment | Wet Scrubbers | D1 | Forced - Immediate | 2017 | Coal | OS | 810 | Multi-boiler/Multi-turbine | NPCC | Summer | 2236 | 30 | 1 | 1 | 8199-Other scrubber problems | D1-Forced - Immediate | 810-Multi-boiler/Multi-turbine
8199 | Other scrubber problems | Pollution Control Equipment | Wet Scrubbers | D1 | Forced - Immediate | 2017 | Coal | OS | 810 | Multi-boiler/Multi-turbine | NPCC | Summer | 1192.5333 | 16 | 1 | 1 | 8199-Other scrubber problems | D1-Forced - Immediate | 810-Multi-boiler/Multi-turbine
8200 | Piping | Pollution Control Equipment | Wet Scrubbers | D1 | Forced - Immediate | 2017 | Coal | CC | 100 | Fossil-Steam | RFC | Off-Peak | 3139.5 | 138 | 1 | 1 | 8200-Piping | D1-Forced - Immediate | 100-Fossil-Steam
8200 | Piping | Pollution Control Equipment | Wet Scrubbers | D1 | Forced - Immediate | 2017 | Coal | CC | 100 | Fossil-Steam | RFC | Winter | 17.5 | 50 | 1 | 1 | 8200-Piping | D1-Forced - Immediate | 100-Fossil-Steam
8200 | Piping | Pollution Control Equipment | Wet Scrubbers | D1 | Forced - Immediate | 2017 | Coal | CC | 100 | Fossil-Steam | RFC | Winter | 118 | 30 | 1 | 1 | 8200-Piping | D1-Forced - Immediate | 100-Fossil-Steam
8200 | Piping | Pollution Control Equipment | Wet Scrubbers | D1 | Forced - Immediate | 2017 | Coal | CC | 100 | Fossil-Steam | RFC | Winter | 517.5 | 230 | 1 | 1 | 8200-Piping | D1-Forced - Immediate | 100-Fossil-Steam
8200 | Piping | Pollution Control Equipment | Wet Scrubbers | D1 | Forced - Immediate | 2017 | Coal | LI | 100 | Fossil-Steam | TRE | Summer | 179.3166 | 53 | 1 | 1 | 8200-Piping | D1-Forced - Immediate | 100-Fossil-Steam
8200 | Piping | Pollution Control Equipment | Wet Scrubbers | D1 | Forced - Immediate | 2017 | Coal | CC | 100 | Fossil-Steam | RFC | Winter | 95 | 30 | 1 | 1 | 8200-Piping | D1-Forced - Immediate | 100-Fossil-Steam
8200 | Piping | Pollution Control Equipment | Wet Scrubbers | D1 | Forced - Immediate | 2017 | Coal | CC | 100 | Fossil-Steam | RFC | Off-Peak | 49.6666 | 149 | 1 | 1 | 8200-Piping | D1-Forced - Immediate | 100-Fossil-Steam
8200 | Piping | Pollution Control Equipment | Wet Scrubbers | D1 | Forced - Immediate | 2017 | Coal | CC | 100 | Fossil-Steam | RFC | Winter | 2405.3331 | 410 | 1 | 1 | 8200-Piping | D1-Forced - Immediate | 100-Fossil-Steam
8200 | Piping | Pollution Control Equipment | Wet Scrubbers | D3 | Forced - Postponed | 2017 | Coal | CC | 100 | Fossil-Steam | SERC | Off-Peak | 1575.4331 | 302 | 1 | 1 | 8200-Piping | D3-Forced - Postponed | 100-Fossil-Steam
8200 | Piping | Pollution Control Equipment | Wet Scrubbers | D1 | Forced - Immediate | 2017 | Coal | CC | 100 | Fossil-Steam | MRO | Summer | 201.5 | 62 | 1 | 1 | 8200-Piping | D1-Forced - Immediate | 100-Fossil-Steam
8200 | Piping | Pollution Control Equipment | Wet Scrubbers | D1 | Forced - Immediate | 2017 | Coal | CC | 100 | Fossil-Steam | WECC | Summer | 2220.8333 | 65 | 1 | 1 | 8200-Piping | D1-Forced - Immediate | 100-Fossil-Steam
8200 | Piping | Pollution Control Equipment | Wet Scrubbers | D1 | Forced - Immediate | 2017 | Coal | CC | 100 | Fossil-Steam | MRO | Summer | 3060 | 340 | 1 | 1 | 8200-Piping | D1-Forced - Immediate | 100-Fossil-Steam
8200 | Piping | Pollution Control Equipment | Wet Scrubbers | D1 | Forced - Immediate | 2017 | Coal | CC | 100 | Fossil-Steam | RFC | Winter | 91.5 | 45 | 1 | 1 | 8200-Piping | D1-Forced - Immediate | 100-Fossil-Steam
8200 | Piping | Pollution Control Equipment | Wet Scrubbers | D1 | Forced - Immediate | 2017 | Coal | CC | 100 | Fossil-Steam | RFC | Winter | 162.5 | 50 | 1 | 1 | 8200-Piping | D1-Forced - Immediate | 100-Fossil-Steam
8200 | Piping | Pollution Control Equipment | Wet Scrubbers | D1 | Forced - Immediate | 2017 | Coal | CC | 100 | Fossil-Steam | RFC | Off-Peak | 1259.4533 | 128.08 | 1 | 1 | 8200-Piping | D1-Forced - Immediate | 100-Fossil-Steam
8200 | Piping | Pollution Control Equipment | Wet Scrubbers | D1 | Forced - Immediate | 2017 | Coal | CC | 100 | Fossil-Steam | RFC | Off-Peak | 2567.904 | 139.56 | 1 | 1 | 8200-Piping | D1-Forced - Immediate | 100-Fossil-Steam
8200 | Piping | Pollution Control Equipment | Wet Scrubbers | D1 | Forced - Immediate | 2017 | Coal | OS | 650 | Fluidized Bed | SERC | Summer | 171.6 | 143 | 1 | 1 | 8200-Piping | D1-Forced - Immediate | 650-Fluidized Bed
8210 | Valves | Pollution Control Equipment | Wet Scrubbers | D1 | Forced - Immediate | 2017 | Coal | CC | 100 | Fossil-Steam | RFC | Off-Peak | 3337.6665 | 527 | 1 | 1 | 8210-Valves | D1-Forced - Immediate | 100-Fossil-Steam
8210 | Valves | Pollution Control Equipment | Wet Scrubbers | D1 | Forced - Immediate | 2017 | Coal | CC | 100 | Fossil-Steam | RFC | Off-Peak | 10701.6 | 411.6 | 1 | 1 | 8210-Valves | D1-Forced - Immediate | 100-Fossil-Steam
8210 | Valves | Pollution Control Equipment | Wet Scrubbers | D1 | Forced - Immediate | 2017 | Coal | CC | 100 | Fossil-Steam | RFC | Off-Peak | 1459.1465 | 401.6 | 1 | 1 | 8210-Valves | D1-Forced - Immediate | 100-Fossil-Steam
8210 | Valves | Pollution Control Equipment | Wet Scrubbers | D1 | Forced - Immediate | 2017 | Coal | CC | 100 | Fossil-Steam | WECC | Summer | 5.75 | 3 | 1 | 1 | 8210-Valves | D1-Forced - Immediate | 100-Fossil-Steam
8210 | Valves | Pollution Control Equipment | Wet Scrubbers | D2 | Forced - Delayed | 2017 | Coal | LI | 100 | Fossil-Steam | TRE | Off-Peak | 188.8333 | 103 | 1 | 1 | 8210-Valves | D2-Forced - Delayed | 100-Fossil-Steam
8210 | Valves | Pollution Control Equipment | Wet Scrubbers | D1 | Forced - Immediate | 2017 | Coal | CC | 100 | Fossil-Steam | TRE | Summer | 1.9 | 19 | 1 | 1 | 8210-Valves | D1-Forced - Immediate | 100-Fossil-Steam
8210 | Valves | Pollution Control Equipment | Wet Scrubbers | D1 | Forced - Immediate | 2017 | Coal | LI | 100 | Fossil-Steam | TRE | Summer | 59.7333 | 56 | 1 | 1 | 8210-Valves | D1-Forced - Immediate | 100-Fossil-Steam
8210 | Valves | Pollution Control Equipment | Wet Scrubbers | U1 | Forced - Immediate | 2017 | Coal | CC | 100 | Fossil-Steam | RFC | Winter | 17167.1664 | 830 | 1 | 1 | 8210-Valves | U1-Forced - Immediate | 100-Fossil-Steam
8210 | Valves | Pollution Control Equipment | Wet Scrubbers | D2 | Forced - Delayed | 2017 | Coal | LI | 100 | Fossil-Steam | TRE | Off-Peak | 477.8333 | 122 | 1 | 1 | 8210-Valves | D2-Forced - Delayed | 100-Fossil-Steam
8220 | Strainers or filters | Pollution Control Equipment | Wet Scrubbers | D1 | Forced - Immediate | 2017 | Coal | CC | 100 | Fossil-Steam | WECC | Winter | 56 | 24 | 1 | 1 | 8220-Strainers or filters | D1-Forced - Immediate | 100-Fossil-Steam
8220 | Strainers or filters | Pollution Control Equipment | Wet Scrubbers | D1 | Forced - Immediate | 2017 | Coal | CC | 100 | Fossil-Steam | WECC | Winter | 57 | 18 | 1 | 1 | 8220-Strainers or filters | D1-Forced - Immediate | 100-Fossil-Steam
8220 | Strainers or filters | Pollution Control Equipment | Wet Scrubbers | U1 | Forced - Immediate | 2017 | Coal | CC | 100 | Fossil-Steam | RFC | Off-Peak | 8865.9995 | 780 | 1 | 1 | 8220-Strainers or filters | U1-Forced - Immediate | 100-Fossil-Steam
8220 | Strainers or filters | Pollution Control Equipment | Wet Scrubbers | D1 | Forced - Immediate | 2017 | Coal | CC | 100 | Fossil-Steam | RFC | Off-Peak | 297.6665 | 380 | 1 | 1 | 8220-Strainers or filters | D1-Forced - Immediate | 100-Fossil-Steam
8220 | Strainers or filters | Pollution Control Equipment | Wet Scrubbers | D1 | Forced - Immediate | 2017 | Coal | CC | 100 | Fossil-Steam | RFC | Off-Peak | 1983.9998 | 240 | 1 | 1 | 8220-Strainers or filters | D1-Forced - Immediate | 100-Fossil-Steam
8220 | Strainers or filters | Pollution Control Equipment | Wet Scrubbers | D1 | Forced - Immediate | 2017 | Coal | CC | 100 | Fossil-Steam | WECC | Winter | 18 | 18 | 1 | 1 | 8220-Strainers or filters | D1-Forced - Immediate | 100-Fossil-Steam
8220 | Strainers or filters | Pollution Control Equipment | Wet Scrubbers | D1 | Forced - Immediate | 2017 | Coal | CC | 100 | Fossil-Steam | WECC | Winter | 271.7 | 26 | 1 | 1 | 8220-Strainers or filters | D1-Forced - Immediate | 100-Fossil-Steam
8220 | Strainers or filters | Pollution Control Equipment | Wet Scrubbers | D1 | Forced - Immediate | 2017 | Coal | CC | 100 | Fossil-Steam | RFC | Off-Peak | 119.9997 | 450 | 1 | 1 | 8220-Strainers or filters | D1-Forced - Immediate | 100-Fossil-Steam
8220 | Strainers or filters | Pollution Control Equipment | Wet Scrubbers | D1 | Forced - Immediate | 2017 | Coal | CC | 100 | Fossil-Steam | WECC | Winter | 42.25 | 13 | 1 | 1 | 8220-Strainers or filters | D1-Forced - Immediate | 100-Fossil-Steam
8220 | Strainers or filters | Pollution Control Equipment | Wet Scrubbers | D1 | Forced - Immediate | 2017 | Coal | CC | 100 | Fossil-Steam | WECC | Winter | 405.0666 | 49 | 1 | 1 | 8220-Strainers or filters | D1-Forced - Immediate | 100-Fossil-Steam
8220 | Strainers or filters | Pollution Control Equipment | Wet Scrubbers | D1 | Forced - Immediate | 2017 | Coal | CC | 100 | Fossil-Steam | WECC | Winter | 431.75 | 55 | 1 | 1 | 8220-Strainers or filters | D1-Forced - Immediate | 100-Fossil-Steam
8220 | Strainers or filters | Pollution Control Equipment | Wet Scrubbers | D1 | Forced - Immediate | 2017 | Coal | CC | 100 | Fossil-Steam | WECC | Winter | 2494.85 | 41 | 1 | 1 | 8220-Strainers or filters | D1-Forced - Immediate | 100-Fossil-Steam
8220 | Strainers or filters | Pollution Control Equipment | Wet Scrubbers | D1 | Forced - Immediate | 2017 | Coal | CC | 100 | Fossil-Steam | RFC | Off-Peak | 335.6665 | 380 | 1 | 1 | 8220-Strainers or filters | D1-Forced - Immediate | 100-Fossil-Steam
8220 | Strainers or filters | Pollution Control Equipment | Wet Scrubbers | D1 | Forced - Immediate | 2017 | Coal | CC | 100 | Fossil-Steam | WECC | Winter | 48.7667 | 11 | 1 | 1 | 8220-Strainers or filters | D1-Forced - Immediate | 100-Fossil-Steam
8220 | Strainers or filters | Pollution Control Equipment | Wet Scrubbers | D1 | Forced - Immediate | 2017 | Coal | CC | 100 | Fossil-Steam | WECC | Winter | 96.6 | 21 | 1 | 1 | 8220-Strainers or filters | D1-Forced - Immediate | 100-Fossil-Steam
8220 | Strainers or filters | Pollution Control Equipment | Wet Scrubbers | D1 | Forced - Immediate | 2017 | Coal | CC | 100 | Fossil-Steam | WECC | Winter | 879.8 | 53 | 1 | 1 | 8220-Strainers or filters | D1-Forced - Immediate | 100-Fossil-Steam
8220 | Strainers or filters | Pollution Control Equipment | Wet Scrubbers | D1 | Forced - Immediate | 2017 | Coal | CC | 100 | Fossil-Steam | WECC | Off-Peak | 64.5 | 30 | 1 | 1 | 8220-Strainers or filters | D1-Forced - Immediate | 100-Fossil-Steam
8220 | Strainers or filters | Pollution Control Equipment | Wet Scrubbers | D1 | Forced - Immediate | 2017 | Coal | CC | 100 | Fossil-Steam | RFC | Off-Peak | 3609.6666 | 260 | 1 | 1 | 8220-Strainers or filters | D1-Forced - Immediate | 100-Fossil-Steam
8220 | Strainers or filters | Pollution Control Equipment | Wet Scrubbers | D1 | Forced - Immediate | 2017 | Coal | CC | 100 | Fossil-Steam | WECC | Winter | 82.3333 | 26 | 1 | 1 | 8220-Strainers or filters | D1-Forced - Immediate | 100-Fossil-Steam
8220 | Strainers or filters | Pollution Control Equipment | Wet Scrubbers | D1 | Forced - Immediate | 2017 | Coal | CC | 100 | Fossil-Steam | WECC | Winter | 170 | 12 | 1 | 1 | 8220-Strainers or filters | D1-Forced - Immediate | 100-Fossil-Steam
8220 | Strainers or filters | Pollution Control Equipment | Wet Scrubbers | D1 | Forced - Immediate | 2017 | Coal | CC | 100 | Fossil-Steam | WECC | Winter | 675 | 50 | 1 | 1 | 8220-Strainers or filters | D1-Forced - Immediate | 100-Fossil-Steam
8220 | Strainers or filters | Pollution Control Equipment | Wet Scrubbers | D1 | Forced - Immediate | 2017 | Coal | CC | 100 | Fossil-Steam | RFC | Off-Peak | 384.9997 | 420 | 1 | 1 | 8220-Strainers or filters | D1-Forced - Immediate | 100-Fossil-Steam
8220 | Strainers or filters | Pollution Control Equipment | Wet Scrubbers | D1 | Forced - Immediate | 2017 | Coal | CC | 100 | Fossil-Steam | WECC | Winter | 37.4 | 33 | 1 | 1 | 8220-Strainers or filters | D1-Forced - Immediate | 100-Fossil-Steam
8220 | Strainers or filters | Pollution Control Equipment | Wet Scrubbers | D1 | Forced - Immediate | 2017 | Coal | CC | 100 | Fossil-Steam | WECC | Winter | 71.3333 | 40 | 1 | 1 | 8220-Strainers or filters | D1-Forced - Immediate | 100-Fossil-Steam
8220 | Strainers or filters | Pollution Control Equipment | Wet Scrubbers | D1 | Forced - Immediate | 2017 | Coal | CC | 100 | Fossil-Steam | WECC | Winter | 120 | 40 | 1 | 1 | 8220-Strainers or filters | D1-Forced - Immediate | 100-Fossil-Steam
8220 | Strainers or filters | Pollution Control Equipment | Wet Scrubbers | D1 | Forced - Immediate | 2017 | Coal | CC | 100 | Fossil-Steam | WECC | Winter | 154.35 | 63 | 1 | 1 | 8220-Strainers or filters | D1-Forced - Immediate | 100-Fossil-Steam
8220 | Strainers or filters | Pollution Control Equipment | Wet Scrubbers | D1 | Forced - Immediate | 2017 | Coal | CC | 100 | Fossil-Steam | RFC | Off-Peak | 449.6665 | 380 | 1 | 1 | 8220-Strainers or filters | D1-Forced - Immediate | 100-Fossil-Steam
8220 | Strainers or filters | Pollution Control Equipment | Wet Scrubbers | D1 | Forced - Immediate | 2017 | Coal | CC | 100 | Fossil-Steam | WECC | Winter | 294.7666 | 37 | 1 | 1 | 8220-Strainers or filters | D1-Forced - Immediate | 100-Fossil-Steam
8220 | Strainers or filters | Pollution Control Equipment | Wet Scrubbers | D1 | Forced - Immediate | 2017 | Coal | CC | 100 | Fossil-Steam | WECC | Winter | 714 | 42 | 1 | 1 | 8220-Strainers or filters | D1-Forced - Immediate | 100-Fossil-Steam
8220 | Strainers or filters | Pollution Control Equipment | Wet Scrubbers | D1 | Forced - Immediate | 2017 | Coal | CC | 100 | Fossil-Steam | WECC | Winter | 224 | 28 | 1 | 1 | 8220-Strainers or filters | D1-Forced - Immediate | 100-Fossil-Steam
8220 | Strainers or filters | Pollution Control Equipment | Wet Scrubbers | D1 | Forced - Immediate | 2017 | Coal | CC | 100 | Fossil-Steam | WECC | Winter | 1747.2 | 52 | 1 | 1 | 8220-Strainers or filters | D1-Forced - Immediate | 100-Fossil-Steam
8230 | Ducting | Pollution Control Equipment | Wet Scrubbers | D1 | Forced - Immediate | 2017 | Coal | LI | 100 | Fossil-Steam | MRO | Winter | 17856.4166 | 245 | 1 | 1 | 8230-Ducting | D1-Forced - Immediate | 100-Fossil-Steam
8230 | Ducting | Pollution Control Equipment | Wet Scrubbers | U1 | Forced - Immediate | 2017 | Coal | CC | 100 | Fossil-Steam | RFC | Winter | 12215.2833 | 199 | 1 | 1 | 8230-Ducting | U1-Forced - Immediate | 100-Fossil-Steam
8230 | Ducting | Pollution Control Equipment | Wet Scrubbers | D1 | Forced - Immediate | 2017 | Coal | CC | 100 | Fossil-Steam | MRO | Winter | 21261.25 | 15 | 1 | 1 | 8230-Ducting | D1-Forced - Immediate | 100-Fossil-Steam
8230 | Ducting | Pollution Control Equipment | Wet Scrubbers | U1 | Forced - Immediate | 2017 | Coal | CC | 100 | Fossil-Steam | RFC | Winter | 116640.55 | 577 | 1 | 1 | 8230-Ducting | U1-Forced - Immediate | 100-Fossil-Steam
8230 | Ducting | Pollution Control Equipment | Wet Scrubbers | U2 | Forced - Delayed | 2017 | Coal | CC | 100 | Fossil-Steam | SERC | Off-Peak | 43507.9994 | 876 | 1 | 1 | 8230-Ducting | U2-Forced - Delayed | 100-Fossil-Steam
8230 | Ducting | Pollution Control Equipment | Wet Scrubbers | U1 | Forced - Immediate | 2017 | Coal | CC | 100 | Fossil-Steam | SERC | Off-Peak | 9233.25 | 195 | 1 | 1 | 8230-Ducting | U1-Forced - Immediate | 100-Fossil-Steam
8230 | Ducting | Pollution Control Equipment | Wet Scrubbers | U1 | Forced - Immediate | 2017 | Coal | CC | 100 | Fossil-Steam | RFC | Winter | 540.6165 | 199 | 1 | 1 | 8230-Ducting | U1-Forced - Immediate | 100-Fossil-Steam
8230 | Ducting | Pollution Control Equipment | Wet Scrubbers | D2 | Forced - Delayed | 2017 | Coal | LI | 100 | Fossil-Steam | MRO | Summer | 3626.3332 | 215 | 1 | 1 | 8230-Ducting | D2-Forced - Delayed | 100-Fossil-Steam
8230 | Ducting | Pollution Control Equipment | Wet Scrubbers | D2 | Forced - Delayed | 2017 | Coal | LI | 100 | Fossil-Steam | MRO | Winter | 680.2 | 179 | 1 | 1 | 8230-Ducting | D2-Forced - Delayed | 100-Fossil-Steam
8230 | Ducting | Pollution Control Equipment | Wet Scrubbers | U1 | Forced - Immediate | 2017 | Coal | CC | 100 | Fossil-Steam | RFC | Winter | 14603.2833 | 199 | 1 | 1 | 8230-Ducting | U1-Forced - Immediate | 100-Fossil-Steam
8230 | Ducting | Pollution Control Equipment | Wet Scrubbers | U1 | Forced - Immediate | 2017 | Coal | CC | 100 | Fossil-Steam | RFC | Summer | 10530.9666 | 194 | 1 | 1 | 8230-Ducting | U1-Forced - Immediate | 100-Fossil-Steam
8230 | Ducting | Pollution Control Equipment | Wet Scrubbers | D1 | Forced - Immediate | 2017 | Coal | CC | 100 | Fossil-Steam | RFC | Summer | 10236.9279 | 199.68 | 1 | 1 | 8230-Ducting | D1-Forced - Immediate | 100-Fossil-Steam
8230 | Ducting | Pollution Control Equipment | Wet Scrubbers | D2 | Forced - Delayed | 2017 | Coal | LI | 100 | Fossil-Steam | MRO | Winter | 10491.2498 | 231 | 1 | 1 | 8230-Ducting | D2-Forced - Delayed | 100-Fossil-Steam
8230 | Ducting | Pollution Control Equipment | Wet Scrubbers | U1 | Forced - Immediate | 2017 | Coal | CC | 100 | Fossil-Steam | RFC | Off-Peak | 14820.3 | 198 | 1 | 1 | 8230-Ducting | U1-Forced - Immediate | 100-Fossil-Steam
8230 | Ducting | Pollution Control Equipment | Wet Scrubbers | U1 | Forced - Immediate | 2017 | Coal | CC | 100 | Fossil-Steam | RFC | Summer | 10105.5999 | 192 | 1 | 1 | 8230-Ducting | U1-Forced - Immediate | 100-Fossil-Steam
8230 | Ducting | Pollution Control Equipment | Wet Scrubbers | U1 | Forced - Immediate | 2017 | Coal | CC | 100 | Fossil-Steam | RFC | Winter | 7309.9333 | 199 | 1 | 1 | 8230-Ducting | U1-Forced - Immediate | 100-Fossil-Steam
8230 | Ducting | Pollution Control Equipment | Wet Scrubbers | U1 | Forced - Immediate | 2017 | Coal | CC | 100 | Fossil-Steam | RFC | Winter | 17236.7165 | 199 | 1 | 1 | 8230-Ducting | U1-Forced - Immediate | 100-Fossil-Steam
8235 | Demister | Pollution Control Equipment | Wet Scrubbers | U1 | Forced - Immediate | 2017 | Geothermal | GE | 830 | Geothermal | WECC | Summer | 4.5 | 27 | 1 | 1 | 8235-Demister | U1-Forced - Immediate | 830-Geothermal
8235 | Demister | Pollution Control Equipment | Wet Scrubbers | U1 | Forced - Immediate | 2017 | Geothermal | GE | 830 | Geothermal | WECC | Winter | 1.35 | 27 | 1 | 1 | 8235-Demister | U1-Forced - Immediate | 830-Geothermal
8235 | Demister | Pollution Control Equipment | Wet Scrubbers | U1 | Forced - Immediate | 2017 | Geothermal | GE | 830 | Geothermal | WECC | Off-Peak | 3.6 | 27 | 1 | 1 | 8235-Demister | U1-Forced - Immediate | 830-Geothermal
8235 | Demister | Pollution Control Equipment | Wet Scrubbers | U1 | Forced - Immediate | 2017 | Geothermal | GE | 830 | Geothermal | WECC | Winter | 3.6 | 27 | 1 | 1 | 8235-Demister | U1-Forced - Immediate | 830-Geothermal
8235 | Demister | Pollution Control Equipment | Wet Scrubbers | U1 | Forced - Immediate | 2017 | Geothermal | GE | 830 | Geothermal | WECC | Winter | 5.85 | 27 | 1 | 1 | 8235-Demister | U1-Forced - Immediate | 830-Geothermal
8235 | Demister | Pollution Control Equipment | Wet Scrubbers | U1 | Forced - Immediate | 2017 | Geothermal | GE | 830 | Geothermal | WECC | Winter | 63 | 27 | 1 | 1 | 8235-Demister | U1-Forced - Immediate | 830-Geothermal
8235 | Demister | Pollution Control Equipment | Wet Scrubbers | U1 | Forced - Immediate | 2017 | Geothermal | GE | 830 | Geothermal | WECC | Winter | 4.05 | 27 | 1 | 1 | 8235-Demister | U1-Forced - Immediate | 830-Geothermal
8235 | Demister | Pollution Control Equipment | Wet Scrubbers | U1 | Forced - Immediate | 2017 | Geothermal | GE | 830 | Geothermal | WECC | Winter | 10.35 | 27 | 1 | 1 | 8235-Demister | U1-Forced - Immediate | 830-Geothermal
8235 | Demister | Pollution Control Equipment | Wet Scrubbers | U1 | Forced - Immediate | 2017 | Geothermal | GE | 830 | Geothermal | WECC | Winter | 16.65 | 27 | 1 | 1 | 8235-Demister | U1-Forced - Immediate | 830-Geothermal
8235 | Demister | Pollution Control Equipment | Wet Scrubbers | U1 | Forced - Immediate | 2017 | Geothermal | GE | 830 | Geothermal | WECC | Winter | 7.2 | 27 | 1 | 1 | 8235-Demister | U1-Forced - Immediate | 830-Geothermal
8240 | Bypass dampers | Pollution Control Equipment | Wet Scrubbers | U1 | Forced - Immediate | 2017 | Coal | CC | 100 | Fossil-Steam | SERC | Off-Peak | 520 | 520 | 1 | 1 | 8240-Bypass dampers | U1-Forced - Immediate | 100-Fossil-Steam
8240 | Bypass dampers | Pollution Control Equipment | Wet Scrubbers | D1 | Forced - Immediate | 2017 | Coal | CC | 100 | Fossil-Steam | RFC | Off-Peak | 295.1666 | 161 | 1 | 1 | 8240-Bypass dampers | D1-Forced - Immediate | 100-Fossil-Steam
8240 | Bypass dampers | Pollution Control Equipment | Wet Scrubbers | D1 | Forced - Immediate | 2017 | Coal | CC | 100 | Fossil-Steam | RFC | Off-Peak | 383.9999 | 144 | 1 | 1 | 8240-Bypass dampers | D1-Forced - Immediate | 100-Fossil-Steam
8240 | Bypass dampers | Pollution Control Equipment | Wet Scrubbers | D1 | Forced - Immediate | 2017 | Coal | CC | 100 | Fossil-Steam | RFC | Off-Peak | 2632.5 | 135 | 1 | 1 | 8240-Bypass dampers | D1-Forced - Immediate | 100-Fossil-Steam
8240 | Bypass dampers | Pollution Control Equipment | Wet Scrubbers | D1 | Forced - Immediate | 2017 | Coal | CC | 100 | Fossil-Steam | RFC | Off-Peak | 2239.9999 | 168 | 1 | 1 | 8240-Bypass dampers | D1-Forced - Immediate | 100-Fossil-Steam
8240 | Bypass dampers | Pollution Control Equipment | Wet Scrubbers | D1 | Forced - Immediate | 2017 | Coal | CC | 100 | Fossil-Steam | TRE | Off-Peak | 110.25 | 7 | 1 | 1 | 8240-Bypass dampers | D1-Forced - Immediate | 100-Fossil-Steam
8240 | Bypass dampers | Pollution Control Equipment | Wet Scrubbers | D1 | Forced - Immediate | 2017 | Coal | CC | 100 | Fossil-Steam | RFC | Off-Peak | 446.3332 | 206 | 1 | 1 | 8240-Bypass dampers | D1-Forced - Immediate | 100-Fossil-Steam
8250 | Dampers other than bypass | Pollution Control Equipment | Wet Scrubbers | D1 | Forced - Immediate | 2017 | Coal | CC | 100 | Fossil-Steam | WECC | Off-Peak | 364.8 | 128 | 1 | 1 | 8250-Dampers other than bypass | D1-Forced - Immediate | 100-Fossil-Steam
8250 | Dampers other than bypass | Pollution Control Equipment | Wet Scrubbers | D1 | Forced - Immediate | 2017 | Coal | CC | 100 | Fossil-Steam | TRE | Winter | 902.7998 | 366 | 1 | 1 | 8250-Dampers other than bypass | D1-Forced - Immediate | 100-Fossil-Steam
8260 | Scrubber booster I.D. fan (fan specific to the scrubber) | Pollution Control Equipment | Wet Scrubbers | D1 | Forced - Immediate | 2017 | Coal | CC | 100 | Fossil-Steam | RFC | Off-Peak | 102.75 | 15 | 1 | 1 | 8260-Scrubber booster I.D. fan (fan specific to the scrubber) | D1-Forced - Immediate | 100-Fossil-Steam
8260 | Scrubber booster I.D. fan (fan specific to the scrubber) | Pollution Control Equipment | Wet Scrubbers | D1 | Forced - Immediate | 2017 | Coal | CC | 100 | Fossil-Steam | WECC | Off-Peak | 2463.5 | 130 | 1 | 1 | 8260-Scrubber booster I.D. fan (fan specific to the scrubber) | D1-Forced - Immediate | 100-Fossil-Steam
8260 | Scrubber booster I.D. fan (fan specific to the scrubber) | Pollution Control Equipment | Wet Scrubbers | D1 | Forced - Immediate | 2017 | Coal | CC | 100 | Fossil-Steam | RFC | Off-Peak | 7218.75 | 375 | 1 | 1 | 8260-Scrubber booster I.D. fan (fan specific to the scrubber) | D1-Forced - Immediate | 100-Fossil-Steam
8260 | Scrubber booster I.D. fan (fan specific to the scrubber) | Pollution Control Equipment | Wet Scrubbers | D1 | Forced - Immediate | 2017 | Coal | CC | 100 | Fossil-Steam | RFC | Summer | 137.8999 | 118.2 | 1 | 1 | 8260-Scrubber booster I.D. fan (fan specific to the scrubber) | D1-Forced - Immediate | 100-Fossil-Steam
8260 | Scrubber booster I.D. fan (fan specific to the scrubber) | Pollution Control Equipment | Wet Scrubbers | D1 | Forced - Immediate | 2017 | Coal | CC | 100 | Fossil-Steam | RFC | Summer | 210 | 20 | 1 | 1 | 8260-Scrubber booster I.D. fan (fan specific to the scrubber) | D1-Forced - Immediate | 100-Fossil-Steam
8260 | Scrubber booster I.D. fan (fan specific to the scrubber) | Pollution Control Equipment | Wet Scrubbers | U1 | Forced - Immediate | 2017 | Coal | CC | 100 | Fossil-Steam | RFC | Off-Peak | 75846.65 | 577 | 1 | 1 | 8260-Scrubber booster I.D. fan (fan specific to the scrubber) | U1-Forced - Immediate | 100-Fossil-Steam
8260 | Scrubber booster I.D. fan (fan specific to the scrubber) | Pollution Control Equipment | Wet Scrubbers | D1 | Forced - Immediate | 2017 | Coal | CC | 100 | Fossil-Steam | RFC | Off-Peak | 66.75 | 267 | 1 | 1 | 8260-Scrubber booster I.D. fan (fan specific to the scrubber) | D1-Forced - Immediate | 100-Fossil-Steam
8260 | Scrubber booster I.D. fan (fan specific to the scrubber) | Pollution Control Equipment | Wet Scrubbers | D1 | Forced - Immediate | 2017 | Coal | CC | 100 | Fossil-Steam | RFC | Off-Peak | 789.25 | 77 | 1 | 1 | 8260-Scrubber booster I.D. fan (fan specific to the scrubber) | D1-Forced - Immediate | 100-Fossil-Steam
8260 | Scrubber booster I.D. fan (fan specific to the scrubber) | Pollution Control Equipment | Wet Scrubbers | D1 | Forced - Immediate | 2017 | Coal | CC | 100 | Fossil-Steam | WECC | Off-Peak | 1637.0499 | 87 | 1 | 1 | 8260-Scrubber booster I.D. fan (fan specific to the scrubber) | D1-Forced - Immediate | 100-Fossil-Steam
8260 | Scrubber booster I.D. fan (fan specific to the scrubber) | Pollution Control Equipment | Wet Scrubbers | D1 | Forced - Immediate | 2017 | Coal | CC | 100 | Fossil-Steam | RFC | Winter | 938.1666 | 130 | 1 | 1 | 8260-Scrubber booster I.D. fan (fan specific to the scrubber) | D1-Forced - Immediate | 100-Fossil-Steam
8260 | Scrubber booster I.D. fan (fan specific to the scrubber) | Pollution Control Equipment | Wet Scrubbers | D1 | Forced - Immediate | 2017 | Coal | CC | 100 | Fossil-Steam | RFC | Winter | 2112.5 | 130 | 1 | 1 | 8260-Scrubber booster I.D. fan (fan specific to the scrubber) | D1-Forced - Immediate | 100-Fossil-Steam
8260 | Scrubber booster I.D. fan (fan specific to the scrubber) | Pollution Control Equipment | Wet Scrubbers | U1 | Forced - Immediate | 2017 | Oil | DI | 100 | Fossil-Steam | RFC | Winter | 10554.1661 | 850 | 1 | 1 | 8260-Scrubber booster I.D. fan (fan specific to the scrubber) | U1-Forced - Immediate | 100-Fossil-Steam
8260 | Scrubber booster I.D. fan (fan specific to the scrubber) | Pollution Control Equipment | Wet Scrubbers | U3 | Forced - Postponed | 2017 | Coal | CC | 100 | Fossil-Steam | WECC | Off-Peak | 5757.3332 | 340 | 1 | 1 | 8260-Scrubber booster I.D. fan (fan specific to the scrubber) | U3-Forced - Postponed | 100-Fossil-Steam
8260 | Scrubber booster I.D. fan (fan specific to the scrubber) | Pollution Control Equipment | Wet Scrubbers | D1 | Forced - Immediate | 2017 | Coal | CC | 100 | Fossil-Steam | RFC | Off-Peak | 49.61 | 6.6 | 1 | 1 | 8260-Scrubber booster I.D. fan (fan specific to the scrubber) | D1-Forced - Immediate | 100-Fossil-Steam
8260 | Scrubber booster I.D. fan (fan specific to the scrubber) | Pollution Control Equipment | Wet Scrubbers | D1 | Forced - Immediate | 2017 | Coal | CC | 100 | Fossil-Steam | RFC | Summer | 490.2 | 103.2 | 1 | 1 | 8260-Scrubber booster I.D. fan (fan specific to the scrubber) | D1-Forced - Immediate | 100-Fossil-Steam
8260 | Scrubber booster I.D. fan (fan specific to the scrubber) | Pollution Control Equipment | Wet Scrubbers | D1 | Forced - Immediate | 2017 | Coal | CC | 100 | Fossil-Steam | RFC | Summer | 1161.3333 | 130 | 1 | 1 | 8260-Scrubber booster I.D. fan (fan specific to the scrubber) | D1-Forced - Immediate | 100-Fossil-Steam
8260 | Scrubber booster I.D. fan (fan specific to the scrubber) | Pollution Control Equipment | Wet Scrubbers | D1 | Forced - Immediate | 2017 | Coal | CC | 100 | Fossil-Steam | RFC | Winter | 936 | 160 | 1 | 1 | 8260-Scrubber booster I.D. fan (fan specific to the scrubber) | D1-Forced - Immediate | 100-Fossil-Steam
8260 | Scrubber booster I.D. fan (fan specific to the scrubber) | Pollution Control Equipment | Wet Scrubbers | D1 | Forced - Immediate | 2017 | Coal | CC | 100 | Fossil-Steam | RFC | Winter | 1124.5 | 30 | 1 | 1 | 8260-Scrubber booster I.D. fan (fan specific to the scrubber) | D1-Forced - Immediate | 100-Fossil-Steam
8260 | Scrubber booster I.D. fan (fan specific to the scrubber) | Pollution Control Equipment | Wet Scrubbers | D1 | Forced - Immediate | 2017 | Coal | CC | 100 | Fossil-Steam | RFC | Winter | 2114 | 30 | 1 | 1 | 8260-Scrubber booster I.D. fan (fan specific to the scrubber) | D1-Forced - Immediate | 100-Fossil-Steam
8260 | Scrubber booster I.D. fan (fan specific to the scrubber) | Pollution Control Equipment | Wet Scrubbers | D1 | Forced - Immediate | 2017 | Coal | CC | 100 | Fossil-Steam | RFC | Winter | 73722.6666 | 230 | 1 | 1 | 8260-Scrubber booster I.D. fan (fan specific to the scrubber) | D1-Forced - Immediate | 100-Fossil-Steam
8260 | Scrubber booster I.D. fan (fan specific to the scrubber) | Pollution Control Equipment | Wet Scrubbers | U1 | Forced - Immediate | 2017 | Coal | CC | 100 | Fossil-Steam | RFC | Summer | 788.0833 | 193 | 1 | 1 | 8260-Scrubber booster I.D. fan (fan specific to the scrubber) | U1-Forced - Immediate | 100-Fossil-Steam
8260 | Scrubber booster I.D. fan (fan specific to the scrubber) | Pollution Control Equipment | Wet Scrubbers | D1 | Forced - Immediate | 2017 | Coal | CC | 100 | Fossil-Steam | RFC | Off-Peak | 474.4999 | 219 | 1 | 1 | 8260-Scrubber booster I.D. fan (fan specific to the scrubber) | D1-Forced - Immediate | 100-Fossil-Steam
8260 | Scrubber booster I.D. fan (fan specific to the scrubber) | Pollution Control Equipment | Wet Scrubbers | D1 | Forced - Immediate | 2017 | Coal | CC | 100 | Fossil-Steam | RFC | Off-Peak | 4759.4999 | 171 | 1 | 1 | 8260-Scrubber booster I.D. fan (fan specific to the scrubber) | D1-Forced - Immediate | 100-Fossil-Steam
8260 | Scrubber booster I.D. fan (fan specific to the scrubber) | Pollution Control Equipment | Wet Scrubbers | U1 | Forced - Immediate | 2017 | Coal | CC | 100 | Fossil-Steam | RFC | Summer | 700 | 280 | 1 | 1 | 8260-Scrubber booster I.D. fan (fan specific to the scrubber) | U1-Forced - Immediate | 100-Fossil-Steam
8260 | Scrubber booster I.D. fan (fan specific to the scrubber) | Pollution Control Equipment | Wet Scrubbers | D1 | Forced - Immediate | 2017 | Coal | CC | 100 | Fossil-Steam | SERC | Off-Peak | 4.3365 | 4.13 | 1 | 1 | 8260-Scrubber booster I.D. fan (fan specific to the scrubber) | D1-Forced - Immediate | 100-Fossil-Steam
8260 | Scrubber booster I.D. fan (fan specific to the scrubber) | Pollution Control Equipment | Wet Scrubbers | D1 | Forced - Immediate | 2017 | Coal | CC | 100 | Fossil-Steam | WECC | Off-Peak | 292.6 | 209 | 1 | 1 | 8260-Scrubber booster I.D. fan (fan specific to the scrubber) | D1-Forced - Immediate | 100-Fossil-Steam
8260 | Scrubber booster I.D. fan (fan specific to the scrubber) | Pollution Control Equipment | Wet Scrubbers | D1 | Forced - Immediate | 2017 | Coal | CC | 100 | Fossil-Steam | RFC | Off-Peak | 1961.5 | 30 | 1 | 1 | 8260-Scrubber booster I.D. fan (fan specific to the scrubber) | D1-Forced - Immediate | 100-Fossil-Steam
8260 | Scrubber booster I.D. fan (fan specific to the scrubber) | Pollution Control Equipment | Wet Scrubbers | D1 | Forced - Immediate | 2017 | Coal | CC | 100 | Fossil-Steam | RFC | Summer | 143.3333 | 50 | 1 | 1 | 8260-Scrubber booster I.D. fan (fan specific to the scrubber) | D1-Forced - Immediate | 100-Fossil-Steam
8260 | Scrubber booster I.D. fan (fan specific to the scrubber) | Pollution Control Equipment | Wet Scrubbers | U1 | Forced - Immediate | 2017 | Coal | CC | 100 | Fossil-Steam | WECC | Off-Peak | 1133.3332 | 340 | 1 | 1 | 8260-Scrubber booster I.D. fan (fan specific to the scrubber) | U1-Forced - Immediate | 100-Fossil-Steam
8260 | Scrubber booster I.D. fan (fan specific to the scrubber) | Pollution Control Equipment | Wet Scrubbers | U1 | Forced - Immediate | 2017 | Coal | CC | 100 | Fossil-Steam | RFC | Off-Peak | 1432.1999 | 198 | 1 | 1 | 8260-Scrubber booster I.D. fan (fan specific to the scrubber) | U1-Forced - Immediate | 100-Fossil-Steam
8260 | Scrubber booster I.D. fan (fan specific to the scrubber) | Pollution Control Equipment | Wet Scrubbers | U1 | Forced - Immediate | 2017 | Coal | CC | 100 | Fossil-Steam | RFC | Off-Peak | 344440.15 | 577 | 1 | 1 | 8260-Scrubber booster I.D. fan (fan specific to the scrubber) | U1-Forced - Immediate | 100-Fossil-Steam
8260 | Scrubber booster I.D. fan (fan specific to the scrubber) | Pollution Control Equipment | Wet Scrubbers | D1 | Forced - Immediate | 2017 | Coal | CC | 100 | Fossil-Steam | RFC | Off-Peak | 18.1667 | 5 | 1 | 1 | 8260-Scrubber booster I.D. fan (fan specific to the scrubber) | D1-Forced - Immediate | 100-Fossil-Steam
8260 | Scrubber booster I.D. fan (fan specific to the scrubber) | Pollution Control Equipment | Wet Scrubbers | D1 | Forced - Immediate | 2017 | Coal | CC | 100 | Fossil-Steam | WECC | Off-Peak | 414.4 | 148 | 1 | 1 | 8260-Scrubber booster I.D. fan (fan specific to the scrubber) | D1-Forced - Immediate | 100-Fossil-Steam
8260 | Scrubber booster I.D. fan (fan specific to the scrubber) | Pollution Control Equipment | Wet Scrubbers | D1 | Forced - Immediate | 2017 | Coal | CC | 100 | Fossil-Steam | RFC | Off-Peak | 433.3333 | 50 | 1 | 1 | 8260-Scrubber booster I.D. fan (fan specific to the scrubber) | D1-Forced - Immediate | 100-Fossil-Steam
8260 | Scrubber booster I.D. fan (fan specific to the scrubber) | Pollution Control Equipment | Wet Scrubbers | D1 | Forced - Immediate | 2017 | Coal | CC | 100 | Fossil-Steam | RFC | Off-Peak | 467.5 | 30 | 1 | 1 | 8260-Scrubber booster I.D. fan (fan specific to the scrubber) | D1-Forced - Immediate | 100-Fossil-Steam
8260 | Scrubber booster I.D. fan (fan specific to the scrubber) | Pollution Control Equipment | Wet Scrubbers | D1 | Forced - Immediate | 2017 | Coal | CC | 100 | Fossil-Steam | RFC | Summer | 330.4 | 47.2 | 1 | 1 | 8260-Scrubber booster I.D. fan (fan specific to the scrubber) | D1-Forced - Immediate | 100-Fossil-Steam
8260 | Scrubber booster I.D. fan (fan specific to the scrubber) | Pollution Control Equipment | Wet Scrubbers | D1 | Forced - Immediate | 2017 | Coal | CC | 100 | Fossil-Steam | RFC | Summer | 9434.9999 | 180 | 1 | 1 | 8260-Scrubber booster I.D. fan (fan specific to the scrubber) | D1-Forced - Immediate | 100-Fossil-Steam
8260 | Scrubber booster I.D. fan (fan specific to the scrubber) | Pollution Control Equipment | Wet Scrubbers | D1 | Forced - Immediate | 2017 | Coal | CC | 100 | Fossil-Steam | RFC | Winter | 10570.8332 | 430 | 1 | 1 | 8260-Scrubber booster I.D. fan (fan specific to the scrubber) | D1-Forced - Immediate | 100-Fossil-Steam
8260 | Scrubber booster I.D. fan (fan specific to the scrubber) | Pollution Control Equipment | Wet Scrubbers | D1 | Forced - Immediate | 2017 | Coal | CC | 100 | Fossil-Steam | RFC | Off-Peak | 299.9999 | 225 | 1 | 1 | 8260-Scrubber booster I.D. fan (fan specific to the scrubber) | D1-Forced - Immediate | 100-Fossil-Steam
8260 | Scrubber booster I.D. fan (fan specific to the scrubber) | Pollution Control Equipment | Wet Scrubbers | D1 | Forced - Immediate | 2017 | Coal | CC | 100 | Fossil-Steam | RFC | Off-Peak | 436.6667 | 50 | 1 | 1 | 8260-Scrubber booster I.D. fan (fan specific to the scrubber) | D1-Forced - Immediate | 100-Fossil-Steam
8260 | Scrubber booster I.D. fan (fan specific to the scrubber) | Pollution Control Equipment | Wet Scrubbers | D1 | Forced - Immediate | 2017 | Coal | CC | 100 | Fossil-Steam | RFC | Off-Peak | 5425.6665 | 410 | 1 | 1 | 8260-Scrubber booster I.D. fan (fan specific to the scrubber) | D1-Forced - Immediate | 100-Fossil-Steam
8260 | Scrubber booster I.D. fan (fan specific to the scrubber) | Pollution Control Equipment | Wet Scrubbers | D1 | Forced - Immediate | 2017 | Coal | CC | 100 | Fossil-Steam | SERC | Winter | 59.8133 | 89.72 | 1 | 1 | 8260-Scrubber booster I.D. fan (fan specific to the scrubber) | D1-Forced - Immediate | 100-Fossil-Steam
8260 | Scrubber booster I.D. fan (fan specific to the scrubber) | Pollution Control Equipment | Wet Scrubbers | D1 | Forced - Immediate | 2017 | Coal | CC | 100 | Fossil-Steam | RFC | Winter | 4080.0833 | 55 | 1 | 1 | 8260-Scrubber booster I.D. fan (fan specific to the scrubber) | D1-Forced - Immediate | 100-Fossil-Steam
8260 | Scrubber booster I.D. fan (fan specific to the scrubber) | Pollution Control Equipment | Wet Scrubbers | D1 | Forced - Immediate | 2017 | Coal | CC | 100 | Fossil-Steam | RFC | Winter | 17495.4998 | 330 | 1 | 1 | 8260-Scrubber booster I.D. fan (fan specific to the scrubber) | D1-Forced - Immediate | 100-Fossil-Steam
8260 | Scrubber booster I.D. fan (fan specific to the scrubber) | Pollution Control Equipment | Wet Scrubbers | U1 | Forced - Immediate | 2017 | Coal | CC | 100 | Fossil-Steam | RFC | Off-Peak | 3577.1999 | 198 | 1 | 1 | 8260-Scrubber booster I.D. fan (fan specific to the scrubber) | U1-Forced - Immediate | 100-Fossil-Steam
8260 | Scrubber booster I.D. fan (fan specific to the scrubber) | Pollution Control Equipment | Wet Scrubbers | D1 | Forced - Immediate | 2017 | Coal | CC | 100 | Fossil-Steam | RFC | Off-Peak | 189.3665 | 247 | 1 | 1 | 8260-Scrubber booster I.D. fan (fan specific to the scrubber) | D1-Forced - Immediate | 100-Fossil-Steam
8260 | Scrubber booster I.D. fan (fan specific to the scrubber) | Pollution Control Equipment | Wet Scrubbers | D1 | Forced - Immediate | 2017 | Coal | CC | 100 | Fossil-Steam | RFC | Off-Peak | 3228 | 269 | 1 | 1 | 8260-Scrubber booster I.D. fan (fan specific to the scrubber) | D1-Forced - Immediate | 100-Fossil-Steam
8260 | Scrubber booster I.D. fan (fan specific to the scrubber) | Pollution Control Equipment | Wet Scrubbers | D1 | Forced - Immediate | 2017 | Coal | CC | 100 | Fossil-Steam | RFC | Off-Peak | 4469.6665 | 530 | 1 | 1 | 8260-Scrubber booster I.D. fan (fan specific to the scrubber) | D1-Forced - Immediate | 100-Fossil-Steam
8260 | Scrubber booster I.D. fan (fan specific to the scrubber) | Pollution Control Equipment | Wet Scrubbers | D1 | Forced - Immediate | 2017 | Coal | CC | 100 | Fossil-Steam | RFC | Off-Peak | 4902 | 430 | 1 | 1 | 8260-Scrubber booster I.D. fan (fan specific to the scrubber) | D1-Forced - Immediate | 100-Fossil-Steam
8260 | Scrubber booster I.D. fan (fan specific to the scrubber) | Pollution Control Equipment | Wet Scrubbers | D1 | Forced - Immediate | 2017 | Coal | CC | 100 | Fossil-Steam | RFC | Summer | 88.5 | 90 | 1 | 1 | 8260-Scrubber booster I.D. fan (fan specific to the scrubber) | D1-Forced - Immediate | 100-Fossil-Steam
8260 | Scrubber booster I.D. fan (fan specific to the scrubber) | Pollution Control Equipment | Wet Scrubbers | D1 | Forced - Immediate | 2017 | Coal | CC | 100 | Fossil-Steam | RFC | Summer | 1003.3332 | 215 | 1 | 1 | 8260-Scrubber booster I.D. fan (fan specific to the scrubber) | D1-Forced - Immediate | 100-Fossil-Steam
8260 | Scrubber booster I.D. fan (fan specific to the scrubber) | Pollution Control Equipment | Wet Scrubbers | D1 | Forced - Immediate | 2017 | Coal | CC | 100 | Fossil-Steam | RFC | Summer | 1755 | 130 | 1 | 1 | 8260-Scrubber booster I.D. fan (fan specific to the scrubber) | D1-Forced - Immediate | 100-Fossil-Steam
8260 | Scrubber booster I.D. fan (fan specific to the scrubber) | Pollution Control Equipment | Wet Scrubbers | D1 | Forced - Immediate | 2017 | Coal | CC | 100 | Fossil-Steam | RFC | Winter | 810 | 180 | 1 | 1 | 8260-Scrubber booster I.D. fan (fan specific to the scrubber) | D1-Forced - Immediate | 100-Fossil-Steam
8260 | Scrubber booster I.D. fan (fan specific to the scrubber) | Pollution Control Equipment | Wet Scrubbers | D1 | Forced - Immediate | 2017 | Coal | CC | 100 | Fossil-Steam | RFC | Winter | 1287.3333 | 10 | 1 | 1 | 8260-Scrubber booster I.D. fan (fan specific to the scrubber) | D1-Forced - Immediate | 100-Fossil-Steam
8260 | Scrubber booster I.D. fan (fan specific to the scrubber) | Pollution Control Equipment | Wet Scrubbers | D1 | Forced - Immediate | 2017 | Coal | CC | 100 | Fossil-Steam | RFC | Winter | 4745 | 30 | 1 | 1 | 8260-Scrubber booster I.D. fan (fan specific to the scrubber) | D1-Forced - Immediate | 100-Fossil-Steam
8260 | Scrubber booster I.D. fan (fan specific to the scrubber) | Pollution Control Equipment | Wet Scrubbers | D1 | Forced - Immediate | 2017 | Coal | CC | 100 | Fossil-Steam | RFC | Winter | 10787.95 | 359 | 1 | 1 | 8260-Scrubber booster I.D. fan (fan specific to the scrubber) | D1-Forced - Immediate | 100-Fossil-Steam
8260 | Scrubber booster I.D. fan (fan specific to the scrubber) | Pollution Control Equipment | Wet Scrubbers | D1 | Forced - Immediate | 2017 | Coal | CC | 100 | Fossil-Steam | RFC | Winter | 86729.85 | 111 | 1 | 1 | 8260-Scrubber booster I.D. fan (fan specific to the scrubber) | D1-Forced - Immediate | 100-Fossil-Steam
8260 | Scrubber booster I.D. fan (fan specific to the scrubber) | Pollution Control Equipment | Wet Scrubbers | D1 | Forced - Immediate | 2017 | Oil | DI | 100 | Fossil-Steam | RFC | Winter | 38584 | 424 | 1 | 1 | 8260-Scrubber booster I.D. fan (fan specific to the scrubber) | D1-Forced - Immediate | 100-Fossil-Steam
8261 | Scrubber booster I.D. fan drive | Pollution Control Equipment | Wet Scrubbers | D1 | Forced - Immediate | 2017 | Coal | CC | 100 | Fossil-Steam | RFC | Summer | 4601.6665 | 220 | 1 | 1 | 8261-Scrubber booster I.D. fan drive | D1-Forced - Immediate | 100-Fossil-Steam
8261 | Scrubber booster I.D. fan drive | Pollution Control Equipment | Wet Scrubbers | D1 | Forced - Immediate | 2017 | Coal | CC | 100 | Fossil-Steam | RFC | Off-Peak | 237.5 | 25 | 1 | 1 | 8261-Scrubber booster I.D. fan drive | D1-Forced - Immediate | 100-Fossil-Steam
8261 | Scrubber booster I.D. fan drive | Pollution Control Equipment | Wet Scrubbers | D1 | Forced - Immediate | 2017 | Coal | CC | 100 | Fossil-Steam | SERC | Off-Peak | 10997.504 | 85.12 | 1 | 1 | 8261-Scrubber booster I.D. fan drive | D1-Forced - Immediate | 100-Fossil-Steam
8261 | Scrubber booster I.D. fan drive | Pollution Control Equipment | Wet Scrubbers | D1 | Forced - Immediate | 2017 | Coal | CC | 100 | Fossil-Steam | RFC | Summer | 1701 | 243 | 1 | 1 | 8261-Scrubber booster I.D. fan drive | D1-Forced - Immediate | 100-Fossil-Steam
8261 | Scrubber booster I.D. fan drive | Pollution Control Equipment | Wet Scrubbers | D3 | Forced - Postponed | 2017 | Coal | CC | 100 | Fossil-Steam | SERC | Off-Peak | 701.9793 | 102.23 | 1 | 1 | 8261-Scrubber booster I.D. fan drive | D3-Forced - Postponed | 100-Fossil-Steam
8261 | Scrubber booster I.D. fan drive | Pollution Control Equipment | Wet Scrubbers | D1 | Forced - Immediate | 2017 | Coal | CC | 100 | Fossil-Steam | RFC | Off-Peak | 221.9999 | 90 | 1 | 1 | 8261-Scrubber booster I.D. fan drive | D1-Forced - Immediate | 100-Fossil-Steam
8261 | Scrubber booster I.D. fan drive | Pollution Control Equipment | Wet Scrubbers | D1 | Forced - Immediate | 2017 | Coal | CC | 100 | Fossil-Steam | RFC | Summer | 8048.75 | 235 | 1 | 1 | 8261-Scrubber booster I.D. fan drive | D1-Forced - Immediate | 100-Fossil-Steam
8261 | Scrubber booster I.D. fan drive | Pollution Control Equipment | Wet Scrubbers | D1 | Forced - Immediate | 2017 | Coal | CC | 100 | Fossil-Steam | RFC | Summer | 393.75 | 175 | 1 | 1 | 8261-Scrubber booster I.D. fan drive | D1-Forced - Immediate | 100-Fossil-Steam
8261 | Scrubber booster I.D. fan drive | Pollution Control Equipment | Wet Scrubbers | D1 | Forced - Immediate | 2017 | Coal | CC | 100 | Fossil-Steam | RFC | Summer | 2033.3332 | 200 | 1 | 1 | 8261-Scrubber booster I.D. fan drive | D1-Forced - Immediate | 100-Fossil-Steam
8261 | Scrubber booster I.D. fan drive | Pollution Control Equipment | Wet Scrubbers | D1 | Forced - Immediate | 2017 | Coal | CC | 100 | Fossil-Steam | RFC | Summer | 2184 | 208 | 1 | 1 | 8261-Scrubber booster I.D. fan drive | D1-Forced - Immediate | 100-Fossil-Steam
8261 | Scrubber booster I.D. fan drive | Pollution Control Equipment | Wet Scrubbers | D1 | Forced - Immediate | 2017 | Coal | CC | 100 | Fossil-Steam | WECC | Winter | 127.8333 | 130 | 1 | 1 | 8261-Scrubber booster I.D. fan drive | D1-Forced - Immediate | 100-Fossil-Steam
8261 | Scrubber booster I.D. fan drive | Pollution Control Equipment | Wet Scrubbers | U1 | Forced - Immediate | 2017 | Coal | CC | 100 | Fossil-Steam | RFC | Summer | 59382.9163 | 577 | 1 | 1 | 8261-Scrubber booster I.D. fan drive | U1-Forced - Immediate | 100-Fossil-Steam
8261 | Scrubber booster I.D. fan drive | Pollution Control Equipment | Wet Scrubbers | D1 | Forced - Immediate | 2017 | Coal | CC | 100 | Fossil-Steam | RFC | Off-Peak | 362.6666 | 80 | 1 | 1 | 8261-Scrubber booster I.D. fan drive | D1-Forced - Immediate | 100-Fossil-Steam
8261 | Scrubber booster I.D. fan drive | Pollution Control Equipment | Wet Scrubbers | D1 | Forced - Immediate | 2017 | Coal | CC | 100 | Fossil-Steam | RFC | Summer | 259.9999 | 195 | 1 | 1 | 8261-Scrubber booster I.D. fan drive | D1-Forced - Immediate | 100-Fossil-Steam
8261 | Scrubber booster I.D. fan drive | Pollution Control Equipment | Wet Scrubbers | D1 | Forced - Immediate | 2017 | Coal | CC | 100 | Fossil-Steam | WECC | Summer | 10.7667 | 38 | 1 | 1 | 8261-Scrubber booster I.D. fan drive | D1-Forced - Immediate | 100-Fossil-Steam
8262 | Scrubber booster I.D. fan vibration (fan specific to the scrubber) | Pollution Control Equipment | Wet Scrubbers | D1 | Forced - Immediate | 2017 | Coal | CC | 100 | Fossil-Steam | SERC | Off-Peak | 196 | 112 | 1 | 1 | 8262-Scrubber booster I.D. fan vibration (fan specific to the scrubber) | D1-Forced - Immediate | 100-Fossil-Steam
8262 | Scrubber booster I.D. fan vibration (fan specific to the scrubber) | Pollution Control Equipment | Wet Scrubbers | D1 | Forced - Immediate | 2017 | Coal | CC | 100 | Fossil-Steam | WECC | Summer | 50 | 20 | 1 | 1 | 8262-Scrubber booster I.D. fan vibration (fan specific to the scrubber) | D1-Forced - Immediate | 100-Fossil-Steam
8262 | Scrubber booster I.D. fan vibration (fan specific to the scrubber) | Pollution Control Equipment | Wet Scrubbers | U1 | Forced - Immediate | 2017 | Coal | CC | 100 | Fossil-Steam | RFC | Off-Peak | 86944.2831 | 577 | 1 | 1 | 8262-Scrubber booster I.D. fan vibration (fan specific to the scrubber) | U1-Forced - Immediate | 100-Fossil-Steam
8262 | Scrubber booster I.D. fan vibration (fan specific to the scrubber) | Pollution Control Equipment | Wet Scrubbers | D1 | Forced - Immediate | 2017 | Coal | CC | 100 | Fossil-Steam | WECC | Summer | 589.3333 | 130 | 1 | 1 | 8262-Scrubber booster I.D. fan vibration (fan specific to the scrubber) | D1-Forced - Immediate | 100-Fossil-Steam
8262 | Scrubber booster I.D. fan vibration (fan specific to the scrubber) | Pollution Control Equipment | Wet Scrubbers | D1 | Forced - Immediate | 2017 | Coal | CC | 100 | Fossil-Steam | WECC | Summer | 823.5999 | 87 | 1 | 1 | 8262-Scrubber booster I.D. fan vibration (fan specific to the scrubber) | D1-Forced - Immediate | 100-Fossil-Steam
8262 | Scrubber booster I.D. fan vibration (fan specific to the scrubber) | Pollution Control Equipment | Wet Scrubbers | U1 | Forced - Immediate | 2017 | Coal | CC | 100 | Fossil-Steam | RFC | Winter | 63695.1 | 619 | 1 | 1 | 8262-Scrubber booster I.D. fan vibration (fan specific to the scrubber) | U1-Forced - Immediate | 100-Fossil-Steam
8262 | Scrubber booster I.D. fan vibration (fan specific to the scrubber) | Pollution Control Equipment | Wet Scrubbers | D1 | Forced - Immediate | 2017 | Coal | CC | 100 | Fossil-Steam | SERC | Off-Peak | 77.5 | 30 | 1 | 1 | 8262-Scrubber booster I.D. fan vibration (fan specific to the scrubber) | D1-Forced - Immediate | 100-Fossil-Steam
8262 | Scrubber booster I.D. fan vibration (fan specific to the scrubber) | Pollution Control Equipment | Wet Scrubbers | D1 | Forced - Immediate | 2017 | Coal | CC | 100 | Fossil-Steam | WECC | Off-Peak | 2267.8333 | 110 | 1 | 1 | 8262-Scrubber booster I.D. fan vibration (fan specific to the scrubber) | D1-Forced - Immediate | 100-Fossil-Steam
8262 | Scrubber booster I.D. fan vibration (fan specific to the scrubber) | Pollution Control Equipment | Wet Scrubbers | D1 | Forced - Immediate | 2017 | Coal | CC | 100 | Fossil-Steam | SERC | Summer | 3.612 | 5.16 | 1 | 1 | 8262-Scrubber booster I.D. fan vibration (fan specific to the scrubber) | D1-Forced - Immediate | 100-Fossil-Steam
8262 | Scrubber booster I.D. fan vibration (fan specific to the scrubber) | Pollution Control Equipment | Wet Scrubbers | D1 | Forced - Immediate | 2017 | Coal | CC | 100 | Fossil-Steam | SERC | Off-Peak | 20.1667 | 22 | 1 | 1 | 8262-Scrubber booster I.D. fan vibration (fan specific to the scrubber) | D1-Forced - Immediate | 100-Fossil-Steam
8262 | Scrubber booster I.D. fan vibration (fan specific to the scrubber) | Pollution Control Equipment | Wet Scrubbers | D1 | Forced - Immediate | 2017 | Coal | CC | 100 | Fossil-Steam | SERC | Off-Peak | 1529.75 | 87 | 1 | 1 | 8262-Scrubber booster I.D. fan vibration (fan specific to the scrubber) | D1-Forced - Immediate | 100-Fossil-Steam
8262 | Scrubber booster I.D. fan vibration (fan specific to the scrubber) | Pollution Control Equipment | Wet Scrubbers | D1 | Forced - Immediate | 2017 | Coal | CC | 100 | Fossil-Steam | WECC | Summer | 1757.4 | 87 | 1 | 1 | 8262-Scrubber booster I.D. fan vibration (fan specific to the scrubber) | D1-Forced - Immediate | 100-Fossil-Steam
8262 | Scrubber booster I.D. fan vibration (fan specific to the scrubber) | Pollution Control Equipment | Wet Scrubbers | D1 | Forced - Immediate | 2017 | Coal | CC | 100 | Fossil-Steam | SERC | Winter | 97.6 | 122 | 1 | 1 | 8262-Scrubber booster I.D. fan vibration (fan specific to the scrubber) | D1-Forced - Immediate | 100-Fossil-Steam
8262 | Scrubber booster I.D. fan vibration (fan specific to the scrubber) | Pollution Control Equipment | Wet Scrubbers | D3 | Forced - Postponed | 2017 | Coal | CC | 100 | Fossil-Steam | WECC | Summer | 3378.5 | 87 | 1 | 1 | 8262-Scrubber booster I.D. fan vibration (fan specific to the scrubber) | D3-Forced - Postponed | 100-Fossil-Steam
8262 | Scrubber booster I.D. fan vibration (fan specific to the scrubber) | Pollution Control Equipment | Wet Scrubbers | D1 | Forced - Immediate | 2017 | Coal | CC | 100 | Fossil-Steam | WECC | Summer | 82.5 | 110 | 1 | 1 | 8262-Scrubber booster I.D. fan vibration (fan specific to the scrubber) | D1-Forced - Immediate | 100-Fossil-Steam
8262 | Scrubber booster I.D. fan vibration (fan specific to the scrubber) | Pollution Control Equipment | Wet Scrubbers | D1 | Forced - Immediate | 2017 | Coal | CC | 100 | Fossil-Steam | SERC | Off-Peak | 135.6666 | 37 | 1 | 1 | 8262-Scrubber booster I.D. fan vibration (fan specific to the scrubber) | D1-Forced - Immediate | 100-Fossil-Steam
8262 | Scrubber booster I.D. fan vibration (fan specific to the scrubber) | Pollution Control Equipment | Wet Scrubbers | D1 | Forced - Immediate | 2017 | Coal | CC | 100 | Fossil-Steam | WECC | Summer | 1295.4 | 102 | 1 | 1 | 8262-Scrubber booster I.D. fan vibration (fan specific to the scrubber) | D1-Forced - Immediate | 100-Fossil-Steam
8262 | Scrubber booster I.D. fan vibration (fan specific to the scrubber) | Pollution Control Equipment | Wet Scrubbers | D1 | Forced - Immediate | 2017 | Coal | CC | 100 | Fossil-Steam | SERC | Winter | 507 | 117 | 1 | 1 | 8262-Scrubber booster I.D. fan vibration (fan specific to the scrubber) | D1-Forced - Immediate | 100-Fossil-Steam
8262 | Scrubber booster I.D. fan vibration (fan specific to the scrubber) | Pollution Control Equipment | Wet Scrubbers | D1 | Forced - Immediate | 2017 | Coal | CC | 100 | Fossil-Steam | SERC | Winter | 2116 | 92 | 1 | 1 | 8262-Scrubber booster I.D. fan vibration (fan specific to the scrubber) | D1-Forced - Immediate | 100-Fossil-Steam
8262 | Scrubber booster I.D. fan vibration (fan specific to the scrubber) | Pollution Control Equipment | Wet Scrubbers | D1 | Forced - Immediate | 2017 | Coal | CC | 100 | Fossil-Steam | SERC | Winter | 2710.4999 | 117 | 1 | 1 | 8262-Scrubber booster I.D. fan vibration (fan specific to the scrubber) | D1-Forced - Immediate | 100-Fossil-Steam
8262 | Scrubber booster I.D. fan vibration (fan specific to the scrubber) | Pollution Control Equipment | Wet Scrubbers | U1 | Forced - Immediate | 2017 | Coal | CC | 100 | Fossil-Steam | SERC | Winter | 1825.9996 | 660 | 1 | 1 | 8262-Scrubber booster I.D. fan vibration (fan specific to the scrubber) | U1-Forced - Immediate | 100-Fossil-Steam
8262 | Scrubber booster I.D. fan vibration (fan specific to the scrubber) | Pollution Control Equipment | Wet Scrubbers | D1 | Forced - Immediate | 2017 | Coal | CC | 100 | Fossil-Steam | WECC | Off-Peak | 5866.7 | 87 | 1 | 1 | 8262-Scrubber booster I.D. fan vibration (fan specific to the scrubber) | D1-Forced - Immediate | 100-Fossil-Steam
8262 | Scrubber booster I.D. fan vibration (fan specific to the scrubber) | Pollution Control Equipment | Wet Scrubbers | D1 | Forced - Immediate | 2017 | Coal | CC | 100 | Fossil-Steam | SERC | Winter | 87.8333 | 17 | 1 | 1 | 8262-Scrubber booster I.D. fan vibration (fan specific to the scrubber) | D1-Forced - Immediate | 100-Fossil-Steam
8262 | Scrubber booster I.D. fan vibration (fan specific to the scrubber) | Pollution Control Equipment | Wet Scrubbers | D1 | Forced - Immediate | 2017 | Coal | CC | 100 | Fossil-Steam | SERC | Off-Peak | 283.1332 | 137 | 1 | 1 | 8262-Scrubber booster I.D. fan vibration (fan specific to the scrubber) | D1-Forced - Immediate | 100-Fossil-Steam
8262 | Scrubber booster I.D. fan vibration (fan specific to the scrubber) | Pollution Control Equipment | Wet Scrubbers | D1 | Forced - Immediate | 2017 | Coal | CC | 100 | Fossil-Steam | WECC | Off-Peak | 26341.5 | 102 | 1 | 1 | 8262-Scrubber booster I.D. fan vibration (fan specific to the scrubber) | D1-Forced - Immediate | 100-Fossil-Steam
8262 | Scrubber booster I.D. fan vibration (fan specific to the scrubber) | Pollution Control Equipment | Wet Scrubbers | D1 | Forced - Immediate | 2017 | Coal | CC | 100 | Fossil-Steam | WECC | Summer | 56.25 | 75 | 1 | 1 | 8262-Scrubber booster I.D. fan vibration (fan specific to the scrubber) | D1-Forced - Immediate | 100-Fossil-Steam
8262 | Scrubber booster I.D. fan vibration (fan specific to the scrubber) | Pollution Control Equipment | Wet Scrubbers | D1 | Forced - Immediate | 2017 | Coal | CC | 100 | Fossil-Steam | SERC | Winter | 43.7333 | 82 | 1 | 1 | 8262-Scrubber booster I.D. fan vibration (fan specific to the scrubber) | D1-Forced - Immediate | 100-Fossil-Steam
8262 | Scrubber booster I.D. fan vibration (fan specific to the scrubber) | Pollution Control Equipment | Wet Scrubbers | D1 | Forced - Immediate | 2017 | Coal | CC | 100 | Fossil-Steam | SERC | Winter | 4283.6666 | 142 | 1 | 1 | 8262-Scrubber booster I.D. fan vibration (fan specific to the scrubber) | D1-Forced - Immediate | 100-Fossil-Steam
8264 | Scrubber booster I.D. fan blades (fan specific to the scrubber) | Pollution Control Equipment | Wet Scrubbers | D1 | Forced - Immediate | 2017 | Coal | CC | 100 | Fossil-Steam | SERC | Off-Peak | 77 | 22 | 4 | 4 | 8264-Scrubber booster I.D. fan blades (fan specific to the scrubber) | D1-Forced - Immediate | 100-Fossil-Steam
8264 | Scrubber booster I.D. fan blades (fan specific to the scrubber) | Pollution Control Equipment | Wet Scrubbers | D1 | Forced - Immediate | 2017 | Coal | CC | 100 | Fossil-Steam | SERC | Off-Peak | 227.5 | 65 | 1 | 1 | 8264-Scrubber booster I.D. fan blades (fan specific to the scrubber) | D1-Forced - Immediate | 100-Fossil-Steam
8264 | Scrubber booster I.D. fan blades (fan specific to the scrubber) | Pollution Control Equipment | Wet Scrubbers | D1 | Forced - Immediate | 2017 | Coal | CC | 100 | Fossil-Steam | SERC | Off-Peak | 87.5 | 25 | 1 | 1 | 8264-Scrubber booster I.D. fan blades (fan specific to the scrubber) | D1-Forced - Immediate | 100-Fossil-Steam
8264 | Scrubber booster I.D. fan blades (fan specific to the scrubber) | Pollution Control Equipment | Wet Scrubbers | D1 | Forced - Immediate | 2017 | Coal | CC | 100 | Fossil-Steam | SERC | Off-Peak | 52.5 | 15 | 1 | 1 | 8264-Scrubber booster I.D. fan blades (fan specific to the scrubber) | D1-Forced - Immediate | 100-Fossil-Steam
8264 | Scrubber booster I.D. fan blades (fan specific to the scrubber) | Pollution Control Equipment | Wet Scrubbers | D1 | Forced - Immediate | 2017 | Coal | CC | 100 | Fossil-Steam | SERC | Off-Peak | 175 | 50 | 1 | 1 | 8264-Scrubber booster I.D. fan blades (fan specific to the scrubber) | D1-Forced - Immediate | 100-Fossil-Steam
8265 | Scrubber ID fan dampers | Pollution Control Equipment | Wet Scrubbers | D1 | Forced - Immediate | 2017 | Coal | CC | 100 | Fossil-Steam | MRO | Summer | 848 | 8 | 1 | 1 | 8265-Scrubber ID fan dampers | D1-Forced - Immediate | 100-Fossil-Steam
8265 | Scrubber ID fan dampers | Pollution Control Equipment | Wet Scrubbers | D1 | Forced - Immediate | 2017 | Coal | CC | 100 | Fossil-Steam | MRO | Summer | 2061.3833 | 7 | 1 | 1 | 8265-Scrubber ID fan dampers | D1-Forced - Immediate | 100-Fossil-Steam
8265 | Scrubber ID fan dampers | Pollution Control Equipment | Wet Scrubbers | D1 | Forced - Immediate | 2017 | Coal | LI | 100 | Fossil-Steam | MRO | Off-Peak | 40.3333 | 44 | 1 | 1 | 8265-Scrubber ID fan dampers | D1-Forced - Immediate | 100-Fossil-Steam
8265 | Scrubber ID fan dampers | Pollution Control Equipment | Wet Scrubbers | D1 | Forced - Immediate | 2017 | Coal | LI | 100 | Fossil-Steam | MRO | Winter | 36.3333 | 109 | 1 | 1 | 8265-Scrubber ID fan dampers | D1-Forced - Immediate | 100-Fossil-Steam
8265 | Scrubber ID fan dampers | Pollution Control Equipment | Wet Scrubbers | D1 | Forced - Immediate | 2017 | Coal | LI | 100 | Fossil-Steam | MRO | Off-Peak | 62.5 | 50 | 1 | 1 | 8265-Scrubber ID fan dampers | D1-Forced - Immediate | 100-Fossil-Steam
8270 | Scrubber booster F.D. fan (fan specific to the scrubber) | Pollution Control Equipment | Wet Scrubbers | D2 | Forced - Delayed | 2017 | Coal | CC | 100 | Fossil-Steam | RFC | Off-Peak | 1714.7165 | 199 | 1 | 1 | 8270-Scrubber booster F.D. fan (fan specific to the scrubber) | D2-Forced - Delayed | 100-Fossil-Steam
8270 | Scrubber booster F.D. fan (fan specific to the scrubber) | Pollution Control Equipment | Wet Scrubbers | D2 | Forced - Delayed | 2017 | Coal | CC | 100 | Fossil-Steam | SERC | Off-Peak | 25017.2 | 283 | 1 | 1 | 8270-Scrubber booster F.D. fan (fan specific to the scrubber) | D2-Forced - Delayed | 100-Fossil-Steam
8270 | Scrubber booster F.D. fan (fan specific to the scrubber) | Pollution Control Equipment | Wet Scrubbers | D3 | Forced - Postponed | 2017 | Coal | CC | 100 | Fossil-Steam | RFC | Winter | 1289.9511 | 177.11 | 1 | 1 | 8270-Scrubber booster F.D. fan (fan specific to the scrubber) | D3-Forced - Postponed | 100-Fossil-Steam
8270 | Scrubber booster F.D. fan (fan specific to the scrubber) | Pollution Control Equipment | Wet Scrubbers | U1 | Forced - Immediate | 2017 | Coal | CC | 100 | Fossil-Steam | SERC | Off-Peak | 807.5 | 170 | 1 | 1 | 8270-Scrubber booster F.D. fan (fan specific to the scrubber) | U1-Forced - Immediate | 100-Fossil-Steam
8270 | Scrubber booster F.D. fan (fan specific to the scrubber) | Pollution Control Equipment | Wet Scrubbers | U1 | Forced - Immediate | 2017 | Coal | CC | 100 | Fossil-Steam | SERC | Winter | 7626.6661 | 832 | 1 | 1 | 8270-Scrubber booster F.D. fan (fan specific to the scrubber) | U1-Forced - Immediate | 100-Fossil-Steam
8270 | Scrubber booster F.D. fan (fan specific to the scrubber) | Pollution Control Equipment | Wet Scrubbers | D1 | Forced - Immediate | 2017 | Coal | CC | 100 | Fossil-Steam | SERC | Off-Peak | 4654 | 260 | 1 | 1 | 8270-Scrubber booster F.D. fan (fan specific to the scrubber) | D1-Forced - Immediate | 100-Fossil-Steam
8270 | Scrubber booster F.D. fan (fan specific to the scrubber) | Pollution Control Equipment | Wet Scrubbers | U1 | Forced - Immediate | 2017 | Coal | CC | 100 | Fossil-Steam | RFC | Winter | 11843.8165 | 199 | 1 | 1 | 8270-Scrubber booster F.D. fan (fan specific to the scrubber) | U1-Forced - Immediate | 100-Fossil-Steam
8270 | Scrubber booster F.D. fan (fan specific to the scrubber) | Pollution Control Equipment | Wet Scrubbers | D1 | Forced - Immediate | 2017 | Coal | CC | 100 | Fossil-Steam | SERC | Summer | 9682.1332 | 313 | 1 | 1 | 8270-Scrubber booster F.D. fan (fan specific to the scrubber) | D1-Forced - Immediate | 100-Fossil-Steam
8270 | Scrubber booster F.D. fan (fan specific to the scrubber) | Pollution Control Equipment | Wet Scrubbers | U1 | Forced - Immediate | 2017 | Coal | CC | 100 | Fossil-Steam | RFC | Summer | 947.3666 | 194 | 1 | 1 | 8270-Scrubber booster F.D. fan (fan specific to the scrubber) | U1-Forced - Immediate | 100-Fossil-Steam
8270 | Scrubber booster F.D. fan (fan specific to the scrubber) | Pollution Control Equipment | Wet Scrubbers | D1 | Forced - Immediate | 2017 | Coal | CC | 100 | Fossil-Steam | WECC | Summer | 726.4 | 64 | 1 | 1 | 8270-Scrubber booster F.D. fan (fan specific to the scrubber) | D1-Forced - Immediate | 100-Fossil-Steam
8270 | Scrubber booster F.D. fan (fan specific to the scrubber) | Pollution Control Equipment | Wet Scrubbers | U1 | Forced - Immediate | 2017 | Coal | CC | 100 | Fossil-Steam | SERC | Off-Peak | 18352.2 | 876 | 1 | 1 | 8270-Scrubber booster F.D. fan (fan specific to the scrubber) | U1-Forced - Immediate | 100-Fossil-Steam
8270 | Scrubber booster F.D. fan (fan specific to the scrubber) | Pollution Control Equipment | Wet Scrubbers | D1 | Forced - Immediate | 2017 | Coal | CC | 100 | Fossil-Steam | RFC | Off-Peak | 1089.3332 | 215 | 1 | 1 | 8270-Scrubber booster F.D. fan (fan specific to the scrubber) | D1-Forced - Immediate | 100-Fossil-Steam
8270 | Scrubber booster F.D. fan (fan specific to the scrubber) | Pollution Control Equipment | Wet Scrubbers | D1 | Forced - Immediate | 2017 | Coal | CC | 100 | Fossil-Steam | RFC | Off-Peak | 9510.6666 | 140 | 1 | 1 | 8270-Scrubber booster F.D. fan (fan specific to the scrubber) | D1-Forced - Immediate | 100-Fossil-Steam
8270 | Scrubber booster F.D. fan (fan specific to the scrubber) | Pollution Control Equipment | Wet Scrubbers | D1 | Forced - Immediate | 2017 | Coal | CC | 100 | Fossil-Steam | RFC | Off-Peak | 16125 | 250 | 1 | 1 | 8270-Scrubber booster F.D. fan (fan specific to the scrubber) | D1-Forced - Immediate | 100-Fossil-Steam
8270 | Scrubber booster F.D. fan (fan specific to the scrubber) | Pollution Control Equipment | Wet Scrubbers | D1 | Forced - Immediate | 2017 | Coal | CC | 100 | Fossil-Steam | RFC | Off-Peak | 2384.6665 | 280 | 1 | 1 | 8270-Scrubber booster F.D. fan (fan specific to the scrubber) | D1-Forced - Immediate | 100-Fossil-Steam
8270 | Scrubber booster F.D. fan (fan specific to the scrubber) | Pollution Control Equipment | Wet Scrubbers | D3 | Forced - Postponed | 2017 | Coal | CC | 100 | Fossil-Steam | RFC | Winter | 1073.6429 | 192.87 | 1 | 1 | 8270-Scrubber booster F.D. fan (fan specific to the scrubber) | D3-Forced - Postponed | 100-Fossil-Steam
8270 | Scrubber booster F.D. fan (fan specific to the scrubber) | Pollution Control Equipment | Wet Scrubbers | U1 | Forced - Immediate | 2017 | Coal | CC | 100 | Fossil-Steam | SERC | Off-Peak | 1406.0666 | 161 | 1 | 1 | 8270-Scrubber booster F.D. fan (fan specific to the scrubber) | U1-Forced - Immediate | 100-Fossil-Steam
8271 | Scrubber booster F.D. fan drive | Pollution Control Equipment | Wet Scrubbers | U1 | Forced - Immediate | 2017 | Coal | CC | 100 | Fossil-Steam | SERC | Off-Peak | 8050.8997 | 858 | 1 | 1 | 8271-Scrubber booster F.D. fan drive | U1-Forced - Immediate | 100-Fossil-Steam
8271 | Scrubber booster F.D. fan drive | Pollution Control Equipment | Wet Scrubbers | D1 | Forced - Immediate | 2017 | Coal | CC | 100 | Fossil-Steam | SERC | Off-Peak | 23769.75 | 205 | 1 | 1 | 8271-Scrubber booster F.D. fan drive | D1-Forced - Immediate | 100-Fossil-Steam
8271 | Scrubber booster F.D. fan drive | Pollution Control Equipment | Wet Scrubbers | D1 | Forced - Immediate | 2017 | Coal | CC | 100 | Fossil-Steam | RFC | Winter | 369.3332 | 277 | 1 | 1 | 8271-Scrubber booster F.D. fan drive | D1-Forced - Immediate | 100-Fossil-Steam
8271 | Scrubber booster F.D. fan drive | Pollution Control Equipment | Wet Scrubbers | D1 | Forced - Immediate | 2017 | Coal | CC | 100 | Fossil-Steam | RFC | Winter | 997.2 | 277 | 1 | 1 | 8271-Scrubber booster F.D. fan drive | D1-Forced - Immediate | 100-Fossil-Steam
8271 | Scrubber booster F.D. fan drive | Pollution Control Equipment | Wet Scrubbers | D1 | Forced - Immediate | 2017 | Coal | CC | 100 | Fossil-Steam | SERC | Off-Peak | 9642.05 | 517 | 1 | 1 | 8271-Scrubber booster F.D. fan drive | D1-Forced - Immediate | 100-Fossil-Steam
8271 | Scrubber booster F.D. fan drive | Pollution Control Equipment | Wet Scrubbers | U1 | Forced - Immediate | 2017 | Coal | CC | 100 | Fossil-Steam | RFC | Winter | 146529.15 | 577 | 1 | 1 | 8271-Scrubber booster F.D. fan drive | U1-Forced - Immediate | 100-Fossil-Steam
8271 | Scrubber booster F.D. fan drive | Pollution Control Equipment | Wet Scrubbers | D1 | Forced - Immediate | 2017 | Coal | CC | 100 | Fossil-Steam | RFC | Winter | 1852.5 | 247 | 1 | 1 | 8271-Scrubber booster F.D. fan drive | D1-Forced - Immediate | 100-Fossil-Steam
8272 | Scrubber booster F.D. fan vibration (fan specific to the scrubber) | Pollution Control Equipment | Wet Scrubbers | D1 | Forced - Immediate | 2017 | Coal | CC | 100 | Fossil-Steam | SERC | Winter | 359.8998 | 354 | 1 | 1 | 8272-Scrubber booster F.D. fan vibration (fan specific to the scrubber) | D1-Forced - Immediate | 100-Fossil-Steam
8272 | Scrubber booster F.D. fan vibration (fan specific to the scrubber) | Pollution Control Equipment | Wet Scrubbers | D1 | Forced - Immediate | 2017 | Coal | CC | 100 | Fossil-Steam | WECC | Summer | 149.5 | 130 | 1 | 1 | 8272-Scrubber booster F.D. fan vibration (fan specific to the scrubber) | D1-Forced - Immediate | 100-Fossil-Steam
8272 | Scrubber booster F.D. fan vibration (fan specific to the scrubber) | Pollution Control Equipment | Wet Scrubbers | D1 | Forced - Immediate | 2017 | Coal | CC | 100 | Fossil-Steam | SERC | Winter | 6945 | 100 | 1 | 1 | 8272-Scrubber booster F.D. fan vibration (fan specific to the scrubber) | D1-Forced - Immediate | 100-Fossil-Steam
8275 | Scrubber FD fan dampers | Pollution Control Equipment | Wet Scrubbers | D1 | Forced - Immediate | 2017 | Coal | CC | 100 | Fossil-Steam | RFC | Off-Peak | 2152.5 | 61.5 | 1 | 1 | 8275-Scrubber FD fan dampers | D1-Forced - Immediate | 100-Fossil-Steam
8275 | Scrubber FD fan dampers | Pollution Control Equipment | Wet Scrubbers | D1 | Forced - Immediate | 2017 | Coal | CC | 100 | Fossil-Steam | RFC | Off-Peak | 2233.8 | 65.7 | 1 | 1 | 8275-Scrubber FD fan dampers | D1-Forced - Immediate | 100-Fossil-Steam
8280 | Reagent feed piping | Pollution Control Equipment | Wet Scrubbers | D1 | Forced - Immediate | 2017 | Coal | CC | 100 | Fossil-Steam | WECC | Summer | 152.25 | 145 | 1 | 1 | 8280-Reagent feed piping | D1-Forced - Immediate | 100-Fossil-Steam
8280 | Reagent feed piping | Pollution Control Equipment | Wet Scrubbers | D1 | Forced - Immediate | 2017 | Coal | CC | 100 | Fossil-Steam | RFC | Off-Peak | 4.55 | 13 | 1 | 1 | 8280-Reagent feed piping | D1-Forced - Immediate | 100-Fossil-Steam
8280 | Reagent feed piping | Pollution Control Equipment | Wet Scrubbers | D1 | Forced - Immediate | 2017 | Coal | CC | 100 | Fossil-Steam | RFC | Summer | 2812.8011 | 188.99 | 1 | 1 | 8280-Reagent feed piping | D1-Forced - Immediate | 100-Fossil-Steam
8280 | Reagent feed piping | Pollution Control Equipment | Wet Scrubbers | D1 | Forced - Immediate | 2017 | Coal | CC | 100 | Fossil-Steam | RFC | Winter | 13122.6666 | 152 | 1 | 1 | 8280-Reagent feed piping | D1-Forced - Immediate | 100-Fossil-Steam
8280 | Reagent feed piping | Pollution Control Equipment | Wet Scrubbers | D2 | Forced - Delayed | 2017 | Coal | CC | 100 | Fossil-Steam | RFC | Summer | 543.8019 | 150.36 | 1 | 1 | 8280-Reagent feed piping | D2-Forced - Delayed | 100-Fossil-Steam
8280 | Reagent feed piping | Pollution Control Equipment | Wet Scrubbers | D3 | Forced - Postponed | 2017 | Coal | CC | 100 | Fossil-Steam | RFC | Off-Peak | 2890 | 361.25 | 1 | 1 | 8280-Reagent feed piping | D3-Forced - Postponed | 100-Fossil-Steam
8280 | Reagent feed piping | Pollution Control Equipment | Wet Scrubbers | D2 | Forced - Delayed | 2017 | Coal | CC | 100 | Fossil-Steam | RFC | Off-Peak | 4196.4183 | 198.1 | 1 | 1 | 8280-Reagent feed piping | D2-Forced - Delayed | 100-Fossil-Steam
8280 | Reagent feed piping | Pollution Control Equipment | Wet Scrubbers | D1 | Forced - Immediate | 2017 | Coal | CC | 100 | Fossil-Steam | RFC | Off-Peak | 800.3332 | 245 | 1 | 1 | 8280-Reagent feed piping | D1-Forced - Immediate | 100-Fossil-Steam
8280 | Reagent feed piping | Pollution Control Equipment | Wet Scrubbers | D2 | Forced - Delayed | 2017 | Coal | CC | 100 | Fossil-Steam | RFC | Summer | 6811.6504 | 387.76 | 1 | 1 | 8280-Reagent feed piping | D2-Forced - Delayed | 100-Fossil-Steam
8280 | Reagent feed piping | Pollution Control Equipment | Wet Scrubbers | D1 | Forced - Immediate | 2017 | Coal | CC | 100 | Fossil-Steam | RFC | Off-Peak | 28.4166 | 55 | 1 | 1 | 8280-Reagent feed piping | D1-Forced - Immediate | 100-Fossil-Steam
8280 | Reagent feed piping | Pollution Control Equipment | Wet Scrubbers | D1 | Forced - Immediate | 2017 | Coal | CC | 100 | Fossil-Steam | WECC | Off-Peak | 115.5 | 22 | 1 | 1 | 8280-Reagent feed piping | D1-Forced - Immediate | 100-Fossil-Steam
8280 | Reagent feed piping | Pollution Control Equipment | Wet Scrubbers | D1 | Forced - Immediate | 2017 | Coal | CC | 100 | Fossil-Steam | WECC | Summer | 136.5 | 130 | 1 | 1 | 8280-Reagent feed piping | D1-Forced - Immediate | 100-Fossil-Steam
8280 | Reagent feed piping | Pollution Control Equipment | Wet Scrubbers | D1 | Forced - Immediate | 2017 | Coal | CC | 100 | Fossil-Steam | RFC | Winter | 2132.85 | 177 | 1 | 1 | 8280-Reagent feed piping | D1-Forced - Immediate | 100-Fossil-Steam
8280 | Reagent feed piping | Pollution Control Equipment | Wet Scrubbers | D2 | Forced - Delayed | 2017 | Coal | CC | 100 | Fossil-Steam | RFC | Summer | 1194.012 | 352.91 | 1 | 1 | 8280-Reagent feed piping | D2-Forced - Delayed | 100-Fossil-Steam
8280 | Reagent feed piping | Pollution Control Equipment | Wet Scrubbers | U2 | Forced - Delayed | 2017 | Coal | CC | 100 | Fossil-Steam | RFC | Summer | 51790.6665 | 620 | 1 | 1 | 8280-Reagent feed piping | U2-Forced - Delayed | 100-Fossil-Steam
8280 | Reagent feed piping | Pollution Control Equipment | Wet Scrubbers | D1 | Forced - Immediate | 2017 | Coal | CC | 100 | Fossil-Steam | RFC | Summer | 2626.1921 | 369.02 | 1 | 1 | 8280-Reagent feed piping | D1-Forced - Immediate | 100-Fossil-Steam
8280 | Reagent feed piping | Pollution Control Equipment | Wet Scrubbers | D2 | Forced - Delayed | 2017 | Coal | CC | 100 | Fossil-Steam | RFC | Off-Peak | 7623.396 | 200.88 | 1 | 1 | 8280-Reagent feed piping | D2-Forced - Delayed | 100-Fossil-Steam
8290 | Demister wash piping assembly | Pollution Control Equipment | Wet Scrubbers | D1 | Forced - Immediate | 2017 | Coal | CC | 100 | Fossil-Steam | RFC | Off-Peak | 4862.8026 | 271.16 | 1 | 1 | 8290-Demister wash piping assembly | D1-Forced - Immediate | 100-Fossil-Steam
8290 | Demister wash piping assembly | Pollution Control Equipment | Wet Scrubbers | D2 | Forced - Delayed | 2017 | Coal | CC | 100 | Fossil-Steam | RFC | Off-Peak | 293.25 | 19.55 | 1 | 1 | 8290-Demister wash piping assembly | D2-Forced - Delayed | 100-Fossil-Steam
8299 | Other piping; ducting; damper; and fan problems | Pollution Control Equipment | Wet Scrubbers | U1 | Forced - Immediate | 2017 | Coal | CC | 100 | Fossil-Steam | NPCC | Off-Peak | 315.42 | 150.2 | 1 | 1 | 8299-Other piping; ducting; damper; and fan problems | U1-Forced - Immediate | 100-Fossil-Steam
8299 | Other piping; ducting; damper; and fan problems | Pollution Control Equipment | Wet Scrubbers | D1 | Forced - Immediate | 2017 | Coal | CC | 100 | Fossil-Steam | MRO | Summer | 3476.25 | 515 | 1 | 1 | 8299-Other piping; ducting; damper; and fan problems | D1-Forced - Immediate | 100-Fossil-Steam
8299 | Other piping; ducting; damper; and fan problems | Pollution Control Equipment | Wet Scrubbers | D1 | Forced - Immediate | 2017 | Coal | CC | 100 | Fossil-Steam | RFC | Off-Peak | 150 | 200 | 1 | 1 | 8299-Other piping; ducting; damper; and fan problems | D1-Forced - Immediate | 100-Fossil-Steam
8299 | Other piping; ducting; damper; and fan problems | Pollution Control Equipment | Wet Scrubbers | D1 | Forced - Immediate | 2017 | Coal | CC | 100 | Fossil-Steam | MRO | Summer | 240 | 480 | 1 | 1 | 8299-Other piping; ducting; damper; and fan problems | D1-Forced - Immediate | 100-Fossil-Steam
8299 | Other piping; ducting; damper; and fan problems | Pollution Control Equipment | Wet Scrubbers | D1 | Forced - Immediate | 2017 | Coal | CC | 100 | Fossil-Steam | MRO | Summer | 252.5 | 505 | 1 | 1 | 8299-Other piping; ducting; damper; and fan problems | D1-Forced - Immediate | 100-Fossil-Steam
8299 | Other piping; ducting; damper; and fan problems | Pollution Control Equipment | Wet Scrubbers | D1 | Forced - Immediate | 2017 | Coal | CC | 100 | Fossil-Steam | RFC | Off-Peak | 26074.6666 | 80 | 1 | 1 | 8299-Other piping; ducting; damper; and fan problems | D1-Forced - Immediate | 100-Fossil-Steam
8299 | Other piping; ducting; damper; and fan problems | Pollution Control Equipment | Wet Scrubbers | D1 | Forced - Immediate | 2017 | Coal | CC | 100 | Fossil-Steam | MRO | Summer | 798.75 | 355 | 1 | 1 | 8299-Other piping; ducting; damper; and fan problems | D1-Forced - Immediate | 100-Fossil-Steam
8299 | Other piping; ducting; damper; and fan problems | Pollution Control Equipment | Wet Scrubbers | D1 | Forced - Immediate | 2017 | Coal | CC | 100 | Fossil-Steam | RFC | Summer | 1626.3 | 39 | 1 | 1 | 8299-Other piping; ducting; damper; and fan problems | D1-Forced - Immediate | 100-Fossil-Steam
8299 | Other piping; ducting; damper; and fan problems | Pollution Control Equipment | Wet Scrubbers | D1 | Forced - Immediate | 2017 | Coal | CC | 100 | Fossil-Steam | NPCC | Off-Peak | 7.8 | 5.2 | 1 | 1 | 8299-Other piping; ducting; damper; and fan problems | D1-Forced - Immediate | 100-Fossil-Steam
8299 | Other piping; ducting; damper; and fan problems | Pollution Control Equipment | Wet Scrubbers | D1 | Forced - Immediate | 2017 | Coal | CC | 100 | Fossil-Steam | RFC | Summer | 362.6666 | 64 | 1 | 1 | 8299-Other piping; ducting; damper; and fan problems | D1-Forced - Immediate | 100-Fossil-Steam
8299 | Other piping; ducting; damper; and fan problems | Pollution Control Equipment | Wet Scrubbers | D1 | Forced - Immediate | 2017 | Coal | CC | 100 | Fossil-Steam | MRO | Summer | 580.4999 | 405 | 1 | 1 | 8299-Other piping; ducting; damper; and fan problems | D1-Forced - Immediate | 100-Fossil-Steam
8299 | Other piping; ducting; damper; and fan problems | Pollution Control Equipment | Wet Scrubbers | D1 | Forced - Immediate | 2017 | Coal | CC | 100 | Fossil-Steam | MRO | Summer | 440 | 440 | 1 | 1 | 8299-Other piping; ducting; damper; and fan problems | D1-Forced - Immediate | 100-Fossil-Steam
8299 | Other piping; ducting; damper; and fan problems | Pollution Control Equipment | Wet Scrubbers | D1 | Forced - Immediate | 2017 | Coal | CC | 100 | Fossil-Steam | MRO | Summer | 6326.6663 | 520 | 1 | 1 | 8299-Other piping; ducting; damper; and fan problems | D1-Forced - Immediate | 100-Fossil-Steam
8299 | Other piping; ducting; damper; and fan problems | Pollution Control Equipment | Wet Scrubbers | D1 | Forced - Immediate | 2017 | Coal | LI | 100 | Fossil-Steam | MRO | Off-Peak | 2343.5 | 86 | 1 | 1 | 8299-Other piping; ducting; damper; and fan problems | D1-Forced - Immediate | 100-Fossil-Steam
8330 | Dewatering equipment (thickener; centrifuge; etc.) | Pollution Control Equipment | Wet Scrubbers | D1 | Forced - Immediate | 2017 | Coal | CC | 100 | Fossil-Steam | RFC | Summer | 12361.5 | 410 | 1 | 1 | 8330-Dewatering equipment (thickener; centrifuge; etc.) | D1-Forced - Immediate | 100-Fossil-Steam
8330 | Dewatering equipment (thickener; centrifuge; etc.) | Pollution Control Equipment | Wet Scrubbers | D1 | Forced - Immediate | 2017 | Coal | CC | 100 | Fossil-Steam | SERC | Winter | 12808.0165 | 353 | 1 | 1 | 8330-Dewatering equipment (thickener; centrifuge; etc.) | D1-Forced - Immediate | 100-Fossil-Steam
8330 | Dewatering equipment (thickener; centrifuge; etc.) | Pollution Control Equipment | Wet Scrubbers | D1 | Forced - Immediate | 2017 | Coal | CC | 100 | Fossil-Steam | RFC | Off-Peak | 5202 | 360 | 1 | 1 | 8330-Dewatering equipment (thickener; centrifuge; etc.) | D1-Forced - Immediate | 100-Fossil-Steam
8330 | Dewatering equipment (thickener; centrifuge; etc.) | Pollution Control Equipment | Wet Scrubbers | D1 | Forced - Immediate | 2017 | Coal | CC | 100 | Fossil-Steam | RFC | Off-Peak | 6783.75 | 405 | 1 | 1 | 8330-Dewatering equipment (thickener; centrifuge; etc.) | D1-Forced - Immediate | 100-Fossil-Steam
8330 | Dewatering equipment (thickener; centrifuge; etc.) | Pollution Control Equipment | Wet Scrubbers | D1 | Forced - Immediate | 2017 | Coal | CC | 100 | Fossil-Steam | SERC | Summer | 9.804 | 5.16 | 1 | 1 | 8330-Dewatering equipment (thickener; centrifuge; etc.) | D1-Forced - Immediate | 100-Fossil-Steam
8330 | Dewatering equipment (thickener; centrifuge; etc.) | Pollution Control Equipment | Wet Scrubbers | D1 | Forced - Immediate | 2017 | Coal | CC | 100 | Fossil-Steam | RFC | Summer | 4728.6665 | 410 | 1 | 1 | 8330-Dewatering equipment (thickener; centrifuge; etc.) | D1-Forced - Immediate | 100-Fossil-Steam
8330 | Dewatering equipment (thickener; centrifuge; etc.) | Pollution Control Equipment | Wet Scrubbers | D1 | Forced - Immediate | 2017 | Coal | CC | 100 | Fossil-Steam | RFC | Summer | 11869.5 | 410 | 1 | 1 | 8330-Dewatering equipment (thickener; centrifuge; etc.) | D1-Forced - Immediate | 100-Fossil-Steam
8330 | Dewatering equipment (thickener; centrifuge; etc.) | Pollution Control Equipment | Wet Scrubbers | D1 | Forced - Immediate | 2017 | Coal | CC | 100 | Fossil-Steam | RFC | Winter | 2800 | 400 | 1 | 1 | 8330-Dewatering equipment (thickener; centrifuge; etc.) | D1-Forced - Immediate | 100-Fossil-Steam
8330 | Dewatering equipment (thickener; centrifuge; etc.) | Pollution Control Equipment | Wet Scrubbers | D1 | Forced - Immediate | 2017 | Coal | CC | 100 | Fossil-Steam | RFC | Winter | 4097.4998 | 330 | 1 | 1 | 8330-Dewatering equipment (thickener; centrifuge; etc.) | D1-Forced - Immediate | 100-Fossil-Steam
8330 | Dewatering equipment (thickener; centrifuge; etc.) | Pollution Control Equipment | Wet Scrubbers | D3 | Forced - Postponed | 2017 | Coal | CC | 100 | Fossil-Steam | SERC | Off-Peak | 764.04 | 127.34 | 1 | 1 | 8330-Dewatering equipment (thickener; centrifuge; etc.) | D3-Forced - Postponed | 100-Fossil-Steam
8330 | Dewatering equipment (thickener; centrifuge; etc.) | Pollution Control Equipment | Wet Scrubbers | D1 | Forced - Immediate | 2017 | Coal | CC | 100 | Fossil-Steam | RFC | Off-Peak | 5234.3331 | 410 | 1 | 1 | 8330-Dewatering equipment (thickener; centrifuge; etc.) | D1-Forced - Immediate | 100-Fossil-Steam
8330 | Dewatering equipment (thickener; centrifuge; etc.) | Pollution Control Equipment | Wet Scrubbers | D1 | Forced - Immediate | 2017 | Coal | CC | 100 | Fossil-Steam | RFC | Off-Peak | 5830.9997 | 411.6 | 1 | 1 | 8330-Dewatering equipment (thickener; centrifuge; etc.) | D1-Forced - Immediate | 100-Fossil-Steam
8330 | Dewatering equipment (thickener; centrifuge; etc.) | Pollution Control Equipment | Wet Scrubbers | D1 | Forced - Immediate | 2017 | Coal | CC | 100 | Fossil-Steam | RFC | Off-Peak | 19460.25 | 405 | 1 | 1 | 8330-Dewatering equipment (thickener; centrifuge; etc.) | D1-Forced - Immediate | 100-Fossil-Steam
8330 | Dewatering equipment (thickener; centrifuge; etc.) | Pollution Control Equipment | Wet Scrubbers | D1 | Forced - Immediate | 2017 | Coal | CC | 100 | Fossil-Steam | RFC | Summer | 29554.1665 | 410 | 1 | 1 | 8330-Dewatering equipment (thickener; centrifuge; etc.) | D1-Forced - Immediate | 100-Fossil-Steam
8330 | Dewatering equipment (thickener; centrifuge; etc.) | Pollution Control Equipment | Wet Scrubbers | D1 | Forced - Immediate | 2017 | Coal | CC | 100 | Fossil-Steam | RFC | Summer | 86175.1665 | 410 | 1 | 1 | 8330-Dewatering equipment (thickener; centrifuge; etc.) | D1-Forced - Immediate | 100-Fossil-Steam
8330 | Dewatering equipment (thickener; centrifuge; etc.) | Pollution Control Equipment | Wet Scrubbers | D1 | Forced - Immediate | 2017 | Coal | CC | 100 | Fossil-Steam | RFC | Winter | 48414.1665 | 410 | 1 | 1 | 8330-Dewatering equipment (thickener; centrifuge; etc.) | D1-Forced - Immediate | 100-Fossil-Steam
8330 | Dewatering equipment (thickener; centrifuge; etc.) | Pollution Control Equipment | Wet Scrubbers | D1 | Forced - Immediate | 2017 | Coal | CC | 100 | Fossil-Steam | RFC | Off-Peak | 18623.2499 | 405 | 1 | 1 | 8330-Dewatering equipment (thickener; centrifuge; etc.) | D1-Forced - Immediate | 100-Fossil-Steam
8330 | Dewatering equipment (thickener; centrifuge; etc.) | Pollution Control Equipment | Wet Scrubbers | D1 | Forced - Immediate | 2017 | Coal | CC | 100 | Fossil-Steam | RFC | Summer | 4489.5 | 410 | 1 | 1 | 8330-Dewatering equipment (thickener; centrifuge; etc.) | D1-Forced - Immediate | 100-Fossil-Steam
8330 | Dewatering equipment (thickener; centrifuge; etc.) | Pollution Control Equipment | Wet Scrubbers | D1 | Forced - Immediate | 2017 | Coal | CC | 100 | Fossil-Steam | RFC | Summer | 11350.1665 | 410 | 1 | 1 | 8330-Dewatering equipment (thickener; centrifuge; etc.) | D1-Forced - Immediate | 100-Fossil-Steam
8330 | Dewatering equipment (thickener; centrifuge; etc.) | Pollution Control Equipment | Wet Scrubbers | D1 | Forced - Immediate | 2017 | Coal | CC | 100 | Fossil-Steam | RFC | Winter | 578.6665 | 310 | 1 | 1 | 8330-Dewatering equipment (thickener; centrifuge; etc.) | D1-Forced - Immediate | 100-Fossil-Steam
8330 | Dewatering equipment (thickener; centrifuge; etc.) | Pollution Control Equipment | Wet Scrubbers | D1 | Forced - Immediate | 2017 | Coal | CC | 100 | Fossil-Steam | RFC | Winter | 55160.8332 | 370 | 1 | 1 | 8330-Dewatering equipment (thickener; centrifuge; etc.) | D1-Forced - Immediate | 100-Fossil-Steam
8330 | Dewatering equipment (thickener; centrifuge; etc.) | Pollution Control Equipment | Wet Scrubbers | U1 | Forced - Immediate | 2017 | Coal | CC | 100 | Fossil-Steam | RFC | Summer | 252375.3328 | 830 | 1 | 1 | 8330-Dewatering equipment (thickener; centrifuge; etc.) | U1-Forced - Immediate | 100-Fossil-Steam
8330 | Dewatering equipment (thickener; centrifuge; etc.) | Pollution Control Equipment | Wet Scrubbers | D3 | Forced - Postponed | 2017 | Coal | CC | 100 | Fossil-Steam | SERC | Off-Peak | 247.8 | 41.3 | 1 | 1 | 8330-Dewatering equipment (thickener; centrifuge; etc.) | D3-Forced - Postponed | 100-Fossil-Steam
8330 | Dewatering equipment (thickener; centrifuge; etc.) | Pollution Control Equipment | Wet Scrubbers | U1 | Forced - Immediate | 2017 | Coal | CC | 100 | Fossil-Steam | RFC | Off-Peak | 5146 | 830 | 1 | 1 | 8330-Dewatering equipment (thickener; centrifuge; etc.) | U1-Forced - Immediate | 100-Fossil-Steam
8330 | Dewatering equipment (thickener; centrifuge; etc.) | Pollution Control Equipment | Wet Scrubbers | U1 | Forced - Immediate | 2017 | Coal | CC | 100 | Fossil-Steam | RFC | Summer | 114595.3328 | 830 | 1 | 1 | 8330-Dewatering equipment (thickener; centrifuge; etc.) | U1-Forced - Immediate | 100-Fossil-Steam
8330 | Dewatering equipment (thickener; centrifuge; etc.) | Pollution Control Equipment | Wet Scrubbers | D1 | Forced - Immediate | 2017 | Coal | CC | 100 | Fossil-Steam | RFC | Off-Peak | 3767.3598 | 231.6 | 1 | 1 | 8330-Dewatering equipment (thickener; centrifuge; etc.) | D1-Forced - Immediate | 100-Fossil-Steam
8330 | Dewatering equipment (thickener; centrifuge; etc.) | Pollution Control Equipment | Wet Scrubbers | D1 | Forced - Immediate | 2017 | Coal | CC | 100 | Fossil-Steam | RFC | Winter | 26 | 260 | 1 | 1 | 8330-Dewatering equipment (thickener; centrifuge; etc.) | D1-Forced - Immediate | 100-Fossil-Steam
8330 | Dewatering equipment (thickener; centrifuge; etc.) | Pollution Control Equipment | Wet Scrubbers | D1 | Forced - Immediate | 2017 | Coal | CC | 100 | Fossil-Steam | RFC | Off-Peak | 3470.1399 | 231.6 | 1 | 1 | 8330-Dewatering equipment (thickener; centrifuge; etc.) | D1-Forced - Immediate | 100-Fossil-Steam
8330 | Dewatering equipment (thickener; centrifuge; etc.) | Pollution Control Equipment | Wet Scrubbers | D1 | Forced - Immediate | 2017 | Coal | CC | 100 | Fossil-Steam | RFC | Off-Peak | 10125 | 405 | 1 | 1 | 8330-Dewatering equipment (thickener; centrifuge; etc.) | D1-Forced - Immediate | 100-Fossil-Steam
8330 | Dewatering equipment (thickener; centrifuge; etc.) | Pollution Control Equipment | Wet Scrubbers | D1 | Forced - Immediate | 2017 | Coal | CC | 100 | Fossil-Steam | RFC | Winter | 5889.3332 | 280 | 1 | 1 | 8330-Dewatering equipment (thickener; centrifuge; etc.) | D1-Forced - Immediate | 100-Fossil-Steam
8330 | Dewatering equipment (thickener; centrifuge; etc.) | Pollution Control Equipment | Wet Scrubbers | D1 | Forced - Immediate | 2017 | Coal | CC | 100 | Fossil-Steam | RFC | Winter | 9925.8332 | 430 | 1 | 1 | 8330-Dewatering equipment (thickener; centrifuge; etc.) | D1-Forced - Immediate | 100-Fossil-Steam
8330 | Dewatering equipment (thickener; centrifuge; etc.) | Pollution Control Equipment | Wet Scrubbers | D1 | Forced - Immediate | 2017 | Coal | CC | 100 | Fossil-Steam | RFC | Winter | 25597.6665 | 410 | 1 | 1 | 8330-Dewatering equipment (thickener; centrifuge; etc.) | D1-Forced - Immediate | 100-Fossil-Steam
8340 | Centrifuge/vacuum filter | Pollution Control Equipment | Wet Scrubbers | U1 | Forced - Immediate | 2017 | Coal | CC | 100 | Fossil-Steam | RFC | Summer | 18204.6664 | 830 | 1 | 1 | 8340-Centrifuge/vacuum filter | U1-Forced - Immediate | 100-Fossil-Steam
8340 | Centrifuge/vacuum filter | Pollution Control Equipment | Wet Scrubbers | D1 | Forced - Immediate | 2017 | Coal | CC | 100 | Fossil-Steam | RFC | Summer | 7427.8331 | 410 | 1 | 1 | 8340-Centrifuge/vacuum filter | D1-Forced - Immediate | 100-Fossil-Steam
8340 | Centrifuge/vacuum filter | Pollution Control Equipment | Wet Scrubbers | U1 | Forced - Immediate | 2017 | Coal | CC | 100 | Fossil-Steam | RFC | Summer | 159166.3328 | 830 | 1 | 1 | 8340-Centrifuge/vacuum filter | U1-Forced - Immediate | 100-Fossil-Steam
8340 | Centrifuge/vacuum filter | Pollution Control Equipment | Wet Scrubbers | D1 | Forced - Immediate | 2017 | Coal | CC | 100 | Fossil-Steam | RFC | Summer | 10318.3331 | 410 | 1 | 1 | 8340-Centrifuge/vacuum filter | D1-Forced - Immediate | 100-Fossil-Steam
8340 | Centrifuge/vacuum filter | Pollution Control Equipment | Wet Scrubbers | U1 | Forced - Immediate | 2017 | Coal | CC | 100 | Fossil-Steam | RFC | Summer | 221789.8328 | 830 | 1 | 1 | 8340-Centrifuge/vacuum filter | U1-Forced - Immediate | 100-Fossil-Steam
8340 | Centrifuge/vacuum filter | Pollution Control Equipment | Wet Scrubbers | U1 | Forced - Immediate | 2017 | Coal | CC | 100 | Fossil-Steam | RFC | Summer | 78933 | 830 | 1 | 1 | 8340-Centrifuge/vacuum filter | U1-Forced - Immediate | 100-Fossil-Steam
8340 | Centrifuge/vacuum filter | Pollution Control Equipment | Wet Scrubbers | U1 | Forced - Immediate | 2017 | Coal | CC | 100 | Fossil-Steam | RFC | Summer | 109020.5 | 830 | 1 | 1 | 8340-Centrifuge/vacuum filter | U1-Forced - Immediate | 100-Fossil-Steam
8349 | Other waste disposal and recovery problems | Pollution Control Equipment | Wet Scrubbers | D1 | Forced - Immediate | 2017 | Coal | CC | 100 | Fossil-Steam | WECC | Off-Peak | 1040 | 320 | 2 | 2 | 8349-Other waste disposal and recovery problems | D1-Forced - Immediate | 100-Fossil-Steam
8349 | Other waste disposal and recovery problems | Pollution Control Equipment | Wet Scrubbers | D1 | Forced - Immediate | 2017 | Coal | CC | 100 | Fossil-Steam | RFC | Winter | 10860 | 300 | 1 | 1 | 8349-Other waste disposal and recovery problems | D1-Forced - Immediate | 100-Fossil-Steam
8349 | Other waste disposal and recovery problems | Pollution Control Equipment | Wet Scrubbers | D1 | Forced - Immediate | 2017 | Coal | CC | 100 | Fossil-Steam | RFC | Off-Peak | 17526.6664 | 400 | 1 | 1 | 8349-Other waste disposal and recovery problems | D1-Forced - Immediate | 100-Fossil-Steam
8349 | Other waste disposal and recovery problems | Pollution Control Equipment | Wet Scrubbers | D1 | Forced - Immediate | 2017 | Coal | CC | 100 | Fossil-Steam | RFC | Off-Peak | 56600.5 | 410 | 1 | 1 | 8349-Other waste disposal and recovery problems | D1-Forced - Immediate | 100-Fossil-Steam
8349 | Other waste disposal and recovery problems | Pollution Control Equipment | Wet Scrubbers | D1 | Forced - Immediate | 2017 | Coal | CC | 100 | Fossil-Steam | RFC | Off-Peak | 8443.5 | 390 | 1 | 1 | 8349-Other waste disposal and recovery problems | D1-Forced - Immediate | 100-Fossil-Steam
8399 | Solids conveying and mixing system problems | Pollution Control Equipment | Wet Scrubbers | D1 | Forced - Immediate | 2017 | Coal | CC | 100 | Fossil-Steam | RFC | Summer | 95.6665 | 410 | 1 | 1 | 8399-Solids conveying and mixing system problems | D1-Forced - Immediate | 100-Fossil-Steam
8399 | Solids conveying and mixing system problems | Pollution Control Equipment | Wet Scrubbers | D1 | Forced - Immediate | 2017 | Coal | CC | 100 | Fossil-Steam | RFC | Summer | 393.3332 | 236 | 2 | 2 | 8399-Solids conveying and mixing system problems | D1-Forced - Immediate | 100-Fossil-Steam
8399 | Solids conveying and mixing system problems | Pollution Control Equipment | Wet Scrubbers | D1 | Forced - Immediate | 2017 | Coal | CC | 100 | Fossil-Steam | RFC | Summer | 4200 | 480 | 1 | 1 | 8399-Solids conveying and mixing system problems | D1-Forced - Immediate | 100-Fossil-Steam
8399 | Solids conveying and mixing system problems | Pollution Control Equipment | Wet Scrubbers | U1 | Forced - Immediate | 2017 | Coal | CC | 100 | Fossil-Steam | RFC | Summer | 84120.5 | 830 | 1 | 1 | 8399-Solids conveying and mixing system problems | U1-Forced - Immediate | 100-Fossil-Steam
8399 | Solids conveying and mixing system problems | Pollution Control Equipment | Wet Scrubbers | D1 | Forced - Immediate | 2017 | Coal | CC | 100 | Fossil-Steam | RFC | Summer | 3559.9997 | 480 | 1 | 1 | 8399-Solids conveying and mixing system problems | D1-Forced - Immediate | 100-Fossil-Steam
8399 | Solids conveying and mixing system problems | Pollution Control Equipment | Wet Scrubbers | D1 | Forced - Immediate | 2017 | Coal | CC | 100 | Fossil-Steam | RFC | Summer | 5743.9997 | 480 | 1 | 1 | 8399-Solids conveying and mixing system problems | D1-Forced - Immediate | 100-Fossil-Steam
8399 | Solids conveying and mixing system problems | Pollution Control Equipment | Wet Scrubbers | D1 | Forced - Immediate | 2017 | Coal | CC | 100 | Fossil-Steam | RFC | Winter | 5680 | 710 | 1 | 1 | 8399-Solids conveying and mixing system problems | D1-Forced - Immediate | 100-Fossil-Steam
8399 | Solids conveying and mixing system problems | Pollution Control Equipment | Wet Scrubbers | U1 | Forced - Immediate | 2017 | Coal | CC | 100 | Fossil-Steam | RFC | Off-Peak | 27763.5 | 830 | 1 | 1 | 8399-Solids conveying and mixing system problems | U1-Forced - Immediate | 100-Fossil-Steam
8399 | Solids conveying and mixing system problems | Pollution Control Equipment | Wet Scrubbers | D1 | Forced - Immediate | 2017 | Coal | CC | 100 | Fossil-Steam | RFC | Summer | 512.5 | 410 | 1 | 1 | 8399-Solids conveying and mixing system problems | D1-Forced - Immediate | 100-Fossil-Steam
8399 | Solids conveying and mixing system problems | Pollution Control Equipment | Wet Scrubbers | U1 | Forced - Immediate | 2017 | Coal | CC | 100 | Fossil-Steam | RFC | Summer | 132730.8328 | 830 | 1 | 1 | 8399-Solids conveying and mixing system problems | U1-Forced - Immediate | 100-Fossil-Steam
8399 | Solids conveying and mixing system problems | Pollution Control Equipment | Wet Scrubbers | D1 | Forced - Immediate | 2017 | Coal | CC | 100 | Fossil-Steam | RFC | Summer | 4478.9164 | 355 | 1 | 1 | 8399-Solids conveying and mixing system problems | D1-Forced - Immediate | 100-Fossil-Steam
8399 | Solids conveying and mixing system problems | Pollution Control Equipment | Wet Scrubbers | D1 | Forced - Immediate | 2017 | Coal | CC | 100 | Fossil-Steam | RFC | Winter | 6208 | 776 | 1 | 1 | 8399-Solids conveying and mixing system problems | D1-Forced - Immediate | 100-Fossil-Steam
8399 | Solids conveying and mixing system problems | Pollution Control Equipment | Wet Scrubbers | D1 | Forced - Immediate | 2017 | Coal | CC | 100 | Fossil-Steam | RFC | Summer | 1216.6665 | 500 | 1 | 1 | 8399-Solids conveying and mixing system problems | D1-Forced - Immediate | 100-Fossil-Steam
8400 | Scrubber gas discharge reheaters - general | Pollution Control Equipment | Wet Scrubbers | D1 | Forced - Immediate | 2017 | Coal | CC | 100 | Fossil-Steam | MRO | Off-Peak | 94.1667 | 5 | 1 | 1 | 8400-Scrubber gas discharge reheaters - general | D1-Forced - Immediate | 100-Fossil-Steam
8406 | Scrubber gas discharge reheaters - ducts | Pollution Control Equipment | Wet Scrubbers | D1 | Forced - Immediate | 2017 | Coal | CC | 100 | Fossil-Steam | MRO | Off-Peak | 815.1666 | 67 | 1 | 1 | 8406-Scrubber gas discharge reheaters - ducts | D1-Forced - Immediate | 100-Fossil-Steam
8410 | Scrubber instruments and controls | Pollution Control Equipment | Wet Scrubbers | D1 | Forced - Immediate | 2017 | Coal | CC | 100 | Fossil-Steam | RFC | Off-Peak | 162.7666 | 257 | 1 | 1 | 8410-Scrubber instruments and controls | D1-Forced - Immediate | 100-Fossil-Steam
8410 | Scrubber instruments and controls | Pollution Control Equipment | Wet Scrubbers | D1 | Forced - Immediate | 2017 | Coal | CC | 100 | Fossil-Steam | RFC | Off-Peak | 225 | 100 | 1 | 1 | 8410-Scrubber instruments and controls | D1-Forced - Immediate | 100-Fossil-Steam
8410 | Scrubber instruments and controls | Pollution Control Equipment | Wet Scrubbers | U1 | Forced - Immediate | 2017 | Coal | CC | 100 | Fossil-Steam | SERC | Off-Peak | 1004.1497 | 453 | 1 | 1 | 8410-Scrubber instruments and controls | U1-Forced - Immediate | 100-Fossil-Steam
8410 | Scrubber instruments and controls | Pollution Control Equipment | Wet Scrubbers | D1 | Forced - Immediate | 2017 | Coal | CC | 100 | Fossil-Steam | RFC | Summer | 253.5 | 45 | 1 | 1 | 8410-Scrubber instruments and controls | D1-Forced - Immediate | 100-Fossil-Steam
8415 | Liquid level controls | Pollution Control Equipment | Wet Scrubbers | D1 | Forced - Immediate | 2017 | Coal | CC | 100 | Fossil-Steam | TRE | Off-Peak | 286.5833 | 181 | 1 | 1 | 8415-Liquid level controls | D1-Forced - Immediate | 100-Fossil-Steam
8415 | Liquid level controls | Pollution Control Equipment | Wet Scrubbers | D2 | Forced - Delayed | 2017 | Coal | CC | 100 | Fossil-Steam | SERC | Summer | 125 | 50 | 1 | 1 | 8415-Liquid level controls | D2-Forced - Delayed | 100-Fossil-Steam
8415 | Liquid level controls | Pollution Control Equipment | Wet Scrubbers | D1 | Forced - Immediate | 2017 | Coal | CC | 100 | Fossil-Steam | RFC | Off-Peak | 77.25 | 103 | 1 | 1 | 8415-Liquid level controls | D1-Forced - Immediate | 100-Fossil-Steam
8415 | Liquid level controls | Pollution Control Equipment | Wet Scrubbers | D1 | Forced - Immediate | 2017 | Coal | CC | 100 | Fossil-Steam | SERC | Off-Peak | 8.3333 | 10 | 1 | 1 | 8415-Liquid level controls | D1-Forced - Immediate | 100-Fossil-Steam
8415 | Liquid level controls | Pollution Control Equipment | Wet Scrubbers | D1 | Forced - Immediate | 2017 | Coal | CC | 100 | Fossil-Steam | RFC | Off-Peak | 456.25 | 75 | 1 | 1 | 8415-Liquid level controls | D1-Forced - Immediate | 100-Fossil-Steam
8425 | Miscellaneous mechanical failures | Pollution Control Equipment | Wet Scrubbers | D1 | Forced - Immediate | 2017 | Coal | CC | 100 | Fossil-Steam | RFC | Off-Peak | 440 | 110 | 1 | 1 | 8425-Miscellaneous mechanical failures | D1-Forced - Immediate | 100-Fossil-Steam
8425 | Miscellaneous mechanical failures | Pollution Control Equipment | Wet Scrubbers | D1 | Forced - Immediate | 2017 | Coal | CC | 100 | Fossil-Steam | SERC | Summer | 46.55 | 19 | 1 | 1 | 8425-Miscellaneous mechanical failures | D1-Forced - Immediate | 100-Fossil-Steam
8425 | Miscellaneous mechanical failures | Pollution Control Equipment | Wet Scrubbers | D1 | Forced - Immediate | 2017 | Coal | CC | 100 | Fossil-Steam | SERC | Summer | 2075.3332 | 283 | 1 | 1 | 8425-Miscellaneous mechanical failures | D1-Forced - Immediate | 100-Fossil-Steam
8425 | Miscellaneous mechanical failures | Pollution Control Equipment | Wet Scrubbers | D1 | Forced - Immediate | 2017 | Coal | OS | 100 | Fossil-Steam | SERC | Off-Peak | 582 | 18 | 1 | 1 | 8425-Miscellaneous mechanical failures | D1-Forced - Immediate | 100-Fossil-Steam
8426 | Miscellaneous electrical failures | Pollution Control Equipment | Wet Scrubbers | D1 | Forced - Immediate | 2017 | Coal | CC | 100 | Fossil-Steam | WECC | Winter | 413.4 | 117 | 1 | 1 | 8426-Miscellaneous electrical failures | D1-Forced - Immediate | 100-Fossil-Steam
8426 | Miscellaneous electrical failures | Pollution Control Equipment | Wet Scrubbers | U1 | Forced - Immediate | 2017 | Coal | CC | 100 | Fossil-Steam | RFC | Summer | 9669.5 | 830 | 1 | 1 | 8426-Miscellaneous electrical failures | U1-Forced - Immediate | 100-Fossil-Steam
8426 | Miscellaneous electrical failures | Pollution Control Equipment | Wet Scrubbers | D1 | Forced - Immediate | 2017 | Coal | CC | 100 | Fossil-Steam | RFC | Off-Peak | 104 | 160 | 1 | 1 | 8426-Miscellaneous electrical failures | D1-Forced - Immediate | 100-Fossil-Steam
8426 | Miscellaneous electrical failures | Pollution Control Equipment | Wet Scrubbers | D1 | Forced - Immediate | 2017 | Coal | OS | 800 | Miscellaneous | NPCC | Summer | 72 | 48 | 1 | 1 | 8426-Miscellaneous electrical failures | D1-Forced - Immediate | 800-Miscellaneous
8426 | Miscellaneous electrical failures | Pollution Control Equipment | Wet Scrubbers | U1 | Forced - Immediate | 2017 | Geothermal | GE | 830 | Geothermal | WECC | Off-Peak | 216 | 54 | 1 | 1 | 8426-Miscellaneous electrical failures | U1-Forced - Immediate | 830-Geothermal
8426 | Miscellaneous electrical failures | Pollution Control Equipment | Wet Scrubbers | U1 | Forced - Immediate | 2017 | Geothermal | GE | 830 | Geothermal | WECC | Off-Peak | 45 | 54 | 1 | 1 | 8426-Miscellaneous electrical failures | U1-Forced - Immediate | 830-Geothermal
8440 | Major overhaul | Pollution Control Equipment | Wet Scrubbers | D1 | Forced - Immediate | 2017 | Coal | CC | 100 | Fossil-Steam | RFC | Off-Peak | 19208.5 | 30 | 1 | 1 | 8440-Major overhaul | D1-Forced - Immediate | 100-Fossil-Steam
8450 | Inspection | Pollution Control Equipment | Wet Scrubbers | D1 | Forced - Immediate | 2017 | Coal | CC | 100 | Fossil-Steam | RFC | Summer | 3886.6665 | 530 | 1 | 1 | 8450-Inspection | D1-Forced - Immediate | 100-Fossil-Steam
8450 | Inspection | Pollution Control Equipment | Wet Scrubbers | D3 | Forced - Postponed | 2017 | Coal | CC | 100 | Fossil-Steam | RFC | Off-Peak | 243.7999 | 276 | 1 | 1 | 8450-Inspection | D3-Forced - Postponed | 100-Fossil-Steam
8460 | Testing | Pollution Control Equipment | Wet Scrubbers | D1 | Forced - Immediate | 2017 | Coal | CC | 100 | Fossil-Steam | SERC | Off-Peak | 43.82 | 43.82 | 1 | 1 | 8460-Testing | D1-Forced - Immediate | 100-Fossil-Steam
8460 | Testing | Pollution Control Equipment | Wet Scrubbers | D1 | Forced - Immediate | 2017 | Coal | CC | 100 | Fossil-Steam | SERC | Off-Peak | 93.82 | 93.82 | 1 | 2 | 8460-Testing | D1-Forced - Immediate | 100-Fossil-Steam
8460 | Testing | Pollution Control Equipment | Wet Scrubbers | D1 | Forced - Immediate | 2017 | Coal | LI | 100 | Fossil-Steam | TRE | Summer | 1153.56 | 288.39 | 1 | 1 | 8460-Testing | D1-Forced - Immediate | 100-Fossil-Steam
8499 | Other miscellaneous wet scrubber problems | Pollution Control Equipment | Wet Scrubbers | D1 | Forced - Immediate | 2017 | Coal | CC | 100 | Fossil-Steam | SERC | Off-Peak | 94.8107 | 6.13 | 1 | 1 | 8499-Other miscellaneous wet scrubber problems | D1-Forced - Immediate | 100-Fossil-Steam
8499 | Other miscellaneous wet scrubber problems | Pollution Control Equipment | Wet Scrubbers | D1 | Forced - Immediate | 2017 | Coal | CC | 100 | Fossil-Steam | WECC | Off-Peak | 259.6 | 44 | 1 | 1 | 8499-Other miscellaneous wet scrubber problems | D1-Forced - Immediate | 100-Fossil-Steam
8499 | Other miscellaneous wet scrubber problems | Pollution Control Equipment | Wet Scrubbers | D1 | Forced - Immediate | 2017 | Coal | CC | 100 | Fossil-Steam | RFC | Off-Peak | 1441.3332 | 460 | 1 | 1 | 8499-Other miscellaneous wet scrubber problems | D1-Forced - Immediate | 100-Fossil-Steam
8499 | Other miscellaneous wet scrubber problems | Pollution Control Equipment | Wet Scrubbers | D1 | Forced - Immediate | 2017 | Coal | CC | 100 | Fossil-Steam | RFC | Summer | 75 | 250 | 1 | 1 | 8499-Other miscellaneous wet scrubber problems | D1-Forced - Immediate | 100-Fossil-Steam
8499 | Other miscellaneous wet scrubber problems | Pollution Control Equipment | Wet Scrubbers | D3 | Forced - Postponed | 2017 | Coal | CC | 100 | Fossil-Steam | RFC | Off-Peak | 51.4667 | 8 | 2 | 2 | 8499-Other miscellaneous wet scrubber problems | D3-Forced - Postponed | 100-Fossil-Steam
8499 | Other miscellaneous wet scrubber problems | Pollution Control Equipment | Wet Scrubbers | D3 | Forced - Postponed | 2017 | Coal | CC | 100 | Fossil-Steam | RFC | Off-Peak | 171.3333 | 8 | 2 | 2 | 8499-Other miscellaneous wet scrubber problems | D3-Forced - Postponed | 100-Fossil-Steam
8499 | Other miscellaneous wet scrubber problems | Pollution Control Equipment | Wet Scrubbers | D3 | Forced - Postponed | 2017 | Coal | CC | 100 | Fossil-Steam | RFC | Summer | 17.05 | 11 | 1 | 1 | 8499-Other miscellaneous wet scrubber problems | D3-Forced - Postponed | 100-Fossil-Steam
8499 | Other miscellaneous wet scrubber problems | Pollution Control Equipment | Wet Scrubbers | D3 | Forced - Postponed | 2017 | Coal | CC | 100 | Fossil-Steam | RFC | Summer | 52.6667 | 8 | 2 | 2 | 8499-Other miscellaneous wet scrubber problems | D3-Forced - Postponed | 100-Fossil-Steam
8499 | Other miscellaneous wet scrubber problems | Pollution Control Equipment | Wet Scrubbers | D3 | Forced - Postponed | 2017 | Coal | CC | 100 | Fossil-Steam | RFC | Winter | 417.4667 | 8 | 2 | 2 | 8499-Other miscellaneous wet scrubber problems | D3-Forced - Postponed | 100-Fossil-Steam
8499 | Other miscellaneous wet scrubber problems | Pollution Control Equipment | Wet Scrubbers | D1 | Forced - Immediate | 2017 | Coal | CC | 100 | Fossil-Steam | RFC | Summer | 147.2497 | 465 | 1 | 1 | 8499-Other miscellaneous wet scrubber problems | D1-Forced - Immediate | 100-Fossil-Steam
8499 | Other miscellaneous wet scrubber problems | Pollution Control Equipment | Wet Scrubbers | D1 | Forced - Immediate | 2017 | Coal | CC | 100 | Fossil-Steam | WECC | Summer | 231 | 99 | 1 | 1 | 8499-Other miscellaneous wet scrubber problems | D1-Forced - Immediate | 100-Fossil-Steam
8499 | Other miscellaneous wet scrubber problems | Pollution Control Equipment | Wet Scrubbers | D1 | Forced - Immediate | 2017 | Coal | CC | 100 | Fossil-Steam | RFC | Summer | 936 | 234 | 1 | 1 | 8499-Other miscellaneous wet scrubber problems | D1-Forced - Immediate | 100-Fossil-Steam
8499 | Other miscellaneous wet scrubber problems | Pollution Control Equipment | Wet Scrubbers | D3 | Forced - Postponed | 2017 | Coal | CC | 100 | Fossil-Steam | RFC | Off-Peak | 222 | 8 | 2 | 2 | 8499-Other miscellaneous wet scrubber problems | D3-Forced - Postponed | 100-Fossil-Steam
8499 | Other miscellaneous wet scrubber problems | Pollution Control Equipment | Wet Scrubbers | D3 | Forced - Postponed | 2017 | Coal | CC | 100 | Fossil-Steam | RFC | Off-Peak | 805.9333 | 11 | 1 | 1 | 8499-Other miscellaneous wet scrubber problems | D3-Forced - Postponed | 100-Fossil-Steam
8499 | Other miscellaneous wet scrubber problems | Pollution Control Equipment | Wet Scrubbers | D3 | Forced - Postponed | 2017 | Coal | CC | 100 | Fossil-Steam | RFC | Summer | 16.8 | 8 | 2 | 2 | 8499-Other miscellaneous wet scrubber problems | D3-Forced - Postponed | 100-Fossil-Steam
8499 | Other miscellaneous wet scrubber problems | Pollution Control Equipment | Wet Scrubbers | D3 | Forced - Postponed | 2017 | Coal | CC | 100 | Fossil-Steam | RFC | Summer | 1720 | 8 | 1 | 1 | 8499-Other miscellaneous wet scrubber problems | D3-Forced - Postponed | 100-Fossil-Steam
8499 | Other miscellaneous wet scrubber problems | Pollution Control Equipment | Wet Scrubbers | U1 | Forced - Immediate | 2017 | Coal | CC | 100 | Fossil-Steam | RFC | Off-Peak | 31519.9998 | 600 | 1 | 1 | 8499-Other miscellaneous wet scrubber problems | U1-Forced - Immediate | 100-Fossil-Steam
8499 | Other miscellaneous wet scrubber problems | Pollution Control Equipment | Wet Scrubbers | D1 | Forced - Immediate | 2017 | Coal | CC | 100 | Fossil-Steam | RFC | Off-Peak | 50.56 | 38.4 | 1 | 1 | 8499-Other miscellaneous wet scrubber problems | D1-Forced - Immediate | 100-Fossil-Steam
8499 | Other miscellaneous wet scrubber problems | Pollution Control Equipment | Wet Scrubbers | D1 | Forced - Immediate | 2017 | Coal | CC | 100 | Fossil-Steam | RFC | Off-Peak | 50.9667 | 11 | 1 | 1 | 8499-Other miscellaneous wet scrubber problems | D1-Forced - Immediate | 100-Fossil-Steam
8499 | Other miscellaneous wet scrubber problems | Pollution Control Equipment | Wet Scrubbers | D1 | Forced - Immediate | 2017 | Coal | CC | 100 | Fossil-Steam | WECC | Summer | 17.3832 | 149 | 1 | 1 | 8499-Other miscellaneous wet scrubber problems | D1-Forced - Immediate | 100-Fossil-Steam
8499 | Other miscellaneous wet scrubber problems | Pollution Control Equipment | Wet Scrubbers | D1 | Forced - Immediate | 2017 | Coal | CC | 100 | Fossil-Steam | RFC | Summer | 2139 | 230 | 1 | 1 | 8499-Other miscellaneous wet scrubber problems | D1-Forced - Immediate | 100-Fossil-Steam
8499 | Other miscellaneous wet scrubber problems | Pollution Control Equipment | Wet Scrubbers | D1 | Forced - Immediate | 2017 | Coal | CC | 100 | Fossil-Steam | RFC | Winter | 3050.8331 | 350 | 1 | 1 | 8499-Other miscellaneous wet scrubber problems | D1-Forced - Immediate | 100-Fossil-Steam
8499 | Other miscellaneous wet scrubber problems | Pollution Control Equipment | Wet Scrubbers | D3 | Forced - Postponed | 2017 | Coal | CC | 100 | Fossil-Steam | RFC | Off-Peak | 25.1167 | 11 | 1 | 1 | 8499-Other miscellaneous wet scrubber problems | D3-Forced - Postponed | 100-Fossil-Steam
8499 | Other miscellaneous wet scrubber problems | Pollution Control Equipment | Wet Scrubbers | D3 | Forced - Postponed | 2017 | Coal | CC | 100 | Fossil-Steam | RFC | Off-Peak | 137.8667 | 8 | 1 | 1 | 8499-Other miscellaneous wet scrubber problems | D3-Forced - Postponed | 100-Fossil-Steam
8499 | Other miscellaneous wet scrubber problems | Pollution Control Equipment | Wet Scrubbers | D3 | Forced - Postponed | 2017 | Coal | CC | 100 | Fossil-Steam | RFC | Off-Peak | 422.5 | 6 | 1 | 1 | 8499-Other miscellaneous wet scrubber problems | D3-Forced - Postponed | 100-Fossil-Steam
8499 | Other miscellaneous wet scrubber problems | Pollution Control Equipment | Wet Scrubbers | D3 | Forced - Postponed | 2017 | Coal | CC | 100 | Fossil-Steam | RFC | Summer | 14.4833 | 11 | 1 | 1 | 8499-Other miscellaneous wet scrubber problems | D3-Forced - Postponed | 100-Fossil-Steam
8499 | Other miscellaneous wet scrubber problems | Pollution Control Equipment | Wet Scrubbers | D3 | Forced - Postponed | 2017 | Coal | CC | 100 | Fossil-Steam | RFC | Summer | 83.1 | 6 | 1 | 1 | 8499-Other miscellaneous wet scrubber problems | D3-Forced - Postponed | 100-Fossil-Steam
8499 | Other miscellaneous wet scrubber problems | Pollution Control Equipment | Wet Scrubbers | D3 | Forced - Postponed | 2017 | Coal | CC | 100 | Fossil-Steam | RFC | Summer | 270.3 | 6 | 1 | 1 | 8499-Other miscellaneous wet scrubber problems | D3-Forced - Postponed | 100-Fossil-Steam
8499 | Other miscellaneous wet scrubber problems | Pollution Control Equipment | Wet Scrubbers | D3 | Forced - Postponed | 2017 | Coal | CC | 100 | Fossil-Steam | RFC | Winter | 7.15 | 11 | 1 | 1 | 8499-Other miscellaneous wet scrubber problems | D3-Forced - Postponed | 100-Fossil-Steam
8499 | Other miscellaneous wet scrubber problems | Pollution Control Equipment | Wet Scrubbers | D3 | Forced - Postponed | 2017 | Coal | CC | 100 | Fossil-Steam | RFC | Winter | 19.6 | 8 | 1 | 1 | 8499-Other miscellaneous wet scrubber problems | D3-Forced - Postponed | 100-Fossil-Steam
8499 | Other miscellaneous wet scrubber problems | Pollution Control Equipment | Wet Scrubbers | D3 | Forced - Postponed | 2017 | Coal | CC | 100 | Fossil-Steam | RFC | Winter | 71.8667 | 8 | 2 | 2 | 8499-Other miscellaneous wet scrubber problems | D3-Forced - Postponed | 100-Fossil-Steam
8499 | Other miscellaneous wet scrubber problems | Pollution Control Equipment | Wet Scrubbers | D3 | Forced - Postponed | 2017 | Coal | CC | 100 | Fossil-Steam | RFC | Winter | 172.6667 | 8 | 2 | 2 | 8499-Other miscellaneous wet scrubber problems | D3-Forced - Postponed | 100-Fossil-Steam
8499 | Other miscellaneous wet scrubber problems | Pollution Control Equipment | Wet Scrubbers | D3 | Forced - Postponed | 2017 | Coal | CC | 100 | Fossil-Steam | RFC | Winter | 471.1667 | 11 | 1 | 1 | 8499-Other miscellaneous wet scrubber problems | D3-Forced - Postponed | 100-Fossil-Steam
8499 | Other miscellaneous wet scrubber problems | Pollution Control Equipment | Wet Scrubbers | U1 | Forced - Immediate | 2017 | Coal | CC | 100 | Fossil-Steam | RFC | Off-Peak | 722.7 | 198 | 1 | 1 | 8499-Other miscellaneous wet scrubber problems | U1-Forced - Immediate | 100-Fossil-Steam
8499 | Other miscellaneous wet scrubber problems | Pollution Control Equipment | Wet Scrubbers | D1 | Forced - Immediate | 2017 | Coal | CC | 100 | Fossil-Steam | RFC | Off-Peak | 34 | 40.8 | 1 | 1 | 8499-Other miscellaneous wet scrubber problems | D1-Forced - Immediate | 100-Fossil-Steam
8499 | Other miscellaneous wet scrubber problems | Pollution Control Equipment | Wet Scrubbers | D1 | Forced - Immediate | 2017 | Coal | CC | 100 | Fossil-Steam | RFC | Summer | 83.3333 | 250 | 1 | 1 | 8499-Other miscellaneous wet scrubber problems | D1-Forced - Immediate | 100-Fossil-Steam
8499 | Other miscellaneous wet scrubber problems | Pollution Control Equipment | Wet Scrubbers | D1 | Forced - Immediate | 2017 | Coal | CC | 100 | Fossil-Steam | RFC | Summer | 259.5 | 6 | 1 | 1 | 8499-Other miscellaneous wet scrubber problems | D1-Forced - Immediate | 100-Fossil-Steam
8499 | Other miscellaneous wet scrubber problems | Pollution Control Equipment | Wet Scrubbers | D3 | Forced - Postponed | 2017 | Coal | CC | 100 | Fossil-Steam | RFC | Off-Peak | 80.8 | 8 | 2 | 2 | 8499-Other miscellaneous wet scrubber problems | D3-Forced - Postponed | 100-Fossil-Steam
8499 | Other miscellaneous wet scrubber problems | Pollution Control Equipment | Wet Scrubbers | D3 | Forced - Postponed | 2017 | Coal | CC | 100 | Fossil-Steam | RFC | Off-Peak | 85.6167 | 11 | 1 | 1 | 8499-Other miscellaneous wet scrubber problems | D3-Forced - Postponed | 100-Fossil-Steam
8499 | Other miscellaneous wet scrubber problems | Pollution Control Equipment | Wet Scrubbers | D3 | Forced - Postponed | 2017 | Coal | CC | 100 | Fossil-Steam | RFC | Off-Peak | 151.8667 | 8 | 2 | 2 | 8499-Other miscellaneous wet scrubber problems | D3-Forced - Postponed | 100-Fossil-Steam
8499 | Other miscellaneous wet scrubber problems | Pollution Control Equipment | Wet Scrubbers | D3 | Forced - Postponed | 2017 | Coal | CC | 100 | Fossil-Steam | RFC | Off-Peak | 242 | 11 | 1 | 1 | 8499-Other miscellaneous wet scrubber problems | D3-Forced - Postponed | 100-Fossil-Steam
8499 | Other miscellaneous wet scrubber problems | Pollution Control Equipment | Wet Scrubbers | D3 | Forced - Postponed | 2017 | Coal | CC | 100 | Fossil-Steam | RFC | Summer | 15.0333 | 11 | 1 | 1 | 8499-Other miscellaneous wet scrubber problems | D3-Forced - Postponed | 100-Fossil-Steam
8499 | Other miscellaneous wet scrubber problems | Pollution Control Equipment | Wet Scrubbers | D3 | Forced - Postponed | 2017 | Coal | CC | 100 | Fossil-Steam | RFC | Summer | 121.6 | 6 | 1 | 1 | 8499-Other miscellaneous wet scrubber problems | D3-Forced - Postponed | 100-Fossil-Steam
8499 | Other miscellaneous wet scrubber problems | Pollution Control Equipment | Wet Scrubbers | D3 | Forced - Postponed | 2017 | Coal | CC | 100 | Fossil-Steam | RFC | Summer | 232.4667 | 11 | 1 | 1 | 8499-Other miscellaneous wet scrubber problems | D3-Forced - Postponed | 100-Fossil-Steam
8499 | Other miscellaneous wet scrubber problems | Pollution Control Equipment | Wet Scrubbers | D3 | Forced - Postponed | 2017 | Coal | CC | 100 | Fossil-Steam | RFC | Summer | 274.2 | 6 | 1 | 1 | 8499-Other miscellaneous wet scrubber problems | D3-Forced - Postponed | 100-Fossil-Steam
8499 | Other miscellaneous wet scrubber problems | Pollution Control Equipment | Wet Scrubbers | D3 | Forced - Postponed | 2017 | Coal | CC | 100 | Fossil-Steam | RFC | Summer | 1339.0667 | 8 | 2 | 2 | 8499-Other miscellaneous wet scrubber problems | D3-Forced - Postponed | 100-Fossil-Steam
8499 | Other miscellaneous wet scrubber problems | Pollution Control Equipment | Wet Scrubbers | D3 | Forced - Postponed | 2017 | Coal | CC | 100 | Fossil-Steam | RFC | Winter | 150.1 | 6 | 1 | 1 | 8499-Other miscellaneous wet scrubber problems | D3-Forced - Postponed | 100-Fossil-Steam
8499 | Other miscellaneous wet scrubber problems | Pollution Control Equipment | Wet Scrubbers | D1 | Forced - Immediate | 2017 | Coal | CC | 100 | Fossil-Steam | RFC | Off-Peak | 380.9333 | 8 | 1 | 1 | 8499-Other miscellaneous wet scrubber problems | D1-Forced - Immediate | 100-Fossil-Steam
8499 | Other miscellaneous wet scrubber problems | Pollution Control Equipment | Wet Scrubbers | D1 | Forced - Immediate | 2017 | Coal | CC | 100 | Fossil-Steam | WECC | Summer | 0.5 | 3 | 1 | 1 | 8499-Other miscellaneous wet scrubber problems | D1-Forced - Immediate | 100-Fossil-Steam
8499 | Other miscellaneous wet scrubber problems | Pollution Control Equipment | Wet Scrubbers | D1 | Forced - Immediate | 2017 | Coal | CC | 100 | Fossil-Steam | WECC | Summer | 10.4 | 16 | 1 | 1 | 8499-Other miscellaneous wet scrubber problems | D1-Forced - Immediate | 100-Fossil-Steam
8499 | Other miscellaneous wet scrubber problems | Pollution Control Equipment | Wet Scrubbers | D1 | Forced - Immediate | 2017 | Coal | CC | 100 | Fossil-Steam | RFC | Summer | 48.6667 | 10 | 1 | 1 | 8499-Other miscellaneous wet scrubber problems | D1-Forced - Immediate | 100-Fossil-Steam
8499 | Other miscellaneous wet scrubber problems | Pollution Control Equipment | Wet Scrubbers | D1 | Forced - Immediate | 2017 | Coal | CC | 100 | Fossil-Steam | RFC | Summer | 653.5831 | 341 | 1 | 1 | 8499-Other miscellaneous wet scrubber problems | D1-Forced - Immediate | 100-Fossil-Steam
8499 | Other miscellaneous wet scrubber problems | Pollution Control Equipment | Wet Scrubbers | D1 | Forced - Immediate | 2017 | Coal | CC | 100 | Fossil-Steam | RFC | Winter | 574.6667 | 8 | 2 | 2 | 8499-Other miscellaneous wet scrubber problems | D1-Forced - Immediate | 100-Fossil-Steam
8499 | Other miscellaneous wet scrubber problems | Pollution Control Equipment | Wet Scrubbers | D3 | Forced - Postponed | 2017 | Coal | CC | 100 | Fossil-Steam | RFC | Off-Peak | 909.6 | 8 | 2 | 2 | 8499-Other miscellaneous wet scrubber problems | D3-Forced - Postponed | 100-Fossil-Steam
8499 | Other miscellaneous wet scrubber problems | Pollution Control Equipment | Wet Scrubbers | D3 | Forced - Postponed | 2017 | Coal | CC | 100 | Fossil-Steam | RFC | Summer | 3.4667 | 8 | 2 | 2 | 8499-Other miscellaneous wet scrubber problems | D3-Forced - Postponed | 100-Fossil-Steam
8499 | Other miscellaneous wet scrubber problems | Pollution Control Equipment | Wet Scrubbers | D3 | Forced - Postponed | 2017 | Coal | CC | 100 | Fossil-Steam | RFC | Summer | 17.4167 | 11 | 1 | 1 | 8499-Other miscellaneous wet scrubber problems | D3-Forced - Postponed | 100-Fossil-Steam
8499 | Other miscellaneous wet scrubber problems | Pollution Control Equipment | Wet Scrubbers | D3 | Forced - Postponed | 2017 | Coal | CC | 100 | Fossil-Steam | RFC | Summer | 19.2 | 8 | 2 | 2 | 8499-Other miscellaneous wet scrubber problems | D3-Forced - Postponed | 100-Fossil-Steam
8499 | Other miscellaneous wet scrubber problems | Pollution Control Equipment | Wet Scrubbers | D3 | Forced - Postponed | 2017 | Coal | CC | 100 | Fossil-Steam | RFC | Summer | 51.3333 | 11 | 1 | 1 | 8499-Other miscellaneous wet scrubber problems | D3-Forced - Postponed | 100-Fossil-Steam
8499 | Other miscellaneous wet scrubber problems | Pollution Control Equipment | Wet Scrubbers | D3 | Forced - Postponed | 2017 | Coal | CC | 100 | Fossil-Steam | RFC | Summer | 267.1 | 6 | 1 | 1 | 8499-Other miscellaneous wet scrubber problems | D3-Forced - Postponed | 100-Fossil-Steam
8499 | Other miscellaneous wet scrubber problems | Pollution Control Equipment | Wet Scrubbers | D3 | Forced - Postponed | 2017 | Coal | CC | 100 | Fossil-Steam | RFC | Summer | 750.6667 | 8 | 2 | 2 | 8499-Other miscellaneous wet scrubber problems | D3-Forced - Postponed | 100-Fossil-Steam
8499 | Other miscellaneous wet scrubber problems | Pollution Control Equipment | Wet Scrubbers | D1 | Forced - Immediate | 2017 | Coal | CC | 100 | Fossil-Steam | RFC | Summer | 22090 | 470 | 1 | 1 | 8499-Other miscellaneous wet scrubber problems | D1-Forced - Immediate | 100-Fossil-Steam
8499 | Other miscellaneous wet scrubber problems | Pollution Control Equipment | Wet Scrubbers | D2 | Forced - Delayed | 2017 | Coal | CC | 100 | Fossil-Steam | RFC | Off-Peak | 246.6667 | 29.6 | 1 | 1 | 8499-Other miscellaneous wet scrubber problems | D2-Forced - Delayed | 100-Fossil-Steam
8499 | Other miscellaneous wet scrubber problems | Pollution Control Equipment | Wet Scrubbers | D2 | Forced - Delayed | 2017 | Oil | DI | 100 | Fossil-Steam | RFC | Winter | 378 | 6 | 1 | 1 | 8499-Other miscellaneous wet scrubber problems | D2-Forced - Delayed | 100-Fossil-Steam
8499 | Other miscellaneous wet scrubber problems | Pollution Control Equipment | Wet Scrubbers | D3 | Forced - Postponed | 2017 | Coal | CC | 100 | Fossil-Steam | RFC | Off-Peak | 122.4 | 8 | 1 | 1 | 8499-Other miscellaneous wet scrubber problems | D3-Forced - Postponed | 100-Fossil-Steam
8499 | Other miscellaneous wet scrubber problems | Pollution Control Equipment | Wet Scrubbers | D3 | Forced - Postponed | 2017 | Coal | CC | 100 | Fossil-Steam | RFC | Summer | 2.3833 | 11 | 1 | 1 | 8499-Other miscellaneous wet scrubber problems | D3-Forced - Postponed | 100-Fossil-Steam
8499 | Other miscellaneous wet scrubber problems | Pollution Control Equipment | Wet Scrubbers | D3 | Forced - Postponed | 2017 | Coal | CC | 100 | Fossil-Steam | RFC | Summer | 2.9333 | 11 | 1 | 1 | 8499-Other miscellaneous wet scrubber problems | D3-Forced - Postponed | 100-Fossil-Steam
8499 | Other miscellaneous wet scrubber problems | Pollution Control Equipment | Wet Scrubbers | D3 | Forced - Postponed | 2017 | Coal | CC | 100 | Fossil-Steam | RFC | Summer | 18.8833 | 11 | 1 | 1 | 8499-Other miscellaneous wet scrubber problems | D3-Forced - Postponed | 100-Fossil-Steam
8499 | Other miscellaneous wet scrubber problems | Pollution Control Equipment | Wet Scrubbers | D3 | Forced - Postponed | 2017 | Coal | CC | 100 | Fossil-Steam | RFC | Summer | 21.8167 | 11 | 1 | 1 | 8499-Other miscellaneous wet scrubber problems | D3-Forced - Postponed | 100-Fossil-Steam
8499 | Other miscellaneous wet scrubber problems | Pollution Control Equipment | Wet Scrubbers | D3 | Forced - Postponed | 2017 | Coal | CC | 100 | Fossil-Steam | RFC | Summer | 23.8333 | 11 | 1 | 1 | 8499-Other miscellaneous wet scrubber problems | D3-Forced - Postponed | 100-Fossil-Steam
8499 | Other miscellaneous wet scrubber problems | Pollution Control Equipment | Wet Scrubbers | D3 | Forced - Postponed | 2017 | Coal | CC | 100 | Fossil-Steam | RFC | Summer | 47.85 | 11 | 1 | 1 | 8499-Other miscellaneous wet scrubber problems | D3-Forced - Postponed | 100-Fossil-Steam
8499 | Other miscellaneous wet scrubber problems | Pollution Control Equipment | Wet Scrubbers | D3 | Forced - Postponed | 2017 | Coal | CC | 100 | Fossil-Steam | RFC | Summer | 56.5333 | 8 | 2 | 2 | 8499-Other miscellaneous wet scrubber problems | D3-Forced - Postponed | 100-Fossil-Steam
8499 | Other miscellaneous wet scrubber problems | Pollution Control Equipment | Wet Scrubbers | D3 | Forced - Postponed | 2017 | Coal | CC | 100 | Fossil-Steam | RFC | Summer | 104.4 | 8 | 2 | 2 | 8499-Other miscellaneous wet scrubber problems | D3-Forced - Postponed | 100-Fossil-Steam
8499 | Other miscellaneous wet scrubber problems | Pollution Control Equipment | Wet Scrubbers | D3 | Forced - Postponed | 2017 | Coal | CC | 100 | Fossil-Steam | RFC | Summer | 113.6 | 6 | 1 | 1 | 8499-Other miscellaneous wet scrubber problems | D3-Forced - Postponed | 100-Fossil-Steam
8499 | Other miscellaneous wet scrubber problems | Pollution Control Equipment | Wet Scrubbers | D3 | Forced - Postponed | 2017 | Coal | CC | 100 | Fossil-Steam | RFC | Summer | 237 | 6 | 1 | 1 | 8499-Other miscellaneous wet scrubber problems | D3-Forced - Postponed | 100-Fossil-Steam
8499 | Other miscellaneous wet scrubber problems | Pollution Control Equipment | Wet Scrubbers | D3 | Forced - Postponed | 2017 | Coal | CC | 100 | Fossil-Steam | RFC | Summer | 711.8667 | 8 | 1 | 1 | 8499-Other miscellaneous wet scrubber problems | D3-Forced - Postponed | 100-Fossil-Steam
8499 | Other miscellaneous wet scrubber problems | Pollution Control Equipment | Wet Scrubbers | D3 | Forced - Postponed | 2017 | Coal | CC | 100 | Fossil-Steam | RFC | Summer | 998 | 6 | 1 | 1 | 8499-Other miscellaneous wet scrubber problems | D3-Forced - Postponed | 100-Fossil-Steam
8499 | Other miscellaneous wet scrubber problems | Pollution Control Equipment | Wet Scrubbers | D3 | Forced - Postponed | 2017 | Coal | CC | 100 | Fossil-Steam | RFC | Winter | 170.8 | 8 | 1 | 1 | 8499-Other miscellaneous wet scrubber problems | D3-Forced - Postponed | 100-Fossil-Steam
8499 | Other miscellaneous wet scrubber problems | Pollution Control Equipment | Wet Scrubbers | D3 | Forced - Postponed | 2017 | Coal | CC | 100 | Fossil-Steam | RFC | Winter | 287.6 | 8 | 2 | 2 | 8499-Other miscellaneous wet scrubber problems | D3-Forced - Postponed | 100-Fossil-Steam
8499 | Other miscellaneous wet scrubber problems | Pollution Control Equipment | Wet Scrubbers | D1 | Forced - Immediate | 2017 | Coal | CC | 100 | Fossil-Steam | WECC | Off-Peak | 22.95 | 27 | 1 | 1 | 8499-Other miscellaneous wet scrubber problems | D1-Forced - Immediate | 100-Fossil-Steam
8499 | Other miscellaneous wet scrubber problems | Pollution Control Equipment | Wet Scrubbers | D1 | Forced - Immediate | 2017 | Coal | CC | 100 | Fossil-Steam | WECC | Off-Peak | 195 | 30 | 1 | 1 | 8499-Other miscellaneous wet scrubber problems | D1-Forced - Immediate | 100-Fossil-Steam
8499 | Other miscellaneous wet scrubber problems | Pollution Control Equipment | Wet Scrubbers | D1 | Forced - Immediate | 2017 | Coal | CC | 100 | Fossil-Steam | WECC | Summer | 59.3333 | 40 | 1 | 1 | 8499-Other miscellaneous wet scrubber problems | D1-Forced - Immediate | 100-Fossil-Steam
8499 | Other miscellaneous wet scrubber problems | Pollution Control Equipment | Wet Scrubbers | D1 | Forced - Immediate | 2017 | Coal | CC | 100 | Fossil-Steam | RFC | Summer | 170 | 170 | 1 | 1 | 8499-Other miscellaneous wet scrubber problems | D1-Forced - Immediate | 100-Fossil-Steam
8499 | Other miscellaneous wet scrubber problems | Pollution Control Equipment | Wet Scrubbers | D3 | Forced - Postponed | 2017 | Coal | CC | 100 | Fossil-Steam | RFC | Off-Peak | 0.13333 | 8 | 2 | 2 | 8499-Other miscellaneous wet scrubber problems | D3-Forced - Postponed | 100-Fossil-Steam
8499 | Other miscellaneous wet scrubber problems | Pollution Control Equipment | Wet Scrubbers | D3 | Forced - Postponed | 2017 | Coal | CC | 100 | Fossil-Steam | RFC | Off-Peak | 313.1333 | 11 | 1 | 1 | 8499-Other miscellaneous wet scrubber problems | D3-Forced - Postponed | 100-Fossil-Steam
8499 | Other miscellaneous wet scrubber problems | Pollution Control Equipment | Wet Scrubbers | D3 | Forced - Postponed | 2017 | Coal | CC | 100 | Fossil-Steam | RFC | Summer | 12.1 | 11 | 1 | 1 | 8499-Other miscellaneous wet scrubber problems | D3-Forced - Postponed | 100-Fossil-Steam
8499 | Other miscellaneous wet scrubber problems | Pollution Control Equipment | Wet Scrubbers | D3 | Forced - Postponed | 2017 | Coal | CC | 100 | Fossil-Steam | RFC | Summer | 24.75 | 11 | 1 | 1 | 8499-Other miscellaneous wet scrubber problems | D3-Forced - Postponed | 100-Fossil-Steam
8499 | Other miscellaneous wet scrubber problems | Pollution Control Equipment | Wet Scrubbers | D3 | Forced - Postponed | 2017 | Coal | CC | 100 | Fossil-Steam | RFC | Summer | 32 | 8 | 2 | 2 | 8499-Other miscellaneous wet scrubber problems | D3-Forced - Postponed | 100-Fossil-Steam
8499 | Other miscellaneous wet scrubber problems | Pollution Control Equipment | Wet Scrubbers | D3 | Forced - Postponed | 2017 | Coal | CC | 100 | Fossil-Steam | RFC | Summer | 124.7 | 6 | 1 | 1 | 8499-Other miscellaneous wet scrubber problems | D3-Forced - Postponed | 100-Fossil-Steam
8499 | Other miscellaneous wet scrubber problems | Pollution Control Equipment | Wet Scrubbers | D3 | Forced - Postponed | 2017 | Coal | CC | 100 | Fossil-Steam | RFC | Summer | 283.8 | 6 | 1 | 1 | 8499-Other miscellaneous wet scrubber problems | D3-Forced - Postponed | 100-Fossil-Steam
8499 | Other miscellaneous wet scrubber problems | Pollution Control Equipment | Wet Scrubbers | D3 | Forced - Postponed | 2017 | Coal | CC | 100 | Fossil-Steam | RFC | Summer | 990.1333 | 8 | 1 | 1 | 8499-Other miscellaneous wet scrubber problems | D3-Forced - Postponed | 100-Fossil-Steam
8499 | Other miscellaneous wet scrubber problems | Pollution Control Equipment | Wet Scrubbers | U1 | Forced - Immediate | 2017 | Coal | CC | 100 | Fossil-Steam | RFC | Off-Peak | 465.3 | 198 | 1 | 1 | 8499-Other miscellaneous wet scrubber problems | U1-Forced - Immediate | 100-Fossil-Steam
8499 | Other miscellaneous wet scrubber problems | Pollution Control Equipment | Wet Scrubbers | D1 | Forced - Immediate | 2017 | Coal | CC | 100 | Fossil-Steam | RFC | Off-Peak | 136.4 | 8 | 1 | 1 | 8499-Other miscellaneous wet scrubber problems | D1-Forced - Immediate | 100-Fossil-Steam
8499 | Other miscellaneous wet scrubber problems | Pollution Control Equipment | Wet Scrubbers | D1 | Forced - Immediate | 2017 | Coal | CC | 100 | Fossil-Steam | RFC | Off-Peak | 86782.5 | 630 | 1 | 1 | 8499-Other miscellaneous wet scrubber problems | D1-Forced - Immediate | 100-Fossil-Steam
8499 | Other miscellaneous wet scrubber problems | Pollution Control Equipment | Wet Scrubbers | D1 | Forced - Immediate | 2017 | Coal | CC | 100 | Fossil-Steam | RFC | Summer | 1872 | 234 | 1 | 1 | 8499-Other miscellaneous wet scrubber problems | D1-Forced - Immediate | 100-Fossil-Steam
8499 | Other miscellaneous wet scrubber problems | Pollution Control Equipment | Wet Scrubbers | D2 | Forced - Delayed | 2017 | Coal | CC | 100 | Fossil-Steam | SERC | Summer | 1035 | 90 | 1 | 1 | 8499-Other miscellaneous wet scrubber problems | D2-Forced - Delayed | 100-Fossil-Steam
8499 | Other miscellaneous wet scrubber problems | Pollution Control Equipment | Wet Scrubbers | D3 | Forced - Postponed | 2017 | Coal | CC | 100 | Fossil-Steam | RFC | Summer | 51.7333 | 8 | 2 | 2 | 8499-Other miscellaneous wet scrubber problems | D3-Forced - Postponed | 100-Fossil-Steam
8499 | Other miscellaneous wet scrubber problems | Pollution Control Equipment | Wet Scrubbers | D3 | Forced - Postponed | 2017 | Coal | CC | 100 | Fossil-Steam | RFC | Summer | 167.7333 | 8 | 2 | 2 | 8499-Other miscellaneous wet scrubber problems | D3-Forced - Postponed | 100-Fossil-Steam
8499 | Other miscellaneous wet scrubber problems | Pollution Control Equipment | Wet Scrubbers | D3 | Forced - Postponed | 2017 | Coal | CC | 100 | Fossil-Steam | RFC | Summer | 274.9333 | 8 | 2 | 2 | 8499-Other miscellaneous wet scrubber problems | D3-Forced - Postponed | 100-Fossil-Steam
8499 | Other miscellaneous wet scrubber problems | Pollution Control Equipment | Wet Scrubbers | D3 | Forced - Postponed | 2017 | Coal | CC | 100 | Fossil-Steam | RFC | Summer | 287.7 | 6 | 1 | 1 | 8499-Other miscellaneous wet scrubber problems | D3-Forced - Postponed | 100-Fossil-Steam
8499 | Other miscellaneous wet scrubber problems | Pollution Control Equipment | Wet Scrubbers | D3 | Forced - Postponed | 2017 | Coal | CC | 100 | Fossil-Steam | RFC | Winter | 18.15 | 11 | 1 | 1 | 8499-Other miscellaneous wet scrubber problems | D3-Forced - Postponed | 100-Fossil-Steam
8499 | Other miscellaneous wet scrubber problems | Pollution Control Equipment | Wet Scrubbers | D3 | Forced - Postponed | 2017 | Coal | CC | 100 | Fossil-Steam | RFC | Winter | 117.2 | 8 | 1 | 1 | 8499-Other miscellaneous wet scrubber problems | D3-Forced - Postponed | 100-Fossil-Steam
8499 | Other miscellaneous wet scrubber problems | Pollution Control Equipment | Wet Scrubbers | D3 | Forced - Postponed | 2017 | Coal | CC | 100 | Fossil-Steam | RFC | Winter | 330.6667 | 8 | 2 | 2 | 8499-Other miscellaneous wet scrubber problems | D3-Forced - Postponed | 100-Fossil-Steam
8501 | Reagent storage; feed bins; and conveyors | Pollution Control Equipment | Dry Scrubbers | D1 | Forced - Immediate | 2017 | Coal | LI | 100 | Fossil-Steam | MRO | Summer | 1032.85 | 227 | 1 | 1 | 8501-Reagent storage; feed bins; and conveyors | D1-Forced - Immediate | 100-Fossil-Steam
8501 | Reagent storage; feed bins; and conveyors | Pollution Control Equipment | Dry Scrubbers | D1 | Forced - Immediate | 2017 | Coal | CC | 100 | Fossil-Steam | WECC | Winter | 1856.6166 | 143 | 1 | 1 | 8501-Reagent storage; feed bins; and conveyors | D1-Forced - Immediate | 100-Fossil-Steam
8501 | Reagent storage; feed bins; and conveyors | Pollution Control Equipment | Dry Scrubbers | D1 | Forced - Immediate | 2017 | Coal | LI | 100 | Fossil-Steam | MRO | Summer | 529.6666 | 227 | 1 | 1 | 8501-Reagent storage; feed bins; and conveyors | D1-Forced - Immediate | 100-Fossil-Steam
8502 | Weigh feeders | Pollution Control Equipment | Dry Scrubbers | D1 | Forced - Immediate | 2017 | Coal | CC | 100 | Fossil-Steam | RFC | Summer | 396.9 | 54 | 1 | 1 | 8502-Weigh feeders | D1-Forced - Immediate | 100-Fossil-Steam
8502 | Weigh feeders | Pollution Control Equipment | Dry Scrubbers | D1 | Forced - Immediate | 2017 | Coal | CC | 100 | Fossil-Steam | RFC | Summer | 844.6666 | 70 | 1 | 1 | 8502-Weigh feeders | D1-Forced - Immediate | 100-Fossil-Steam
8502 | Weigh feeders | Pollution Control Equipment | Dry Scrubbers | D1 | Forced - Immediate | 2017 | Coal | CC | 100 | Fossil-Steam | RFC | Summer | 110.9166 | 55 | 1 | 1 | 8502-Weigh feeders | D1-Forced - Immediate | 100-Fossil-Steam
8503 | Screw conveyors | Pollution Control Equipment | Dry Scrubbers | D1 | Forced - Immediate | 2017 | Coal | CC | 100 | Fossil-Steam | SERC | Summer | 221.6667 | 35 | 1 | 1 | 8503-Screw conveyors | D1-Forced - Immediate | 100-Fossil-Steam
8503 | Screw conveyors | Pollution Control Equipment | Dry Scrubbers | D1 | Forced - Immediate | 2017 | Coal | CC | 100 | Fossil-Steam | SERC | Summer | 305 | 30 | 1 | 1 | 8503-Screw conveyors | D1-Forced - Immediate | 100-Fossil-Steam
8503 | Screw conveyors | Pollution Control Equipment | Dry Scrubbers | D2 | Forced - Delayed | 2017 | Other | BM | 100 | Fossil-Steam | SERC | Winter | 156 | 12 | 1 | 1 | 8503-Screw conveyors | D2-Forced - Delayed | 100-Fossil-Steam
8503 | Screw conveyors | Pollution Control Equipment | Dry Scrubbers | D1 | Forced - Immediate | 2017 | Coal | CC | 100 | Fossil-Steam | MRO | Summer | 8.75 | 5 | 1 | 1 | 8503-Screw conveyors | D1-Forced - Immediate | 100-Fossil-Steam
8504 | Mills/slakers | Pollution Control Equipment | Dry Scrubbers | D1 | Forced - Immediate | 2017 | Coal | CC | 100 | Fossil-Steam | WECC | Winter | 805 | 140 | 1 | 1 | 8504-Mills/slakers | D1-Forced - Immediate | 100-Fossil-Steam
8504 | Mills/slakers | Pollution Control Equipment | Dry Scrubbers | D1 | Forced - Immediate | 2017 | Coal | CC | 100 | Fossil-Steam | SERC | Summer | 3824.1666 | 65 | 1 | 1 | 8504-Mills/slakers | D1-Forced - Immediate | 100-Fossil-Steam
8506 | Slurry pipelines | Pollution Control Equipment | Dry Scrubbers | D1 | Forced - Immediate | 2017 | Coal | CC | 100 | Fossil-Steam | MRO | Summer | 195.0667 | 44 | 1 | 1 | 8506-Slurry pipelines | D1-Forced - Immediate | 100-Fossil-Steam
8506 | Slurry pipelines | Pollution Control Equipment | Dry Scrubbers | D1 | Forced - Immediate | 2017 | Coal | CC | 100 | Fossil-Steam | MRO | Off-Peak | 448 | 42 | 1 | 1 | 8506-Slurry pipelines | D1-Forced - Immediate | 100-Fossil-Steam
8506 | Slurry pipelines | Pollution Control Equipment | Dry Scrubbers | U1 | Forced - Immediate | 2017 | Coal | CC | 100 | Fossil-Steam | WECC | Off-Peak | 1548.4166 | 85 | 1 | 1 | 8506-Slurry pipelines | U1-Forced - Immediate | 100-Fossil-Steam
8506 | Slurry pipelines | Pollution Control Equipment | Dry Scrubbers | D1 | Forced - Immediate | 2017 | Coal | CC | 100 | Fossil-Steam | WECC | Winter | 5.8333 | 7 | 1 | 1 | 8506-Slurry pipelines | D1-Forced - Immediate | 100-Fossil-Steam
8506 | Slurry pipelines | Pollution Control Equipment | Dry Scrubbers | D1 | Forced - Immediate | 2017 | Coal | CC | 100 | Fossil-Steam | WECC | Summer | 10.35 | 23 | 1 | 1 | 8506-Slurry pipelines | D1-Forced - Immediate | 100-Fossil-Steam
8506 | Slurry pipelines | Pollution Control Equipment | Dry Scrubbers | D1 | Forced - Immediate | 2017 | Coal | CC | 100 | Fossil-Steam | WECC | Summer | 403.75 | 85 | 1 | 1 | 8506-Slurry pipelines | D1-Forced - Immediate | 100-Fossil-Steam
8507 | Reagent uploading and transfer systems | Pollution Control Equipment | Dry Scrubbers | D1 | Forced - Immediate | 2017 | Coal | CC | 100 | Fossil-Steam | RFC | Winter | 6097 | 335 | 1 | 1 | 8507-Reagent uploading and transfer systems | D1-Forced - Immediate | 100-Fossil-Steam
8507 | Reagent uploading and transfer systems | Pollution Control Equipment | Dry Scrubbers | D1 | Forced - Immediate | 2017 | Coal | CC | 100 | Fossil-Steam | RFC | Winter | 1400 | 200 | 1 | 1 | 8507-Reagent uploading and transfer systems | D1-Forced - Immediate | 100-Fossil-Steam
8507 | Reagent uploading and transfer systems | Pollution Control Equipment | Dry Scrubbers | D1 | Forced - Immediate | 2017 | Coal | CC | 100 | Fossil-Steam | RFC | Off-Peak | 50 | 10 | 1 | 1 | 8507-Reagent uploading and transfer systems | D1-Forced - Immediate | 100-Fossil-Steam
8507 | Reagent uploading and transfer systems | Pollution Control Equipment | Dry Scrubbers | D1 | Forced - Immediate | 2017 | Coal | CC | 100 | Fossil-Steam | RFC | Winter | 6969.9999 | 300 | 1 | 1 | 8507-Reagent uploading and transfer systems | D1-Forced - Immediate | 100-Fossil-Steam
8507 | Reagent uploading and transfer systems | Pollution Control Equipment | Dry Scrubbers | D1 | Forced - Immediate | 2017 | Coal | CC | 100 | Fossil-Steam | RFC | Winter | 710 | 200 | 1 | 1 | 8507-Reagent uploading and transfer systems | D1-Forced - Immediate | 100-Fossil-Steam
8507 | Reagent uploading and transfer systems | Pollution Control Equipment | Dry Scrubbers | D1 | Forced - Immediate | 2017 | Coal | CC | 100 | Fossil-Steam | RFC | Winter | 1078.0666 | 314 | 1 | 1 | 8507-Reagent uploading and transfer systems | D1-Forced - Immediate | 100-Fossil-Steam
8507 | Reagent uploading and transfer systems | Pollution Control Equipment | Dry Scrubbers | D1 | Forced - Immediate | 2017 | Coal | CC | 100 | Fossil-Steam | RFC | Winter | 351.75 | 335 | 1 | 1 | 8507-Reagent uploading and transfer systems | D1-Forced - Immediate | 100-Fossil-Steam
8507 | Reagent uploading and transfer systems | Pollution Control Equipment | Dry Scrubbers | U1 | Forced - Immediate | 2017 | Coal | CC | 100 | Fossil-Steam | SERC | Off-Peak | 25589.9999 | 225 | 1 | 1 | 8507-Reagent uploading and transfer systems | U1-Forced - Immediate | 100-Fossil-Steam
8508 | Reagent unavailability | Pollution Control Equipment | Dry Scrubbers | D1 | Forced - Immediate | 2017 | Coal | CC | 100 | Fossil-Steam | WECC | Winter | 102.0833 | 25 | 1 | 1 | 8508-Reagent unavailability | D1-Forced - Immediate | 100-Fossil-Steam
8508 | Reagent unavailability | Pollution Control Equipment | Dry Scrubbers | D1 | Forced - Immediate | 2017 | Coal | CC | 810 | Multi-boiler/Multi-turbine | RFC | Off-Peak | 1859.9998 | 225 | 1 | 1 | 8508-Reagent unavailability | D1-Forced - Immediate | 810-Multi-boiler/Multi-turbine
8510 | Slurry mixers and agitators | Pollution Control Equipment | Dry Scrubbers | D1 | Forced - Immediate | 2017 | Coal | CC | 100 | Fossil-Steam | SERC | Off-Peak | 198.4 | 32 | 1 | 1 | 8510-Slurry mixers and agitators | D1-Forced - Immediate | 100-Fossil-Steam
8510 | Slurry mixers and agitators | Pollution Control Equipment | Dry Scrubbers | D1 | Forced - Immediate | 2017 | Coal | CC | 100 | Fossil-Steam | SERC | Off-Peak | 2900 | 40 | 1 | 1 | 8510-Slurry mixers and agitators | D1-Forced - Immediate | 100-Fossil-Steam
8510 | Slurry mixers and agitators | Pollution Control Equipment | Dry Scrubbers | D1 | Forced - Immediate | 2017 | Coal | CC | 100 | Fossil-Steam | SERC | Summer | 30 | 30 | 1 | 1 | 8510-Slurry mixers and agitators | D1-Forced - Immediate | 100-Fossil-Steam
8520 | Slurry transfer pumps and motors | Pollution Control Equipment | Dry Scrubbers | D1 | Forced - Immediate | 2017 | Coal | CC | 100 | Fossil-Steam | MRO | Winter | 657.12 | 88.8 | 1 | 1 | 8520-Slurry transfer pumps and motors | D1-Forced - Immediate | 100-Fossil-Steam
8520 | Slurry transfer pumps and motors | Pollution Control Equipment | Dry Scrubbers | D1 | Forced - Immediate | 2017 | Coal | CC | 100 | Fossil-Steam | WECC | Off-Peak | 145.6666 | 92 | 1 | 1 | 8520-Slurry transfer pumps and motors | D1-Forced - Immediate | 100-Fossil-Steam
8521 | Reagent/slurry problems | Pollution Control Equipment | Dry Scrubbers | D1 | Forced - Immediate | 2017 | Coal | CC | 100 | Fossil-Steam | WECC | Off-Peak | 50 | 20 | 1 | 1 | 8521-Reagent/slurry problems | D1-Forced - Immediate | 100-Fossil-Steam
8521 | Reagent/slurry problems | Pollution Control Equipment | Dry Scrubbers | D1 | Forced - Immediate | 2017 | Coal | CC | 100 | Fossil-Steam | WECC | Summer | 18 | 18 | 1 | 1 | 8521-Reagent/slurry problems | D1-Forced - Immediate | 100-Fossil-Steam
8521 | Reagent/slurry problems | Pollution Control Equipment | Dry Scrubbers | D1 | Forced - Immediate | 2017 | Coal | LI | 100 | Fossil-Steam | MRO | Off-Peak | 227 | 227 | 1 | 1 | 8521-Reagent/slurry problems | D1-Forced - Immediate | 100-Fossil-Steam
8521 | Reagent/slurry problems | Pollution Control Equipment | Dry Scrubbers | U2 | Forced - Delayed | 2017 | Coal | CC | 100 | Fossil-Steam | RFC | Off-Peak | 117355.6665 | 620 | 1 | 1 | 8521-Reagent/slurry problems | U2-Forced - Delayed | 100-Fossil-Steam
8521 | Reagent/slurry problems | Pollution Control Equipment | Dry Scrubbers | U1 | Forced - Immediate | 2017 | Coal | CC | 100 | Fossil-Steam | WECC | Off-Peak | 825 | 220 | 1 | 1 | 8521-Reagent/slurry problems | U1-Forced - Immediate | 100-Fossil-Steam
8521 | Reagent/slurry problems | Pollution Control Equipment | Dry Scrubbers | D1 | Forced - Immediate | 2017 | Coal | CC | 100 | Fossil-Steam | RFC | Winter | 190.4999 | 90 | 1 | 1 | 8521-Reagent/slurry problems | D1-Forced - Immediate | 100-Fossil-Steam
8521 | Reagent/slurry problems | Pollution Control Equipment | Dry Scrubbers | D1 | Forced - Immediate | 2017 | Coal | CC | 100 | Fossil-Steam | WECC | Off-Peak | 37.2667 | 13 | 1 | 1 | 8521-Reagent/slurry problems | D1-Forced - Immediate | 100-Fossil-Steam
8521 | Reagent/slurry problems | Pollution Control Equipment | Dry Scrubbers | D1 | Forced - Immediate | 2017 | Coal | CC | 650 | Fluidized Bed | SERC | Off-Peak | 319.5 | 18 | 1 | 1 | 8521-Reagent/slurry problems | D1-Forced - Immediate | 650-Fluidized Bed
8521 | Reagent/slurry problems | Pollution Control Equipment | Dry Scrubbers | D1 | Forced - Immediate | 2017 | Coal | CC | 650 | Fluidized Bed | SERC | Off-Peak | 981.3332 | 128 | 1 | 1 | 8521-Reagent/slurry problems | D1-Forced - Immediate | 650-Fluidized Bed
8521 | Reagent/slurry problems | Pollution Control Equipment | Dry Scrubbers | D1 | Forced - Immediate | 2017 | Coal | CC | 650 | Fluidized Bed | SERC | Off-Peak | 190.4 | 68 | 1 | 1 | 8521-Reagent/slurry problems | D1-Forced - Immediate | 650-Fluidized Bed
8522 | Piping | Pollution Control Equipment | Dry Scrubbers | D1 | Forced - Immediate | 2017 | Coal | CC | 100 | Fossil-Steam | WECC | Winter | 332.1 | 81 | 1 | 1 | 8522-Piping | D1-Forced - Immediate | 100-Fossil-Steam
8522 | Piping | Pollution Control Equipment | Dry Scrubbers | SF | Startup Failure | 2017 | Coal | CC | 100 | Fossil-Steam | SERC | Off-Peak | 6385.5 | 495 | 1 | 1 | 8522-Piping | SF-Startup Failure | 100-Fossil-Steam
8522 | Piping | Pollution Control Equipment | Dry Scrubbers | D1 | Forced - Immediate | 2017 | Coal | CC | 100 | Fossil-Steam | WECC | Winter | 1260.3333 | 95 | 1 | 1 | 8522-Piping | D1-Forced - Immediate | 100-Fossil-Steam
8524 | Strainers or filters | Pollution Control Equipment | Dry Scrubbers | D1 | Forced - Immediate | 2017 | Coal | CC | 100 | Fossil-Steam | MRO | Winter | 38.5 | 66 | 1 | 1 | 8524-Strainers or filters | D1-Forced - Immediate | 100-Fossil-Steam
8524 | Strainers or filters | Pollution Control Equipment | Dry Scrubbers | D1 | Forced - Immediate | 2017 | Coal | CC | 100 | Fossil-Steam | MRO | Winter | 93.1666 | 86 | 1 | 1 | 8524-Strainers or filters | D1-Forced - Immediate | 100-Fossil-Steam
8524 | Strainers or filters | Pollution Control Equipment | Dry Scrubbers | D1 | Forced - Immediate | 2017 | Coal | CC | 100 | Fossil-Steam | MRO | Winter | 63.3333 | 76 | 1 | 1 | 8524-Strainers or filters | D1-Forced - Immediate | 100-Fossil-Steam
8524 | Strainers or filters | Pollution Control Equipment | Dry Scrubbers | D1 | Forced - Immediate | 2017 | Coal | CC | 100 | Fossil-Steam | MRO | Winter | 290 | 116 | 1 | 1 | 8524-Strainers or filters | D1-Forced - Immediate | 100-Fossil-Steam
8524 | Strainers or filters | Pollution Control Equipment | Dry Scrubbers | D1 | Forced - Immediate | 2017 | Coal | CC | 100 | Fossil-Steam | MRO | Winter | 943.4999 | 306 | 1 | 1 | 8524-Strainers or filters | D1-Forced - Immediate | 100-Fossil-Steam
8524 | Strainers or filters | Pollution Control Equipment | Dry Scrubbers | D1 | Forced - Immediate | 2017 | Coal | CC | 100 | Fossil-Steam | MRO | Winter | 10.6667 | 16 | 1 | 1 | 8524-Strainers or filters | D1-Forced - Immediate | 100-Fossil-Steam
8524 | Strainers or filters | Pollution Control Equipment | Dry Scrubbers | D1 | Forced - Immediate | 2017 | Coal | CC | 100 | Fossil-Steam | MRO | Winter | 39 | 26 | 1 | 1 | 8524-Strainers or filters | D1-Forced - Immediate | 100-Fossil-Steam
8524 | Strainers or filters | Pollution Control Equipment | Dry Scrubbers | D1 | Forced - Immediate | 2017 | Coal | CC | 100 | Fossil-Steam | MRO | Winter | 504 | 56 | 1 | 1 | 8524-Strainers or filters | D1-Forced - Immediate | 100-Fossil-Steam
8524 | Strainers or filters | Pollution Control Equipment | Dry Scrubbers | D1 | Forced - Immediate | 2017 | Coal | CC | 100 | Fossil-Steam | MRO | Winter | 87 | 116 | 1 | 1 | 8524-Strainers or filters | D1-Forced - Immediate | 100-Fossil-Steam
8524 | Strainers or filters | Pollution Control Equipment | Dry Scrubbers | D1 | Forced - Immediate | 2017 | Coal | CC | 100 | Fossil-Steam | MRO | Winter | 546.1332 | 256 | 1 | 1 | 8524-Strainers or filters | D1-Forced - Immediate | 100-Fossil-Steam
8525 | Ducting | Pollution Control Equipment | Dry Scrubbers | D1 | Forced - Immediate | 2017 | Coal | CC | 100 | Fossil-Steam | RFC | Winter | 4551.0665 | 214 | 1 | 1 | 8525-Ducting | D1-Forced - Immediate | 100-Fossil-Steam
8525 | Ducting | Pollution Control Equipment | Dry Scrubbers | D1 | Forced - Immediate | 2017 | Coal | CC | 100 | Fossil-Steam | RFC | Winter | 130.3333 | 34 | 1 | 1 | 8525-Ducting | D1-Forced - Immediate | 100-Fossil-Steam
8525 | Ducting | Pollution Control Equipment | Dry Scrubbers | D1 | Forced - Immediate | 2017 | Coal | CC | 100 | Fossil-Steam | SERC | Off-Peak | 206.6666 | 40 | 1 | 1 | 8525-Ducting | D1-Forced - Immediate | 100-Fossil-Steam
8525 | Ducting | Pollution Control Equipment | Dry Scrubbers | D1 | Forced - Immediate | 2017 | Coal | CC | 100 | Fossil-Steam | RFC | Winter | 122.2 | 94 | 1 | 1 | 8525-Ducting | D1-Forced - Immediate | 100-Fossil-Steam
8525 | Ducting | Pollution Control Equipment | Dry Scrubbers | D1 | Forced - Immediate | 2017 | Coal | CC | 100 | Fossil-Steam | SERC | Off-Peak | 1631.9333 | 4 | 1 | 1 | 8525-Ducting | D1-Forced - Immediate | 100-Fossil-Steam
8525 | Ducting | Pollution Control Equipment | Dry Scrubbers | D1 | Forced - Immediate | 2017 | Coal | CC | 100 | Fossil-Steam | SERC | Off-Peak | 5039.75 | 15 | 1 | 1 | 8525-Ducting | D1-Forced - Immediate | 100-Fossil-Steam
8525 | Ducting | Pollution Control Equipment | Dry Scrubbers | D1 | Forced - Immediate | 2017 | Coal | CC | 100 | Fossil-Steam | RFC | Winter | 3792.7 | 194 | 1 | 1 | 8525-Ducting | D1-Forced - Immediate | 100-Fossil-Steam
8525 | Ducting | Pollution Control Equipment | Dry Scrubbers | D3 | Forced - Postponed | 2017 | Coal | CC | 100 | Fossil-Steam | MRO | Summer | 1068.75 | 225 | 1 | 1 | 8525-Ducting | D3-Forced - Postponed | 100-Fossil-Steam
8525 | Ducting | Pollution Control Equipment | Dry Scrubbers | D1 | Forced - Immediate | 2017 | Coal | CC | 100 | Fossil-Steam | RFC | Winter | 425.0998 | 234 | 1 | 1 | 8525-Ducting | D1-Forced - Immediate | 100-Fossil-Steam
8525 | Ducting | Pollution Control Equipment | Dry Scrubbers | D1 | Forced - Immediate | 2017 | Coal | CC | 100 | Fossil-Steam | RFC | Winter | 14270.2 | 84 | 1 | 1 | 8525-Ducting | D1-Forced - Immediate | 100-Fossil-Steam
8527 | Other piping; ducting; and damper problems | Pollution Control Equipment | Dry Scrubbers | D3 | Forced - Postponed | 2017 | Coal | CC | 100 | Fossil-Steam | MRO | Summer | 1399.5 | 311 | 1 | 1 | 8527-Other piping; ducting; and damper problems | D3-Forced - Postponed | 100-Fossil-Steam
8527 | Other piping; ducting; and damper problems | Pollution Control Equipment | Dry Scrubbers | D2 | Forced - Delayed | 2017 | Coal | CC | 100 | Fossil-Steam | MRO | Summer | 912.5832 | 233 | 1 | 1 | 8527-Other piping; ducting; and damper problems | D2-Forced - Delayed | 100-Fossil-Steam
8527 | Other piping; ducting; and damper problems | Pollution Control Equipment | Dry Scrubbers | D1 | Forced - Immediate | 2017 | Coal | LI | 650 | Fluidized Bed | TRE | Summer | 34980.4 | 336.35 | 1 | 1 | 8527-Other piping; ducting; and damper problems | D1-Forced - Immediate | 650-Fluidized Bed
8527 | Other piping; ducting; and damper problems | Pollution Control Equipment | Dry Scrubbers | D1 | Forced - Immediate | 2017 | Coal | LI | 650 | Fluidized Bed | TRE | Summer | 89 | 22.25 | 1 | 1 | 8527-Other piping; ducting; and damper problems | D1-Forced - Immediate | 650-Fluidized Bed
8527 | Other piping; ducting; and damper problems | Pollution Control Equipment | Dry Scrubbers | D1 | Forced - Immediate | 2017 | Coal | LI | 650 | Fluidized Bed | TRE | Summer | 91.98 | 15.33 | 1 | 1 | 8527-Other piping; ducting; and damper problems | D1-Forced - Immediate | 650-Fluidized Bed
8527 | Other piping; ducting; and damper problems | Pollution Control Equipment | Dry Scrubbers | D1 | Forced - Immediate | 2017 | Coal | LI | 650 | Fluidized Bed | TRE | Off-Peak | 14016 | 350.4 | 1 | 1 | 8527-Other piping; ducting; and damper problems | D1-Forced - Immediate | 650-Fluidized Bed
8528 | Dry scrubber instruments and controls | Pollution Control Equipment | Dry Scrubbers | U1 | Forced - Immediate | 2017 | Coal | CC | 100 | Fossil-Steam | SERC | Off-Peak | 29335.3665 | 494 | 1 | 1 | 8528-Dry scrubber instruments and controls | U1-Forced - Immediate | 100-Fossil-Steam
8528 | Dry scrubber instruments and controls | Pollution Control Equipment | Dry Scrubbers | D1 | Forced - Immediate | 2017 | Coal | CC | 100 | Fossil-Steam | TRE | Winter | 6409 | 377 | 1 | 1 | 8528-Dry scrubber instruments and controls | D1-Forced - Immediate | 100-Fossil-Steam
8528 | Dry scrubber instruments and controls | Pollution Control Equipment | Dry Scrubbers | U1 | Forced - Immediate | 2017 | Coal | CC | 100 | Fossil-Steam | SERC | Off-Peak | 2818.3163 | 493 | 1 | 1 | 8528-Dry scrubber instruments and controls | U1-Forced - Immediate | 100-Fossil-Steam
8528 | Dry scrubber instruments and controls | Pollution Control Equipment | Dry Scrubbers | D1 | Forced - Immediate | 2017 | Coal | CC | 100 | Fossil-Steam | TRE | Winter | 210.4666 | 164 | 1 | 1 | 8528-Dry scrubber instruments and controls | D1-Forced - Immediate | 100-Fossil-Steam
8528 | Dry scrubber instruments and controls | Pollution Control Equipment | Dry Scrubbers | D1 | Forced - Immediate | 2017 | Coal | CC | 100 | Fossil-Steam | TRE | Winter | 1175.3333 | 205 | 1 | 1 | 8528-Dry scrubber instruments and controls | D1-Forced - Immediate | 100-Fossil-Steam
8528 | Dry scrubber instruments and controls | Pollution Control Equipment | Dry Scrubbers | D1 | Forced - Immediate | 2017 | Coal | CC | 100 | Fossil-Steam | SERC | Off-Peak | 1484.65 | 23 | 1 | 1 | 8528-Dry scrubber instruments and controls | D1-Forced - Immediate | 100-Fossil-Steam
8528 | Dry scrubber instruments and controls | Pollution Control Equipment | Dry Scrubbers | D1 | Forced - Immediate | 2017 | Coal | CC | 100 | Fossil-Steam | TRE | Winter | 2281.0666 | 329 | 1 | 1 | 8528-Dry scrubber instruments and controls | D1-Forced - Immediate | 100-Fossil-Steam
8528 | Dry scrubber instruments and controls | Pollution Control Equipment | Dry Scrubbers | D1 | Forced - Immediate | 2017 | Coal | CC | 100 | Fossil-Steam | TRE | Winter | 218.6666 | 164 | 1 | 1 | 8528-Dry scrubber instruments and controls | D1-Forced - Immediate | 100-Fossil-Steam
8529 | Gas dispersers | Pollution Control Equipment | Dry Scrubbers | D1 | Forced - Immediate | 2017 | Coal | CC | 100 | Fossil-Steam | MRO | Off-Peak | 1870.1299 | 103.8 | 1 | 1 | 8529-Gas dispersers | D1-Forced - Immediate | 100-Fossil-Steam
8529 | Gas dispersers | Pollution Control Equipment | Dry Scrubbers | D2 | Forced - Delayed | 2017 | Coal | CC | 100 | Fossil-Steam | MRO | Off-Peak | 1223.64 | 118.8 | 1 | 1 | 8529-Gas dispersers | D2-Forced - Delayed | 100-Fossil-Steam
8529 | Gas dispersers | Pollution Control Equipment | Dry Scrubbers | D1 | Forced - Immediate | 2017 | Coal | CC | 100 | Fossil-Steam | MRO | Off-Peak | 351.19 | 103.8 | 1 | 1 | 8529-Gas dispersers | D1-Forced - Immediate | 100-Fossil-Steam
8530 | Spray towers | Pollution Control Equipment | Dry Scrubbers | D1 | Forced - Immediate | 2017 | Coal | LI | 100 | Fossil-Steam | MRO | Winter | 50 | 50 | 1 | 1 | 8530-Spray towers | D1-Forced - Immediate | 100-Fossil-Steam
8530 | Spray towers | Pollution Control Equipment | Dry Scrubbers | D1 | Forced - Immediate | 2017 | Coal | LI | 100 | Fossil-Steam | MRO | Off-Peak | 86.6373 | 49.04 | 1 | 1 | 8530-Spray towers | D1-Forced - Immediate | 100-Fossil-Steam
8530 | Spray towers | Pollution Control Equipment | Dry Scrubbers | D3 | Forced - Postponed | 2017 | Coal | LI | 100 | Fossil-Steam | MRO | Off-Peak | 1700.8333 | 65 | 1 | 1 | 8530-Spray towers | D3-Forced - Postponed | 100-Fossil-Steam
8531 | Spray machine/atomizer | Pollution Control Equipment | Dry Scrubbers | D1 | Forced - Immediate | 2017 | Coal | CC | 100 | Fossil-Steam | WECC | Summer | 1 | 1 | 1 | 1 | 8531-Spray machine/atomizer | D1-Forced - Immediate | 100-Fossil-Steam
8531 | Spray machine/atomizer | Pollution Control Equipment | Dry Scrubbers | D1 | Forced - Immediate | 2017 | Coal | CC | 100 | Fossil-Steam | MRO | Summer | 82.5 | 150 | 1 | 1 | 8531-Spray machine/atomizer | D1-Forced - Immediate | 100-Fossil-Steam
8531 | Spray machine/atomizer | Pollution Control Equipment | Dry Scrubbers | D1 | Forced - Immediate | 2017 | Coal | CC | 100 | Fossil-Steam | MRO | Winter | 84 | 168 | 1 | 1 | 8531-Spray machine/atomizer | D1-Forced - Immediate | 100-Fossil-Steam
8531 | Spray machine/atomizer | Pollution Control Equipment | Dry Scrubbers | D1 | Forced - Immediate | 2017 | Coal | CC | 100 | Fossil-Steam | WECC | Winter | 171 | 57 | 1 | 1 | 8531-Spray machine/atomizer | D1-Forced - Immediate | 100-Fossil-Steam
8531 | Spray machine/atomizer | Pollution Control Equipment | Dry Scrubbers | D1 | Forced - Immediate | 2017 | Coal | CC | 100 | Fossil-Steam | MRO | Winter | 1238.8 | 76 | 1 | 1 | 8531-Spray machine/atomizer | D1-Forced - Immediate | 100-Fossil-Steam
8531 | Spray machine/atomizer | Pollution Control Equipment | Dry Scrubbers | D1 | Forced - Immediate | 2017 | Coal | CC | 100 | Fossil-Steam | MRO | Winter | 2492.5333 | 208 | 1 | 1 | 8531-Spray machine/atomizer | D1-Forced - Immediate | 100-Fossil-Steam
8531 | Spray machine/atomizer | Pollution Control Equipment | Dry Scrubbers | D1 | Forced - Immediate | 2017 | Coal | CC | 100 | Fossil-Steam | WECC | Off-Peak | 39.4167 | 11 | 1 | 1 | 8531-Spray machine/atomizer | D1-Forced - Immediate | 100-Fossil-Steam
8531 | Spray machine/atomizer | Pollution Control Equipment | Dry Scrubbers | D1 | Forced - Immediate | 2017 | Coal | CC | 100 | Fossil-Steam | MRO | Summer | 144.9999 | 150 | 1 | 1 | 8531-Spray machine/atomizer | D1-Forced - Immediate | 100-Fossil-Steam
8531 | Spray machine/atomizer | Pollution Control Equipment | Dry Scrubbers | D1 | Forced - Immediate | 2017 | Coal | CC | 100 | Fossil-Steam | WECC | Summer | 178.75 | 11 | 1 | 1 | 8531-Spray machine/atomizer | D1-Forced - Immediate | 100-Fossil-Steam
8531 | Spray machine/atomizer | Pollution Control Equipment | Dry Scrubbers | D1 | Forced - Immediate | 2017 | Coal | CC | 100 | Fossil-Steam | WECC | Summer | 372 | 31 | 1 | 1 | 8531-Spray machine/atomizer | D1-Forced - Immediate | 100-Fossil-Steam
8531 | Spray machine/atomizer | Pollution Control Equipment | Dry Scrubbers | D1 | Forced - Immediate | 2017 | Coal | CC | 100 | Fossil-Steam | WECC | Summer | 1826 | 11 | 1 | 1 | 8531-Spray machine/atomizer | D1-Forced - Immediate | 100-Fossil-Steam
8531 | Spray machine/atomizer | Pollution Control Equipment | Dry Scrubbers | D1 | Forced - Immediate | 2017 | Coal | CC | 100 | Fossil-Steam | WECC | Winter | 7590 | 110 | 1 | 1 | 8531-Spray machine/atomizer | D1-Forced - Immediate | 100-Fossil-Steam
8531 | Spray machine/atomizer | Pollution Control Equipment | Dry Scrubbers | D1 | Forced - Immediate | 2017 | Coal | LI | 100 | Fossil-Steam | MRO | Off-Peak | 87.75 | 65 | 1 | 1 | 8531-Spray machine/atomizer | D1-Forced - Immediate | 100-Fossil-Steam
8531 | Spray machine/atomizer | Pollution Control Equipment | Dry Scrubbers | D1 | Forced - Immediate | 2017 | Coal | CC | 100 | Fossil-Steam | WECC | Summer | 18 | 18 | 1 | 1 | 8531-Spray machine/atomizer | D1-Forced - Immediate | 100-Fossil-Steam
8531 | Spray machine/atomizer | Pollution Control Equipment | Dry Scrubbers | D1 | Forced - Immediate | 2017 | Coal | CC | 100 | Fossil-Steam | WECC | Summer | 556.25 | 75 | 1 | 1 | 8531-Spray machine/atomizer | D1-Forced - Immediate | 100-Fossil-Steam
8531 | Spray machine/atomizer | Pollution Control Equipment | Dry Scrubbers | D1 | Forced - Immediate | 2017 | Coal | LI | 100 | Fossil-Steam | MRO | Off-Peak | 60.6666 | 65 | 1 | 1 | 8531-Spray machine/atomizer | D1-Forced - Immediate | 100-Fossil-Steam
8531 | Spray machine/atomizer | Pollution Control Equipment | Dry Scrubbers | D1 | Forced - Immediate | 2017 | Coal | LI | 100 | Fossil-Steam | MRO | Off-Peak | 89.9166 | 65 | 1 | 1 | 8531-Spray machine/atomizer | D1-Forced - Immediate | 100-Fossil-Steam
8531 | Spray machine/atomizer | Pollution Control Equipment | Dry Scrubbers | D1 | Forced - Immediate | 2017 | Coal | LI | 100 | Fossil-Steam | MRO | Summer | 97.5 | 50 | 1 | 1 | 8531-Spray machine/atomizer | D1-Forced - Immediate | 100-Fossil-Steam
8531 | Spray machine/atomizer | Pollution Control Equipment | Dry Scrubbers | D1 | Forced - Immediate | 2017 | Coal | LI | 100 | Fossil-Steam | MRO | Summer | 130 | 65 | 1 | 1 | 8531-Spray machine/atomizer | D1-Forced - Immediate | 100-Fossil-Steam
8531 | Spray machine/atomizer | Pollution Control Equipment | Dry Scrubbers | U1 | Forced - Immediate | 2017 | Coal | CC | 100 | Fossil-Steam | WECC | Off-Peak | 2262.3333 | 220 | 1 | 1 | 8531-Spray machine/atomizer | U1-Forced - Immediate | 100-Fossil-Steam
8531 | Spray machine/atomizer | Pollution Control Equipment | Dry Scrubbers | D1 | Forced - Immediate | 2017 | Coal | CC | 100 | Fossil-Steam | WECC | Summer | 25 | 25 | 1 | 1 | 8531-Spray machine/atomizer | D1-Forced - Immediate | 100-Fossil-Steam
8531 | Spray machine/atomizer | Pollution Control Equipment | Dry Scrubbers | D1 | Forced - Immediate | 2017 | Coal | CC | 100 | Fossil-Steam | WECC | Summer | 201.9666 | 83 | 1 | 1 | 8531-Spray machine/atomizer | D1-Forced - Immediate | 100-Fossil-Steam
8531 | Spray machine/atomizer | Pollution Control Equipment | Dry Scrubbers | D1 | Forced - Immediate | 2017 | Coal | CC | 100 | Fossil-Steam | WECC | Winter | 2035.5 | 118 | 1 | 1 | 8531-Spray machine/atomizer | D1-Forced - Immediate | 100-Fossil-Steam
8531 | Spray machine/atomizer | Pollution Control Equipment | Dry Scrubbers | D1 | Forced - Immediate | 2017 | Coal | LI | 100 | Fossil-Steam | MRO | Winter | 90 | 50 | 1 | 1 | 8531-Spray machine/atomizer | D1-Forced - Immediate | 100-Fossil-Steam
8531 | Spray machine/atomizer | Pollution Control Equipment | Dry Scrubbers | D1 | Forced - Immediate | 2017 | Coal | CC | 100 | Fossil-Steam | WECC | Off-Peak | 204 | 30 | 1 | 1 | 8531-Spray machine/atomizer | D1-Forced - Immediate | 100-Fossil-Steam
8531 | Spray machine/atomizer | Pollution Control Equipment | Dry Scrubbers | D1 | Forced - Immediate | 2017 | Coal | CC | 100 | Fossil-Steam | WECC | Off-Peak | 402 | 67 | 1 | 1 | 8531-Spray machine/atomizer | D1-Forced - Immediate | 100-Fossil-Steam
8531 | Spray machine/atomizer | Pollution Control Equipment | Dry Scrubbers | D1 | Forced - Immediate | 2017 | Coal | CC | 100 | Fossil-Steam | WECC | Summer | 74.25 | 11 | 1 | 1 | 8531-Spray machine/atomizer | D1-Forced - Immediate | 100-Fossil-Steam
8531 | Spray machine/atomizer | Pollution Control Equipment | Dry Scrubbers | D1 | Forced - Immediate | 2017 | Coal | CC | 100 | Fossil-Steam | WECC | Summer | 83.25 | 37 | 1 | 1 | 8531-Spray machine/atomizer | D1-Forced - Immediate | 100-Fossil-Steam
8531 | Spray machine/atomizer | Pollution Control Equipment | Dry Scrubbers | D1 | Forced - Immediate | 2017 | Coal | CC | 100 | Fossil-Steam | MRO | Summer | 832.5 | 150 | 1 | 1 | 8531-Spray machine/atomizer | D1-Forced - Immediate | 100-Fossil-Steam
8531 | Spray machine/atomizer | Pollution Control Equipment | Dry Scrubbers | D1 | Forced - Immediate | 2017 | Coal | CC | 100 | Fossil-Steam | MRO | Winter | 94.4666 | 218 | 1 | 1 | 8531-Spray machine/atomizer | D1-Forced - Immediate | 100-Fossil-Steam
8531 | Spray machine/atomizer | Pollution Control Equipment | Dry Scrubbers | D1 | Forced - Immediate | 2017 | Coal | CC | 100 | Fossil-Steam | MRO | Winter | 1066.8 | 168 | 1 | 1 | 8531-Spray machine/atomizer | D1-Forced - Immediate | 100-Fossil-Steam
8531 | Spray machine/atomizer | Pollution Control Equipment | Dry Scrubbers | D1 | Forced - Immediate | 2017 | Coal | CC | 100 | Fossil-Steam | WECC | Off-Peak | 51 | 15 | 1 | 1 | 8531-Spray machine/atomizer | D1-Forced - Immediate | 100-Fossil-Steam
8531 | Spray machine/atomizer | Pollution Control Equipment | Dry Scrubbers | D1 | Forced - Immediate | 2017 | Coal | CC | 100 | Fossil-Steam | RFC | Off-Peak | 1546.5665 | 356.9 | 1 | 1 | 8531-Spray machine/atomizer | D1-Forced - Immediate | 100-Fossil-Steam
8531 | Spray machine/atomizer | Pollution Control Equipment | Dry Scrubbers | D1 | Forced - Immediate | 2017 | Coal | CC | 100 | Fossil-Steam | WECC | Summer | 126.5 | 23 | 1 | 1 | 8531-Spray machine/atomizer | D1-Forced - Immediate | 100-Fossil-Steam
8531 | Spray machine/atomizer | Pollution Control Equipment | Dry Scrubbers | D1 | Forced - Immediate | 2017 | Coal | CC | 100 | Fossil-Steam | WECC | Summer | 150 | 9 | 1 | 1 | 8531-Spray machine/atomizer | D1-Forced - Immediate | 100-Fossil-Steam
8531 | Spray machine/atomizer | Pollution Control Equipment | Dry Scrubbers | D1 | Forced - Immediate | 2017 | Coal | CC | 100 | Fossil-Steam | WECC | Summer | 332.5333 | 86 | 1 | 1 | 8531-Spray machine/atomizer | D1-Forced - Immediate | 100-Fossil-Steam
8531 | Spray machine/atomizer | Pollution Control Equipment | Dry Scrubbers | D1 | Forced - Immediate | 2017 | Coal | LI | 100 | Fossil-Steam | MRO | Summer | 65 | 65 | 1 | 1 | 8531-Spray machine/atomizer | D1-Forced - Immediate | 100-Fossil-Steam
8531 | Spray machine/atomizer | Pollution Control Equipment | Dry Scrubbers | D1 | Forced - Immediate | 2017 | Coal | CC | 100 | Fossil-Steam | WECC | Summer | 196 | 7 | 1 | 1 | 8531-Spray machine/atomizer | D1-Forced - Immediate | 100-Fossil-Steam
8531 | Spray machine/atomizer | Pollution Control Equipment | Dry Scrubbers | D1 | Forced - Immediate | 2017 | Coal | CC | 100 | Fossil-Steam | WECC | Summer | 232 | 24 | 1 | 1 | 8531-Spray machine/atomizer | D1-Forced - Immediate | 100-Fossil-Steam
8531 | Spray machine/atomizer | Pollution Control Equipment | Dry Scrubbers | D1 | Forced - Immediate | 2017 | Coal | CC | 100 | Fossil-Steam | WECC | Winter | 30.3333 | 13 | 1 | 1 | 8531-Spray machine/atomizer | D1-Forced - Immediate | 100-Fossil-Steam
8531 | Spray machine/atomizer | Pollution Control Equipment | Dry Scrubbers | D1 | Forced - Immediate | 2017 | Coal | CC | 100 | Fossil-Steam | WECC | Winter | 85.75 | 35 | 1 | 1 | 8531-Spray machine/atomizer | D1-Forced - Immediate | 100-Fossil-Steam
8531 | Spray machine/atomizer | Pollution Control Equipment | Dry Scrubbers | D1 | Forced - Immediate | 2017 | Coal | LI | 100 | Fossil-Steam | MRO | Off-Peak | 36.6666 | 40 | 1 | 1 | 8531-Spray machine/atomizer | D1-Forced - Immediate | 100-Fossil-Steam
8531 | Spray machine/atomizer | Pollution Control Equipment | Dry Scrubbers | D1 | Forced - Immediate | 2017 | Coal | LI | 100 | Fossil-Steam | MRO | Winter | 77.5 | 50 | 1 | 1 | 8531-Spray machine/atomizer | D1-Forced - Immediate | 100-Fossil-Steam
8531 | Spray machine/atomizer | Pollution Control Equipment | Dry Scrubbers | D1 | Forced - Immediate | 2017 | Coal | CC | 100 | Fossil-Steam | WECC | Off-Peak | 10 | 10 | 1 | 1 | 8531-Spray machine/atomizer | D1-Forced - Immediate | 100-Fossil-Steam
8531 | Spray machine/atomizer | Pollution Control Equipment | Dry Scrubbers | D1 | Forced - Immediate | 2017 | Coal | CC | 100 | Fossil-Steam | WECC | Summer | 41.7 | 18 | 1 | 1 | 8531-Spray machine/atomizer | D1-Forced - Immediate | 100-Fossil-Steam
8531 | Spray machine/atomizer | Pollution Control Equipment | Dry Scrubbers | D1 | Forced - Immediate | 2017 | Coal | CC | 100 | Fossil-Steam | MRO | Summer | 43.75 | 175 | 1 | 1 | 8531-Spray machine/atomizer | D1-Forced - Immediate | 100-Fossil-Steam
8531 | Spray machine/atomizer | Pollution Control Equipment | Dry Scrubbers | D1 | Forced - Immediate | 2017 | Coal | CC | 100 | Fossil-Steam | MRO | Summer | 213.3332 | 200 | 1 | 1 | 8531-Spray machine/atomizer | D1-Forced - Immediate | 100-Fossil-Steam
8531 | Spray machine/atomizer | Pollution Control Equipment | Dry Scrubbers | D1 | Forced - Immediate | 2017 | Coal | CC | 100 | Fossil-Steam | WECC | Summer | 420 | 10 | 1 | 1 | 8531-Spray machine/atomizer | D1-Forced - Immediate | 100-Fossil-Steam
8531 | Spray machine/atomizer | Pollution Control Equipment | Dry Scrubbers | U1 | Forced - Immediate | 2017 | Coal | CC | 100 | Fossil-Steam | WECC | Summer | 548.25 | 85 | 1 | 1 | 8531-Spray machine/atomizer | U1-Forced - Immediate | 100-Fossil-Steam
8532 | Spray machine/atomizer motors | Pollution Control Equipment | Dry Scrubbers | D1 | Forced - Immediate | 2017 | Coal | CC | 100 | Fossil-Steam | MRO | Off-Peak | 1260.6666 | 305 | 1 | 1 | 8532-Spray machine/atomizer motors | D1-Forced - Immediate | 100-Fossil-Steam
8532 | Spray machine/atomizer motors | Pollution Control Equipment | Dry Scrubbers | D1 | Forced - Immediate | 2017 | Coal | CC | 100 | Fossil-Steam | MRO | Off-Peak | 2112.25 | 355 | 1 | 1 | 8532-Spray machine/atomizer motors | D1-Forced - Immediate | 100-Fossil-Steam
8532 | Spray machine/atomizer motors | Pollution Control Equipment | Dry Scrubbers | D1 | Forced - Immediate | 2017 | Coal | CC | 100 | Fossil-Steam | WECC | Summer | 76 | 57 | 1 | 1 | 8532-Spray machine/atomizer motors | D1-Forced - Immediate | 100-Fossil-Steam
8533 | Spray machine/atomizer lubrication systems | Pollution Control Equipment | Dry Scrubbers | D1 | Forced - Immediate | 2017 | Coal | CC | 100 | Fossil-Steam | WECC | Summer | 50.25 | 15 | 1 | 1 | 8533-Spray machine/atomizer lubrication systems | D1-Forced - Immediate | 100-Fossil-Steam
8533 | Spray machine/atomizer lubrication systems | Pollution Control Equipment | Dry Scrubbers | D1 | Forced - Immediate | 2017 | Coal | CC | 100 | Fossil-Steam | MRO | Summer | 18.4166 | 85 | 1 | 1 | 8533-Spray machine/atomizer lubrication systems | D1-Forced - Immediate | 100-Fossil-Steam
8533 | Spray machine/atomizer lubrication systems | Pollution Control Equipment | Dry Scrubbers | D1 | Forced - Immediate | 2017 | Coal | CC | 100 | Fossil-Steam | MRO | Summer | 34.2833 | 17 | 1 | 1 | 8533-Spray machine/atomizer lubrication systems | D1-Forced - Immediate | 100-Fossil-Steam
8533 | Spray machine/atomizer lubrication systems | Pollution Control Equipment | Dry Scrubbers | D1 | Forced - Immediate | 2017 | Coal | CC | 100 | Fossil-Steam | MRO | Off-Peak | 70.6167 | 19 | 1 | 1 | 8533-Spray machine/atomizer lubrication systems | D1-Forced - Immediate | 100-Fossil-Steam
8533 | Spray machine/atomizer lubrication systems | Pollution Control Equipment | Dry Scrubbers | D1 | Forced - Immediate | 2017 | Coal | CC | 100 | Fossil-Steam | WECC | Summer | 40.6333 | 23 | 1 | 1 | 8533-Spray machine/atomizer lubrication systems | D1-Forced - Immediate | 100-Fossil-Steam
8533 | Spray machine/atomizer lubrication systems | Pollution Control Equipment | Dry Scrubbers | D1 | Forced - Immediate | 2017 | Coal | CC | 100 | Fossil-Steam | WECC | Winter | 18.6667 | 32 | 1 | 1 | 8533-Spray machine/atomizer lubrication systems | D1-Forced - Immediate | 100-Fossil-Steam
8534 | Spray machine/atomizer vibration problems | Pollution Control Equipment | Dry Scrubbers | D1 | Forced - Immediate | 2017 | Coal | CC | 100 | Fossil-Steam | WECC | Off-Peak | 28.3333 | 10 | 1 | 1 | 8534-Spray machine/atomizer vibration problems | D1-Forced - Immediate | 100-Fossil-Steam
8534 | Spray machine/atomizer vibration problems | Pollution Control Equipment | Dry Scrubbers | D1 | Forced - Immediate | 2017 | Coal | CC | 100 | Fossil-Steam | WECC | Summer | 5.5 | 10 | 1 | 1 | 8534-Spray machine/atomizer vibration problems | D1-Forced - Immediate | 100-Fossil-Steam
8534 | Spray machine/atomizer vibration problems | Pollution Control Equipment | Dry Scrubbers | D1 | Forced - Immediate | 2017 | Coal | CC | 100 | Fossil-Steam | WECC | Winter | 41.6667 | 10 | 1 | 1 | 8534-Spray machine/atomizer vibration problems | D1-Forced - Immediate | 100-Fossil-Steam
8534 | Spray machine/atomizer vibration problems | Pollution Control Equipment | Dry Scrubbers | D1 | Forced - Immediate | 2017 | Coal | CC | 100 | Fossil-Steam | WECC | Off-Peak | 36 | 8 | 1 | 1 | 8534-Spray machine/atomizer vibration problems | D1-Forced - Immediate | 100-Fossil-Steam
8535 | Fly ash conveyors | Pollution Control Equipment | Dry Scrubbers | D1 | Forced - Immediate | 2017 | Coal | CC | 100 | Fossil-Steam | MRO | Off-Peak | 138 | 115 | 1 | 1 | 8535-Fly ash conveyors | D1-Forced - Immediate | 100-Fossil-Steam
8535 | Fly ash conveyors | Pollution Control Equipment | Dry Scrubbers | D1 | Forced - Immediate | 2017 | Other | WD | 100 | Fossil-Steam | NPCC | Summer | 144.21 | 26.22 | 1 | 1 | 8535-Fly ash conveyors | D1-Forced - Immediate | 100-Fossil-Steam
8535 | Fly ash conveyors | Pollution Control Equipment | Dry Scrubbers | D1 | Forced - Immediate | 2017 | Coal | LI | 100 | Fossil-Steam | TRE | Summer | 1719.12 | 120.64 | 1 | 1 | 8535-Fly ash conveyors | D1-Forced - Immediate | 100-Fossil-Steam
8535 | Fly ash conveyors | Pollution Control Equipment | Dry Scrubbers | D1 | Forced - Immediate | 2017 | Other | WD | 100 | Fossil-Steam | NPCC | Summer | 104.3857 | 14.17 | 1 | 1 | 8535-Fly ash conveyors | D1-Forced - Immediate | 100-Fossil-Steam
8538 | Recycle storage and feed tanks including agitators | Pollution Control Equipment | Dry Scrubbers | D1 | Forced - Immediate | 2017 | Coal | CC | 100 | Fossil-Steam | MRO | Off-Peak | 3347.5 | 515 | 1 | 1 | 8538-Recycle storage and feed tanks including agitators | D1-Forced - Immediate | 100-Fossil-Steam
8538 | Recycle storage and feed tanks including agitators | Pollution Control Equipment | Dry Scrubbers | D1 | Forced - Immediate | 2017 | Coal | CC | 100 | Fossil-Steam | MRO | Summer | 439.833 | 455 | 1 | 1 | 8538-Recycle storage and feed tanks including agitators | D1-Forced - Immediate | 100-Fossil-Steam
8538 | Recycle storage and feed tanks including agitators | Pollution Control Equipment | Dry Scrubbers | D1 | Forced - Immediate | 2017 | Coal | CC | 100 | Fossil-Steam | MRO | Summer | 121.8332 | 170 | 1 | 1 | 8538-Recycle storage and feed tanks including agitators | D1-Forced - Immediate | 100-Fossil-Steam
8539 | Recycle slurry transfer pumps | Pollution Control Equipment | Dry Scrubbers | D1 | Forced - Immediate | 2017 | Coal | CC | 100 | Fossil-Steam | MRO | Summer | 255 | 150 | 1 | 1 | 8539-Recycle slurry transfer pumps | D1-Forced - Immediate | 100-Fossil-Steam
8540 | Waste disposal | Pollution Control Equipment | Dry Scrubbers | D1 | Forced - Immediate | 2017 | Coal | CC | 100 | Fossil-Steam | SERC | Off-Peak | 2845.3333 | 40 | 1 | 1 | 8540-Waste disposal | D1-Forced - Immediate | 100-Fossil-Steam
8540 | Waste disposal | Pollution Control Equipment | Dry Scrubbers | D1 | Forced - Immediate | 2017 | Coal | CC | 810 | Multi-boiler/Multi-turbine | MRO | Winter | 181.6667 | 20 | 1 | 1 | 8540-Waste disposal | D1-Forced - Immediate | 810-Multi-boiler/Multi-turbine
8543 | Powder coolers | Pollution Control Equipment | Dry Scrubbers | D1 | Forced - Immediate | 2017 | Coal | CC | 100 | Fossil-Steam | MRO | Winter | 60.7733 | 68.8 | 1 | 1 | 8543-Powder coolers | D1-Forced - Immediate | 100-Fossil-Steam
8544 | Mechanical failures | Pollution Control Equipment | Dry Scrubbers | D1 | Forced - Immediate | 2017 | Coal | CC | 100 | Fossil-Steam | NPCC | Winter | 187.92 | 234.9 | 1 | 1 | 8544-Mechanical failures | D1-Forced - Immediate | 100-Fossil-Steam
8544 | Mechanical failures | Pollution Control Equipment | Dry Scrubbers | D1 | Forced - Immediate | 2017 | Coal | CC | 100 | Fossil-Steam | NPCC | Winter | 551.815 | 86.9 | 1 | 1 | 8544-Mechanical failures | D1-Forced - Immediate | 100-Fossil-Steam
8544 | Mechanical failures | Pollution Control Equipment | Dry Scrubbers | D1 | Forced - Immediate | 2017 | Coal | CC | 100 | Fossil-Steam | NPCC | Winter | 613.0766 | 34.9 | 1 | 1 | 8544-Mechanical failures | D1-Forced - Immediate | 100-Fossil-Steam
8544 | Mechanical failures | Pollution Control Equipment | Dry Scrubbers | D1 | Forced - Immediate | 2017 | Coal | CC | 100 | Fossil-Steam | NPCC | Winter | 1651.9333 | 34.9 | 1 | 1 | 8544-Mechanical failures | D1-Forced - Immediate | 100-Fossil-Steam
8544 | Mechanical failures | Pollution Control Equipment | Dry Scrubbers | D1 | Forced - Immediate | 2017 | Coal | CC | 100 | Fossil-Steam | NPCC | Winter | 2631.9 | 84.9 | 1 | 1 | 8544-Mechanical failures | D1-Forced - Immediate | 100-Fossil-Steam
8544 | Mechanical failures | Pollution Control Equipment | Dry Scrubbers | D1 | Forced - Immediate | 2017 | Coal | CC | 100 | Fossil-Steam | NPCC | Winter | 6157.0666 | 209.9 | 1 | 1 | 8544-Mechanical failures | D1-Forced - Immediate | 100-Fossil-Steam
8544 | Mechanical failures | Pollution Control Equipment | Dry Scrubbers | D1 | Forced - Immediate | 2017 | Coal | CC | 100 | Fossil-Steam | NPCC | Off-Peak | 607.035 | 84.9 | 1 | 1 | 8544-Mechanical failures | D1-Forced - Immediate | 100-Fossil-Steam
8544 | Mechanical failures | Pollution Control Equipment | Dry Scrubbers | D1 | Forced - Immediate | 2017 | Coal | CC | 100 | Fossil-Steam | SERC | Winter | 480 | 12 | 1 | 2 | 8544-Mechanical failures | D1-Forced - Immediate | 100-Fossil-Steam
8544 | Mechanical failures | Pollution Control Equipment | Dry Scrubbers | D1 | Forced - Immediate | 2017 | Coal | CC | 100 | Fossil-Steam | NPCC | Winter | 2427.8766 | 34.9 | 1 | 1 | 8544-Mechanical failures | D1-Forced - Immediate | 100-Fossil-Steam
8544 | Mechanical failures | Pollution Control Equipment | Dry Scrubbers | D1 | Forced - Immediate | 2017 | Coal | CC | 100 | Fossil-Steam | NPCC | Winter | 3425.715 | 84.9 | 1 | 1 | 8544-Mechanical failures | D1-Forced - Immediate | 100-Fossil-Steam
8544 | Mechanical failures | Pollution Control Equipment | Dry Scrubbers | D1 | Forced - Immediate | 2017 | Coal | CC | 100 | Fossil-Steam | NPCC | Winter | 6649.6133 | 34.9 | 1 | 1 | 8544-Mechanical failures | D1-Forced - Immediate | 100-Fossil-Steam
8544 | Mechanical failures | Pollution Control Equipment | Dry Scrubbers | D1 | Forced - Immediate | 2017 | Coal | CC | 100 | Fossil-Steam | NPCC | Off-Peak | 34.1366 | 53.9 | 1 | 1 | 8544-Mechanical failures | D1-Forced - Immediate | 100-Fossil-Steam
8544 | Mechanical failures | Pollution Control Equipment | Dry Scrubbers | D1 | Forced - Immediate | 2017 | Coal | CC | 100 | Fossil-Steam | NPCC | Off-Peak | 268.1483 | 34.9 | 1 | 1 | 8544-Mechanical failures | D1-Forced - Immediate | 100-Fossil-Steam
8544 | Mechanical failures | Pollution Control Equipment | Dry Scrubbers | D1 | Forced - Immediate | 2017 | Coal | CC | 100 | Fossil-Steam | NPCC | Off-Peak | 2614.5916 | 34.9 | 1 | 1 | 8544-Mechanical failures | D1-Forced - Immediate | 100-Fossil-Steam
8544 | Mechanical failures | Pollution Control Equipment | Dry Scrubbers | D1 | Forced - Immediate | 2017 | Coal | CC | 100 | Fossil-Steam | NPCC | Winter | 152.3966 | 34.9 | 1 | 1 | 8544-Mechanical failures | D1-Forced - Immediate | 100-Fossil-Steam
8544 | Mechanical failures | Pollution Control Equipment | Dry Scrubbers | D1 | Forced - Immediate | 2017 | Coal | CC | 100 | Fossil-Steam | NPCC | Winter | 1958.4716 | 34.9 | 1 | 1 | 8544-Mechanical failures | D1-Forced - Immediate | 100-Fossil-Steam
8544 | Mechanical failures | Pollution Control Equipment | Dry Scrubbers | D1 | Forced - Immediate | 2017 | Coal | CC | 100 | Fossil-Steam | NPCC | Off-Peak | 3303.8666 | 34.9 | 1 | 1 | 8544-Mechanical failures | D1-Forced - Immediate | 100-Fossil-Steam
8544 | Mechanical failures | Pollution Control Equipment | Dry Scrubbers | D1 | Forced - Immediate | 2017 | Coal | CC | 100 | Fossil-Steam | NPCC | Winter | 95.975 | 34.9 | 1 | 1 | 8544-Mechanical failures | D1-Forced - Immediate | 100-Fossil-Steam
8544 | Mechanical failures | Pollution Control Equipment | Dry Scrubbers | D1 | Forced - Immediate | 2017 | Coal | CC | 100 | Fossil-Steam | NPCC | Winter | 165.1933 | 34.9 | 1 | 1 | 8544-Mechanical failures | D1-Forced - Immediate | 100-Fossil-Steam
8544 | Mechanical failures | Pollution Control Equipment | Dry Scrubbers | D1 | Forced - Immediate | 2017 | Coal | CC | 100 | Fossil-Steam | NPCC | Winter | 1279.6666 | 34.9 | 1 | 1 | 8544-Mechanical failures | D1-Forced - Immediate | 100-Fossil-Steam
8544 | Mechanical failures | Pollution Control Equipment | Dry Scrubbers | D1 | Forced - Immediate | 2017 | Coal | CC | 100 | Fossil-Steam | NPCC | Winter | 1983.8299 | 84.9 | 1 | 1 | 8544-Mechanical failures | D1-Forced - Immediate | 100-Fossil-Steam
8544 | Mechanical failures | Pollution Control Equipment | Dry Scrubbers | D1 | Forced - Immediate | 2017 | Coal | CC | 100 | Fossil-Steam | NPCC | Winter | 4103.5 | 84.9 | 1 | 1 | 8544-Mechanical failures | D1-Forced - Immediate | 100-Fossil-Steam
8544 | Mechanical failures | Pollution Control Equipment | Dry Scrubbers | D1 | Forced - Immediate | 2017 | Coal | CC | 100 | Fossil-Steam | NPCC | Winter | 139.6 | 34.9 | 1 | 1 | 8544-Mechanical failures | D1-Forced - Immediate | 100-Fossil-Steam
8544 | Mechanical failures | Pollution Control Equipment | Dry Scrubbers | D1 | Forced - Immediate | 2017 | Coal | CC | 100 | Fossil-Steam | NPCC | Winter | 1171.4766 | 34.9 | 1 | 1 | 8544-Mechanical failures | D1-Forced - Immediate | 100-Fossil-Steam
8544 | Mechanical failures | Pollution Control Equipment | Dry Scrubbers | D1 | Forced - Immediate | 2017 | Coal | CC | 100 | Fossil-Steam | NPCC | Winter | 1190.0149 | 84.9 | 1 | 1 | 8544-Mechanical failures | D1-Forced - Immediate | 100-Fossil-Steam
8544 | Mechanical failures | Pollution Control Equipment | Dry Scrubbers | D1 | Forced - Immediate | 2017 | Coal | CC | 100 | Fossil-Steam | NPCC | Winter | 1742.17 | 209.9 | 1 | 1 | 8544-Mechanical failures | D1-Forced - Immediate | 100-Fossil-Steam
8544 | Mechanical failures | Pollution Control Equipment | Dry Scrubbers | D1 | Forced - Immediate | 2017 | Coal | CC | 100 | Fossil-Steam | NPCC | Winter | 3039.42 | 84.9 | 1 | 1 | 8544-Mechanical failures | D1-Forced - Immediate | 100-Fossil-Steam
8544 | Mechanical failures | Pollution Control Equipment | Dry Scrubbers | D1 | Forced - Immediate | 2017 | Coal | CC | 100 | Fossil-Steam | NPCC | Winter | 3901.155 | 84.9 | 1 | 1 | 8544-Mechanical failures | D1-Forced - Immediate | 100-Fossil-Steam
8544 | Mechanical failures | Pollution Control Equipment | Dry Scrubbers | D1 | Forced - Immediate | 2017 | Coal | CC | 100 | Fossil-Steam | NPCC | Winter | 4804.5666 | 34.9 | 1 | 1 | 8544-Mechanical failures | D1-Forced - Immediate | 100-Fossil-Steam
8544 | Mechanical failures | Pollution Control Equipment | Dry Scrubbers | D1 | Forced - Immediate | 2017 | Coal | CC | 100 | Fossil-Steam | NPCC | Winter | 567.125 | 34.9 | 1 | 1 | 8544-Mechanical failures | D1-Forced - Immediate | 100-Fossil-Steam
8544 | Mechanical failures | Pollution Control Equipment | Dry Scrubbers | D1 | Forced - Immediate | 2017 | Coal | CC | 100 | Fossil-Steam | NPCC | Winter | 816.1667 | 33.2 | 1 | 1 | 8544-Mechanical failures | D1-Forced - Immediate | 100-Fossil-Steam
8544 | Mechanical failures | Pollution Control Equipment | Dry Scrubbers | D1 | Forced - Immediate | 2017 | Coal | CC | 100 | Fossil-Steam | NPCC | Winter | 932.9933 | 34.9 | 1 | 1 | 8544-Mechanical failures | D1-Forced - Immediate | 100-Fossil-Steam
8544 | Mechanical failures | Pollution Control Equipment | Dry Scrubbers | D1 | Forced - Immediate | 2017 | Coal | CC | 100 | Fossil-Steam | NPCC | Off-Peak | 1276.1766 | 34.9 | 1 | 1 | 8544-Mechanical failures | D1-Forced - Immediate | 100-Fossil-Steam
8544 | Mechanical failures | Pollution Control Equipment | Dry Scrubbers | D1 | Forced - Immediate | 2017 | Coal | CC | 100 | Fossil-Steam | NPCC | Winter | 2356.3316 | 34.9 | 1 | 1 | 8544-Mechanical failures | D1-Forced - Immediate | 100-Fossil-Steam
8544 | Mechanical failures | Pollution Control Equipment | Dry Scrubbers | D1 | Forced - Immediate | 2017 | Coal | CC | 100 | Fossil-Steam | SERC | Winter | 5.25 | 1 | 1 | 1 | 8544-Mechanical failures | D1-Forced - Immediate | 100-Fossil-Steam
8544 | Mechanical failures | Pollution Control Equipment | Dry Scrubbers | D1 | Forced - Immediate | 2017 | Coal | CC | 100 | Fossil-Steam | NPCC | Winter | 74.14 | 13.2 | 1 | 1 | 8544-Mechanical failures | D1-Forced - Immediate | 100-Fossil-Steam
8544 | Mechanical failures | Pollution Control Equipment | Dry Scrubbers | D1 | Forced - Immediate | 2017 | Coal | CC | 100 | Fossil-Steam | NPCC | Winter | 311.2999 | 84.9 | 1 | 1 | 8544-Mechanical failures | D1-Forced - Immediate | 100-Fossil-Steam
8544 | Mechanical failures | Pollution Control Equipment | Dry Scrubbers | D1 | Forced - Immediate | 2017 | Coal | CC | 100 | Fossil-Steam | NPCC | Winter | 314.13 | 84.9 | 1 | 1 | 8544-Mechanical failures | D1-Forced - Immediate | 100-Fossil-Steam
8544 | Mechanical failures | Pollution Control Equipment | Dry Scrubbers | D1 | Forced - Immediate | 2017 | Coal | CC | 100 | Fossil-Steam | NPCC | Winter | 18839.31 | 84.9 | 1 | 1 | 8544-Mechanical failures | D1-Forced - Immediate | 100-Fossil-Steam
8545 | Electrical failures | Pollution Control Equipment | Dry Scrubbers | U1 | Forced - Immediate | 2017 | Coal | LI | 100 | Fossil-Steam | TRE | Winter | 3245.5831 | 395 | 1 | 1 | 8545-Electrical failures | U1-Forced - Immediate | 100-Fossil-Steam
8545 | Electrical failures | Pollution Control Equipment | Dry Scrubbers | U1 | Forced - Immediate | 2017 | Coal | LI | 100 | Fossil-Steam | TRE | Winter | 1106 | 395 | 1 | 1 | 8545-Electrical failures | U1-Forced - Immediate | 100-Fossil-Steam
8545 | Electrical failures | Pollution Control Equipment | Dry Scrubbers | D1 | Forced - Immediate | 2017 | Coal | OS | 100 | Fossil-Steam | SERC | Winter | 20.1 | 18 | 1 | 1 | 8545-Electrical failures | D1-Forced - Immediate | 100-Fossil-Steam
8545 | Electrical failures | Pollution Control Equipment | Dry Scrubbers | U1 | Forced - Immediate | 2017 | Coal | LI | 100 | Fossil-Steam | TRE | Winter | 18413.5831 | 395 | 1 | 1 | 8545-Electrical failures | U1-Forced - Immediate | 100-Fossil-Steam
8545 | Electrical failures | Pollution Control Equipment | Dry Scrubbers | D1 | Forced - Immediate | 2017 | Coal | CC | 100 | Fossil-Steam | WECC | Summer | 9 | 18 | 1 | 1 | 8545-Electrical failures | D1-Forced - Immediate | 100-Fossil-Steam
8545 | Electrical failures | Pollution Control Equipment | Dry Scrubbers | D1 | Forced - Immediate | 2017 | Coal | CC | 100 | Fossil-Steam | WECC | Off-Peak | 21.5 | 43 | 1 | 1 | 8545-Electrical failures | D1-Forced - Immediate | 100-Fossil-Steam
8545 | Electrical failures | Pollution Control Equipment | Dry Scrubbers | D1 | Forced - Immediate | 2017 | Coal | OS | 800 | Miscellaneous | NPCC | Summer | 600 | 30 | 1 | 1 | 8545-Electrical failures | D1-Forced - Immediate | 800-Miscellaneous
8547 | Inspection | Pollution Control Equipment | Dry Scrubbers | D1 | Forced - Immediate | 2017 | Coal | LI | 100 | Fossil-Steam | MRO | Winter | 60 | 30 | 1 | 1 | 8547-Inspection | D1-Forced - Immediate | 100-Fossil-Steam
8547 | Inspection | Pollution Control Equipment | Dry Scrubbers | D1 | Forced - Immediate | 2017 | Coal | LI | 100 | Fossil-Steam | MRO | Winter | 83 | 30 | 1 | 1 | 8547-Inspection | D1-Forced - Immediate | 100-Fossil-Steam
8547 | Inspection | Pollution Control Equipment | Dry Scrubbers | D1 | Forced - Immediate | 2017 | Coal | LI | 100 | Fossil-Steam | MRO | Off-Peak | 153.3999 | 177 | 1 | 1 | 8547-Inspection | D1-Forced - Immediate | 100-Fossil-Steam
8547 | Inspection | Pollution Control Equipment | Dry Scrubbers | D1 | Forced - Immediate | 2017 | Coal | LI | 100 | Fossil-Steam | MRO | Summer | 145.35 | 27 | 1 | 1 | 8547-Inspection | D1-Forced - Immediate | 100-Fossil-Steam
8547 | Inspection | Pollution Control Equipment | Dry Scrubbers | D1 | Forced - Immediate | 2017 | Coal | LI | 100 | Fossil-Steam | MRO | Winter | 17 | 20 | 1 | 1 | 8547-Inspection | D1-Forced - Immediate | 100-Fossil-Steam
8547 | Inspection | Pollution Control Equipment | Dry Scrubbers | D1 | Forced - Immediate | 2017 | Coal | LI | 100 | Fossil-Steam | MRO | Summer | 114.5 | 30 | 1 | 1 | 8547-Inspection | D1-Forced - Immediate | 100-Fossil-Steam
8547 | Inspection | Pollution Control Equipment | Dry Scrubbers | D1 | Forced - Immediate | 2017 | Coal | LI | 100 | Fossil-Steam | MRO | Summer | 651 | 217 | 1 | 1 | 8547-Inspection | D1-Forced - Immediate | 100-Fossil-Steam
8547 | Inspection | Pollution Control Equipment | Dry Scrubbers | D1 | Forced - Immediate | 2017 | Coal | LI | 100 | Fossil-Steam | MRO | Summer | 677.2166 | 227 | 1 | 1 | 8547-Inspection | D1-Forced - Immediate | 100-Fossil-Steam
8547 | Inspection | Pollution Control Equipment | Dry Scrubbers | D1 | Forced - Immediate | 2017 | Coal | LI | 100 | Fossil-Steam | MRO | Winter | 42.5 | 30 | 1 | 1 | 8547-Inspection | D1-Forced - Immediate | 100-Fossil-Steam
8547 | Inspection | Pollution Control Equipment | Dry Scrubbers | D1 | Forced - Immediate | 2017 | Coal | LI | 100 | Fossil-Steam | MRO | Winter | 30 | 30 | 1 | 1 | 8547-Inspection | D1-Forced - Immediate | 100-Fossil-Steam
8547 | Inspection | Pollution Control Equipment | Dry Scrubbers | D1 | Forced - Immediate | 2017 | Coal | LI | 100 | Fossil-Steam | MRO | Winter | 13 | 30 | 1 | 1 | 8547-Inspection | D1-Forced - Immediate | 100-Fossil-Steam
8547 | Inspection | Pollution Control Equipment | Dry Scrubbers | U1 | Forced - Immediate | 2017 | Coal | CC | 100 | Fossil-Steam | TRE | Summer | 17662.5 | 785 | 1 | 1 | 8547-Inspection | U1-Forced - Immediate | 100-Fossil-Steam
8547 | Inspection | Pollution Control Equipment | Dry Scrubbers | D1 | Forced - Immediate | 2017 | Coal | LI | 100 | Fossil-Steam | MRO | Winter | 94 | 47 | 1 | 1 | 8547-Inspection | D1-Forced - Immediate | 100-Fossil-Steam
8548 | Testing | Pollution Control Equipment | Dry Scrubbers | D1 | Forced - Immediate | 2017 | Coal | CC | 100 | Fossil-Steam | WECC | Summer | 216.6666 | 52 | 1 | 1 | 8548-Testing | D1-Forced - Immediate | 100-Fossil-Steam
8548 | Testing | Pollution Control Equipment | Dry Scrubbers | D1 | Forced - Immediate | 2017 | Coal | LI | 100 | Fossil-Steam | MRO | Summer | 328.3332 | 197 | 1 | 1 | 8548-Testing | D1-Forced - Immediate | 100-Fossil-Steam
8548 | Testing | Pollution Control Equipment | Dry Scrubbers | D1 | Forced - Immediate | 2017 | Coal | CC | 100 | Fossil-Steam | WECC | Summer | 174.4166 | 65 | 1 | 1 | 8548-Testing | D1-Forced - Immediate | 100-Fossil-Steam
8548 | Testing | Pollution Control Equipment | Dry Scrubbers | D1 | Forced - Immediate | 2017 | Coal | CC | 100 | Fossil-Steam | WECC | Summer | 78.8333 | 55 | 1 | 1 | 8548-Testing | D1-Forced - Immediate | 100-Fossil-Steam
8549 | Other dry scrubber problems | Pollution Control Equipment | Dry Scrubbers | D1 | Forced - Immediate | 2017 | Coal | CC | 100 | Fossil-Steam | NPCC | Off-Peak | 156.96 | 87.2 | 1 | 1 | 8549-Other dry scrubber problems | D1-Forced - Immediate | 100-Fossil-Steam
8549 | Other dry scrubber problems | Pollution Control Equipment | Dry Scrubbers | D2 | Forced - Delayed | 2017 | Coal | CC | 100 | Fossil-Steam | RFC | Winter | 1036 | 148 | 1 | 1 | 8549-Other dry scrubber problems | D2-Forced - Delayed | 100-Fossil-Steam
8549 | Other dry scrubber problems | Pollution Control Equipment | Dry Scrubbers | D1 | Forced - Immediate | 2017 | Coal | CC | 100 | Fossil-Steam | MRO | Off-Peak | 96.0999 | 186 | 1 | 1 | 8549-Other dry scrubber problems | D1-Forced - Immediate | 100-Fossil-Steam
8549 | Other dry scrubber problems | Pollution Control Equipment | Dry Scrubbers | D1 | Forced - Immediate | 2017 | Coal | CC | 100 | Fossil-Steam | WECC | Summer | 473 | 22 | 1 | 1 | 8549-Other dry scrubber problems | D1-Forced - Immediate | 100-Fossil-Steam
8549 | Other dry scrubber problems | Pollution Control Equipment | Dry Scrubbers | D1 | Forced - Immediate | 2017 | Coal | CC | 100 | Fossil-Steam | MRO | Winter | 870.1333 | 16 | 1 | 1 | 8549-Other dry scrubber problems | D1-Forced - Immediate | 100-Fossil-Steam
8549 | Other dry scrubber problems | Pollution Control Equipment | Dry Scrubbers | D2 | Forced - Delayed | 2017 | Coal | CC | 100 | Fossil-Steam | RFC | Off-Peak | 120 | 40 | 1 | 1 | 8549-Other dry scrubber problems | D2-Forced - Delayed | 100-Fossil-Steam
8549 | Other dry scrubber problems | Pollution Control Equipment | Dry Scrubbers | D2 | Forced - Delayed | 2017 | Coal | CC | 100 | Fossil-Steam | RFC | Summer | 268 | 67 | 1 | 1 | 8549-Other dry scrubber problems | D2-Forced - Delayed | 100-Fossil-Steam
8549 | Other dry scrubber problems | Pollution Control Equipment | Dry Scrubbers | D2 | Forced - Delayed | 2017 | Coal | CC | 100 | Fossil-Steam | RFC | Winter | 164.4999 | 210 | 1 | 1 | 8549-Other dry scrubber problems | D2-Forced - Delayed | 100-Fossil-Steam
8549 | Other dry scrubber problems | Pollution Control Equipment | Dry Scrubbers | D1 | Forced - Immediate | 2017 | Coal | CC | 100 | Fossil-Steam | RFC | Off-Peak | 41 | 60 | 1 | 1 | 8549-Other dry scrubber problems | D1-Forced - Immediate | 100-Fossil-Steam
8549 | Other dry scrubber problems | Pollution Control Equipment | Dry Scrubbers | D1 | Forced - Immediate | 2017 | Coal | CC | 100 | Fossil-Steam | MRO | Off-Peak | 46.8 | 156 | 1 | 1 | 8549-Other dry scrubber problems | D1-Forced - Immediate | 100-Fossil-Steam
8549 | Other dry scrubber problems | Pollution Control Equipment | Dry Scrubbers | D1 | Forced - Immediate | 2017 | Coal | LI | 100 | Fossil-Steam | MRO | Off-Peak | 89.55 | 27 | 1 | 1 | 8549-Other dry scrubber problems | D1-Forced - Immediate | 100-Fossil-Steam
8549 | Other dry scrubber problems | Pollution Control Equipment | Dry Scrubbers | D1 | Forced - Immediate | 2017 | Coal | CC | 100 | Fossil-Steam | MRO | Winter | 418 | 66 | 1 | 1 | 8549-Other dry scrubber problems | D1-Forced - Immediate | 100-Fossil-Steam
8549 | Other dry scrubber problems | Pollution Control Equipment | Dry Scrubbers | D1 | Forced - Immediate | 2017 | Coal | LI | 100 | Fossil-Steam | MRO | Off-Peak | 311.4 | 27 | 1 | 1 | 8549-Other dry scrubber problems | D1-Forced - Immediate | 100-Fossil-Steam
8549 | Other dry scrubber problems | Pollution Control Equipment | Dry Scrubbers | D1 | Forced - Immediate | 2017 | Coal | LI | 100 | Fossil-Steam | MRO | Summer | 175.9333 | 52 | 1 | 1 | 8549-Other dry scrubber problems | D1-Forced - Immediate | 100-Fossil-Steam
8549 | Other dry scrubber problems | Pollution Control Equipment | Dry Scrubbers | D2 | Forced - Delayed | 2017 | Coal | CC | 100 | Fossil-Steam | RFC | Winter | 1260 | 70 | 1 | 1 | 8549-Other dry scrubber problems | D2-Forced - Delayed | 100-Fossil-Steam
8549 | Other dry scrubber problems | Pollution Control Equipment | Dry Scrubbers | D1 | Forced - Immediate | 2017 | Coal | CC | 100 | Fossil-Steam | RFC | Off-Peak | 42.6666 | 80 | 1 | 1 | 8549-Other dry scrubber problems | D1-Forced - Immediate | 100-Fossil-Steam
8549 | Other dry scrubber problems | Pollution Control Equipment | Dry Scrubbers | D1 | Forced - Immediate | 2017 | Coal | CC | 100 | Fossil-Steam | MRO | Winter | 7.3333 | 22 | 1 | 1 | 8549-Other dry scrubber problems | D1-Forced - Immediate | 100-Fossil-Steam
8549 | Other dry scrubber problems | Pollution Control Equipment | Dry Scrubbers | D2 | Forced - Delayed | 2017 | Coal | CC | 100 | Fossil-Steam | RFC | Off-Peak | 256 | 128 | 1 | 1 | 8549-Other dry scrubber problems | D2-Forced - Delayed | 100-Fossil-Steam
8549 | Other dry scrubber problems | Pollution Control Equipment | Dry Scrubbers | D2 | Forced - Delayed | 2017 | Coal | CC | 100 | Fossil-Steam | RFC | Winter | 387 | 43 | 1 | 1 | 8549-Other dry scrubber problems | D2-Forced - Delayed | 100-Fossil-Steam
8549 | Other dry scrubber problems | Pollution Control Equipment | Dry Scrubbers | D2 | Forced - Delayed | 2017 | Coal | CC | 100 | Fossil-Steam | RFC | Winter | 2250 | 150 | 1 | 1 | 8549-Other dry scrubber problems | D2-Forced - Delayed | 100-Fossil-Steam
8549 | Other dry scrubber problems | Pollution Control Equipment | Dry Scrubbers | D1 | Forced - Immediate | 2017 | Coal | CC | 100 | Fossil-Steam | WECC | Off-Peak | 30.8333 | 25 | 1 | 1 | 8549-Other dry scrubber problems | D1-Forced - Immediate | 100-Fossil-Steam
8549 | Other dry scrubber problems | Pollution Control Equipment | Dry Scrubbers | D1 | Forced - Immediate | 2017 | Coal | CC | 100 | Fossil-Steam | RFC | Off-Peak | 410 | 200 | 1 | 1 | 8549-Other dry scrubber problems | D1-Forced - Immediate | 100-Fossil-Steam
8549 | Other dry scrubber problems | Pollution Control Equipment | Dry Scrubbers | D1 | Forced - Immediate | 2017 | Coal | CC | 100 | Fossil-Steam | MRO | Summer | 145.6666 | 95 | 1 | 1 | 8549-Other dry scrubber problems | D1-Forced - Immediate | 100-Fossil-Steam
8549 | Other dry scrubber problems | Pollution Control Equipment | Dry Scrubbers | D2 | Forced - Delayed | 2017 | Coal | CC | 100 | Fossil-Steam | RFC | Summer | 140 | 14 | 1 | 1 | 8549-Other dry scrubber problems | D2-Forced - Delayed | 100-Fossil-Steam
8549 | Other dry scrubber problems | Pollution Control Equipment | Dry Scrubbers | D1 | Forced - Immediate | 2017 | Coal | CC | 100 | Fossil-Steam | MRO | Winter | 200 | 96 | 1 | 1 | 8549-Other dry scrubber problems | D1-Forced - Immediate | 100-Fossil-Steam
8549 | Other dry scrubber problems | Pollution Control Equipment | Dry Scrubbers | D1 | Forced - Immediate | 2017 | Coal | CC | 100 | Fossil-Steam | WECC | Winter | 791.6665 | 190 | 1 | 1 | 8549-Other dry scrubber problems | D1-Forced - Immediate | 100-Fossil-Steam
8549 | Other dry scrubber problems | Pollution Control Equipment | Dry Scrubbers | D1 | Forced - Immediate | 2017 | Coal | CC | 100 | Fossil-Steam | RFC | Off-Peak | 63 | 70 | 1 | 1 | 8549-Other dry scrubber problems | D1-Forced - Immediate | 100-Fossil-Steam
8549 | Other dry scrubber problems | Pollution Control Equipment | Dry Scrubbers | D1 | Forced - Immediate | 2017 | Coal | CC | 100 | Fossil-Steam | WECC | Summer | 70 | 10 | 1 | 1 | 8549-Other dry scrubber problems | D1-Forced - Immediate | 100-Fossil-Steam
8549 | Other dry scrubber problems | Pollution Control Equipment | Dry Scrubbers | D3 | Forced - Postponed | 2017 | Coal | CC | 100 | Fossil-Steam | MRO | Summer | 13842.5 | 245 | 1 | 1 | 8549-Other dry scrubber problems | D3-Forced - Postponed | 100-Fossil-Steam
8549 | Other dry scrubber problems | Pollution Control Equipment | Dry Scrubbers | U1 | Forced - Immediate | 2017 | Coal | CC | 650 | Fluidized Bed | SERC | Winter | 1692.8665 | 268 | 1 | 1 | 8549-Other dry scrubber problems | U1-Forced - Immediate | 650-Fluidized Bed
8549 | Other dry scrubber problems | Pollution Control Equipment | Dry Scrubbers | D2 | Forced - Delayed | 2017 | Coal | CC | 810 | Multi-boiler/Multi-turbine | RFC | Winter | 935.8999 | 294 | 2 | 2 | 8549-Other dry scrubber problems | D2-Forced - Delayed | 810-Multi-boiler/Multi-turbine
8550 | Electrostatic precipitator fouling | Pollution Control Equipment | Miscellaneous (Pollution Control Equipment) | D1 | Forced - Immediate | 2017 | Coal | CC | 100 | Fossil-Steam | MRO | Off-Peak | 50.05 | 39 | 1 | 1 | 8550-Electrostatic precipitator fouling | D1-Forced - Immediate | 100-Fossil-Steam
8550 | Electrostatic precipitator fouling | Pollution Control Equipment | Miscellaneous (Pollution Control Equipment) | D1 | Forced - Immediate | 2017 | Coal | CC | 100 | Fossil-Steam | RFC | Off-Peak | 3000 | 500 | 1 | 1 | 8550-Electrostatic precipitator fouling | D1-Forced - Immediate | 100-Fossil-Steam
8550 | Electrostatic precipitator fouling | Pollution Control Equipment | Miscellaneous (Pollution Control Equipment) | D1 | Forced - Immediate | 2017 | Coal | CC | 100 | Fossil-Steam | RFC | Summer | 347.7333 | 64 | 1 | 1 | 8550-Electrostatic precipitator fouling | D1-Forced - Immediate | 100-Fossil-Steam
8550 | Electrostatic precipitator fouling | Pollution Control Equipment | Miscellaneous (Pollution Control Equipment) | D1 | Forced - Immediate | 2017 | Coal | CC | 100 | Fossil-Steam | RFC | Summer | 1260 | 630 | 1 | 1 | 8550-Electrostatic precipitator fouling | D1-Forced - Immediate | 100-Fossil-Steam
8550 | Electrostatic precipitator fouling | Pollution Control Equipment | Miscellaneous (Pollution Control Equipment) | D1 | Forced - Immediate | 2017 | Coal | LI | 100 | Fossil-Steam | TRE | Off-Peak | 222.5 | 111.25 | 1 | 1 | 8550-Electrostatic precipitator fouling | D1-Forced - Immediate | 100-Fossil-Steam
8550 | Electrostatic precipitator fouling | Pollution Control Equipment | Miscellaneous (Pollution Control Equipment) | D1 | Forced - Immediate | 2017 | Coal | LI | 100 | Fossil-Steam | TRE | Off-Peak | 9968.3499 | 399 | 1 | 1 | 8550-Electrostatic precipitator fouling | D1-Forced - Immediate | 100-Fossil-Steam
8550 | Electrostatic precipitator fouling | Pollution Control Equipment | Miscellaneous (Pollution Control Equipment) | D1 | Forced - Immediate | 2017 | Coal | LI | 100 | Fossil-Steam | TRE | Summer | 310.72 | 38.84 | 1 | 1 | 8550-Electrostatic precipitator fouling | D1-Forced - Immediate | 100-Fossil-Steam
8550 | Electrostatic precipitator fouling | Pollution Control Equipment | Miscellaneous (Pollution Control Equipment) | D1 | Forced - Immediate | 2017 | Coal | LI | 100 | Fossil-Steam | TRE | Summer | 503.04 | 62.88 | 1 | 1 | 8550-Electrostatic precipitator fouling | D1-Forced - Immediate | 100-Fossil-Steam
8550 | Electrostatic precipitator fouling | Pollution Control Equipment | Miscellaneous (Pollution Control Equipment) | D1 | Forced - Immediate | 2017 | Coal | LI | 100 | Fossil-Steam | TRE | Summer | 673.6 | 84.2 | 1 | 1 | 8550-Electrostatic precipitator fouling | D1-Forced - Immediate | 100-Fossil-Steam
8550 | Electrostatic precipitator fouling | Pollution Control Equipment | Miscellaneous (Pollution Control Equipment) | D1 | Forced - Immediate | 2017 | Coal | LI | 100 | Fossil-Steam | TRE | Summer | 1232 | 308 | 1 | 1 | 8550-Electrostatic precipitator fouling | D1-Forced - Immediate | 100-Fossil-Steam
8550 | Electrostatic precipitator fouling | Pollution Control Equipment | Miscellaneous (Pollution Control Equipment) | D1 | Forced - Immediate | 2017 | Coal | LI | 100 | Fossil-Steam | TRE | Winter | 1285.92 | 160.74 | 1 | 1 | 8550-Electrostatic precipitator fouling | D1-Forced - Immediate | 100-Fossil-Steam
8550 | Electrostatic precipitator fouling | Pollution Control Equipment | Miscellaneous (Pollution Control Equipment) | D1 | Forced - Immediate | 2017 | Coal | LI | 100 | Fossil-Steam | TRE | Winter | 2738.2372 | 148.28 | 1 | 1 | 8550-Electrostatic precipitator fouling | D1-Forced - Immediate | 100-Fossil-Steam
8550 | Electrostatic precipitator fouling | Pollution Control Equipment | Miscellaneous (Pollution Control Equipment) | D2 | Forced - Delayed | 2017 | Coal | LI | 100 | Fossil-Steam | TRE | Winter | 1363.8386 | 273.68 | 1 | 1 | 8550-Electrostatic precipitator fouling | D2-Forced - Delayed | 100-Fossil-Steam
8550 | Electrostatic precipitator fouling | Pollution Control Equipment | Miscellaneous (Pollution Control Equipment) | D3 | Forced - Postponed | 2017 | Coal | CC | 100 | Fossil-Steam | RFC | Off-Peak | 4000 | 500 | 1 | 1 | 8550-Electrostatic precipitator fouling | D3-Forced - Postponed | 100-Fossil-Steam
8550 | Electrostatic precipitator fouling | Pollution Control Equipment | Miscellaneous (Pollution Control Equipment) | D3 | Forced - Postponed | 2017 | Coal | LI | 100 | Fossil-Steam | TRE | Summer | 2093.64 | 348.94 | 1 | 1 | 8550-Electrostatic precipitator fouling | D3-Forced - Postponed | 100-Fossil-Steam
8550 | Electrostatic precipitator fouling | Pollution Control Equipment | Miscellaneous (Pollution Control Equipment) | D3 | Forced - Postponed | 2017 | Coal | LI | 100 | Fossil-Steam | TRE | Summer | 2187.9852 | 365.68 | 1 | 1 | 8550-Electrostatic precipitator fouling | D3-Forced - Postponed | 100-Fossil-Steam
8550 | Electrostatic precipitator fouling | Pollution Control Equipment | Miscellaneous (Pollution Control Equipment) | D3 | Forced - Postponed | 2017 | Coal | LI | 100 | Fossil-Steam | TRE | Winter | 1420.2175 | 356.54 | 1 | 1 | 8550-Electrostatic precipitator fouling | D3-Forced - Postponed | 100-Fossil-Steam
8550 | Electrostatic precipitator fouling | Pollution Control Equipment | Miscellaneous (Pollution Control Equipment) | D3 | Forced - Postponed | 2017 | Coal | LI | 100 | Fossil-Steam | TRE | Winter | 1805.6314 | 363.55 | 1 | 1 | 8550-Electrostatic precipitator fouling | D3-Forced - Postponed | 100-Fossil-Steam
8550 | Electrostatic precipitator fouling | Pollution Control Equipment | Miscellaneous (Pollution Control Equipment) | D3 | Forced - Postponed | 2017 | Coal | LI | 100 | Fossil-Steam | TRE | Winter | 1864.0655 | 374.06 | 1 | 1 | 8550-Electrostatic precipitator fouling | D3-Forced - Postponed | 100-Fossil-Steam
8550 | Electrostatic precipitator fouling | Pollution Control Equipment | Miscellaneous (Pollution Control Equipment) | D3 | Forced - Postponed | 2017 | Coal | LI | 100 | Fossil-Steam | TRE | Winter | 1865.0124 | 374.25 | 1 | 1 | 8550-Electrostatic precipitator fouling | D3-Forced - Postponed | 100-Fossil-Steam
8550 | Electrostatic precipitator fouling | Pollution Control Equipment | Miscellaneous (Pollution Control Equipment) | D3 | Forced - Postponed | 2017 | Coal | LI | 100 | Fossil-Steam | TRE | Winter | 2142.72 | 357.12 | 1 | 1 | 8550-Electrostatic precipitator fouling | D3-Forced - Postponed | 100-Fossil-Steam
8550 | Electrostatic precipitator fouling | Pollution Control Equipment | Miscellaneous (Pollution Control Equipment) | D3 | Forced - Postponed | 2017 | Coal | LI | 100 | Fossil-Steam | TRE | Winter | 2171.9499 | 363 | 1 | 1 | 8550-Electrostatic precipitator fouling | D3-Forced - Postponed | 100-Fossil-Steam
8550 | Electrostatic precipitator fouling | Pollution Control Equipment | Miscellaneous (Pollution Control Equipment) | D3 | Forced - Postponed | 2017 | Coal | LI | 100 | Fossil-Steam | TRE | Winter | 2230.44 | 371.74 | 1 | 1 | 8550-Electrostatic precipitator fouling | D3-Forced - Postponed | 100-Fossil-Steam
8550 | Electrostatic precipitator fouling | Pollution Control Equipment | Miscellaneous (Pollution Control Equipment) | D3 | Forced - Postponed | 2017 | Coal | LI | 100 | Fossil-Steam | TRE | Winter | 2243.1 | 373.85 | 1 | 1 | 8550-Electrostatic precipitator fouling | D3-Forced - Postponed | 100-Fossil-Steam
8550 | Electrostatic precipitator fouling | Pollution Control Equipment | Miscellaneous (Pollution Control Equipment) | D3 | Forced - Postponed | 2017 | Coal | LI | 100 | Fossil-Steam | TRE | Winter | 2262 | 377 | 1 | 1 | 8550-Electrostatic precipitator fouling | D3-Forced - Postponed | 100-Fossil-Steam
8550 | Electrostatic precipitator fouling | Pollution Control Equipment | Miscellaneous (Pollution Control Equipment) | D3 | Forced - Postponed | 2017 | Coal | LI | 100 | Fossil-Steam | TRE | Winter | 2306.1 | 384.35 | 1 | 1 | 8550-Electrostatic precipitator fouling | D3-Forced - Postponed | 100-Fossil-Steam
8550 | Electrostatic precipitator fouling | Pollution Control Equipment | Miscellaneous (Pollution Control Equipment) | U1 | Forced - Immediate | 2017 | Coal | CC | 100 | Fossil-Steam | WECC | Off-Peak | 84791.8498 | 531 | 1 | 1 | 8550-Electrostatic precipitator fouling | U1-Forced - Immediate | 100-Fossil-Steam
8550 | Electrostatic precipitator fouling | Pollution Control Equipment | Miscellaneous (Pollution Control Equipment) | U3 | Forced - Postponed | 2017 | Coal | CC | 100 | Fossil-Steam | SERC | Off-Peak | 6532.2499 | 159 | 1 | 1 | 8550-Electrostatic precipitator fouling | U3-Forced - Postponed | 100-Fossil-Steam
8550 | Electrostatic precipitator fouling | Pollution Control Equipment | Miscellaneous (Pollution Control Equipment) | D1 | Forced - Immediate | 2017 | Coal | CC | 100 | Fossil-Steam | WECC | Winter | 176.4 | 63 | 1 | 1 | 8550-Electrostatic precipitator fouling | D1-Forced - Immediate | 100-Fossil-Steam
8550 | Electrostatic precipitator fouling | Pollution Control Equipment | Miscellaneous (Pollution Control Equipment) | D1 | Forced - Immediate | 2017 | Coal | CC | 100 | Fossil-Steam | WECC | Winter | 388.7 | 78 | 1 | 1 | 8550-Electrostatic precipitator fouling | D1-Forced - Immediate | 100-Fossil-Steam
8550 | Electrostatic precipitator fouling | Pollution Control Equipment | Miscellaneous (Pollution Control Equipment) | D1 | Forced - Immediate | 2017 | Coal | LI | 100 | Fossil-Steam | TRE | Summer | 319.84 | 39.98 | 1 | 1 | 8550-Electrostatic precipitator fouling | D1-Forced - Immediate | 100-Fossil-Steam
8550 | Electrostatic precipitator fouling | Pollution Control Equipment | Miscellaneous (Pollution Control Equipment) | D1 | Forced - Immediate | 2017 | Coal | LI | 100 | Fossil-Steam | TRE | Summer | 492.72 | 61.59 | 1 | 1 | 8550-Electrostatic precipitator fouling | D1-Forced - Immediate | 100-Fossil-Steam
8550 | Electrostatic precipitator fouling | Pollution Control Equipment | Miscellaneous (Pollution Control Equipment) | D1 | Forced - Immediate | 2017 | Coal | LI | 100 | Fossil-Steam | TRE | Summer | 681.28 | 85.16 | 1 | 1 | 8550-Electrostatic precipitator fouling | D1-Forced - Immediate | 100-Fossil-Steam
8550 | Electrostatic precipitator fouling | Pollution Control Equipment | Miscellaneous (Pollution Control Equipment) | D1 | Forced - Immediate | 2017 | Coal | LI | 100 | Fossil-Steam | TRE | Summer | 1071.84 | 133.98 | 1 | 1 | 8550-Electrostatic precipitator fouling | D1-Forced - Immediate | 100-Fossil-Steam
8550 | Electrostatic precipitator fouling | Pollution Control Equipment | Miscellaneous (Pollution Control Equipment) | D2 | Forced - Delayed | 2017 | Coal | CC | 100 | Fossil-Steam | WECC | Off-Peak | 604.7332 | 188 | 1 | 1 | 8550-Electrostatic precipitator fouling | D2-Forced - Delayed | 100-Fossil-Steam
8550 | Electrostatic precipitator fouling | Pollution Control Equipment | Miscellaneous (Pollution Control Equipment) | D2 | Forced - Delayed | 2017 | Coal | CC | 100 | Fossil-Steam | WECC | Winter | 32.1167 | 41 | 1 | 1 | 8550-Electrostatic precipitator fouling | D2-Forced - Delayed | 100-Fossil-Steam
8550 | Electrostatic precipitator fouling | Pollution Control Equipment | Miscellaneous (Pollution Control Equipment) | D2 | Forced - Delayed | 2017 | Coal | LI | 100 | Fossil-Steam | TRE | Winter | 876 | 219 | 1 | 1 | 8550-Electrostatic precipitator fouling | D2-Forced - Delayed | 100-Fossil-Steam
8550 | Electrostatic precipitator fouling | Pollution Control Equipment | Miscellaneous (Pollution Control Equipment) | D3 | Forced - Postponed | 2017 | Coal | CC | 100 | Fossil-Steam | RFC | Off-Peak | 8683.333 | 500 | 1 | 1 | 8550-Electrostatic precipitator fouling | D3-Forced - Postponed | 100-Fossil-Steam
8550 | Electrostatic precipitator fouling | Pollution Control Equipment | Miscellaneous (Pollution Control Equipment) | D3 | Forced - Postponed | 2017 | Coal | CC | 100 | Fossil-Steam | SERC | Summer | 1535 | 307 | 1 | 1 | 8550-Electrostatic precipitator fouling | D3-Forced - Postponed | 100-Fossil-Steam
8550 | Electrostatic precipitator fouling | Pollution Control Equipment | Miscellaneous (Pollution Control Equipment) | D3 | Forced - Postponed | 2017 | Coal | LI | 100 | Fossil-Steam | TRE | Winter | 1879.2149 | 377.1 | 1 | 1 | 8550-Electrostatic precipitator fouling | D3-Forced - Postponed | 100-Fossil-Steam
8550 | Electrostatic precipitator fouling | Pollution Control Equipment | Miscellaneous (Pollution Control Equipment) | D3 | Forced - Postponed | 2017 | Coal | LI | 100 | Fossil-Steam | TRE | Winter | 2171.28 | 361.88 | 1 | 1 | 8550-Electrostatic precipitator fouling | D3-Forced - Postponed | 100-Fossil-Steam
8550 | Electrostatic precipitator fouling | Pollution Control Equipment | Miscellaneous (Pollution Control Equipment) | D3 | Forced - Postponed | 2017 | Coal | LI | 100 | Fossil-Steam | TRE | Winter | 2319.3 | 386.55 | 1 | 1 | 8550-Electrostatic precipitator fouling | D3-Forced - Postponed | 100-Fossil-Steam
8550 | Electrostatic precipitator fouling | Pollution Control Equipment | Miscellaneous (Pollution Control Equipment) | D1 | Forced - Immediate | 2017 | Coal | CC | 100 | Fossil-Steam | MRO | Summer | 1544.3333 | 82 | 1 | 1 | 8550-Electrostatic precipitator fouling | D1-Forced - Immediate | 100-Fossil-Steam
8550 | Electrostatic precipitator fouling | Pollution Control Equipment | Miscellaneous (Pollution Control Equipment) | D1 | Forced - Immediate | 2017 | Coal | LI | 100 | Fossil-Steam | TRE | Summer | 291.52 | 36.44 | 1 | 1 | 8550-Electrostatic precipitator fouling | D1-Forced - Immediate | 100-Fossil-Steam
8550 | Electrostatic precipitator fouling | Pollution Control Equipment | Miscellaneous (Pollution Control Equipment) | D1 | Forced - Immediate | 2017 | Coal | LI | 100 | Fossil-Steam | TRE | Summer | 676.64 | 84.58 | 1 | 1 | 8550-Electrostatic precipitator fouling | D1-Forced - Immediate | 100-Fossil-Steam
8550 | Electrostatic precipitator fouling | Pollution Control Equipment | Miscellaneous (Pollution Control Equipment) | D1 | Forced - Immediate | 2017 | Coal | LI | 100 | Fossil-Steam | TRE | Summer | 702.24 | 87.78 | 1 | 1 | 8550-Electrostatic precipitator fouling | D1-Forced - Immediate | 100-Fossil-Steam
8550 | Electrostatic precipitator fouling | Pollution Control Equipment | Miscellaneous (Pollution Control Equipment) | D3 | Forced - Postponed | 2017 | Coal | LI | 100 | Fossil-Steam | TRE | Winter | 2104.98 | 350.83 | 1 | 1 | 8550-Electrostatic precipitator fouling | D3-Forced - Postponed | 100-Fossil-Steam
8550 | Electrostatic precipitator fouling | Pollution Control Equipment | Miscellaneous (Pollution Control Equipment) | D3 | Forced - Postponed | 2017 | Coal | LI | 100 | Fossil-Steam | TRE | Winter | 2141.94 | 356.99 | 1 | 1 | 8550-Electrostatic precipitator fouling | D3-Forced - Postponed | 100-Fossil-Steam
8550 | Electrostatic precipitator fouling | Pollution Control Equipment | Miscellaneous (Pollution Control Equipment) | D3 | Forced - Postponed | 2017 | Coal | LI | 100 | Fossil-Steam | TRE | Winter | 2157.3674 | 361.57 | 1 | 1 | 8550-Electrostatic precipitator fouling | D3-Forced - Postponed | 100-Fossil-Steam
8550 | Electrostatic precipitator fouling | Pollution Control Equipment | Miscellaneous (Pollution Control Equipment) | D3 | Forced - Postponed | 2017 | Coal | LI | 100 | Fossil-Steam | TRE | Winter | 2185.98 | 364.33 | 1 | 1 | 8550-Electrostatic precipitator fouling | D3-Forced - Postponed | 100-Fossil-Steam
8550 | Electrostatic precipitator fouling | Pollution Control Equipment | Miscellaneous (Pollution Control Equipment) | D1 | Forced - Immediate | 2017 | Coal | CC | 100 | Fossil-Steam | RFC | Off-Peak | 238.3333 | 55 | 1 | 1 | 8550-Electrostatic precipitator fouling | D1-Forced - Immediate | 100-Fossil-Steam
8550 | Electrostatic precipitator fouling | Pollution Control Equipment | Miscellaneous (Pollution Control Equipment) | D1 | Forced - Immediate | 2017 | Coal | CC | 100 | Fossil-Steam | RFC | Summer | 233.3333 | 40 | 1 | 1 | 8550-Electrostatic precipitator fouling | D1-Forced - Immediate | 100-Fossil-Steam
8550 | Electrostatic precipitator fouling | Pollution Control Equipment | Miscellaneous (Pollution Control Equipment) | D1 | Forced - Immediate | 2017 | Coal | CC | 100 | Fossil-Steam | WECC | Winter | 60.5 | 33 | 1 | 1 | 8550-Electrostatic precipitator fouling | D1-Forced - Immediate | 100-Fossil-Steam
8550 | Electrostatic precipitator fouling | Pollution Control Equipment | Miscellaneous (Pollution Control Equipment) | D1 | Forced - Immediate | 2017 | Coal | CC | 100 | Fossil-Steam | MRO | Winter | 459.1666 | 95 | 1 | 1 | 8550-Electrostatic precipitator fouling | D1-Forced - Immediate | 100-Fossil-Steam
8550 | Electrostatic precipitator fouling | Pollution Control Equipment | Miscellaneous (Pollution Control Equipment) | D1 | Forced - Immediate | 2017 | Coal | LI | 100 | Fossil-Steam | TRE | Summer | 489.28 | 61.16 | 1 | 1 | 8550-Electrostatic precipitator fouling | D1-Forced - Immediate | 100-Fossil-Steam
8550 | Electrostatic precipitator fouling | Pollution Control Equipment | Miscellaneous (Pollution Control Equipment) | D1 | Forced - Immediate | 2017 | Coal | LI | 100 | Fossil-Steam | TRE | Winter | 966.12 | 161.02 | 1 | 1 | 8550-Electrostatic precipitator fouling | D1-Forced - Immediate | 100-Fossil-Steam
8550 | Electrostatic precipitator fouling | Pollution Control Equipment | Miscellaneous (Pollution Control Equipment) | D3 | Forced - Postponed | 2017 | Coal | CC | 100 | Fossil-Steam | RFC | Off-Peak | 2580 | 430 | 1 | 1 | 8550-Electrostatic precipitator fouling | D3-Forced - Postponed | 100-Fossil-Steam
8550 | Electrostatic precipitator fouling | Pollution Control Equipment | Miscellaneous (Pollution Control Equipment) | D3 | Forced - Postponed | 2017 | Coal | LI | 100 | Fossil-Steam | TRE | Winter | 715.3 | 357.65 | 1 | 1 | 8550-Electrostatic precipitator fouling | D3-Forced - Postponed | 100-Fossil-Steam
8550 | Electrostatic precipitator fouling | Pollution Control Equipment | Miscellaneous (Pollution Control Equipment) | D3 | Forced - Postponed | 2017 | Coal | LI | 100 | Fossil-Steam | TRE | Winter | 1524 | 381 | 1 | 1 | 8550-Electrostatic precipitator fouling | D3-Forced - Postponed | 100-Fossil-Steam
8550 | Electrostatic precipitator fouling | Pollution Control Equipment | Miscellaneous (Pollution Control Equipment) | D3 | Forced - Postponed | 2017 | Coal | LI | 100 | Fossil-Steam | TRE | Winter | 2208.12 | 368.02 | 1 | 1 | 8550-Electrostatic precipitator fouling | D3-Forced - Postponed | 100-Fossil-Steam
8550 | Electrostatic precipitator fouling | Pollution Control Equipment | Miscellaneous (Pollution Control Equipment) | D3 | Forced - Postponed | 2017 | Coal | LI | 100 | Fossil-Steam | TRE | Winter | 2344.2 | 390.7 | 1 | 1 | 8550-Electrostatic precipitator fouling | D3-Forced - Postponed | 100-Fossil-Steam
8550 | Electrostatic precipitator fouling | Pollution Control Equipment | Miscellaneous (Pollution Control Equipment) | U1 | Forced - Immediate | 2017 | Coal | CC | 100 | Fossil-Steam | RFC | Winter | 4725.3332 | 354.4 | 1 | 1 | 8550-Electrostatic precipitator fouling | U1-Forced - Immediate | 100-Fossil-Steam
8550 | Electrostatic precipitator fouling | Pollution Control Equipment | Miscellaneous (Pollution Control Equipment) | U1 | Forced - Immediate | 2017 | Coal | LI | 100 | Fossil-Steam | MRO | Summer | 3287.8933 | 25.6 | 1 | 1 | 8550-Electrostatic precipitator fouling | U1-Forced - Immediate | 100-Fossil-Steam
8550 | Electrostatic precipitator fouling | Pollution Control Equipment | Miscellaneous (Pollution Control Equipment) | D1 | Forced - Immediate | 2017 | Coal | CC | 100 | Fossil-Steam | RFC | Off-Peak | 3933.333 | 500 | 1 | 1 | 8550-Electrostatic precipitator fouling | D1-Forced - Immediate | 100-Fossil-Steam
8550 | Electrostatic precipitator fouling | Pollution Control Equipment | Miscellaneous (Pollution Control Equipment) | D1 | Forced - Immediate | 2017 | Coal | CC | 100 | Fossil-Steam | RFC | Summer | 117 | 30 | 1 | 1 | 8550-Electrostatic precipitator fouling | D1-Forced - Immediate | 100-Fossil-Steam
8550 | Electrostatic precipitator fouling | Pollution Control Equipment | Miscellaneous (Pollution Control Equipment) | D1 | Forced - Immediate | 2017 | Coal | LI | 100 | Fossil-Steam | TRE | Off-Peak | 851.3 | 170.26 | 1 | 1 | 8550-Electrostatic precipitator fouling | D1-Forced - Immediate | 100-Fossil-Steam
8550 | Electrostatic precipitator fouling | Pollution Control Equipment | Miscellaneous (Pollution Control Equipment) | D1 | Forced - Immediate | 2017 | Coal | LI | 100 | Fossil-Steam | TRE | Summer | 1002.32 | 125.29 | 1 | 1 | 8550-Electrostatic precipitator fouling | D1-Forced - Immediate | 100-Fossil-Steam
8550 | Electrostatic precipitator fouling | Pollution Control Equipment | Miscellaneous (Pollution Control Equipment) | D1 | Forced - Immediate | 2017 | Coal | LI | 100 | Fossil-Steam | TRE | Summer | 1132 | 283 | 1 | 1 | 8550-Electrostatic precipitator fouling | D1-Forced - Immediate | 100-Fossil-Steam
8550 | Electrostatic precipitator fouling | Pollution Control Equipment | Miscellaneous (Pollution Control Equipment) | D1 | Forced - Immediate | 2017 | Coal | LI | 100 | Fossil-Steam | TRE | Summer | 1203.76 | 150.47 | 1 | 1 | 8550-Electrostatic precipitator fouling | D1-Forced - Immediate | 100-Fossil-Steam
8550 | Electrostatic precipitator fouling | Pollution Control Equipment | Miscellaneous (Pollution Control Equipment) | D1 | Forced - Immediate | 2017 | Coal | LI | 100 | Fossil-Steam | TRE | Summer | 1529.5999 | 384 | 1 | 1 | 8550-Electrostatic precipitator fouling | D1-Forced - Immediate | 100-Fossil-Steam
8550 | Electrostatic precipitator fouling | Pollution Control Equipment | Miscellaneous (Pollution Control Equipment) | D2 | Forced - Delayed | 2017 | Coal | LI | 100 | Fossil-Steam | TRE | Winter | 793.44 | 198.36 | 1 | 1 | 8550-Electrostatic precipitator fouling | D2-Forced - Delayed | 100-Fossil-Steam
8550 | Electrostatic precipitator fouling | Pollution Control Equipment | Miscellaneous (Pollution Control Equipment) | D3 | Forced - Postponed | 2017 | Coal | LI | 100 | Fossil-Steam | TRE | Winter | 360.85 | 360.85 | 1 | 1 | 8550-Electrostatic precipitator fouling | D3-Forced - Postponed | 100-Fossil-Steam
8550 | Electrostatic precipitator fouling | Pollution Control Equipment | Miscellaneous (Pollution Control Equipment) | D3 | Forced - Postponed | 2017 | Coal | LI | 100 | Fossil-Steam | TRE | Winter | 1800.1792 | 361.24 | 1 | 1 | 8550-Electrostatic precipitator fouling | D3-Forced - Postponed | 100-Fossil-Steam
8550 | Electrostatic precipitator fouling | Pollution Control Equipment | Miscellaneous (Pollution Control Equipment) | D3 | Forced - Postponed | 2017 | Coal | LI | 100 | Fossil-Steam | TRE | Winter | 1848.8664 | 371.01 | 1 | 1 | 8550-Electrostatic precipitator fouling | D3-Forced - Postponed | 100-Fossil-Steam
8550 | Electrostatic precipitator fouling | Pollution Control Equipment | Miscellaneous (Pollution Control Equipment) | D3 | Forced - Postponed | 2017 | Coal | LI | 100 | Fossil-Steam | TRE | Winter | 2273.28 | 378.88 | 1 | 1 | 8550-Electrostatic precipitator fouling | D3-Forced - Postponed | 100-Fossil-Steam
8550 | Electrostatic precipitator fouling | Pollution Control Equipment | Miscellaneous (Pollution Control Equipment) | D1 | Forced - Immediate | 2017 | Coal | CC | 100 | Fossil-Steam | SERC | Off-Peak | 355.6 | 28 | 1 | 1 | 8550-Electrostatic precipitator fouling | D1-Forced - Immediate | 100-Fossil-Steam
8550 | Electrostatic precipitator fouling | Pollution Control Equipment | Miscellaneous (Pollution Control Equipment) | D1 | Forced - Immediate | 2017 | Coal | CC | 100 | Fossil-Steam | RFC | Off-Peak | 466.6666 | 100 | 1 | 1 | 8550-Electrostatic precipitator fouling | D1-Forced - Immediate | 100-Fossil-Steam
8550 | Electrostatic precipitator fouling | Pollution Control Equipment | Miscellaneous (Pollution Control Equipment) | D1 | Forced - Immediate | 2017 | Coal | CC | 100 | Fossil-Steam | RFC | Summer | 305 | 20 | 1 | 1 | 8550-Electrostatic precipitator fouling | D1-Forced - Immediate | 100-Fossil-Steam
8550 | Electrostatic precipitator fouling | Pollution Control Equipment | Miscellaneous (Pollution Control Equipment) | D1 | Forced - Immediate | 2017 | Coal | CC | 100 | Fossil-Steam | RFC | Summer | 1954.55 | 39 | 1 | 1 | 8550-Electrostatic precipitator fouling | D1-Forced - Immediate | 100-Fossil-Steam
8550 | Electrostatic precipitator fouling | Pollution Control Equipment | Miscellaneous (Pollution Control Equipment) | D1 | Forced - Immediate | 2017 | Coal | CC | 100 | Fossil-Steam | RFC | Summer | 2473.3333 | 40 | 1 | 1 | 8550-Electrostatic precipitator fouling | D1-Forced - Immediate | 100-Fossil-Steam
8550 | Electrostatic precipitator fouling | Pollution Control Equipment | Miscellaneous (Pollution Control Equipment) | D1 | Forced - Immediate | 2017 | Coal | CC | 100 | Fossil-Steam | RFC | Summer | 5040 | 630 | 1 | 1 | 8550-Electrostatic precipitator fouling | D1-Forced - Immediate | 100-Fossil-Steam
8550 | Electrostatic precipitator fouling | Pollution Control Equipment | Miscellaneous (Pollution Control Equipment) | D1 | Forced - Immediate | 2017 | Coal | CC | 100 | Fossil-Steam | RFC | Summer | 8526.4667 | 44 | 1 | 1 | 8550-Electrostatic precipitator fouling | D1-Forced - Immediate | 100-Fossil-Steam
8550 | Electrostatic precipitator fouling | Pollution Control Equipment | Miscellaneous (Pollution Control Equipment) | D1 | Forced - Immediate | 2017 | Coal | CC | 100 | Fossil-Steam | RFC | Winter | 325.38 | 224.4 | 1 | 1 | 8550-Electrostatic precipitator fouling | D1-Forced - Immediate | 100-Fossil-Steam
8550 | Electrostatic precipitator fouling | Pollution Control Equipment | Miscellaneous (Pollution Control Equipment) | D1 | Forced - Immediate | 2017 | Coal | LI | 100 | Fossil-Steam | TRE | Summer | 377.28 | 47.16 | 1 | 1 | 8550-Electrostatic precipitator fouling | D1-Forced - Immediate | 100-Fossil-Steam
8550 | Electrostatic precipitator fouling | Pollution Control Equipment | Miscellaneous (Pollution Control Equipment) | D2 | Forced - Delayed | 2017 | Coal | LI | 100 | Fossil-Steam | TRE | Off-Peak | 1884.9955 | 378.26 | 1 | 1 | 8550-Electrostatic precipitator fouling | D2-Forced - Delayed | 100-Fossil-Steam
8550 | Electrostatic precipitator fouling | Pollution Control Equipment | Miscellaneous (Pollution Control Equipment) | D3 | Forced - Postponed | 2017 | Coal | CC | 100 | Fossil-Steam | RFC | Summer | 2580 | 430 | 1 | 1 | 8550-Electrostatic precipitator fouling | D3-Forced - Postponed | 100-Fossil-Steam
8550 | Electrostatic precipitator fouling | Pollution Control Equipment | Miscellaneous (Pollution Control Equipment) | D3 | Forced - Postponed | 2017 | Coal | LI | 100 | Fossil-Steam | TRE | Summer | 1308.5126 | 298.52 | 1 | 1 | 8550-Electrostatic precipitator fouling | D3-Forced - Postponed | 100-Fossil-Steam
8550 | Electrostatic precipitator fouling | Pollution Control Equipment | Miscellaneous (Pollution Control Equipment) | D3 | Forced - Postponed | 2017 | Coal | LI | 100 | Fossil-Steam | TRE | Winter | 1522.5892 | 382.24 | 1 | 1 | 8550-Electrostatic precipitator fouling | D3-Forced - Postponed | 100-Fossil-Steam
8550 | Electrostatic precipitator fouling | Pollution Control Equipment | Miscellaneous (Pollution Control Equipment) | D3 | Forced - Postponed | 2017 | Coal | LI | 100 | Fossil-Steam | TRE | Winter | 1730.7614 | 347.31 | 1 | 1 | 8550-Electrostatic precipitator fouling | D3-Forced - Postponed | 100-Fossil-Steam
8550 | Electrostatic precipitator fouling | Pollution Control Equipment | Miscellaneous (Pollution Control Equipment) | D3 | Forced - Postponed | 2017 | Coal | LI | 100 | Fossil-Steam | TRE | Winter | 1833.119 | 367.85 | 1 | 1 | 8550-Electrostatic precipitator fouling | D3-Forced - Postponed | 100-Fossil-Steam
8550 | Electrostatic precipitator fouling | Pollution Control Equipment | Miscellaneous (Pollution Control Equipment) | D3 | Forced - Postponed | 2017 | Coal | LI | 100 | Fossil-Steam | TRE | Winter | 1892.6 | 378.52 | 1 | 1 | 8550-Electrostatic precipitator fouling | D3-Forced - Postponed | 100-Fossil-Steam
8550 | Electrostatic precipitator fouling | Pollution Control Equipment | Miscellaneous (Pollution Control Equipment) | D3 | Forced - Postponed | 2017 | Coal | LI | 100 | Fossil-Steam | TRE | Winter | 2225.04 | 370.84 | 1 | 1 | 8550-Electrostatic precipitator fouling | D3-Forced - Postponed | 100-Fossil-Steam
8550 | Electrostatic precipitator fouling | Pollution Control Equipment | Miscellaneous (Pollution Control Equipment) | D3 | Forced - Postponed | 2017 | Coal | LI | 100 | Fossil-Steam | TRE | Winter | 2286 | 381 | 1 | 2 | 8550-Electrostatic precipitator fouling | D3-Forced - Postponed | 100-Fossil-Steam
8550 | Electrostatic precipitator fouling | Pollution Control Equipment | Miscellaneous (Pollution Control Equipment) | D3 | Forced - Postponed | 2017 | Coal | LI | 100 | Fossil-Steam | TRE | Winter | 2294.4 | 382.4 | 1 | 1 | 8550-Electrostatic precipitator fouling | D3-Forced - Postponed | 100-Fossil-Steam
8550 | Electrostatic precipitator fouling | Pollution Control Equipment | Miscellaneous (Pollution Control Equipment) | U1 | Forced - Immediate | 2017 | Coal | CC | 100 | Fossil-Steam | WECC | Winter | 4689.5663 | 523 | 1 | 1 | 8550-Electrostatic precipitator fouling | U1-Forced - Immediate | 100-Fossil-Steam
8550 | Electrostatic precipitator fouling | Pollution Control Equipment | Miscellaneous (Pollution Control Equipment) | D1 | Forced - Immediate | 2017 | Coal | CC | 100 | Fossil-Steam | RFC | Off-Peak | 595.8333 | 55 | 1 | 1 | 8550-Electrostatic precipitator fouling | D1-Forced - Immediate | 100-Fossil-Steam
8550 | Electrostatic precipitator fouling | Pollution Control Equipment | Miscellaneous (Pollution Control Equipment) | D1 | Forced - Immediate | 2017 | Coal | CC | 100 | Fossil-Steam | RFC | Summer | 458.3333 | 125 | 1 | 1 | 8550-Electrostatic precipitator fouling | D1-Forced - Immediate | 100-Fossil-Steam
8550 | Electrostatic precipitator fouling | Pollution Control Equipment | Miscellaneous (Pollution Control Equipment) | D1 | Forced - Immediate | 2017 | Coal | CC | 100 | Fossil-Steam | MRO | Summer | 608.1666 | 82 | 1 | 1 | 8550-Electrostatic precipitator fouling | D1-Forced - Immediate | 100-Fossil-Steam
8550 | Electrostatic precipitator fouling | Pollution Control Equipment | Miscellaneous (Pollution Control Equipment) | D1 | Forced - Immediate | 2017 | Coal | CC | 100 | Fossil-Steam | RFC | Winter | 7791.25 | 115 | 1 | 1 | 8550-Electrostatic precipitator fouling | D1-Forced - Immediate | 100-Fossil-Steam
8550 | Electrostatic precipitator fouling | Pollution Control Equipment | Miscellaneous (Pollution Control Equipment) | D1 | Forced - Immediate | 2017 | Coal | LI | 100 | Fossil-Steam | TRE | Summer | 315.04 | 39.38 | 1 | 1 | 8550-Electrostatic precipitator fouling | D1-Forced - Immediate | 100-Fossil-Steam
8550 | Electrostatic precipitator fouling | Pollution Control Equipment | Miscellaneous (Pollution Control Equipment) | D1 | Forced - Immediate | 2017 | Coal | LI | 100 | Fossil-Steam | TRE | Summer | 810.5983 | 167.71 | 1 | 1 | 8550-Electrostatic precipitator fouling | D1-Forced - Immediate | 100-Fossil-Steam
8550 | Electrostatic precipitator fouling | Pollution Control Equipment | Miscellaneous (Pollution Control Equipment) | D1 | Forced - Immediate | 2017 | Coal | LI | 100 | Fossil-Steam | TRE | Summer | 1213.2 | 151.65 | 1 | 1 | 8550-Electrostatic precipitator fouling | D1-Forced - Immediate | 100-Fossil-Steam
8550 | Electrostatic precipitator fouling | Pollution Control Equipment | Miscellaneous (Pollution Control Equipment) | D1 | Forced - Immediate | 2017 | Coal | LI | 100 | Fossil-Steam | TRE | Winter | 298.2 | 149.1 | 1 | 1 | 8550-Electrostatic precipitator fouling | D1-Forced - Immediate | 100-Fossil-Steam
8550 | Electrostatic precipitator fouling | Pollution Control Equipment | Miscellaneous (Pollution Control Equipment) | D1 | Forced - Immediate | 2017 | Coal | LI | 100 | Fossil-Steam | TRE | Winter | 1283.76 | 160.47 | 1 | 1 | 8550-Electrostatic precipitator fouling | D1-Forced - Immediate | 100-Fossil-Steam
8550 | Electrostatic precipitator fouling | Pollution Control Equipment | Miscellaneous (Pollution Control Equipment) | D2 | Forced - Delayed | 2017 | Coal | CC | 100 | Fossil-Steam | WECC | Summer | 322.3999 | 93 | 1 | 1 | 8550-Electrostatic precipitator fouling | D2-Forced - Delayed | 100-Fossil-Steam
8550 | Electrostatic precipitator fouling | Pollution Control Equipment | Miscellaneous (Pollution Control Equipment) | D2 | Forced - Delayed | 2017 | Coal | LI | 100 | Fossil-Steam | TRE | Winter | 1167.7943 | 234.34 | 1 | 1 | 8550-Electrostatic precipitator fouling | D2-Forced - Delayed | 100-Fossil-Steam
8550 | Electrostatic precipitator fouling | Pollution Control Equipment | Miscellaneous (Pollution Control Equipment) | D3 | Forced - Postponed | 2017 | Coal | LI | 100 | Fossil-Steam | TRE | Summer | 1622.4237 | 325.57 | 1 | 1 | 8550-Electrostatic precipitator fouling | D3-Forced - Postponed | 100-Fossil-Steam
8550 | Electrostatic precipitator fouling | Pollution Control Equipment | Miscellaneous (Pollution Control Equipment) | D3 | Forced - Postponed | 2017 | Coal | LI | 100 | Fossil-Steam | TRE | Summer | 1716.8 | 343.36 | 1 | 1 | 8550-Electrostatic precipitator fouling | D3-Forced - Postponed | 100-Fossil-Steam
8550 | Electrostatic precipitator fouling | Pollution Control Equipment | Miscellaneous (Pollution Control Equipment) | D3 | Forced - Postponed | 2017 | Coal | LI | 100 | Fossil-Steam | TRE | Summer | 2191.44 | 365.24 | 1 | 1 | 8550-Electrostatic precipitator fouling | D3-Forced - Postponed | 100-Fossil-Steam
8550 | Electrostatic precipitator fouling | Pollution Control Equipment | Miscellaneous (Pollution Control Equipment) | D3 | Forced - Postponed | 2017 | Coal | LI | 100 | Fossil-Steam | TRE | Winter | 1868.7 | 374.99 | 1 | 1 | 8550-Electrostatic precipitator fouling | D3-Forced - Postponed | 100-Fossil-Steam
8550 | Electrostatic precipitator fouling | Pollution Control Equipment | Miscellaneous (Pollution Control Equipment) | D3 | Forced - Postponed | 2017 | Coal | LI | 100 | Fossil-Steam | TRE | Winter | 2185.38 | 364.23 | 1 | 1 | 8550-Electrostatic precipitator fouling | D3-Forced - Postponed | 100-Fossil-Steam
8550 | Electrostatic precipitator fouling | Pollution Control Equipment | Miscellaneous (Pollution Control Equipment) | D1 | Forced - Immediate | 2017 | Coal | CC | 100 | Fossil-Steam | RFC | Summer | 33 | 20 | 1 | 1 | 8550-Electrostatic precipitator fouling | D1-Forced - Immediate | 100-Fossil-Steam
8550 | Electrostatic precipitator fouling | Pollution Control Equipment | Miscellaneous (Pollution Control Equipment) | D1 | Forced - Immediate | 2017 | Coal | CC | 100 | Fossil-Steam | SERC | Summer | 128 | 64 | 1 | 1 | 8550-Electrostatic precipitator fouling | D1-Forced - Immediate | 100-Fossil-Steam
8550 | Electrostatic precipitator fouling | Pollution Control Equipment | Miscellaneous (Pollution Control Equipment) | D1 | Forced - Immediate | 2017 | Coal | CC | 100 | Fossil-Steam | RFC | Summer | 220 | 30 | 1 | 1 | 8550-Electrostatic precipitator fouling | D1-Forced - Immediate | 100-Fossil-Steam
8550 | Electrostatic precipitator fouling | Pollution Control Equipment | Miscellaneous (Pollution Control Equipment) | D1 | Forced - Immediate | 2017 | Coal | CC | 100 | Fossil-Steam | SERC | Summer | 395 | 79 | 1 | 1 | 8550-Electrostatic precipitator fouling | D1-Forced - Immediate | 100-Fossil-Steam
8550 | Electrostatic precipitator fouling | Pollution Control Equipment | Miscellaneous (Pollution Control Equipment) | D1 | Forced - Immediate | 2017 | Coal | CC | 100 | Fossil-Steam | RFC | Summer | 4567.5 | 630 | 1 | 1 | 8550-Electrostatic precipitator fouling | D1-Forced - Immediate | 100-Fossil-Steam
8550 | Electrostatic precipitator fouling | Pollution Control Equipment | Miscellaneous (Pollution Control Equipment) | D1 | Forced - Immediate | 2017 | Coal | CC | 100 | Fossil-Steam | MRO | Winter | 380 | 95 | 1 | 1 | 8550-Electrostatic precipitator fouling | D1-Forced - Immediate | 100-Fossil-Steam
8550 | Electrostatic precipitator fouling | Pollution Control Equipment | Miscellaneous (Pollution Control Equipment) | D1 | Forced - Immediate | 2017 | Coal | LI | 100 | Fossil-Steam | TRE | Summer | 238.72 | 29.84 | 1 | 1 | 8550-Electrostatic precipitator fouling | D1-Forced - Immediate | 100-Fossil-Steam
8550 | Electrostatic precipitator fouling | Pollution Control Equipment | Miscellaneous (Pollution Control Equipment) | D1 | Forced - Immediate | 2017 | Coal | LI | 100 | Fossil-Steam | TRE | Summer | 308.88 | 38.61 | 1 | 1 | 8550-Electrostatic precipitator fouling | D1-Forced - Immediate | 100-Fossil-Steam
8550 | Electrostatic precipitator fouling | Pollution Control Equipment | Miscellaneous (Pollution Control Equipment) | D1 | Forced - Immediate | 2017 | Coal | LI | 100 | Fossil-Steam | TRE | Summer | 670.48 | 83.81 | 1 | 1 | 8550-Electrostatic precipitator fouling | D1-Forced - Immediate | 100-Fossil-Steam
8550 | Electrostatic precipitator fouling | Pollution Control Equipment | Miscellaneous (Pollution Control Equipment) | D1 | Forced - Immediate | 2017 | Coal | LI | 100 | Fossil-Steam | TRE | Summer | 841.28 | 105.16 | 1 | 1 | 8550-Electrostatic precipitator fouling | D1-Forced - Immediate | 100-Fossil-Steam
8550 | Electrostatic precipitator fouling | Pollution Control Equipment | Miscellaneous (Pollution Control Equipment) | D1 | Forced - Immediate | 2017 | Coal | LI | 100 | Fossil-Steam | TRE | Summer | 1536 | 384 | 1 | 1 | 8550-Electrostatic precipitator fouling | D1-Forced - Immediate | 100-Fossil-Steam
8550 | Electrostatic precipitator fouling | Pollution Control Equipment | Miscellaneous (Pollution Control Equipment) | D1 | Forced - Immediate | 2017 | Coal | LI | 100 | Fossil-Steam | TRE | Summer | 1540 | 308 | 1 | 1 | 8550-Electrostatic precipitator fouling | D1-Forced - Immediate | 100-Fossil-Steam
8550 | Electrostatic precipitator fouling | Pollution Control Equipment | Miscellaneous (Pollution Control Equipment) | D1 | Forced - Immediate | 2017 | Coal | LI | 100 | Fossil-Steam | TRE | Summer | 1563.2 | 156.32 | 1 | 1 | 8550-Electrostatic precipitator fouling | D1-Forced - Immediate | 100-Fossil-Steam
8550 | Electrostatic precipitator fouling | Pollution Control Equipment | Miscellaneous (Pollution Control Equipment) | D1 | Forced - Immediate | 2017 | Coal | LI | 100 | Fossil-Steam | TRE | Winter | 1302.48 | 162.81 | 1 | 1 | 8550-Electrostatic precipitator fouling | D1-Forced - Immediate | 100-Fossil-Steam
8550 | Electrostatic precipitator fouling | Pollution Control Equipment | Miscellaneous (Pollution Control Equipment) | D1 | Forced - Immediate | 2017 | Coal | LI | 100 | Fossil-Steam | TRE | Winter | 1373.8412 | 159.44 | 1 | 1 | 8550-Electrostatic precipitator fouling | D1-Forced - Immediate | 100-Fossil-Steam
8550 | Electrostatic precipitator fouling | Pollution Control Equipment | Miscellaneous (Pollution Control Equipment) | D1 | Forced - Immediate | 2017 | Coal | LI | 100 | Fossil-Steam | TRE | Winter | 3919.92 | 163.33 | 1 | 1 | 8550-Electrostatic precipitator fouling | D1-Forced - Immediate | 100-Fossil-Steam
8550 | Electrostatic precipitator fouling | Pollution Control Equipment | Miscellaneous (Pollution Control Equipment) | D2 | Forced - Delayed | 2017 | Coal | LI | 100 | Fossil-Steam | TRE | Off-Peak | 2055 | 342.5 | 1 | 1 | 8550-Electrostatic precipitator fouling | D2-Forced - Delayed | 100-Fossil-Steam
8550 | Electrostatic precipitator fouling | Pollution Control Equipment | Miscellaneous (Pollution Control Equipment) | D3 | Forced - Postponed | 2017 | Coal | LI | 100 | Fossil-Steam | TRE | Winter | 2156.94 | 359.49 | 1 | 1 | 8550-Electrostatic precipitator fouling | D3-Forced - Postponed | 100-Fossil-Steam
8550 | Electrostatic precipitator fouling | Pollution Control Equipment | Miscellaneous (Pollution Control Equipment) | D3 | Forced - Postponed | 2017 | Coal | LI | 100 | Fossil-Steam | TRE | Winter | 2238.18 | 373.03 | 1 | 1 | 8550-Electrostatic precipitator fouling | D3-Forced - Postponed | 100-Fossil-Steam
8550 | Electrostatic precipitator fouling | Pollution Control Equipment | Miscellaneous (Pollution Control Equipment) | D3 | Forced - Postponed | 2017 | Coal | LI | 100 | Fossil-Steam | TRE | Winter | 2301.36 | 383.56 | 1 | 2 | 8550-Electrostatic precipitator fouling | D3-Forced - Postponed | 100-Fossil-Steam
8550 | Electrostatic precipitator fouling | Pollution Control Equipment | Miscellaneous (Pollution Control Equipment) | D3 | Forced - Postponed | 2017 | Coal | LI | 100 | Fossil-Steam | TRE | Winter | 3681.2227 | 41.84 | 1 | 1 | 8550-Electrostatic precipitator fouling | D3-Forced - Postponed | 100-Fossil-Steam
8550 | Electrostatic precipitator fouling | Pollution Control Equipment | Miscellaneous (Pollution Control Equipment) | U1 | Forced - Immediate | 2017 | Other | BM | 800 | Miscellaneous | SERC | Summer | 12185.8 | 66 | 1 | 1 | 8550-Electrostatic precipitator fouling | U1-Forced - Immediate | 800-Miscellaneous
8550 | Electrostatic precipitator fouling | Pollution Control Equipment | Miscellaneous (Pollution Control Equipment) | U1 | Forced - Immediate | 2017 | Other | BM | 800 | Miscellaneous | SERC | Winter | 5318.5 | 66 | 1 | 1 | 8550-Electrostatic precipitator fouling | U1-Forced - Immediate | 800-Miscellaneous
8550 | Electrostatic precipitator fouling | Pollution Control Equipment | Miscellaneous (Pollution Control Equipment) | U1 | Forced - Immediate | 2017 | Other | BM | 800 | Miscellaneous | SERC | Off-Peak | 4353.8 | 66 | 1 | 1 | 8550-Electrostatic precipitator fouling | U1-Forced - Immediate | 800-Miscellaneous
8550 | Electrostatic precipitator fouling | Pollution Control Equipment | Miscellaneous (Pollution Control Equipment) | U1 | Forced - Immediate | 2017 | Other | BM | 800 | Miscellaneous | SERC | Summer | 12857.9 | 66 | 1 | 1 | 8550-Electrostatic precipitator fouling | U1-Forced - Immediate | 800-Miscellaneous
8550 | Electrostatic precipitator fouling | Pollution Control Equipment | Miscellaneous (Pollution Control Equipment) | U1 | Forced - Immediate | 2017 | Other | BM | 800 | Miscellaneous | SERC | Off-Peak | 4169 | 66 | 1 | 1 | 8550-Electrostatic precipitator fouling | U1-Forced - Immediate | 800-Miscellaneous
8550 | Electrostatic precipitator fouling | Pollution Control Equipment | Miscellaneous (Pollution Control Equipment) | U1 | Forced - Immediate | 2017 | Other | BM | 800 | Miscellaneous | SERC | Off-Peak | 5597.9 | 66 | 1 | 1 | 8550-Electrostatic precipitator fouling | U1-Forced - Immediate | 800-Miscellaneous
8550 | Electrostatic precipitator fouling | Pollution Control Equipment | Miscellaneous (Pollution Control Equipment) | U1 | Forced - Immediate | 2017 | Other | BM | 800 | Miscellaneous | SERC | Summer | 6628.6 | 66 | 1 | 1 | 8550-Electrostatic precipitator fouling | U1-Forced - Immediate | 800-Miscellaneous
8550 | Electrostatic precipitator fouling | Pollution Control Equipment | Miscellaneous (Pollution Control Equipment) | U1 | Forced - Immediate | 2017 | Other | BM | 800 | Miscellaneous | SERC | Off-Peak | 4326.3 | 66 | 1 | 1 | 8550-Electrostatic precipitator fouling | U1-Forced - Immediate | 800-Miscellaneous
8550 | Electrostatic precipitator fouling | Pollution Control Equipment | Miscellaneous (Pollution Control Equipment) | U1 | Forced - Immediate | 2017 | Other | BM | 800 | Miscellaneous | SERC | Off-Peak | 5174.4 | 66 | 1 | 1 | 8550-Electrostatic precipitator fouling | U1-Forced - Immediate | 800-Miscellaneous
8550 | Electrostatic precipitator fouling | Pollution Control Equipment | Miscellaneous (Pollution Control Equipment) | U1 | Forced - Immediate | 2017 | Other | BM | 800 | Miscellaneous | SERC | Winter | 4491.3 | 66 | 1 | 1 | 8550-Electrostatic precipitator fouling | U1-Forced - Immediate | 800-Miscellaneous
8550 | Electrostatic precipitator fouling | Pollution Control Equipment | Miscellaneous (Pollution Control Equipment) | U1 | Forced - Immediate | 2017 | Other | BM | 800 | Miscellaneous | SERC | Off-Peak | 832.7 | 66 | 1 | 1 | 8550-Electrostatic precipitator fouling | U1-Forced - Immediate | 800-Miscellaneous
8550 | Electrostatic precipitator fouling | Pollution Control Equipment | Miscellaneous (Pollution Control Equipment) | U1 | Forced - Immediate | 2017 | Other | BM | 800 | Miscellaneous | SERC | Summer | 5350.4 | 66 | 1 | 1 | 8550-Electrostatic precipitator fouling | U1-Forced - Immediate | 800-Miscellaneous
8550 | Electrostatic precipitator fouling | Pollution Control Equipment | Miscellaneous (Pollution Control Equipment) | U1 | Forced - Immediate | 2017 | Other | BM | 800 | Miscellaneous | SERC | Off-Peak | 3230.7 | 66 | 1 | 1 | 8550-Electrostatic precipitator fouling | U1-Forced - Immediate | 800-Miscellaneous
8550 | Electrostatic precipitator fouling | Pollution Control Equipment | Miscellaneous (Pollution Control Equipment) | U1 | Forced - Immediate | 2017 | Other | BM | 800 | Miscellaneous | SERC | Off-Peak | 5171.1 | 66 | 1 | 1 | 8550-Electrostatic precipitator fouling | U1-Forced - Immediate | 800-Miscellaneous
8550 | Electrostatic precipitator fouling | Pollution Control Equipment | Miscellaneous (Pollution Control Equipment) | U1 | Forced - Immediate | 2017 | Other | BM | 800 | Miscellaneous | SERC | Off-Peak | 5418.6 | 66 | 1 | 1 | 8550-Electrostatic precipitator fouling | U1-Forced - Immediate | 800-Miscellaneous
8551 | Electrostatic precipitator field out of service | Pollution Control Equipment | Miscellaneous (Pollution Control Equipment) | D1 | Forced - Immediate | 2017 | Coal | CC | 100 | Fossil-Steam | MRO | Off-Peak | 563.5 | 35 | 1 | 1 | 8551-Electrostatic precipitator field out of service | D1-Forced - Immediate | 100-Fossil-Steam
8551 | Electrostatic precipitator field out of service | Pollution Control Equipment | Miscellaneous (Pollution Control Equipment) | D1 | Forced - Immediate | 2017 | Coal | CC | 100 | Fossil-Steam | MRO | Off-Peak | 779 | 410 | 1 | 1 | 8551-Electrostatic precipitator field out of service | D1-Forced - Immediate | 100-Fossil-Steam
8551 | Electrostatic precipitator field out of service | Pollution Control Equipment | Miscellaneous (Pollution Control Equipment) | D1 | Forced - Immediate | 2017 | Coal | CC | 100 | Fossil-Steam | RFC | Summer | 262.4998 | 225 | 1 | 1 | 8551-Electrostatic precipitator field out of service | D1-Forced - Immediate | 100-Fossil-Steam
8551 | Electrostatic precipitator field out of service | Pollution Control Equipment | Miscellaneous (Pollution Control Equipment) | D1 | Forced - Immediate | 2017 | Coal | CC | 100 | Fossil-Steam | SERC | Summer | 1032 | 172 | 1 | 1 | 8551-Electrostatic precipitator field out of service | D1-Forced - Immediate | 100-Fossil-Steam
8551 | Electrostatic precipitator field out of service | Pollution Control Equipment | Miscellaneous (Pollution Control Equipment) | D1 | Forced - Immediate | 2017 | Coal | CC | 100 | Fossil-Steam | RFC | Summer | 2164.2499 | 165 | 1 | 1 | 8551-Electrostatic precipitator field out of service | D1-Forced - Immediate | 100-Fossil-Steam
8551 | Electrostatic precipitator field out of service | Pollution Control Equipment | Miscellaneous (Pollution Control Equipment) | D1 | Forced - Immediate | 2017 | Coal | CC | 100 | Fossil-Steam | RFC | Summer | 3470.3165 | 253 | 1 | 1 | 8551-Electrostatic precipitator field out of service | D1-Forced - Immediate | 100-Fossil-Steam
8551 | Electrostatic precipitator field out of service | Pollution Control Equipment | Miscellaneous (Pollution Control Equipment) | D1 | Forced - Immediate | 2017 | Coal | CC | 100 | Fossil-Steam | RFC | Summer | 4200 | 40 | 1 | 1 | 8551-Electrostatic precipitator field out of service | D1-Forced - Immediate | 100-Fossil-Steam
8551 | Electrostatic precipitator field out of service | Pollution Control Equipment | Miscellaneous (Pollution Control Equipment) | D1 | Forced - Immediate | 2017 | Coal | CC | 100 | Fossil-Steam | RFC | Summer | 11700 | 90 | 1 | 1 | 8551-Electrostatic precipitator field out of service | D1-Forced - Immediate | 100-Fossil-Steam
8551 | Electrostatic precipitator field out of service | Pollution Control Equipment | Miscellaneous (Pollution Control Equipment) | D1 | Forced - Immediate | 2017 | Coal | CC | 100 | Fossil-Steam | TRE | Winter | 173.8666 | 64 | 1 | 1 | 8551-Electrostatic precipitator field out of service | D1-Forced - Immediate | 100-Fossil-Steam
8551 | Electrostatic precipitator field out of service | Pollution Control Equipment | Miscellaneous (Pollution Control Equipment) | D1 | Forced - Immediate | 2017 | Coal | CC | 100 | Fossil-Steam | RFC | Winter | 4467 | 60 | 1 | 1 | 8551-Electrostatic precipitator field out of service | D1-Forced - Immediate | 100-Fossil-Steam
8551 | Electrostatic precipitator field out of service | Pollution Control Equipment | Miscellaneous (Pollution Control Equipment) | D1 | Forced - Immediate | 2017 | Other | BM | 100 | Fossil-Steam | SERC | Winter | 9.3 | 3.1 | 1 | 1 | 8551-Electrostatic precipitator field out of service | D1-Forced - Immediate | 100-Fossil-Steam
8551 | Electrostatic precipitator field out of service | Pollution Control Equipment | Miscellaneous (Pollution Control Equipment) | D2 | Forced - Delayed | 2017 | Coal | CC | 100 | Fossil-Steam | WECC | Off-Peak | 74.7333 | 59 | 1 | 1 | 8551-Electrostatic precipitator field out of service | D2-Forced - Delayed | 100-Fossil-Steam
8551 | Electrostatic precipitator field out of service | Pollution Control Equipment | Miscellaneous (Pollution Control Equipment) | D2 | Forced - Delayed | 2017 | Coal | CC | 100 | Fossil-Steam | WECC | Off-Peak | 101.5 | 290 | 1 | 1 | 8551-Electrostatic precipitator field out of service | D2-Forced - Delayed | 100-Fossil-Steam
8551 | Electrostatic precipitator field out of service | Pollution Control Equipment | Miscellaneous (Pollution Control Equipment) | D2 | Forced - Delayed | 2017 | Coal | CC | 100 | Fossil-Steam | WECC | Off-Peak | 301.2166 | 31 | 1 | 1 | 8551-Electrostatic precipitator field out of service | D2-Forced - Delayed | 100-Fossil-Steam
8551 | Electrostatic precipitator field out of service | Pollution Control Equipment | Miscellaneous (Pollution Control Equipment) | D2 | Forced - Delayed | 2017 | Coal | CC | 100 | Fossil-Steam | WECC | Off-Peak | 1076.3832 | 131 | 1 | 1 | 8551-Electrostatic precipitator field out of service | D2-Forced - Delayed | 100-Fossil-Steam
8551 | Electrostatic precipitator field out of service | Pollution Control Equipment | Miscellaneous (Pollution Control Equipment) | D2 | Forced - Delayed | 2017 | Coal | CC | 100 | Fossil-Steam | WECC | Off-Peak | 1141.8333 | 130 | 1 | 1 | 8551-Electrostatic precipitator field out of service | D2-Forced - Delayed | 100-Fossil-Steam
8551 | Electrostatic precipitator field out of service | Pollution Control Equipment | Miscellaneous (Pollution Control Equipment) | D2 | Forced - Delayed | 2017 | Coal | CC | 100 | Fossil-Steam | WECC | Summer | 143 | 44 | 1 | 1 | 8551-Electrostatic precipitator field out of service | D2-Forced - Delayed | 100-Fossil-Steam
8551 | Electrostatic precipitator field out of service | Pollution Control Equipment | Miscellaneous (Pollution Control Equipment) | D2 | Forced - Delayed | 2017 | Coal | CC | 100 | Fossil-Steam | WECC | Summer | 526.6333 | 61 | 1 | 1 | 8551-Electrostatic precipitator field out of service | D2-Forced - Delayed | 100-Fossil-Steam
8551 | Electrostatic precipitator field out of service | Pollution Control Equipment | Miscellaneous (Pollution Control Equipment) | D2 | Forced - Delayed | 2017 | Coal | CC | 100 | Fossil-Steam | WECC | Summer | 642.1166 | 59 | 1 | 1 | 8551-Electrostatic precipitator field out of service | D2-Forced - Delayed | 100-Fossil-Steam
8551 | Electrostatic precipitator field out of service | Pollution Control Equipment | Miscellaneous (Pollution Control Equipment) | D2 | Forced - Delayed | 2017 | Coal | CC | 100 | Fossil-Steam | SERC | Summer | 1442.9999 | 180 | 1 | 1 | 8551-Electrostatic precipitator field out of service | D2-Forced - Delayed | 100-Fossil-Steam
8551 | Electrostatic precipitator field out of service | Pollution Control Equipment | Miscellaneous (Pollution Control Equipment) | D2 | Forced - Delayed | 2017 | Coal | CC | 100 | Fossil-Steam | SERC | Summer | 2800.1665 | 265 | 1 | 1 | 8551-Electrostatic precipitator field out of service | D2-Forced - Delayed | 100-Fossil-Steam
8551 | Electrostatic precipitator field out of service | Pollution Control Equipment | Miscellaneous (Pollution Control Equipment) | D2 | Forced - Delayed | 2017 | Coal | CC | 100 | Fossil-Steam | WECC | Winter | 206.9332 | 128 | 1 | 1 | 8551-Electrostatic precipitator field out of service | D2-Forced - Delayed | 100-Fossil-Steam
8551 | Electrostatic precipitator field out of service | Pollution Control Equipment | Miscellaneous (Pollution Control Equipment) | D2 | Forced - Delayed | 2017 | Coal | CC | 100 | Fossil-Steam | WECC | Winter | 596.7 | 51 | 1 | 1 | 8551-Electrostatic precipitator field out of service | D2-Forced - Delayed | 100-Fossil-Steam
8551 | Electrostatic precipitator field out of service | Pollution Control Equipment | Miscellaneous (Pollution Control Equipment) | D2 | Forced - Delayed | 2017 | Coal | CC | 100 | Fossil-Steam | MRO | Winter | 1093.35 | 37 | 1 | 1 | 8551-Electrostatic precipitator field out of service | D2-Forced - Delayed | 100-Fossil-Steam
8551 | Electrostatic precipitator field out of service | Pollution Control Equipment | Miscellaneous (Pollution Control Equipment) | U3 | Forced - Postponed | 2017 | Coal | CC | 100 | Fossil-Steam | MRO | Winter | 9845.7333 | 77 | 1 | 1 | 8551-Electrostatic precipitator field out of service | U3-Forced - Postponed | 100-Fossil-Steam
8551 | Electrostatic precipitator field out of service | Pollution Control Equipment | Miscellaneous (Pollution Control Equipment) | D1 | Forced - Immediate | 2017 | Coal | CC | 100 | Fossil-Steam | MRO | Off-Peak | 1196 | 130 | 1 | 1 | 8551-Electrostatic precipitator field out of service | D1-Forced - Immediate | 100-Fossil-Steam
8551 | Electrostatic precipitator field out of service | Pollution Control Equipment | Miscellaneous (Pollution Control Equipment) | D1 | Forced - Immediate | 2017 | Coal | CC | 100 | Fossil-Steam | SERC | Summer | 584.5 | 167 | 1 | 1 | 8551-Electrostatic precipitator field out of service | D1-Forced - Immediate | 100-Fossil-Steam
8551 | Electrostatic precipitator field out of service | Pollution Control Equipment | Miscellaneous (Pollution Control Equipment) | D1 | Forced - Immediate | 2017 | Coal | CC | 100 | Fossil-Steam | RFC | Summer | 14579.4 | 188 | 1 | 1 | 8551-Electrostatic precipitator field out of service | D1-Forced - Immediate | 100-Fossil-Steam
8551 | Electrostatic precipitator field out of service | Pollution Control Equipment | Miscellaneous (Pollution Control Equipment) | D1 | Forced - Immediate | 2017 | Coal | CC | 100 | Fossil-Steam | WECC | Winter | 6.5 | 130 | 1 | 1 | 8551-Electrostatic precipitator field out of service | D1-Forced - Immediate | 100-Fossil-Steam
8551 | Electrostatic precipitator field out of service | Pollution Control Equipment | Miscellaneous (Pollution Control Equipment) | D2 | Forced - Delayed | 2017 | Coal | CC | 100 | Fossil-Steam | WECC | Off-Peak | 20.4 | 51 | 1 | 1 | 8551-Electrostatic precipitator field out of service | D2-Forced - Delayed | 100-Fossil-Steam
8551 | Electrostatic precipitator field out of service | Pollution Control Equipment | Miscellaneous (Pollution Control Equipment) | D2 | Forced - Delayed | 2017 | Coal | CC | 100 | Fossil-Steam | WECC | Off-Peak | 60.6666 | 130 | 1 | 1 | 8551-Electrostatic precipitator field out of service | D2-Forced - Delayed | 100-Fossil-Steam
8551 | Electrostatic precipitator field out of service | Pollution Control Equipment | Miscellaneous (Pollution Control Equipment) | D2 | Forced - Delayed | 2017 | Coal | CC | 100 | Fossil-Steam | WECC | Off-Peak | 410.4666 | 131 | 1 | 1 | 8551-Electrostatic precipitator field out of service | D2-Forced - Delayed | 100-Fossil-Steam
8551 | Electrostatic precipitator field out of service | Pollution Control Equipment | Miscellaneous (Pollution Control Equipment) | D2 | Forced - Delayed | 2017 | Coal | CC | 100 | Fossil-Steam | WECC | Off-Peak | 418.2 | 51 | 1 | 1 | 8551-Electrostatic precipitator field out of service | D2-Forced - Delayed | 100-Fossil-Steam
8551 | Electrostatic precipitator field out of service | Pollution Control Equipment | Miscellaneous (Pollution Control Equipment) | D2 | Forced - Delayed | 2017 | Coal | CC | 100 | Fossil-Steam | WECC | Off-Peak | 478.0166 | 43 | 1 | 1 | 8551-Electrostatic precipitator field out of service | D2-Forced - Delayed | 100-Fossil-Steam
8551 | Electrostatic precipitator field out of service | Pollution Control Equipment | Miscellaneous (Pollution Control Equipment) | D2 | Forced - Delayed | 2017 | Coal | CC | 100 | Fossil-Steam | WECC | Off-Peak | 545.7 | 51 | 1 | 1 | 8551-Electrostatic precipitator field out of service | D2-Forced - Delayed | 100-Fossil-Steam
8551 | Electrostatic precipitator field out of service | Pollution Control Equipment | Miscellaneous (Pollution Control Equipment) | D2 | Forced - Delayed | 2017 | Coal | CC | 100 | Fossil-Steam | WECC | Summer | 3.3333 | 50 | 1 | 1 | 8551-Electrostatic precipitator field out of service | D2-Forced - Delayed | 100-Fossil-Steam
8551 | Electrostatic precipitator field out of service | Pollution Control Equipment | Miscellaneous (Pollution Control Equipment) | D2 | Forced - Delayed | 2017 | Coal | CC | 100 | Fossil-Steam | WECC | Summer | 12.9 | 43 | 1 | 1 | 8551-Electrostatic precipitator field out of service | D2-Forced - Delayed | 100-Fossil-Steam
8551 | Electrostatic precipitator field out of service | Pollution Control Equipment | Miscellaneous (Pollution Control Equipment) | D2 | Forced - Delayed | 2017 | Coal | CC | 100 | Fossil-Steam | WECC | Summer | 16.8667 | 44 | 1 | 1 | 8551-Electrostatic precipitator field out of service | D2-Forced - Delayed | 100-Fossil-Steam
8551 | Electrostatic precipitator field out of service | Pollution Control Equipment | Miscellaneous (Pollution Control Equipment) | D2 | Forced - Delayed | 2017 | Coal | CC | 100 | Fossil-Steam | WECC | Summer | 21.2667 | 44 | 1 | 1 | 8551-Electrostatic precipitator field out of service | D2-Forced - Delayed | 100-Fossil-Steam
8551 | Electrostatic precipitator field out of service | Pollution Control Equipment | Miscellaneous (Pollution Control Equipment) | D2 | Forced - Delayed | 2017 | Coal | CC | 100 | Fossil-Steam | WECC | Summer | 132.7333 | 44 | 1 | 1 | 8551-Electrostatic precipitator field out of service | D2-Forced - Delayed | 100-Fossil-Steam
8551 | Electrostatic precipitator field out of service | Pollution Control Equipment | Miscellaneous (Pollution Control Equipment) | D2 | Forced - Delayed | 2017 | Coal | CC | 100 | Fossil-Steam | WECC | Summer | 492.5 | 50 | 1 | 1 | 8551-Electrostatic precipitator field out of service | D2-Forced - Delayed | 100-Fossil-Steam
8551 | Electrostatic precipitator field out of service | Pollution Control Equipment | Miscellaneous (Pollution Control Equipment) | D2 | Forced - Delayed | 2017 | Coal | CC | 100 | Fossil-Steam | WECC | Summer | 650.9666 | 59 | 1 | 1 | 8551-Electrostatic precipitator field out of service | D2-Forced - Delayed | 100-Fossil-Steam
8551 | Electrostatic precipitator field out of service | Pollution Control Equipment | Miscellaneous (Pollution Control Equipment) | D2 | Forced - Delayed | 2017 | Coal | CC | 100 | Fossil-Steam | WECC | Winter | 66.7 | 58 | 1 | 1 | 8551-Electrostatic precipitator field out of service | D2-Forced - Delayed | 100-Fossil-Steam
8551 | Electrostatic precipitator field out of service | Pollution Control Equipment | Miscellaneous (Pollution Control Equipment) | D2 | Forced - Delayed | 2017 | Coal | CC | 100 | Fossil-Steam | WECC | Winter | 89 | 178 | 1 | 1 | 8551-Electrostatic precipitator field out of service | D2-Forced - Delayed | 100-Fossil-Steam
8551 | Electrostatic precipitator field out of service | Pollution Control Equipment | Miscellaneous (Pollution Control Equipment) | D2 | Forced - Delayed | 2017 | Coal | CC | 100 | Fossil-Steam | WECC | Winter | 327.45 | 59 | 1 | 1 | 8551-Electrostatic precipitator field out of service | D2-Forced - Delayed | 100-Fossil-Steam
8551 | Electrostatic precipitator field out of service | Pollution Control Equipment | Miscellaneous (Pollution Control Equipment) | D2 | Forced - Delayed | 2017 | Coal | CC | 100 | Fossil-Steam | WECC | Winter | 343.1666 | 58 | 1 | 1 | 8551-Electrostatic precipitator field out of service | D2-Forced - Delayed | 100-Fossil-Steam
8551 | Electrostatic precipitator field out of service | Pollution Control Equipment | Miscellaneous (Pollution Control Equipment) | D2 | Forced - Delayed | 2017 | Coal | CC | 100 | Fossil-Steam | WECC | Winter | 556.75 | 51 | 1 | 1 | 8551-Electrostatic precipitator field out of service | D2-Forced - Delayed | 100-Fossil-Steam
8551 | Electrostatic precipitator field out of service | Pollution Control Equipment | Miscellaneous (Pollution Control Equipment) | D2 | Forced - Delayed | 2017 | Coal | CC | 100 | Fossil-Steam | WECC | Winter | 720 | 80 | 1 | 1 | 8551-Electrostatic precipitator field out of service | D2-Forced - Delayed | 100-Fossil-Steam
8551 | Electrostatic precipitator field out of service | Pollution Control Equipment | Miscellaneous (Pollution Control Equipment) | D2 | Forced - Delayed | 2017 | Coal | CC | 100 | Fossil-Steam | WECC | Winter | 723.8665 | 178 | 1 | 1 | 8551-Electrostatic precipitator field out of service | D2-Forced - Delayed | 100-Fossil-Steam
8551 | Electrostatic precipitator field out of service | Pollution Control Equipment | Miscellaneous (Pollution Control Equipment) | U1 | Forced - Immediate | 2017 | Other | WD | 100 | Fossil-Steam | NPCC | Off-Peak | 22.253 | 20.23 | 1 | 1 | 8551-Electrostatic precipitator field out of service | U1-Forced - Immediate | 100-Fossil-Steam
8551 | Electrostatic precipitator field out of service | Pollution Control Equipment | Miscellaneous (Pollution Control Equipment) | U3 | Forced - Postponed | 2017 | Other | BM | 100 | Fossil-Steam | SERC | Summer | 1079.4333 | 47 | 1 | 1 | 8551-Electrostatic precipitator field out of service | U3-Forced - Postponed | 100-Fossil-Steam
8551 | Electrostatic precipitator field out of service | Pollution Control Equipment | Miscellaneous (Pollution Control Equipment) | D1 | Forced - Immediate | 2017 | Coal | CC | 100 | Fossil-Steam | RFC | Off-Peak | 3556.6666 | 100 | 1 | 1 | 8551-Electrostatic precipitator field out of service | D1-Forced - Immediate | 100-Fossil-Steam
8551 | Electrostatic precipitator field out of service | Pollution Control Equipment | Miscellaneous (Pollution Control Equipment) | D1 | Forced - Immediate | 2017 | Coal | CC | 100 | Fossil-Steam | SERC | Summer | 405.15 | 37 | 1 | 1 | 8551-Electrostatic precipitator field out of service | D1-Forced - Immediate | 100-Fossil-Steam
8551 | Electrostatic precipitator field out of service | Pollution Control Equipment | Miscellaneous (Pollution Control Equipment) | D1 | Forced - Immediate | 2017 | Coal | CC | 100 | Fossil-Steam | RFC | Summer | 1277.3333 | 160 | 1 | 1 | 8551-Electrostatic precipitator field out of service | D1-Forced - Immediate | 100-Fossil-Steam
8551 | Electrostatic precipitator field out of service | Pollution Control Equipment | Miscellaneous (Pollution Control Equipment) | D2 | Forced - Delayed | 2017 | Coal | CC | 100 | Fossil-Steam | WECC | Off-Peak | 2.5833 | 31 | 1 | 1 | 8551-Electrostatic precipitator field out of service | D2-Forced - Delayed | 100-Fossil-Steam
8551 | Electrostatic precipitator field out of service | Pollution Control Equipment | Miscellaneous (Pollution Control Equipment) | D2 | Forced - Delayed | 2017 | Coal | CC | 100 | Fossil-Steam | WECC | Off-Peak | 2.95 | 59 | 1 | 1 | 8551-Electrostatic precipitator field out of service | D2-Forced - Delayed | 100-Fossil-Steam
8551 | Electrostatic precipitator field out of service | Pollution Control Equipment | Miscellaneous (Pollution Control Equipment) | D2 | Forced - Delayed | 2017 | Coal | CC | 100 | Fossil-Steam | WECC | Off-Peak | 366.9333 | 43 | 1 | 1 | 8551-Electrostatic precipitator field out of service | D2-Forced - Delayed | 100-Fossil-Steam
8551 | Electrostatic precipitator field out of service | Pollution Control Equipment | Miscellaneous (Pollution Control Equipment) | D2 | Forced - Delayed | 2017 | Coal | CC | 100 | Fossil-Steam | WECC | Off-Peak | 423.3 | 51 | 1 | 1 | 8551-Electrostatic precipitator field out of service | D2-Forced - Delayed | 100-Fossil-Steam
8551 | Electrostatic precipitator field out of service | Pollution Control Equipment | Miscellaneous (Pollution Control Equipment) | D2 | Forced - Delayed | 2017 | Coal | CC | 100 | Fossil-Steam | WECC | Off-Peak | 799.5166 | 89 | 1 | 1 | 8551-Electrostatic precipitator field out of service | D2-Forced - Delayed | 100-Fossil-Steam
8551 | Electrostatic precipitator field out of service | Pollution Control Equipment | Miscellaneous (Pollution Control Equipment) | D2 | Forced - Delayed | 2017 | Coal | CC | 100 | Fossil-Steam | WECC | Summer | 2.15 | 43 | 1 | 2 | 8551-Electrostatic precipitator field out of service | D2-Forced - Delayed | 100-Fossil-Steam
8551 | Electrostatic precipitator field out of service | Pollution Control Equipment | Miscellaneous (Pollution Control Equipment) | D2 | Forced - Delayed | 2017 | Coal | CC | 100 | Fossil-Steam | WECC | Summer | 4.55 | 91 | 1 | 1 | 8551-Electrostatic precipitator field out of service | D2-Forced - Delayed | 100-Fossil-Steam
8551 | Electrostatic precipitator field out of service | Pollution Control Equipment | Miscellaneous (Pollution Control Equipment) | D2 | Forced - Delayed | 2017 | Coal | CC | 100 | Fossil-Steam | WECC | Summer | 136 | 34 | 1 | 1 | 8551-Electrostatic precipitator field out of service | D2-Forced - Delayed | 100-Fossil-Steam
8551 | Electrostatic precipitator field out of service | Pollution Control Equipment | Miscellaneous (Pollution Control Equipment) | D2 | Forced - Delayed | 2017 | Coal | CC | 100 | Fossil-Steam | WECC | Summer | 407.5 | 50 | 1 | 1 | 8551-Electrostatic precipitator field out of service | D2-Forced - Delayed | 100-Fossil-Steam
8551 | Electrostatic precipitator field out of service | Pollution Control Equipment | Miscellaneous (Pollution Control Equipment) | D2 | Forced - Delayed | 2017 | Coal | CC | 100 | Fossil-Steam | SERC | Summer | 525.1666 | 230 | 1 | 1 | 8551-Electrostatic precipitator field out of service | D2-Forced - Delayed | 100-Fossil-Steam
8551 | Electrostatic precipitator field out of service | Pollution Control Equipment | Miscellaneous (Pollution Control Equipment) | D2 | Forced - Delayed | 2017 | Coal | CC | 100 | Fossil-Steam | WECC | Summer | 529.3166 | 91 | 1 | 1 | 8551-Electrostatic precipitator field out of service | D2-Forced - Delayed | 100-Fossil-Steam
8551 | Electrostatic precipitator field out of service | Pollution Control Equipment | Miscellaneous (Pollution Control Equipment) | D2 | Forced - Delayed | 2017 | Coal | CC | 100 | Fossil-Steam | WECC | Winter | 11.1 | 111 | 1 | 1 | 8551-Electrostatic precipitator field out of service | D2-Forced - Delayed | 100-Fossil-Steam
8551 | Electrostatic precipitator field out of service | Pollution Control Equipment | Miscellaneous (Pollution Control Equipment) | D2 | Forced - Delayed | 2017 | Coal | CC | 100 | Fossil-Steam | WECC | Winter | 314.5 | 51 | 1 | 1 | 8551-Electrostatic precipitator field out of service | D2-Forced - Delayed | 100-Fossil-Steam
8551 | Electrostatic precipitator field out of service | Pollution Control Equipment | Miscellaneous (Pollution Control Equipment) | D2 | Forced - Delayed | 2017 | Coal | CC | 100 | Fossil-Steam | WECC | Winter | 321.55 | 59 | 1 | 1 | 8551-Electrostatic precipitator field out of service | D2-Forced - Delayed | 100-Fossil-Steam
8551 | Electrostatic precipitator field out of service | Pollution Control Equipment | Miscellaneous (Pollution Control Equipment) | D2 | Forced - Delayed | 2017 | Coal | CC | 100 | Fossil-Steam | WECC | Winter | 324.8 | 58 | 1 | 1 | 8551-Electrostatic precipitator field out of service | D2-Forced - Delayed | 100-Fossil-Steam
8551 | Electrostatic precipitator field out of service | Pollution Control Equipment | Miscellaneous (Pollution Control Equipment) | D2 | Forced - Delayed | 2017 | Coal | CC | 100 | Fossil-Steam | WECC | Winter | 620.0333 | 178 | 1 | 1 | 8551-Electrostatic precipitator field out of service | D2-Forced - Delayed | 100-Fossil-Steam
8551 | Electrostatic precipitator field out of service | Pollution Control Equipment | Miscellaneous (Pollution Control Equipment) | D2 | Forced - Delayed | 2017 | Coal | CC | 100 | Fossil-Steam | WECC | Winter | 625.4 | 59 | 1 | 1 | 8551-Electrostatic precipitator field out of service | D2-Forced - Delayed | 100-Fossil-Steam
8551 | Electrostatic precipitator field out of service | Pollution Control Equipment | Miscellaneous (Pollution Control Equipment) | D2 | Forced - Delayed | 2017 | Coal | CC | 100 | Fossil-Steam | WECC | Winter | 958.75 | 59 | 1 | 1 | 8551-Electrostatic precipitator field out of service | D2-Forced - Delayed | 100-Fossil-Steam
8551 | Electrostatic precipitator field out of service | Pollution Control Equipment | Miscellaneous (Pollution Control Equipment) | D2 | Forced - Delayed | 2017 | Coal | LI | 100 | Fossil-Steam | TRE | Winter | 171.09 | 76.04 | 1 | 1 | 8551-Electrostatic precipitator field out of service | D2-Forced - Delayed | 100-Fossil-Steam
8551 | Electrostatic precipitator field out of service | Pollution Control Equipment | Miscellaneous (Pollution Control Equipment) | D2 | Forced - Delayed | 2017 | Coal | LI | 100 | Fossil-Steam | TRE | Winter | 480.62 | 240.31 | 1 | 1 | 8551-Electrostatic precipitator field out of service | D2-Forced - Delayed | 100-Fossil-Steam
8551 | Electrostatic precipitator field out of service | Pollution Control Equipment | Miscellaneous (Pollution Control Equipment) | U1 | Forced - Immediate | 2017 | Coal | CC | 100 | Fossil-Steam | RFC | Summer | 386.3331 | 610 | 1 | 1 | 8551-Electrostatic precipitator field out of service | U1-Forced - Immediate | 100-Fossil-Steam
8551 | Electrostatic precipitator field out of service | Pollution Control Equipment | Miscellaneous (Pollution Control Equipment) | D1 | Forced - Immediate | 2017 | Coal | CC | 100 | Fossil-Steam | SERC | Off-Peak | 735 | 15 | 1 | 1 | 8551-Electrostatic precipitator field out of service | D1-Forced - Immediate | 100-Fossil-Steam
8551 | Electrostatic precipitator field out of service | Pollution Control Equipment | Miscellaneous (Pollution Control Equipment) | D1 | Forced - Immediate | 2017 | Coal | CC | 100 | Fossil-Steam | RFC | Summer | 382.0833 | 35 | 1 | 1 | 8551-Electrostatic precipitator field out of service | D1-Forced - Immediate | 100-Fossil-Steam
8551 | Electrostatic precipitator field out of service | Pollution Control Equipment | Miscellaneous (Pollution Control Equipment) | D1 | Forced - Immediate | 2017 | Coal | CC | 100 | Fossil-Steam | RFC | Summer | 487.5 | 30 | 1 | 1 | 8551-Electrostatic precipitator field out of service | D1-Forced - Immediate | 100-Fossil-Steam
8551 | Electrostatic precipitator field out of service | Pollution Control Equipment | Miscellaneous (Pollution Control Equipment) | D1 | Forced - Immediate | 2017 | Coal | CC | 100 | Fossil-Steam | SERC | Summer | 1414 | 202 | 1 | 1 | 8551-Electrostatic precipitator field out of service | D1-Forced - Immediate | 100-Fossil-Steam
8551 | Electrostatic precipitator field out of service | Pollution Control Equipment | Miscellaneous (Pollution Control Equipment) | D1 | Forced - Immediate | 2017 | Coal | CC | 100 | Fossil-Steam | SERC | Winter | 2627 | 20 | 1 | 1 | 8551-Electrostatic precipitator field out of service | D1-Forced - Immediate | 100-Fossil-Steam
8551 | Electrostatic precipitator field out of service | Pollution Control Equipment | Miscellaneous (Pollution Control Equipment) | D2 | Forced - Delayed | 2017 | Coal | CC | 100 | Fossil-Steam | WECC | Off-Peak | 8.6666 | 130 | 1 | 1 | 8551-Electrostatic precipitator field out of service | D2-Forced - Delayed | 100-Fossil-Steam
8551 | Electrostatic precipitator field out of service | Pollution Control Equipment | Miscellaneous (Pollution Control Equipment) | D2 | Forced - Delayed | 2017 | Coal | CC | 100 | Fossil-Steam | WECC | Off-Peak | 19.3331 | 290 | 1 | 1 | 8551-Electrostatic precipitator field out of service | D2-Forced - Delayed | 100-Fossil-Steam
8551 | Electrostatic precipitator field out of service | Pollution Control Equipment | Miscellaneous (Pollution Control Equipment) | D2 | Forced - Delayed | 2017 | Coal | CC | 100 | Fossil-Steam | WECC | Off-Peak | 277.9167 | 25 | 1 | 1 | 8551-Electrostatic precipitator field out of service | D2-Forced - Delayed | 100-Fossil-Steam
8551 | Electrostatic precipitator field out of service | Pollution Control Equipment | Miscellaneous (Pollution Control Equipment) | D2 | Forced - Delayed | 2017 | Coal | CC | 100 | Fossil-Steam | WECC | Summer | 4.1666 | 50 | 1 | 1 | 8551-Electrostatic precipitator field out of service | D2-Forced - Delayed | 100-Fossil-Steam
8551 | Electrostatic precipitator field out of service | Pollution Control Equipment | Miscellaneous (Pollution Control Equipment) | D2 | Forced - Delayed | 2017 | Coal | CC | 100 | Fossil-Steam | WECC | Summer | 10.8166 | 59 | 1 | 1 | 8551-Electrostatic precipitator field out of service | D2-Forced - Delayed | 100-Fossil-Steam
8551 | Electrostatic precipitator field out of service | Pollution Control Equipment | Miscellaneous (Pollution Control Equipment) | D2 | Forced - Delayed | 2017 | Coal | CC | 100 | Fossil-Steam | WECC | Summer | 40.6666 | 61 | 1 | 1 | 8551-Electrostatic precipitator field out of service | D2-Forced - Delayed | 100-Fossil-Steam
8551 | Electrostatic precipitator field out of service | Pollution Control Equipment | Miscellaneous (Pollution Control Equipment) | D2 | Forced - Delayed | 2017 | Coal | CC | 100 | Fossil-Steam | WECC | Summer | 160 | 50 | 1 | 1 | 8551-Electrostatic precipitator field out of service | D2-Forced - Delayed | 100-Fossil-Steam
8551 | Electrostatic precipitator field out of service | Pollution Control Equipment | Miscellaneous (Pollution Control Equipment) | D2 | Forced - Delayed | 2017 | Coal | CC | 100 | Fossil-Steam | WECC | Summer | 314.5 | 30 | 1 | 1 | 8551-Electrostatic precipitator field out of service | D2-Forced - Delayed | 100-Fossil-Steam
8551 | Electrostatic precipitator field out of service | Pollution Control Equipment | Miscellaneous (Pollution Control Equipment) | D2 | Forced - Delayed | 2017 | Coal | CC | 100 | Fossil-Steam | WECC | Summer | 317.4833 | 43 | 1 | 1 | 8551-Electrostatic precipitator field out of service | D2-Forced - Delayed | 100-Fossil-Steam
8551 | Electrostatic precipitator field out of service | Pollution Control Equipment | Miscellaneous (Pollution Control Equipment) | D2 | Forced - Delayed | 2017 | Coal | CC | 100 | Fossil-Steam | WECC | Summer | 352.0333 | 59 | 1 | 1 | 8551-Electrostatic precipitator field out of service | D2-Forced - Delayed | 100-Fossil-Steam
8551 | Electrostatic precipitator field out of service | Pollution Control Equipment | Miscellaneous (Pollution Control Equipment) | D2 | Forced - Delayed | 2017 | Coal | CC | 100 | Fossil-Steam | WECC | Summer | 480.1666 | 43 | 1 | 1 | 8551-Electrostatic precipitator field out of service | D2-Forced - Delayed | 100-Fossil-Steam
8551 | Electrostatic precipitator field out of service | Pollution Control Equipment | Miscellaneous (Pollution Control Equipment) | D2 | Forced - Delayed | 2017 | Coal | CC | 100 | Fossil-Steam | WECC | Summer | 697.4333 | 61 | 1 | 1 | 8551-Electrostatic precipitator field out of service | D2-Forced - Delayed | 100-Fossil-Steam
8551 | Electrostatic precipitator field out of service | Pollution Control Equipment | Miscellaneous (Pollution Control Equipment) | D2 | Forced - Delayed | 2017 | Coal | CC | 100 | Fossil-Steam | WECC | Winter | 1.8499 | 111 | 1 | 1 | 8551-Electrostatic precipitator field out of service | D2-Forced - Delayed | 100-Fossil-Steam
8551 | Electrostatic precipitator field out of service | Pollution Control Equipment | Miscellaneous (Pollution Control Equipment) | D2 | Forced - Delayed | 2017 | Coal | CC | 100 | Fossil-Steam | WECC | Winter | 237.15 | 51 | 1 | 1 | 8551-Electrostatic precipitator field out of service | D2-Forced - Delayed | 100-Fossil-Steam
8551 | Electrostatic precipitator field out of service | Pollution Control Equipment | Miscellaneous (Pollution Control Equipment) | D2 | Forced - Delayed | 2017 | Coal | CC | 100 | Fossil-Steam | WECC | Winter | 525 | 50 | 1 | 1 | 8551-Electrostatic precipitator field out of service | D2-Forced - Delayed | 100-Fossil-Steam
8551 | Electrostatic precipitator field out of service | Pollution Control Equipment | Miscellaneous (Pollution Control Equipment) | D2 | Forced - Delayed | 2017 | Coal | CC | 100 | Fossil-Steam | WECC | Winter | 1296.0499 | 147 | 1 | 1 | 8551-Electrostatic precipitator field out of service | D2-Forced - Delayed | 100-Fossil-Steam
8551 | Electrostatic precipitator field out of service | Pollution Control Equipment | Miscellaneous (Pollution Control Equipment) | D3 | Forced - Postponed | 2017 | Coal | CC | 100 | Fossil-Steam | WECC | Off-Peak | 413.95 | 51 | 1 | 1 | 8551-Electrostatic precipitator field out of service | D3-Forced - Postponed | 100-Fossil-Steam
8551 | Electrostatic precipitator field out of service | Pollution Control Equipment | Miscellaneous (Pollution Control Equipment) | U2 | Forced - Delayed | 2017 | Coal | LI | 100 | Fossil-Steam | TRE | Winter | 16978.0996 | 606 | 1 | 1 | 8551-Electrostatic precipitator field out of service | U2-Forced - Delayed | 100-Fossil-Steam
8551 | Electrostatic precipitator field out of service | Pollution Control Equipment | Miscellaneous (Pollution Control Equipment) | D1 | Forced - Immediate | 2017 | Coal | CC | 100 | Fossil-Steam | MRO | Off-Peak | 74 | 74 | 1 | 1 | 8551-Electrostatic precipitator field out of service | D1-Forced - Immediate | 100-Fossil-Steam
8551 | Electrostatic precipitator field out of service | Pollution Control Equipment | Miscellaneous (Pollution Control Equipment) | D1 | Forced - Immediate | 2017 | Coal | CC | 100 | Fossil-Steam | RFC | Off-Peak | 362.5 | 50 | 1 | 1 | 8551-Electrostatic precipitator field out of service | D1-Forced - Immediate | 100-Fossil-Steam
8551 | Electrostatic precipitator field out of service | Pollution Control Equipment | Miscellaneous (Pollution Control Equipment) | D1 | Forced - Immediate | 2017 | Coal | CC | 100 | Fossil-Steam | MRO | Off-Peak | 746.6666 | 320 | 1 | 1 | 8551-Electrostatic precipitator field out of service | D1-Forced - Immediate | 100-Fossil-Steam
8551 | Electrostatic precipitator field out of service | Pollution Control Equipment | Miscellaneous (Pollution Control Equipment) | D1 | Forced - Immediate | 2017 | Coal | CC | 100 | Fossil-Steam | MRO | Off-Peak | 2806.35 | 353 | 1 | 1 | 8551-Electrostatic precipitator field out of service | D1-Forced - Immediate | 100-Fossil-Steam
8551 | Electrostatic precipitator field out of service | Pollution Control Equipment | Miscellaneous (Pollution Control Equipment) | D1 | Forced - Immediate | 2017 | Coal | CC | 100 | Fossil-Steam | SERC | Summer | 841.6665 | 202 | 1 | 1 | 8551-Electrostatic precipitator field out of service | D1-Forced - Immediate | 100-Fossil-Steam
8551 | Electrostatic precipitator field out of service | Pollution Control Equipment | Miscellaneous (Pollution Control Equipment) | D1 | Forced - Immediate | 2017 | Coal | CC | 100 | Fossil-Steam | SERC | Summer | 1416 | 177 | 1 | 1 | 8551-Electrostatic precipitator field out of service | D1-Forced - Immediate | 100-Fossil-Steam
8551 | Electrostatic precipitator field out of service | Pollution Control Equipment | Miscellaneous (Pollution Control Equipment) | D1 | Forced - Immediate | 2017 | Coal | CC | 100 | Fossil-Steam | SERC | Summer | 1818 | 202 | 1 | 1 | 8551-Electrostatic precipitator field out of service | D1-Forced - Immediate | 100-Fossil-Steam
8551 | Electrostatic precipitator field out of service | Pollution Control Equipment | Miscellaneous (Pollution Control Equipment) | D1 | Forced - Immediate | 2017 | Coal | CC | 100 | Fossil-Steam | SERC | Winter | 345 | 115 | 1 | 1 | 8551-Electrostatic precipitator field out of service | D1-Forced - Immediate | 100-Fossil-Steam
8551 | Electrostatic precipitator field out of service | Pollution Control Equipment | Miscellaneous (Pollution Control Equipment) | D1 | Forced - Immediate | 2017 | Coal | CC | 100 | Fossil-Steam | MRO | Winter | 5617.1333 | 109 | 1 | 1 | 8551-Electrostatic precipitator field out of service | D1-Forced - Immediate | 100-Fossil-Steam
8551 | Electrostatic precipitator field out of service | Pollution Control Equipment | Miscellaneous (Pollution Control Equipment) | D2 | Forced - Delayed | 2017 | Coal | CC | 100 | Fossil-Steam | WECC | Off-Peak | 498.3333 | 65 | 1 | 1 | 8551-Electrostatic precipitator field out of service | D2-Forced - Delayed | 100-Fossil-Steam
8551 | Electrostatic precipitator field out of service | Pollution Control Equipment | Miscellaneous (Pollution Control Equipment) | D2 | Forced - Delayed | 2017 | Coal | CC | 100 | Fossil-Steam | WECC | Off-Peak | 960 | 40 | 1 | 1 | 8551-Electrostatic precipitator field out of service | D2-Forced - Delayed | 100-Fossil-Steam
8551 | Electrostatic precipitator field out of service | Pollution Control Equipment | Miscellaneous (Pollution Control Equipment) | D2 | Forced - Delayed | 2017 | Coal | CC | 100 | Fossil-Steam | WECC | Summer | 12.4667 | 44 | 1 | 1 | 8551-Electrostatic precipitator field out of service | D2-Forced - Delayed | 100-Fossil-Steam
8551 | Electrostatic precipitator field out of service | Pollution Control Equipment | Miscellaneous (Pollution Control Equipment) | D2 | Forced - Delayed | 2017 | Coal | CC | 100 | Fossil-Steam | WECC | Summer | 20.65 | 59 | 1 | 1 | 8551-Electrostatic precipitator field out of service | D2-Forced - Delayed | 100-Fossil-Steam
8551 | Electrostatic precipitator field out of service | Pollution Control Equipment | Miscellaneous (Pollution Control Equipment) | D2 | Forced - Delayed | 2017 | Coal | CC | 100 | Fossil-Steam | WECC | Summer | 116.9 | 42 | 1 | 1 | 8551-Electrostatic precipitator field out of service | D2-Forced - Delayed | 100-Fossil-Steam
8551 | Electrostatic precipitator field out of service | Pollution Control Equipment | Miscellaneous (Pollution Control Equipment) | D2 | Forced - Delayed | 2017 | Coal | CC | 100 | Fossil-Steam | WECC | Summer | 391.3666 | 59 | 1 | 1 | 8551-Electrostatic precipitator field out of service | D2-Forced - Delayed | 100-Fossil-Steam
8551 | Electrostatic precipitator field out of service | Pollution Control Equipment | Miscellaneous (Pollution Control Equipment) | D2 | Forced - Delayed | 2017 | Coal | CC | 100 | Fossil-Steam | WECC | Summer | 429.2833 | 43 | 1 | 1 | 8551-Electrostatic precipitator field out of service | D2-Forced - Delayed | 100-Fossil-Steam
8551 | Electrostatic precipitator field out of service | Pollution Control Equipment | Miscellaneous (Pollution Control Equipment) | D2 | Forced - Delayed | 2017 | Coal | CC | 100 | Fossil-Steam | WECC | Summer | 431.6333 | 46 | 1 | 1 | 8551-Electrostatic precipitator field out of service | D2-Forced - Delayed | 100-Fossil-Steam
8551 | Electrostatic precipitator field out of service | Pollution Control Equipment | Miscellaneous (Pollution Control Equipment) | D2 | Forced - Delayed | 2017 | Coal | CC | 100 | Fossil-Steam | WECC | Summer | 485.7666 | 59 | 1 | 1 | 8551-Electrostatic precipitator field out of service | D2-Forced - Delayed | 100-Fossil-Steam
8551 | Electrostatic precipitator field out of service | Pollution Control Equipment | Miscellaneous (Pollution Control Equipment) | D2 | Forced - Delayed | 2017 | Coal | CC | 100 | Fossil-Steam | WECC | Summer | 530.3333 | 43 | 1 | 1 | 8551-Electrostatic precipitator field out of service | D2-Forced - Delayed | 100-Fossil-Steam
8551 | Electrostatic precipitator field out of service | Pollution Control Equipment | Miscellaneous (Pollution Control Equipment) | D2 | Forced - Delayed | 2017 | Coal | CC | 100 | Fossil-Steam | WECC | Winter | 86.6667 | 50 | 1 | 1 | 8551-Electrostatic precipitator field out of service | D2-Forced - Delayed | 100-Fossil-Steam
8551 | Electrostatic precipitator field out of service | Pollution Control Equipment | Miscellaneous (Pollution Control Equipment) | D2 | Forced - Delayed | 2017 | Coal | CC | 100 | Fossil-Steam | WECC | Winter | 159.1 | 111 | 1 | 1 | 8551-Electrostatic precipitator field out of service | D2-Forced - Delayed | 100-Fossil-Steam
8551 | Electrostatic precipitator field out of service | Pollution Control Equipment | Miscellaneous (Pollution Control Equipment) | D2 | Forced - Delayed | 2017 | Coal | CC | 100 | Fossil-Steam | WECC | Winter | 238 | 51 | 1 | 1 | 8551-Electrostatic precipitator field out of service | D2-Forced - Delayed | 100-Fossil-Steam
8551 | Electrostatic precipitator field out of service | Pollution Control Equipment | Miscellaneous (Pollution Control Equipment) | D2 | Forced - Delayed | 2017 | Coal | CC | 100 | Fossil-Steam | WECC | Winter | 391.6666 | 100 | 1 | 1 | 8551-Electrostatic precipitator field out of service | D2-Forced - Delayed | 100-Fossil-Steam
8551 | Electrostatic precipitator field out of service | Pollution Control Equipment | Miscellaneous (Pollution Control Equipment) | D2 | Forced - Delayed | 2017 | Coal | CC | 100 | Fossil-Steam | WECC | Winter | 453.3166 | 59 | 1 | 1 | 8551-Electrostatic precipitator field out of service | D2-Forced - Delayed | 100-Fossil-Steam
8551 | Electrostatic precipitator field out of service | Pollution Control Equipment | Miscellaneous (Pollution Control Equipment) | D2 | Forced - Delayed | 2017 | Coal | CC | 100 | Fossil-Steam | WECC | Winter | 613.3333 | 50 | 1 | 1 | 8551-Electrostatic precipitator field out of service | D2-Forced - Delayed | 100-Fossil-Steam
8551 | Electrostatic precipitator field out of service | Pollution Control Equipment | Miscellaneous (Pollution Control Equipment) | D2 | Forced - Delayed | 2017 | Coal | CC | 100 | Fossil-Steam | WECC | Winter | 977.85 | 123 | 1 | 1 | 8551-Electrostatic precipitator field out of service | D2-Forced - Delayed | 100-Fossil-Steam
8551 | Electrostatic precipitator field out of service | Pollution Control Equipment | Miscellaneous (Pollution Control Equipment) | D2 | Forced - Delayed | 2017 | Coal | CC | 100 | Fossil-Steam | WECC | Winter | 1064.95 | 59 | 1 | 1 | 8551-Electrostatic precipitator field out of service | D2-Forced - Delayed | 100-Fossil-Steam
8551 | Electrostatic precipitator field out of service | Pollution Control Equipment | Miscellaneous (Pollution Control Equipment) | D1 | Forced - Immediate | 2017 | Coal | CC | 100 | Fossil-Steam | SERC | Off-Peak | 499.5 | 30 | 1 | 1 | 8551-Electrostatic precipitator field out of service | D1-Forced - Immediate | 100-Fossil-Steam
8551 | Electrostatic precipitator field out of service | Pollution Control Equipment | Miscellaneous (Pollution Control Equipment) | D1 | Forced - Immediate | 2017 | Coal | CC | 100 | Fossil-Steam | MRO | Off-Peak | 886.1666 | 130 | 1 | 1 | 8551-Electrostatic precipitator field out of service | D1-Forced - Immediate | 100-Fossil-Steam
8551 | Electrostatic precipitator field out of service | Pollution Control Equipment | Miscellaneous (Pollution Control Equipment) | D1 | Forced - Immediate | 2017 | Coal | CC | 100 | Fossil-Steam | SERC | Summer | 192.5 | 35 | 1 | 1 | 8551-Electrostatic precipitator field out of service | D1-Forced - Immediate | 100-Fossil-Steam
8551 | Electrostatic precipitator field out of service | Pollution Control Equipment | Miscellaneous (Pollution Control Equipment) | D1 | Forced - Immediate | 2017 | Coal | CC | 100 | Fossil-Steam | SERC | Summer | 2057 | 187 | 1 | 1 | 8551-Electrostatic precipitator field out of service | D1-Forced - Immediate | 100-Fossil-Steam
8551 | Electrostatic precipitator field out of service | Pollution Control Equipment | Miscellaneous (Pollution Control Equipment) | D1 | Forced - Immediate | 2017 | Coal | CC | 100 | Fossil-Steam | RFC | Winter | 260 | 20 | 1 | 1 | 8551-Electrostatic precipitator field out of service | D1-Forced - Immediate | 100-Fossil-Steam
8551 | Electrostatic precipitator field out of service | Pollution Control Equipment | Miscellaneous (Pollution Control Equipment) | D1 | Forced - Immediate | 2017 | Coal | CC | 100 | Fossil-Steam | WECC | Winter | 691.1666 | 130 | 1 | 1 | 8551-Electrostatic precipitator field out of service | D1-Forced - Immediate | 100-Fossil-Steam
8551 | Electrostatic precipitator field out of service | Pollution Control Equipment | Miscellaneous (Pollution Control Equipment) | D2 | Forced - Delayed | 2017 | Coal | CC | 100 | Fossil-Steam | WECC | Off-Peak | 4.25 | 51 | 1 | 2 | 8551-Electrostatic precipitator field out of service | D2-Forced - Delayed | 100-Fossil-Steam
8551 | Electrostatic precipitator field out of service | Pollution Control Equipment | Miscellaneous (Pollution Control Equipment) | D2 | Forced - Delayed | 2017 | Coal | CC | 100 | Fossil-Steam | WECC | Off-Peak | 5.95 | 51 | 1 | 1 | 8551-Electrostatic precipitator field out of service | D2-Forced - Delayed | 100-Fossil-Steam
8551 | Electrostatic precipitator field out of service | Pollution Control Equipment | Miscellaneous (Pollution Control Equipment) | D2 | Forced - Delayed | 2017 | Coal | CC | 100 | Fossil-Steam | WECC | Off-Peak | 32.6333 | 89 | 1 | 1 | 8551-Electrostatic precipitator field out of service | D2-Forced - Delayed | 100-Fossil-Steam
8551 | Electrostatic precipitator field out of service | Pollution Control Equipment | Miscellaneous (Pollution Control Equipment) | D2 | Forced - Delayed | 2017 | Coal | CC | 100 | Fossil-Steam | WECC | Off-Peak | 224.0999 | 81 | 1 | 1 | 8551-Electrostatic precipitator field out of service | D2-Forced - Delayed | 100-Fossil-Steam
8551 | Electrostatic precipitator field out of service | Pollution Control Equipment | Miscellaneous (Pollution Control Equipment) | D2 | Forced - Delayed | 2017 | Coal | CC | 100 | Fossil-Steam | WECC | Off-Peak | 420.9333 | 88 | 1 | 1 | 8551-Electrostatic precipitator field out of service | D2-Forced - Delayed | 100-Fossil-Steam
8551 | Electrostatic precipitator field out of service | Pollution Control Equipment | Miscellaneous (Pollution Control Equipment) | D2 | Forced - Delayed | 2017 | Coal | CC | 100 | Fossil-Steam | WECC | Off-Peak | 645.0666 | 59 | 1 | 1 | 8551-Electrostatic precipitator field out of service | D2-Forced - Delayed | 100-Fossil-Steam
8551 | Electrostatic precipitator field out of service | Pollution Control Equipment | Miscellaneous (Pollution Control Equipment) | D2 | Forced - Delayed | 2017 | Coal | CC | 100 | Fossil-Steam | WECC | Summer | 3.9333 | 59 | 1 | 1 | 8551-Electrostatic precipitator field out of service | D2-Forced - Delayed | 100-Fossil-Steam
8551 | Electrostatic precipitator field out of service | Pollution Control Equipment | Miscellaneous (Pollution Control Equipment) | D2 | Forced - Delayed | 2017 | Coal | CC | 100 | Fossil-Steam | WECC | Summer | 7.8666 | 59 | 1 | 1 | 8551-Electrostatic precipitator field out of service | D2-Forced - Delayed | 100-Fossil-Steam
8551 | Electrostatic precipitator field out of service | Pollution Control Equipment | Miscellaneous (Pollution Control Equipment) | D2 | Forced - Delayed | 2017 | Coal | CC | 100 | Fossil-Steam | WECC | Summer | 9.3166 | 43 | 1 | 1 | 8551-Electrostatic precipitator field out of service | D2-Forced - Delayed | 100-Fossil-Steam
8551 | Electrostatic precipitator field out of service | Pollution Control Equipment | Miscellaneous (Pollution Control Equipment) | D2 | Forced - Delayed | 2017 | Coal | CC | 100 | Fossil-Steam | WECC | Summer | 19.0667 | 44 | 1 | 1 | 8551-Electrostatic precipitator field out of service | D2-Forced - Delayed | 100-Fossil-Steam
8551 | Electrostatic precipitator field out of service | Pollution Control Equipment | Miscellaneous (Pollution Control Equipment) | D2 | Forced - Delayed | 2017 | Coal | CC | 100 | Fossil-Steam | WECC | Summer | 65.8833 | 59 | 1 | 2 | 8551-Electrostatic precipitator field out of service | D2-Forced - Delayed | 100-Fossil-Steam
8551 | Electrostatic precipitator field out of service | Pollution Control Equipment | Miscellaneous (Pollution Control Equipment) | D2 | Forced - Delayed | 2017 | Coal | CC | 100 | Fossil-Steam | WECC | Summer | 344.1667 | 50 | 1 | 1 | 8551-Electrostatic precipitator field out of service | D2-Forced - Delayed | 100-Fossil-Steam
8551 | Electrostatic precipitator field out of service | Pollution Control Equipment | Miscellaneous (Pollution Control Equipment) | D2 | Forced - Delayed | 2017 | Coal | CC | 100 | Fossil-Steam | WECC | Summer | 388.3333 | 50 | 1 | 1 | 8551-Electrostatic precipitator field out of service | D2-Forced - Delayed | 100-Fossil-Steam
8551 | Electrostatic precipitator field out of service | Pollution Control Equipment | Miscellaneous (Pollution Control Equipment) | D2 | Forced - Delayed | 2017 | Coal | CC | 100 | Fossil-Steam | WECC | Summer | 388.4333 | 43 | 1 | 1 | 8551-Electrostatic precipitator field out of service | D2-Forced - Delayed | 100-Fossil-Steam
8551 | Electrostatic precipitator field out of service | Pollution Control Equipment | Miscellaneous (Pollution Control Equipment) | D2 | Forced - Delayed | 2017 | Coal | CC | 100 | Fossil-Steam | WECC | Summer | 489.4833 | 43 | 1 | 1 | 8551-Electrostatic precipitator field out of service | D2-Forced - Delayed | 100-Fossil-Steam
8551 | Electrostatic precipitator field out of service | Pollution Control Equipment | Miscellaneous (Pollution Control Equipment) | D2 | Forced - Delayed | 2017 | Coal | CC | 100 | Fossil-Steam | WECC | Summer | 544.7666 | 59 | 1 | 1 | 8551-Electrostatic precipitator field out of service | D2-Forced - Delayed | 100-Fossil-Steam
8551 | Electrostatic precipitator field out of service | Pollution Control Equipment | Miscellaneous (Pollution Control Equipment) | D2 | Forced - Delayed | 2017 | Coal | CC | 100 | Fossil-Steam | WECC | Summer | 548.25 | 43 | 1 | 1 | 8551-Electrostatic precipitator field out of service | D2-Forced - Delayed | 100-Fossil-Steam
8551 | Electrostatic precipitator field out of service | Pollution Control Equipment | Miscellaneous (Pollution Control Equipment) | D2 | Forced - Delayed | 2017 | Coal | CC | 100 | Fossil-Steam | WECC | Summer | 826.2 | 81 | 1 | 1 | 8551-Electrostatic precipitator field out of service | D2-Forced - Delayed | 100-Fossil-Steam
8551 | Electrostatic precipitator field out of service | Pollution Control Equipment | Miscellaneous (Pollution Control Equipment) | D2 | Forced - Delayed | 2017 | Coal | CC | 100 | Fossil-Steam | WECC | Summer | 827.1999 | 141 | 1 | 1 | 8551-Electrostatic precipitator field out of service | D2-Forced - Delayed | 100-Fossil-Steam
8551 | Electrostatic precipitator field out of service | Pollution Control Equipment | Miscellaneous (Pollution Control Equipment) | D2 | Forced - Delayed | 2017 | Coal | CC | 100 | Fossil-Steam | SERC | Summer | 4640.7499 | 285 | 1 | 1 | 8551-Electrostatic precipitator field out of service | D2-Forced - Delayed | 100-Fossil-Steam
8551 | Electrostatic precipitator field out of service | Pollution Control Equipment | Miscellaneous (Pollution Control Equipment) | D2 | Forced - Delayed | 2017 | Coal | CC | 100 | Fossil-Steam | WECC | Winter | 2.95 | 59 | 1 | 1 | 8551-Electrostatic precipitator field out of service | D2-Forced - Delayed | 100-Fossil-Steam
8551 | Electrostatic precipitator field out of service | Pollution Control Equipment | Miscellaneous (Pollution Control Equipment) | D2 | Forced - Delayed | 2017 | Coal | CC | 100 | Fossil-Steam | WECC | Winter | 707.5 | 50 | 1 | 1 | 8551-Electrostatic precipitator field out of service | D2-Forced - Delayed | 100-Fossil-Steam
8551 | Electrostatic precipitator field out of service | Pollution Control Equipment | Miscellaneous (Pollution Control Equipment) | D2 | Forced - Delayed | 2017 | Coal | LI | 100 | Fossil-Steam | TRE | Winter | 384.685 | 219.82 | 1 | 1 | 8551-Electrostatic precipitator field out of service | D2-Forced - Delayed | 100-Fossil-Steam
8551 | Electrostatic precipitator field out of service | Pollution Control Equipment | Miscellaneous (Pollution Control Equipment) | U1 | Forced - Immediate | 2017 | Coal | CC | 100 | Fossil-Steam | MRO | Off-Peak | 9497.6498 | 339 | 1 | 1 | 8551-Electrostatic precipitator field out of service | U1-Forced - Immediate | 100-Fossil-Steam
8551 | Electrostatic precipitator field out of service | Pollution Control Equipment | Miscellaneous (Pollution Control Equipment) | U1 | Forced - Immediate | 2017 | Other | WD | 100 | Fossil-Steam | NPCC | Off-Peak | 34.344 | 19.08 | 1 | 1 | 8551-Electrostatic precipitator field out of service | U1-Forced - Immediate | 100-Fossil-Steam
8551 | Electrostatic precipitator field out of service | Pollution Control Equipment | Miscellaneous (Pollution Control Equipment) | U2 | Forced - Delayed | 2017 | Coal | CC | 100 | Fossil-Steam | SERC | Winter | 6901.9998 | 255 | 1 | 1 | 8551-Electrostatic precipitator field out of service | U2-Forced - Delayed | 100-Fossil-Steam
8551 | Electrostatic precipitator field out of service | Pollution Control Equipment | Miscellaneous (Pollution Control Equipment) | D1 | Forced - Immediate | 2017 | Coal | CC | 100 | Fossil-Steam | SERC | Off-Peak | 33.798 | 5.16 | 1 | 1 | 8551-Electrostatic precipitator field out of service | D1-Forced - Immediate | 100-Fossil-Steam
8551 | Electrostatic precipitator field out of service | Pollution Control Equipment | Miscellaneous (Pollution Control Equipment) | D1 | Forced - Immediate | 2017 | Coal | CC | 100 | Fossil-Steam | SERC | Summer | 445.2333 | 37 | 1 | 1 | 8551-Electrostatic precipitator field out of service | D1-Forced - Immediate | 100-Fossil-Steam
8551 | Electrostatic precipitator field out of service | Pollution Control Equipment | Miscellaneous (Pollution Control Equipment) | D1 | Forced - Immediate | 2017 | Coal | CC | 100 | Fossil-Steam | SERC | Winter | 10 | 20 | 1 | 1 | 8551-Electrostatic precipitator field out of service | D1-Forced - Immediate | 100-Fossil-Steam
8551 | Electrostatic precipitator field out of service | Pollution Control Equipment | Miscellaneous (Pollution Control Equipment) | D2 | Forced - Delayed | 2017 | Coal | CC | 100 | Fossil-Steam | WECC | Off-Peak | 2.0666 | 31 | 1 | 1 | 8551-Electrostatic precipitator field out of service | D2-Forced - Delayed | 100-Fossil-Steam
8551 | Electrostatic precipitator field out of service | Pollution Control Equipment | Miscellaneous (Pollution Control Equipment) | D2 | Forced - Delayed | 2017 | Coal | CC | 100 | Fossil-Steam | WECC | Off-Peak | 4.45 | 89 | 1 | 1 | 8551-Electrostatic precipitator field out of service | D2-Forced - Delayed | 100-Fossil-Steam
8551 | Electrostatic precipitator field out of service | Pollution Control Equipment | Miscellaneous (Pollution Control Equipment) | D2 | Forced - Delayed | 2017 | Coal | CC | 100 | Fossil-Steam | WECC | Off-Peak | 78.2 | 51 | 1 | 1 | 8551-Electrostatic precipitator field out of service | D2-Forced - Delayed | 100-Fossil-Steam
8551 | Electrostatic precipitator field out of service | Pollution Control Equipment | Miscellaneous (Pollution Control Equipment) | D2 | Forced - Delayed | 2017 | Coal | CC | 100 | Fossil-Steam | WECC | Off-Peak | 203.3333 | 50 | 1 | 1 | 8551-Electrostatic precipitator field out of service | D2-Forced - Delayed | 100-Fossil-Steam
8551 | Electrostatic precipitator field out of service | Pollution Control Equipment | Miscellaneous (Pollution Control Equipment) | D2 | Forced - Delayed | 2017 | Coal | CC | 100 | Fossil-Steam | WECC | Off-Peak | 633.2666 | 59 | 1 | 1 | 8551-Electrostatic precipitator field out of service | D2-Forced - Delayed | 100-Fossil-Steam
8551 | Electrostatic precipitator field out of service | Pollution Control Equipment | Miscellaneous (Pollution Control Equipment) | D2 | Forced - Delayed | 2017 | Coal | CC | 100 | Fossil-Steam | WECC | Off-Peak | 1328.1666 | 130 | 1 | 1 | 8551-Electrostatic precipitator field out of service | D2-Forced - Delayed | 100-Fossil-Steam
8551 | Electrostatic precipitator field out of service | Pollution Control Equipment | Miscellaneous (Pollution Control Equipment) | D2 | Forced - Delayed | 2017 | Coal | CC | 100 | Fossil-Steam | WECC | Summer | 37.3666 | 59 | 1 | 1 | 8551-Electrostatic precipitator field out of service | D2-Forced - Delayed | 100-Fossil-Steam
8551 | Electrostatic precipitator field out of service | Pollution Control Equipment | Miscellaneous (Pollution Control Equipment) | D2 | Forced - Delayed | 2017 | Coal | CC | 100 | Fossil-Steam | WECC | Summer | 45.8333 | 50 | 1 | 1 | 8551-Electrostatic precipitator field out of service | D2-Forced - Delayed | 100-Fossil-Steam
8551 | Electrostatic precipitator field out of service | Pollution Control Equipment | Miscellaneous (Pollution Control Equipment) | D2 | Forced - Delayed | 2017 | Coal | CC | 100 | Fossil-Steam | WECC | Summer | 148.5 | 81 | 1 | 1 | 8551-Electrostatic precipitator field out of service | D2-Forced - Delayed | 100-Fossil-Steam
8551 | Electrostatic precipitator field out of service | Pollution Control Equipment | Miscellaneous (Pollution Control Equipment) | D2 | Forced - Delayed | 2017 | Coal | CC | 100 | Fossil-Steam | WECC | Summer | 481.8333 | 59 | 1 | 1 | 8551-Electrostatic precipitator field out of service | D2-Forced - Delayed | 100-Fossil-Steam
8551 | Electrostatic precipitator field out of service | Pollution Control Equipment | Miscellaneous (Pollution Control Equipment) | D2 | Forced - Delayed | 2017 | Coal | CC | 100 | Fossil-Steam | WECC | Summer | 568.3333 | 50 | 1 | 1 | 8551-Electrostatic precipitator field out of service | D2-Forced - Delayed | 100-Fossil-Steam
8551 | Electrostatic precipitator field out of service | Pollution Control Equipment | Miscellaneous (Pollution Control Equipment) | D2 | Forced - Delayed | 2017 | Coal | CC | 100 | Fossil-Steam | MRO | Winter | 67.55 | 57.9 | 1 | 1 | 8551-Electrostatic precipitator field out of service | D2-Forced - Delayed | 100-Fossil-Steam
8551 | Electrostatic precipitator field out of service | Pollution Control Equipment | Miscellaneous (Pollution Control Equipment) | D2 | Forced - Delayed | 2017 | Coal | CC | 100 | Fossil-Steam | WECC | Winter | 156.6 | 81 | 1 | 1 | 8551-Electrostatic precipitator field out of service | D2-Forced - Delayed | 100-Fossil-Steam
8551 | Electrostatic precipitator field out of service | Pollution Control Equipment | Miscellaneous (Pollution Control Equipment) | D2 | Forced - Delayed | 2017 | Coal | CC | 100 | Fossil-Steam | WECC | Winter | 292.5 | 50 | 1 | 1 | 8551-Electrostatic precipitator field out of service | D2-Forced - Delayed | 100-Fossil-Steam
8551 | Electrostatic precipitator field out of service | Pollution Control Equipment | Miscellaneous (Pollution Control Equipment) | D2 | Forced - Delayed | 2017 | Coal | CC | 100 | Fossil-Steam | WECC | Winter | 481.1 | 51 | 1 | 1 | 8551-Electrostatic precipitator field out of service | D2-Forced - Delayed | 100-Fossil-Steam
8551 | Electrostatic precipitator field out of service | Pollution Control Equipment | Miscellaneous (Pollution Control Equipment) | D2 | Forced - Delayed | 2017 | Coal | CC | 100 | Fossil-Steam | WECC | Winter | 781 | 71 | 1 | 1 | 8551-Electrostatic precipitator field out of service | D2-Forced - Delayed | 100-Fossil-Steam
8551 | Electrostatic precipitator field out of service | Pollution Control Equipment | Miscellaneous (Pollution Control Equipment) | D2 | Forced - Delayed | 2017 | Coal | CC | 100 | Fossil-Steam | WECC | Winter | 891.3333 | 70 | 1 | 1 | 8551-Electrostatic precipitator field out of service | D2-Forced - Delayed | 100-Fossil-Steam
8551 | Electrostatic precipitator field out of service | Pollution Control Equipment | Miscellaneous (Pollution Control Equipment) | D2 | Forced - Delayed | 2017 | Coal | LI | 100 | Fossil-Steam | TRE | Off-Peak | 413.1232 | 260.92 | 1 | 1 | 8551-Electrostatic precipitator field out of service | D2-Forced - Delayed | 100-Fossil-Steam
8551 | Electrostatic precipitator field out of service | Pollution Control Equipment | Miscellaneous (Pollution Control Equipment) | U1 | Forced - Immediate | 2017 | Coal | CC | 100 | Fossil-Steam | WECC | Summer | 3009.3333 | 80 | 1 | 1 | 8551-Electrostatic precipitator field out of service | U1-Forced - Immediate | 100-Fossil-Steam
8551 | Electrostatic precipitator field out of service | Pollution Control Equipment | Miscellaneous (Pollution Control Equipment) | U2 | Forced - Delayed | 2017 | Coal | LI | 100 | Fossil-Steam | TRE | Winter | 21149.4 | 606 | 1 | 1 | 8551-Electrostatic precipitator field out of service | U2-Forced - Delayed | 100-Fossil-Steam
8551 | Electrostatic precipitator field out of service | Pollution Control Equipment | Miscellaneous (Pollution Control Equipment) | D1 | Forced - Immediate | 2017 | Coal | CC | 100 | Fossil-Steam | MRO | Off-Peak | 33 | 12 | 1 | 1 | 8551-Electrostatic precipitator field out of service | D1-Forced - Immediate | 100-Fossil-Steam
8551 | Electrostatic precipitator field out of service | Pollution Control Equipment | Miscellaneous (Pollution Control Equipment) | D1 | Forced - Immediate | 2017 | Coal | CC | 100 | Fossil-Steam | SERC | Summer | 998.7333 | 142 | 1 | 1 | 8551-Electrostatic precipitator field out of service | D1-Forced - Immediate | 100-Fossil-Steam
8551 | Electrostatic precipitator field out of service | Pollution Control Equipment | Miscellaneous (Pollution Control Equipment) | D1 | Forced - Immediate | 2017 | Coal | CC | 100 | Fossil-Steam | WECC | Winter | 197.1666 | 130 | 1 | 1 | 8551-Electrostatic precipitator field out of service | D1-Forced - Immediate | 100-Fossil-Steam
8551 | Electrostatic precipitator field out of service | Pollution Control Equipment | Miscellaneous (Pollution Control Equipment) | D2 | Forced - Delayed | 2017 | Coal | CC | 100 | Fossil-Steam | WECC | Off-Peak | 79.9 | 51 | 1 | 1 | 8551-Electrostatic precipitator field out of service | D2-Forced - Delayed | 100-Fossil-Steam
8551 | Electrostatic precipitator field out of service | Pollution Control Equipment | Miscellaneous (Pollution Control Equipment) | D2 | Forced - Delayed | 2017 | Coal | CC | 100 | Fossil-Steam | WECC | Off-Peak | 290.8333 | 50 | 1 | 1 | 8551-Electrostatic precipitator field out of service | D2-Forced - Delayed | 100-Fossil-Steam
8551 | Electrostatic precipitator field out of service | Pollution Control Equipment | Miscellaneous (Pollution Control Equipment) | D2 | Forced - Delayed | 2017 | Coal | CC | 100 | Fossil-Steam | WECC | Off-Peak | 496.8333 | 55 | 1 | 1 | 8551-Electrostatic precipitator field out of service | D2-Forced - Delayed | 100-Fossil-Steam
8551 | Electrostatic precipitator field out of service | Pollution Control Equipment | Miscellaneous (Pollution Control Equipment) | D2 | Forced - Delayed | 2017 | Coal | CC | 100 | Fossil-Steam | WECC | Off-Peak | 1280.8331 | 290 | 1 | 1 | 8551-Electrostatic precipitator field out of service | D2-Forced - Delayed | 100-Fossil-Steam
8551 | Electrostatic precipitator field out of service | Pollution Control Equipment | Miscellaneous (Pollution Control Equipment) | D2 | Forced - Delayed | 2017 | Coal | CC | 100 | Fossil-Steam | WECC | Off-Peak | 1596.0166 | 131 | 1 | 1 | 8551-Electrostatic precipitator field out of service | D2-Forced - Delayed | 100-Fossil-Steam
8551 | Electrostatic precipitator field out of service | Pollution Control Equipment | Miscellaneous (Pollution Control Equipment) | D2 | Forced - Delayed | 2017 | Coal | CC | 100 | Fossil-Steam | WECC | Summer | 2.5 | 50 | 1 | 1 | 8551-Electrostatic precipitator field out of service | D2-Forced - Delayed | 100-Fossil-Steam
8551 | Electrostatic precipitator field out of service | Pollution Control Equipment | Miscellaneous (Pollution Control Equipment) | D2 | Forced - Delayed | 2017 | Coal | CC | 100 | Fossil-Steam | WECC | Summer | 11.6667 | 50 | 1 | 1 | 8551-Electrostatic precipitator field out of service | D2-Forced - Delayed | 100-Fossil-Steam
8551 | Electrostatic precipitator field out of service | Pollution Control Equipment | Miscellaneous (Pollution Control Equipment) | D2 | Forced - Delayed | 2017 | Coal | CC | 100 | Fossil-Steam | WECC | Summer | 15.4 | 44 | 1 | 1 | 8551-Electrostatic precipitator field out of service | D2-Forced - Delayed | 100-Fossil-Steam
8551 | Electrostatic precipitator field out of service | Pollution Control Equipment | Miscellaneous (Pollution Control Equipment) | D2 | Forced - Delayed | 2017 | Coal | CC | 100 | Fossil-Steam | WECC | Summer | 18.3333 | 44 | 1 | 2 | 8551-Electrostatic precipitator field out of service | D2-Forced - Delayed | 100-Fossil-Steam
8551 | Electrostatic precipitator field out of service | Pollution Control Equipment | Miscellaneous (Pollution Control Equipment) | D2 | Forced - Delayed | 2017 | Coal | CC | 100 | Fossil-Steam | WECC | Summer | 33.3666 | 91 | 1 | 1 | 8551-Electrostatic precipitator field out of service | D2-Forced - Delayed | 100-Fossil-Steam
8551 | Electrostatic precipitator field out of service | Pollution Control Equipment | Miscellaneous (Pollution Control Equipment) | D2 | Forced - Delayed | 2017 | Coal | CC | 100 | Fossil-Steam | WECC | Summer | 41.3 | 59 | 1 | 1 | 8551-Electrostatic precipitator field out of service | D2-Forced - Delayed | 100-Fossil-Steam
8551 | Electrostatic precipitator field out of service | Pollution Control Equipment | Miscellaneous (Pollution Control Equipment) | D2 | Forced - Delayed | 2017 | Coal | CC | 100 | Fossil-Steam | WECC | Summer | 46.6666 | 50 | 1 | 1 | 8551-Electrostatic precipitator field out of service | D2-Forced - Delayed | 100-Fossil-Steam
8551 | Electrostatic precipitator field out of service | Pollution Control Equipment | Miscellaneous (Pollution Control Equipment) | D2 | Forced - Delayed | 2017 | Coal | CC | 100 | Fossil-Steam | WECC | Summer | 67.5 | 50 | 1 | 1 | 8551-Electrostatic precipitator field out of service | D2-Forced - Delayed | 100-Fossil-Steam
8551 | Electrostatic precipitator field out of service | Pollution Control Equipment | Miscellaneous (Pollution Control Equipment) | D2 | Forced - Delayed | 2017 | Coal | CC | 100 | Fossil-Steam | WECC | Summer | 551.1166 | 43 | 1 | 1 | 8551-Electrostatic precipitator field out of service | D2-Forced - Delayed | 100-Fossil-Steam
8551 | Electrostatic precipitator field out of service | Pollution Control Equipment | Miscellaneous (Pollution Control Equipment) | D2 | Forced - Delayed | 2017 | Coal | CC | 100 | Fossil-Steam | WECC | Winter | 4.1666 | 50 | 1 | 1 | 8551-Electrostatic precipitator field out of service | D2-Forced - Delayed | 100-Fossil-Steam
8551 | Electrostatic precipitator field out of service | Pollution Control Equipment | Miscellaneous (Pollution Control Equipment) | D2 | Forced - Delayed | 2017 | Coal | CC | 100 | Fossil-Steam | WECC | Winter | 17.8 | 178 | 1 | 1 | 8551-Electrostatic precipitator field out of service | D2-Forced - Delayed | 100-Fossil-Steam
8551 | Electrostatic precipitator field out of service | Pollution Control Equipment | Miscellaneous (Pollution Control Equipment) | D2 | Forced - Delayed | 2017 | Coal | CC | 100 | Fossil-Steam | WECC | Winter | 508 | 80 | 1 | 1 | 8551-Electrostatic precipitator field out of service | D2-Forced - Delayed | 100-Fossil-Steam
8551 | Electrostatic precipitator field out of service | Pollution Control Equipment | Miscellaneous (Pollution Control Equipment) | D2 | Forced - Delayed | 2017 | Coal | CC | 100 | Fossil-Steam | WECC | Winter | 557.5 | 50 | 1 | 1 | 8551-Electrostatic precipitator field out of service | D2-Forced - Delayed | 100-Fossil-Steam
8551 | Electrostatic precipitator field out of service | Pollution Control Equipment | Miscellaneous (Pollution Control Equipment) | D2 | Forced - Delayed | 2017 | Coal | CC | 100 | Fossil-Steam | WECC | Winter | 895 | 50 | 1 | 1 | 8551-Electrostatic precipitator field out of service | D2-Forced - Delayed | 100-Fossil-Steam
8551 | Electrostatic precipitator field out of service | Pollution Control Equipment | Miscellaneous (Pollution Control Equipment) | D2 | Forced - Delayed | 2017 | Coal | LI | 100 | Fossil-Steam | TRE | Winter | 2381.2099 | 84.54 | 1 | 1 | 8551-Electrostatic precipitator field out of service | D2-Forced - Delayed | 100-Fossil-Steam
8551 | Electrostatic precipitator field out of service | Pollution Control Equipment | Miscellaneous (Pollution Control Equipment) | U1 | Forced - Immediate | 2017 | Other | BM | 800 | Miscellaneous | SERC | Summer | 10828.4 | 66 | 1 | 1 | 8551-Electrostatic precipitator field out of service | U1-Forced - Immediate | 800-Miscellaneous
8551 | Electrostatic precipitator field out of service | Pollution Control Equipment | Miscellaneous (Pollution Control Equipment) | D1 | Forced - Immediate | 2017 | Coal | OS | 800 | Miscellaneous | RFC | Summer | 518.6667 | 20 | 1 | 1 | 8551-Electrostatic precipitator field out of service | D1-Forced - Immediate | 800-Miscellaneous
8551 | Electrostatic precipitator field out of service | Pollution Control Equipment | Miscellaneous (Pollution Control Equipment) | D1 | Forced - Immediate | 2017 | Coal | OS | 800 | Miscellaneous | RFC | Winter | 817.3333 | 20 | 1 | 1 | 8551-Electrostatic precipitator field out of service | D1-Forced - Immediate | 800-Miscellaneous
8560 | Electrostatic precipitator problems | Pollution Control Equipment | Miscellaneous (Pollution Control Equipment) | D1 | Forced - Immediate | 2017 | Coal | CC | 100 | Fossil-Steam | WECC | Off-Peak | 30.5 | 61 | 1 | 1 | 8560-Electrostatic precipitator problems | D1-Forced - Immediate | 100-Fossil-Steam
8560 | Electrostatic precipitator problems | Pollution Control Equipment | Miscellaneous (Pollution Control Equipment) | D1 | Forced - Immediate | 2017 | Coal | CC | 100 | Fossil-Steam | WECC | Summer | 5.4167 | 5 | 1 | 1 | 8560-Electrostatic precipitator problems | D1-Forced - Immediate | 100-Fossil-Steam
8560 | Electrostatic precipitator problems | Pollution Control Equipment | Miscellaneous (Pollution Control Equipment) | D1 | Forced - Immediate | 2017 | Coal | CC | 100 | Fossil-Steam | WECC | Summer | 20.25 | 45 | 1 | 1 | 8560-Electrostatic precipitator problems | D1-Forced - Immediate | 100-Fossil-Steam
8560 | Electrostatic precipitator problems | Pollution Control Equipment | Miscellaneous (Pollution Control Equipment) | D1 | Forced - Immediate | 2017 | Coal | CC | 100 | Fossil-Steam | WECC | Summer | 24.3 | 3 | 1 | 1 | 8560-Electrostatic precipitator problems | D1-Forced - Immediate | 100-Fossil-Steam
8560 | Electrostatic precipitator problems | Pollution Control Equipment | Miscellaneous (Pollution Control Equipment) | D1 | Forced - Immediate | 2017 | Coal | CC | 100 | Fossil-Steam | WECC | Summer | 112.05 | 81 | 1 | 1 | 8560-Electrostatic precipitator problems | D1-Forced - Immediate | 100-Fossil-Steam
8560 | Electrostatic precipitator problems | Pollution Control Equipment | Miscellaneous (Pollution Control Equipment) | D1 | Forced - Immediate | 2017 | Coal | CC | 100 | Fossil-Steam | RFC | Summer | 190.4 | 51 | 1 | 1 | 8560-Electrostatic precipitator problems | D1-Forced - Immediate | 100-Fossil-Steam
8560 | Electrostatic precipitator problems | Pollution Control Equipment | Miscellaneous (Pollution Control Equipment) | D1 | Forced - Immediate | 2017 | Coal | CC | 100 | Fossil-Steam | RFC | Winter | 36.6666 | 40 | 1 | 1 | 8560-Electrostatic precipitator problems | D1-Forced - Immediate | 100-Fossil-Steam
8560 | Electrostatic precipitator problems | Pollution Control Equipment | Miscellaneous (Pollution Control Equipment) | D1 | Forced - Immediate | 2017 | Coal | CC | 100 | Fossil-Steam | RFC | Winter | 50 | 20 | 1 | 1 | 8560-Electrostatic precipitator problems | D1-Forced - Immediate | 100-Fossil-Steam
8560 | Electrostatic precipitator problems | Pollution Control Equipment | Miscellaneous (Pollution Control Equipment) | D1 | Forced - Immediate | 2017 | Coal | CC | 100 | Fossil-Steam | RFC | Winter | 133 | 60 | 1 | 1 | 8560-Electrostatic precipitator problems | D1-Forced - Immediate | 100-Fossil-Steam
8560 | Electrostatic precipitator problems | Pollution Control Equipment | Miscellaneous (Pollution Control Equipment) | D1 | Forced - Immediate | 2017 | Coal | CC | 100 | Fossil-Steam | RFC | Winter | 149.6 | 54.4 | 1 | 1 | 8560-Electrostatic precipitator problems | D1-Forced - Immediate | 100-Fossil-Steam
8560 | Electrostatic precipitator problems | Pollution Control Equipment | Miscellaneous (Pollution Control Equipment) | D1 | Forced - Immediate | 2017 | Coal | CC | 100 | Fossil-Steam | MRO | Winter | 1558.9333 | 79 | 1 | 1 | 8560-Electrostatic precipitator problems | D1-Forced - Immediate | 100-Fossil-Steam
8560 | Electrostatic precipitator problems | Pollution Control Equipment | Miscellaneous (Pollution Control Equipment) | D2 | Forced - Delayed | 2017 | Coal | CC | 100 | Fossil-Steam | WECC | Off-Peak | 28.5833 | 35 | 1 | 1 | 8560-Electrostatic precipitator problems | D2-Forced - Delayed | 100-Fossil-Steam
8560 | Electrostatic precipitator problems | Pollution Control Equipment | Miscellaneous (Pollution Control Equipment) | D3 | Forced - Postponed | 2017 | Coal | CC | 100 | Fossil-Steam | RFC | Winter | 1820 | 260 | 1 | 1 | 8560-Electrostatic precipitator problems | D3-Forced - Postponed | 100-Fossil-Steam
8560 | Electrostatic precipitator problems | Pollution Control Equipment | Miscellaneous (Pollution Control Equipment) | SF | Startup Failure | 2017 | Coal | CC | 100 | Fossil-Steam | RFC | Off-Peak | 1222.8333 | 55 | 1 | 1 | 8560-Electrostatic precipitator problems | SF-Startup Failure | 100-Fossil-Steam
8560 | Electrostatic precipitator problems | Pollution Control Equipment | Miscellaneous (Pollution Control Equipment) | U1 | Forced - Immediate | 2017 | Coal | CC | 100 | Fossil-Steam | SERC | Off-Peak | 12000 | 320 | 1 | 1 | 8560-Electrostatic precipitator problems | U1-Forced - Immediate | 100-Fossil-Steam
8560 | Electrostatic precipitator problems | Pollution Control Equipment | Miscellaneous (Pollution Control Equipment) | U1 | Forced - Immediate | 2017 | Coal | LI | 100 | Fossil-Steam | MRO | Off-Peak | 961.7066 | 25.6 | 1 | 1 | 8560-Electrostatic precipitator problems | U1-Forced - Immediate | 100-Fossil-Steam
8560 | Electrostatic precipitator problems | Pollution Control Equipment | Miscellaneous (Pollution Control Equipment) | D1 | Forced - Immediate | 2017 | Coal | CC | 100 | Fossil-Steam | WECC | Off-Peak | 75 | 50 | 1 | 1 | 8560-Electrostatic precipitator problems | D1-Forced - Immediate | 100-Fossil-Steam
8560 | Electrostatic precipitator problems | Pollution Control Equipment | Miscellaneous (Pollution Control Equipment) | D1 | Forced - Immediate | 2017 | Coal | CC | 100 | Fossil-Steam | WECC | Off-Peak | 82.2 | 137 | 1 | 1 | 8560-Electrostatic precipitator problems | D1-Forced - Immediate | 100-Fossil-Steam
8560 | Electrostatic precipitator problems | Pollution Control Equipment | Miscellaneous (Pollution Control Equipment) | D1 | Forced - Immediate | 2017 | Coal | CC | 100 | Fossil-Steam | WECC | Off-Peak | 112 | 16 | 1 | 1 | 8560-Electrostatic precipitator problems | D1-Forced - Immediate | 100-Fossil-Steam
8560 | Electrostatic precipitator problems | Pollution Control Equipment | Miscellaneous (Pollution Control Equipment) | D1 | Forced - Immediate | 2017 | Coal | CC | 100 | Fossil-Steam | WECC | Off-Peak | 139.2 | 58 | 1 | 1 | 8560-Electrostatic precipitator problems | D1-Forced - Immediate | 100-Fossil-Steam
8560 | Electrostatic precipitator problems | Pollution Control Equipment | Miscellaneous (Pollution Control Equipment) | D1 | Forced - Immediate | 2017 | Coal | CC | 100 | Fossil-Steam | WECC | Off-Peak | 610 | 50 | 1 | 1 | 8560-Electrostatic precipitator problems | D1-Forced - Immediate | 100-Fossil-Steam
8560 | Electrostatic precipitator problems | Pollution Control Equipment | Miscellaneous (Pollution Control Equipment) | D1 | Forced - Immediate | 2017 | Coal | CC | 100 | Fossil-Steam | SERC | Off-Peak | 9599.5 | 73 | 1 | 1 | 8560-Electrostatic precipitator problems | D1-Forced - Immediate | 100-Fossil-Steam
8560 | Electrostatic precipitator problems | Pollution Control Equipment | Miscellaneous (Pollution Control Equipment) | D1 | Forced - Immediate | 2017 | Coal | CC | 100 | Fossil-Steam | WECC | Summer | 16.0833 | 5 | 1 | 1 | 8560-Electrostatic precipitator problems | D1-Forced - Immediate | 100-Fossil-Steam
8560 | Electrostatic precipitator problems | Pollution Control Equipment | Miscellaneous (Pollution Control Equipment) | D1 | Forced - Immediate | 2017 | Coal | CC | 100 | Fossil-Steam | RFC | Summer | 90 | 40 | 1 | 1 | 8560-Electrostatic precipitator problems | D1-Forced - Immediate | 100-Fossil-Steam
8560 | Electrostatic precipitator problems | Pollution Control Equipment | Miscellaneous (Pollution Control Equipment) | D1 | Forced - Immediate | 2017 | Coal | CC | 100 | Fossil-Steam | RFC | Winter | 25 | 15 | 1 | 1 | 8560-Electrostatic precipitator problems | D1-Forced - Immediate | 100-Fossil-Steam
8560 | Electrostatic precipitator problems | Pollution Control Equipment | Miscellaneous (Pollution Control Equipment) | D1 | Forced - Immediate | 2017 | Coal | CC | 100 | Fossil-Steam | RFC | Winter | 648.8333 | 85 | 1 | 1 | 8560-Electrostatic precipitator problems | D1-Forced - Immediate | 100-Fossil-Steam
8560 | Electrostatic precipitator problems | Pollution Control Equipment | Miscellaneous (Pollution Control Equipment) | D1 | Forced - Immediate | 2017 | Coal | CC | 100 | Fossil-Steam | SERC | Winter | 11144.1666 | 215 | 1 | 1 | 8560-Electrostatic precipitator problems | D1-Forced - Immediate | 100-Fossil-Steam
8560 | Electrostatic precipitator problems | Pollution Control Equipment | Miscellaneous (Pollution Control Equipment) | D1 | Forced - Immediate | 2017 | Coal | LI | 100 | Fossil-Steam | MRO | Off-Peak | 120.38 | 15.6 | 1 | 1 | 8560-Electrostatic precipitator problems | D1-Forced - Immediate | 100-Fossil-Steam
8560 | Electrostatic precipitator problems | Pollution Control Equipment | Miscellaneous (Pollution Control Equipment) | D2 | Forced - Delayed | 2017 | Coal | CC | 100 | Fossil-Steam | WECC | Summer | 551.1 | 66 | 1 | 1 | 8560-Electrostatic precipitator problems | D2-Forced - Delayed | 100-Fossil-Steam
8560 | Electrostatic precipitator problems | Pollution Control Equipment | Miscellaneous (Pollution Control Equipment) | D2 | Forced - Delayed | 2017 | Coal | CC | 100 | Fossil-Steam | WECC | Winter | 14.1833 | 37 | 1 | 1 | 8560-Electrostatic precipitator problems | D2-Forced - Delayed | 100-Fossil-Steam
8560 | Electrostatic precipitator problems | Pollution Control Equipment | Miscellaneous (Pollution Control Equipment) | D2 | Forced - Delayed | 2017 | Coal | CC | 100 | Fossil-Steam | WECC | Winter | 83.6 | 19 | 1 | 1 | 8560-Electrostatic precipitator problems | D2-Forced - Delayed | 100-Fossil-Steam
8560 | Electrostatic precipitator problems | Pollution Control Equipment | Miscellaneous (Pollution Control Equipment) | D3 | Forced - Postponed | 2017 | Coal | CC | 100 | Fossil-Steam | SERC | Off-Peak | 7266.6664 | 400 | 1 | 1 | 8560-Electrostatic precipitator problems | D3-Forced - Postponed | 100-Fossil-Steam
8560 | Electrostatic precipitator problems | Pollution Control Equipment | Miscellaneous (Pollution Control Equipment) | D1 | Forced - Immediate | 2017 | Coal | CC | 100 | Fossil-Steam | WECC | Off-Peak | 340 | 40 | 1 | 1 | 8560-Electrostatic precipitator problems | D1-Forced - Immediate | 100-Fossil-Steam
8560 | Electrostatic precipitator problems | Pollution Control Equipment | Miscellaneous (Pollution Control Equipment) | D1 | Forced - Immediate | 2017 | Coal | CC | 100 | Fossil-Steam | WECC | Summer | 299.9166 | 59 | 1 | 1 | 8560-Electrostatic precipitator problems | D1-Forced - Immediate | 100-Fossil-Steam
8560 | Electrostatic precipitator problems | Pollution Control Equipment | Miscellaneous (Pollution Control Equipment) | D1 | Forced - Immediate | 2017 | Coal | CC | 100 | Fossil-Steam | RFC | Winter | 13.3333 | 20 | 1 | 1 | 8560-Electrostatic precipitator problems | D1-Forced - Immediate | 100-Fossil-Steam
8560 | Electrostatic precipitator problems | Pollution Control Equipment | Miscellaneous (Pollution Control Equipment) | D1 | Forced - Immediate | 2017 | Coal | CC | 100 | Fossil-Steam | RFC | Winter | 36 | 20 | 1 | 1 | 8560-Electrostatic precipitator problems | D1-Forced - Immediate | 100-Fossil-Steam
8560 | Electrostatic precipitator problems | Pollution Control Equipment | Miscellaneous (Pollution Control Equipment) | D1 | Forced - Immediate | 2017 | Coal | CC | 100 | Fossil-Steam | RFC | Winter | 70 | 20 | 1 | 1 | 8560-Electrostatic precipitator problems | D1-Forced - Immediate | 100-Fossil-Steam
8560 | Electrostatic precipitator problems | Pollution Control Equipment | Miscellaneous (Pollution Control Equipment) | D1 | Forced - Immediate | 2017 | Coal | CC | 100 | Fossil-Steam | RFC | Winter | 99.5833 | 25 | 1 | 1 | 8560-Electrostatic precipitator problems | D1-Forced - Immediate | 100-Fossil-Steam
8560 | Electrostatic precipitator problems | Pollution Control Equipment | Miscellaneous (Pollution Control Equipment) | D1 | Forced - Immediate | 2017 | Coal | CC | 100 | Fossil-Steam | RFC | Winter | 217.3333 | 40 | 1 | 1 | 8560-Electrostatic precipitator problems | D1-Forced - Immediate | 100-Fossil-Steam
8560 | Electrostatic precipitator problems | Pollution Control Equipment | Miscellaneous (Pollution Control Equipment) | D1 | Forced - Immediate | 2017 | Coal | CC | 100 | Fossil-Steam | WECC | Winter | 262.65 | 309 | 1 | 1 | 8560-Electrostatic precipitator problems | D1-Forced - Immediate | 100-Fossil-Steam
8560 | Electrostatic precipitator problems | Pollution Control Equipment | Miscellaneous (Pollution Control Equipment) | D1 | Forced - Immediate | 2017 | Coal | CC | 100 | Fossil-Steam | WECC | Winter | 18065 | 100 | 1 | 1 | 8560-Electrostatic precipitator problems | D1-Forced - Immediate | 100-Fossil-Steam
8560 | Electrostatic precipitator problems | Pollution Control Equipment | Miscellaneous (Pollution Control Equipment) | D2 | Forced - Delayed | 2017 | Coal | CC | 100 | Fossil-Steam | WECC | Off-Peak | 211.1667 | 35 | 1 | 1 | 8560-Electrostatic precipitator problems | D2-Forced - Delayed | 100-Fossil-Steam
8560 | Electrostatic precipitator problems | Pollution Control Equipment | Miscellaneous (Pollution Control Equipment) | D2 | Forced - Delayed | 2017 | Coal | CC | 100 | Fossil-Steam | SERC | Off-Peak | 945 | 270 | 1 | 1 | 8560-Electrostatic precipitator problems | D2-Forced - Delayed | 100-Fossil-Steam
8560 | Electrostatic precipitator problems | Pollution Control Equipment | Miscellaneous (Pollution Control Equipment) | D2 | Forced - Delayed | 2017 | Coal | CC | 100 | Fossil-Steam | SERC | Winter | 100 | 15 | 1 | 1 | 8560-Electrostatic precipitator problems | D2-Forced - Delayed | 100-Fossil-Steam
8560 | Electrostatic precipitator problems | Pollution Control Equipment | Miscellaneous (Pollution Control Equipment) | D3 | Forced - Postponed | 2017 | Coal | CC | 100 | Fossil-Steam | RFC | Summer | 372.6 | 162 | 1 | 1 | 8560-Electrostatic precipitator problems | D3-Forced - Postponed | 100-Fossil-Steam
8560 | Electrostatic precipitator problems | Pollution Control Equipment | Miscellaneous (Pollution Control Equipment) | D3 | Forced - Postponed | 2017 | Coal | LI | 100 | Fossil-Steam | TRE | Winter | 506.9302 | 284.26 | 1 | 1 | 8560-Electrostatic precipitator problems | D3-Forced - Postponed | 100-Fossil-Steam
8560 | Electrostatic precipitator problems | Pollution Control Equipment | Miscellaneous (Pollution Control Equipment) | D1 | Forced - Immediate | 2017 | Coal | CC | 100 | Fossil-Steam | RFC | Off-Peak | 65.4167 | 25 | 1 | 1 | 8560-Electrostatic precipitator problems | D1-Forced - Immediate | 100-Fossil-Steam
8560 | Electrostatic precipitator problems | Pollution Control Equipment | Miscellaneous (Pollution Control Equipment) | D1 | Forced - Immediate | 2017 | Coal | CC | 100 | Fossil-Steam | WECC | Off-Peak | 422.5 | 26 | 1 | 1 | 8560-Electrostatic precipitator problems | D1-Forced - Immediate | 100-Fossil-Steam
8560 | Electrostatic precipitator problems | Pollution Control Equipment | Miscellaneous (Pollution Control Equipment) | D1 | Forced - Immediate | 2017 | Coal | CC | 100 | Fossil-Steam | RFC | Off-Peak | 2848 | 120 | 1 | 1 | 8560-Electrostatic precipitator problems | D1-Forced - Immediate | 100-Fossil-Steam
8560 | Electrostatic precipitator problems | Pollution Control Equipment | Miscellaneous (Pollution Control Equipment) | D1 | Forced - Immediate | 2017 | Coal | CC | 100 | Fossil-Steam | WECC | Summer | 4.55 | 21 | 1 | 1 | 8560-Electrostatic precipitator problems | D1-Forced - Immediate | 100-Fossil-Steam
8560 | Electrostatic precipitator problems | Pollution Control Equipment | Miscellaneous (Pollution Control Equipment) | D1 | Forced - Immediate | 2017 | Coal | CC | 100 | Fossil-Steam | WECC | Summer | 66.8666 | 59 | 1 | 1 | 8560-Electrostatic precipitator problems | D1-Forced - Immediate | 100-Fossil-Steam
8560 | Electrostatic precipitator problems | Pollution Control Equipment | Miscellaneous (Pollution Control Equipment) | D1 | Forced - Immediate | 2017 | Coal | CC | 100 | Fossil-Steam | WECC | Summer | 71.75 | 105 | 1 | 1 | 8560-Electrostatic precipitator problems | D1-Forced - Immediate | 100-Fossil-Steam
8560 | Electrostatic precipitator problems | Pollution Control Equipment | Miscellaneous (Pollution Control Equipment) | D1 | Forced - Immediate | 2017 | Coal | CC | 100 | Fossil-Steam | RFC | Summer | 80 | 20 | 1 | 1 | 8560-Electrostatic precipitator problems | D1-Forced - Immediate | 100-Fossil-Steam
8560 | Electrostatic precipitator problems | Pollution Control Equipment | Miscellaneous (Pollution Control Equipment) | D1 | Forced - Immediate | 2017 | Coal | CC | 100 | Fossil-Steam | WECC | Summer | 276.8 | 173 | 1 | 1 | 8560-Electrostatic precipitator problems | D1-Forced - Immediate | 100-Fossil-Steam
8560 | Electrostatic precipitator problems | Pollution Control Equipment | Miscellaneous (Pollution Control Equipment) | D1 | Forced - Immediate | 2017 | Coal | CC | 100 | Fossil-Steam | RFC | Summer | 4144 | 112 | 1 | 1 | 8560-Electrostatic precipitator problems | D1-Forced - Immediate | 100-Fossil-Steam
8560 | Electrostatic precipitator problems | Pollution Control Equipment | Miscellaneous (Pollution Control Equipment) | D1 | Forced - Immediate | 2017 | Coal | CC | 100 | Fossil-Steam | SERC | Summer | 7460 | 75 | 1 | 1 | 8560-Electrostatic precipitator problems | D1-Forced - Immediate | 100-Fossil-Steam
8560 | Electrostatic precipitator problems | Pollution Control Equipment | Miscellaneous (Pollution Control Equipment) | D1 | Forced - Immediate | 2017 | Coal | CC | 100 | Fossil-Steam | WECC | Winter | 1.6667 | 5 | 1 | 1 | 8560-Electrostatic precipitator problems | D1-Forced - Immediate | 100-Fossil-Steam
8560 | Electrostatic precipitator problems | Pollution Control Equipment | Miscellaneous (Pollution Control Equipment) | D1 | Forced - Immediate | 2017 | Coal | CC | 100 | Fossil-Steam | RFC | Winter | 23.6667 | 10 | 1 | 1 | 8560-Electrostatic precipitator problems | D1-Forced - Immediate | 100-Fossil-Steam
8560 | Electrostatic precipitator problems | Pollution Control Equipment | Miscellaneous (Pollution Control Equipment) | D1 | Forced - Immediate | 2017 | Coal | CC | 100 | Fossil-Steam | RFC | Winter | 85 | 20 | 1 | 1 | 8560-Electrostatic precipitator problems | D1-Forced - Immediate | 100-Fossil-Steam
8560 | Electrostatic precipitator problems | Pollution Control Equipment | Miscellaneous (Pollution Control Equipment) | D1 | Forced - Immediate | 2017 | Coal | CC | 100 | Fossil-Steam | RFC | Winter | 206.25 | 25 | 1 | 1 | 8560-Electrostatic precipitator problems | D1-Forced - Immediate | 100-Fossil-Steam
8560 | Electrostatic precipitator problems | Pollution Control Equipment | Miscellaneous (Pollution Control Equipment) | D1 | Forced - Immediate | 2017 | Coal | CC | 100 | Fossil-Steam | WECC | Winter | 257.3333 | 40 | 1 | 1 | 8560-Electrostatic precipitator problems | D1-Forced - Immediate | 100-Fossil-Steam
8560 | Electrostatic precipitator problems | Pollution Control Equipment | Miscellaneous (Pollution Control Equipment) | D1 | Forced - Immediate | 2017 | Coal | CC | 100 | Fossil-Steam | WECC | Winter | 373.1 | 78 | 1 | 1 | 8560-Electrostatic precipitator problems | D1-Forced - Immediate | 100-Fossil-Steam
8560 | Electrostatic precipitator problems | Pollution Control Equipment | Miscellaneous (Pollution Control Equipment) | D1 | Forced - Immediate | 2017 | Coal | CC | 100 | Fossil-Steam | WECC | Winter | 612.5 | 35 | 1 | 1 | 8560-Electrostatic precipitator problems | D1-Forced - Immediate | 100-Fossil-Steam
8560 | Electrostatic precipitator problems | Pollution Control Equipment | Miscellaneous (Pollution Control Equipment) | D1 | Forced - Immediate | 2017 | Coal | CC | 100 | Fossil-Steam | WECC | Winter | 727.9999 | 240 | 1 | 1 | 8560-Electrostatic precipitator problems | D1-Forced - Immediate | 100-Fossil-Steam
8560 | Electrostatic precipitator problems | Pollution Control Equipment | Miscellaneous (Pollution Control Equipment) | D1 | Forced - Immediate | 2017 | Coal | CC | 100 | Fossil-Steam | SERC | Winter | 2731.5 | 30 | 1 | 1 | 8560-Electrostatic precipitator problems | D1-Forced - Immediate | 100-Fossil-Steam
8560 | Electrostatic precipitator problems | Pollution Control Equipment | Miscellaneous (Pollution Control Equipment) | D1 | Forced - Immediate | 2017 | Other | WD | 100 | Fossil-Steam | NPCC | Off-Peak | 556.5467 | 17.8 | 1 | 1 | 8560-Electrostatic precipitator problems | D1-Forced - Immediate | 100-Fossil-Steam
8560 | Electrostatic precipitator problems | Pollution Control Equipment | Miscellaneous (Pollution Control Equipment) | D2 | Forced - Delayed | 2017 | Coal | CC | 100 | Fossil-Steam | WECC | Summer | 4.4 | 66 | 1 | 1 | 8560-Electrostatic precipitator problems | D2-Forced - Delayed | 100-Fossil-Steam
8560 | Electrostatic precipitator problems | Pollution Control Equipment | Miscellaneous (Pollution Control Equipment) | D2 | Forced - Delayed | 2017 | Coal | CC | 100 | Fossil-Steam | WECC | Winter | 155.4833 | 19 | 1 | 1 | 8560-Electrostatic precipitator problems | D2-Forced - Delayed | 100-Fossil-Steam
8560 | Electrostatic precipitator problems | Pollution Control Equipment | Miscellaneous (Pollution Control Equipment) | D2 | Forced - Delayed | 2017 | Coal | CC | 100 | Fossil-Steam | WECC | Winter | 411.6666 | 130 | 1 | 1 | 8560-Electrostatic precipitator problems | D2-Forced - Delayed | 100-Fossil-Steam
8560 | Electrostatic precipitator problems | Pollution Control Equipment | Miscellaneous (Pollution Control Equipment) | D3 | Forced - Postponed | 2017 | Coal | CC | 100 | Fossil-Steam | RFC | Winter | 1039.7 | 281 | 1 | 1 | 8560-Electrostatic precipitator problems | D3-Forced - Postponed | 100-Fossil-Steam
8560 | Electrostatic precipitator problems | Pollution Control Equipment | Miscellaneous (Pollution Control Equipment) | D1 | Forced - Immediate | 2017 | Coal | CC | 100 | Fossil-Steam | RFC | Off-Peak | 15.3333 | 46 | 1 | 1 | 8560-Electrostatic precipitator problems | D1-Forced - Immediate | 100-Fossil-Steam
8560 | Electrostatic precipitator problems | Pollution Control Equipment | Miscellaneous (Pollution Control Equipment) | D1 | Forced - Immediate | 2017 | Coal | CC | 100 | Fossil-Steam | RFC | Off-Peak | 47.5 | 50 | 1 | 1 | 8560-Electrostatic precipitator problems | D1-Forced - Immediate | 100-Fossil-Steam
8560 | Electrostatic precipitator problems | Pollution Control Equipment | Miscellaneous (Pollution Control Equipment) | D1 | Forced - Immediate | 2017 | Coal | CC | 100 | Fossil-Steam | WECC | Off-Peak | 200 | 80 | 1 | 1 | 8560-Electrostatic precipitator problems | D1-Forced - Immediate | 100-Fossil-Steam
8560 | Electrostatic precipitator problems | Pollution Control Equipment | Miscellaneous (Pollution Control Equipment) | D1 | Forced - Immediate | 2017 | Coal | CC | 100 | Fossil-Steam | RFC | Off-Peak | 1900 | 50 | 1 | 1 | 8560-Electrostatic precipitator problems | D1-Forced - Immediate | 100-Fossil-Steam
8560 | Electrostatic precipitator problems | Pollution Control Equipment | Miscellaneous (Pollution Control Equipment) | D1 | Forced - Immediate | 2017 | Coal | CC | 100 | Fossil-Steam | WECC | Summer | 0.83333 | 5 | 1 | 1 | 8560-Electrostatic precipitator problems | D1-Forced - Immediate | 100-Fossil-Steam
8560 | Electrostatic precipitator problems | Pollution Control Equipment | Miscellaneous (Pollution Control Equipment) | D1 | Forced - Immediate | 2017 | Coal | CC | 100 | Fossil-Steam | WECC | Summer | 22.5 | 3 | 1 | 1 | 8560-Electrostatic precipitator problems | D1-Forced - Immediate | 100-Fossil-Steam
8560 | Electrostatic precipitator problems | Pollution Control Equipment | Miscellaneous (Pollution Control Equipment) | D1 | Forced - Immediate | 2017 | Coal | CC | 100 | Fossil-Steam | WECC | Summer | 35 | 5 | 1 | 1 | 8560-Electrostatic precipitator problems | D1-Forced - Immediate | 100-Fossil-Steam
8560 | Electrostatic precipitator problems | Pollution Control Equipment | Miscellaneous (Pollution Control Equipment) | D1 | Forced - Immediate | 2017 | Coal | CC | 100 | Fossil-Steam | WECC | Summer | 36.6666 | 50 | 1 | 1 | 8560-Electrostatic precipitator problems | D1-Forced - Immediate | 100-Fossil-Steam
8560 | Electrostatic precipitator problems | Pollution Control Equipment | Miscellaneous (Pollution Control Equipment) | D1 | Forced - Immediate | 2017 | Coal | CC | 100 | Fossil-Steam | WECC | Summer | 110 | 10 | 1 | 1 | 8560-Electrostatic precipitator problems | D1-Forced - Immediate | 100-Fossil-Steam
8560 | Electrostatic precipitator problems | Pollution Control Equipment | Miscellaneous (Pollution Control Equipment) | D1 | Forced - Immediate | 2017 | Coal | CC | 100 | Fossil-Steam | RFC | Summer | 342.75 | 15 | 1 | 1 | 8560-Electrostatic precipitator problems | D1-Forced - Immediate | 100-Fossil-Steam
8560 | Electrostatic precipitator problems | Pollution Control Equipment | Miscellaneous (Pollution Control Equipment) | D1 | Forced - Immediate | 2017 | Coal | CC | 100 | Fossil-Steam | RFC | Summer | 1380 | 60 | 1 | 1 | 8560-Electrostatic precipitator problems | D1-Forced - Immediate | 100-Fossil-Steam
8560 | Electrostatic precipitator problems | Pollution Control Equipment | Miscellaneous (Pollution Control Equipment) | D1 | Forced - Immediate | 2017 | Coal | CC | 100 | Fossil-Steam | RFC | Winter | 11 | 10 | 1 | 1 | 8560-Electrostatic precipitator problems | D1-Forced - Immediate | 100-Fossil-Steam
8560 | Electrostatic precipitator problems | Pollution Control Equipment | Miscellaneous (Pollution Control Equipment) | D1 | Forced - Immediate | 2017 | Coal | CC | 100 | Fossil-Steam | RFC | Winter | 40.5 | 30 | 1 | 1 | 8560-Electrostatic precipitator problems | D1-Forced - Immediate | 100-Fossil-Steam
8560 | Electrostatic precipitator problems | Pollution Control Equipment | Miscellaneous (Pollution Control Equipment) | D1 | Forced - Immediate | 2017 | Coal | CC | 100 | Fossil-Steam | RFC | Winter | 760.24 | 34.4 | 1 | 1 | 8560-Electrostatic precipitator problems | D1-Forced - Immediate | 100-Fossil-Steam
8560 | Electrostatic precipitator problems | Pollution Control Equipment | Miscellaneous (Pollution Control Equipment) | D2 | Forced - Delayed | 2017 | Coal | LI | 100 | Fossil-Steam | TRE | Off-Peak | 88.3415 | 212.02 | 1 | 1 | 8560-Electrostatic precipitator problems | D2-Forced - Delayed | 100-Fossil-Steam
8560 | Electrostatic precipitator problems | Pollution Control Equipment | Miscellaneous (Pollution Control Equipment) | D1 | Forced - Immediate | 2017 | Coal | CC | 100 | Fossil-Steam | RFC | Off-Peak | 66.6666 | 100 | 1 | 1 | 8560-Electrostatic precipitator problems | D1-Forced - Immediate | 100-Fossil-Steam
8560 | Electrostatic precipitator problems | Pollution Control Equipment | Miscellaneous (Pollution Control Equipment) | D1 | Forced - Immediate | 2017 | Coal | CC | 100 | Fossil-Steam | RFC | Off-Peak | 270 | 30 | 1 | 1 | 8560-Electrostatic precipitator problems | D1-Forced - Immediate | 100-Fossil-Steam
8560 | Electrostatic precipitator problems | Pollution Control Equipment | Miscellaneous (Pollution Control Equipment) | D1 | Forced - Immediate | 2017 | Coal | CC | 100 | Fossil-Steam | RFC | Off-Peak | 568.75 | 25 | 1 | 1 | 8560-Electrostatic precipitator problems | D1-Forced - Immediate | 100-Fossil-Steam
8560 | Electrostatic precipitator problems | Pollution Control Equipment | Miscellaneous (Pollution Control Equipment) | D1 | Forced - Immediate | 2017 | Coal | CC | 100 | Fossil-Steam | WECC | Off-Peak | 719.2 | 58 | 1 | 1 | 8560-Electrostatic precipitator problems | D1-Forced - Immediate | 100-Fossil-Steam
8560 | Electrostatic precipitator problems | Pollution Control Equipment | Miscellaneous (Pollution Control Equipment) | D1 | Forced - Immediate | 2017 | Coal | CC | 100 | Fossil-Steam | RFC | Off-Peak | 2354.1665 | 250 | 1 | 1 | 8560-Electrostatic precipitator problems | D1-Forced - Immediate | 100-Fossil-Steam
8560 | Electrostatic precipitator problems | Pollution Control Equipment | Miscellaneous (Pollution Control Equipment) | D1 | Forced - Immediate | 2017 | Coal | CC | 100 | Fossil-Steam | WECC | Summer | 4 | 15 | 1 | 1 | 8560-Electrostatic precipitator problems | D1-Forced - Immediate | 100-Fossil-Steam
8560 | Electrostatic precipitator problems | Pollution Control Equipment | Miscellaneous (Pollution Control Equipment) | D1 | Forced - Immediate | 2017 | Coal | CC | 100 | Fossil-Steam | WECC | Summer | 6.25 | 5 | 1 | 1 | 8560-Electrostatic precipitator problems | D1-Forced - Immediate | 100-Fossil-Steam
8560 | Electrostatic precipitator problems | Pollution Control Equipment | Miscellaneous (Pollution Control Equipment) | D1 | Forced - Immediate | 2017 | Coal | CC | 100 | Fossil-Steam | RFC | Summer | 13.4333 | 62 | 1 | 1 | 8560-Electrostatic precipitator problems | D1-Forced - Immediate | 100-Fossil-Steam
8560 | Electrostatic precipitator problems | Pollution Control Equipment | Miscellaneous (Pollution Control Equipment) | D1 | Forced - Immediate | 2017 | Coal | CC | 100 | Fossil-Steam | WECC | Summer | 24.1667 | 5 | 1 | 1 | 8560-Electrostatic precipitator problems | D1-Forced - Immediate | 100-Fossil-Steam
8560 | Electrostatic precipitator problems | Pollution Control Equipment | Miscellaneous (Pollution Control Equipment) | D1 | Forced - Immediate | 2017 | Coal | CC | 100 | Fossil-Steam | WECC | Summer | 25 | 5 | 1 | 1 | 8560-Electrostatic precipitator problems | D1-Forced - Immediate | 100-Fossil-Steam
8560 | Electrostatic precipitator problems | Pollution Control Equipment | Miscellaneous (Pollution Control Equipment) | D1 | Forced - Immediate | 2017 | Coal | CC | 100 | Fossil-Steam | WECC | Summer | 33.0666 | 124 | 1 | 1 | 8560-Electrostatic precipitator problems | D1-Forced - Immediate | 100-Fossil-Steam
8560 | Electrostatic precipitator problems | Pollution Control Equipment | Miscellaneous (Pollution Control Equipment) | D1 | Forced - Immediate | 2017 | Coal | CC | 100 | Fossil-Steam | WECC | Summer | 53.55 | 119 | 1 | 1 | 8560-Electrostatic precipitator problems | D1-Forced - Immediate | 100-Fossil-Steam
8560 | Electrostatic precipitator problems | Pollution Control Equipment | Miscellaneous (Pollution Control Equipment) | D1 | Forced - Immediate | 2017 | Coal | CC | 100 | Fossil-Steam | RFC | Summer | 880 | 40 | 1 | 1 | 8560-Electrostatic precipitator problems | D1-Forced - Immediate | 100-Fossil-Steam
8560 | Electrostatic precipitator problems | Pollution Control Equipment | Miscellaneous (Pollution Control Equipment) | D1 | Forced - Immediate | 2017 | Coal | CC | 100 | Fossil-Steam | RFC | Summer | 78360.3332 | 430 | 1 | 1 | 8560-Electrostatic precipitator problems | D1-Forced - Immediate | 100-Fossil-Steam
8560 | Electrostatic precipitator problems | Pollution Control Equipment | Miscellaneous (Pollution Control Equipment) | D1 | Forced - Immediate | 2017 | Coal | CC | 100 | Fossil-Steam | RFC | Winter | 13.25 | 15 | 1 | 1 | 8560-Electrostatic precipitator problems | D1-Forced - Immediate | 100-Fossil-Steam
8560 | Electrostatic precipitator problems | Pollution Control Equipment | Miscellaneous (Pollution Control Equipment) | D1 | Forced - Immediate | 2017 | Coal | CC | 100 | Fossil-Steam | RFC | Winter | 21.6667 | 25 | 1 | 1 | 8560-Electrostatic precipitator problems | D1-Forced - Immediate | 100-Fossil-Steam
8560 | Electrostatic precipitator problems | Pollution Control Equipment | Miscellaneous (Pollution Control Equipment) | D1 | Forced - Immediate | 2017 | Coal | CC | 100 | Fossil-Steam | WECC | Winter | 161.6833 | 109 | 1 | 1 | 8560-Electrostatic precipitator problems | D1-Forced - Immediate | 100-Fossil-Steam
8560 | Electrostatic precipitator problems | Pollution Control Equipment | Miscellaneous (Pollution Control Equipment) | D1 | Forced - Immediate | 2017 | Coal | CC | 100 | Fossil-Steam | RFC | Winter | 1070 | 100 | 1 | 1 | 8560-Electrostatic precipitator problems | D1-Forced - Immediate | 100-Fossil-Steam
8560 | Electrostatic precipitator problems | Pollution Control Equipment | Miscellaneous (Pollution Control Equipment) | D1 | Forced - Immediate | 2017 | Coal | CC | 100 | Fossil-Steam | WECC | Winter | 14059 | 20 | 1 | 1 | 8560-Electrostatic precipitator problems | D1-Forced - Immediate | 100-Fossil-Steam
8560 | Electrostatic precipitator problems | Pollution Control Equipment | Miscellaneous (Pollution Control Equipment) | D1 | Forced - Immediate | 2017 | Coal | LI | 100 | Fossil-Steam | MRO | Off-Peak | 155.8 | 7.6 | 1 | 1 | 8560-Electrostatic precipitator problems | D1-Forced - Immediate | 100-Fossil-Steam
8560 | Electrostatic precipitator problems | Pollution Control Equipment | Miscellaneous (Pollution Control Equipment) | D1 | Forced - Immediate | 2017 | Coal | LI | 100 | Fossil-Steam | MRO | Off-Peak | 1472.1633 | 10.6 | 1 | 1 | 8560-Electrostatic precipitator problems | D1-Forced - Immediate | 100-Fossil-Steam
8560 | Electrostatic precipitator problems | Pollution Control Equipment | Miscellaneous (Pollution Control Equipment) | D2 | Forced - Delayed | 2017 | Coal | CC | 100 | Fossil-Steam | SERC | Winter | 152 | 15 | 1 | 1 | 8560-Electrostatic precipitator problems | D2-Forced - Delayed | 100-Fossil-Steam
8560 | Electrostatic precipitator problems | Pollution Control Equipment | Miscellaneous (Pollution Control Equipment) | D2 | Forced - Delayed | 2017 | Coal | CC | 100 | Fossil-Steam | SERC | Winter | 1562.5 | 50 | 1 | 1 | 8560-Electrostatic precipitator problems | D2-Forced - Delayed | 100-Fossil-Steam
8560 | Electrostatic precipitator problems | Pollution Control Equipment | Miscellaneous (Pollution Control Equipment) | D1 | Forced - Immediate | 2017 | Coal | CC | 100 | Fossil-Steam | WECC | Off-Peak | 5.8 | 58 | 1 | 1 | 8560-Electrostatic precipitator problems | D1-Forced - Immediate | 100-Fossil-Steam
8560 | Electrostatic precipitator problems | Pollution Control Equipment | Miscellaneous (Pollution Control Equipment) | D1 | Forced - Immediate | 2017 | Coal | CC | 100 | Fossil-Steam | SERC | Off-Peak | 25 | 25 | 1 | 1 | 8560-Electrostatic precipitator problems | D1-Forced - Immediate | 100-Fossil-Steam
8560 | Electrostatic precipitator problems | Pollution Control Equipment | Miscellaneous (Pollution Control Equipment) | D1 | Forced - Immediate | 2017 | Coal | CC | 100 | Fossil-Steam | WECC | Off-Peak | 55 | 20 | 1 | 1 | 8560-Electrostatic precipitator problems | D1-Forced - Immediate | 100-Fossil-Steam
8560 | Electrostatic precipitator problems | Pollution Control Equipment | Miscellaneous (Pollution Control Equipment) | D1 | Forced - Immediate | 2017 | Coal | CC | 100 | Fossil-Steam | WECC | Off-Peak | 58 | 29 | 1 | 1 | 8560-Electrostatic precipitator problems | D1-Forced - Immediate | 100-Fossil-Steam
8560 | Electrostatic precipitator problems | Pollution Control Equipment | Miscellaneous (Pollution Control Equipment) | D1 | Forced - Immediate | 2017 | Coal | CC | 100 | Fossil-Steam | RFC | Off-Peak | 350.5 | 30 | 1 | 1 | 8560-Electrostatic precipitator problems | D1-Forced - Immediate | 100-Fossil-Steam
8560 | Electrostatic precipitator problems | Pollution Control Equipment | Miscellaneous (Pollution Control Equipment) | D1 | Forced - Immediate | 2017 | Coal | CC | 100 | Fossil-Steam | WECC | Off-Peak | 1047.0333 | 101 | 1 | 1 | 8560-Electrostatic precipitator problems | D1-Forced - Immediate | 100-Fossil-Steam
8560 | Electrostatic precipitator problems | Pollution Control Equipment | Miscellaneous (Pollution Control Equipment) | D1 | Forced - Immediate | 2017 | Coal | CC | 100 | Fossil-Steam | RFC | Off-Peak | 1062.5 | 25 | 1 | 1 | 8560-Electrostatic precipitator problems | D1-Forced - Immediate | 100-Fossil-Steam
8560 | Electrostatic precipitator problems | Pollution Control Equipment | Miscellaneous (Pollution Control Equipment) | D1 | Forced - Immediate | 2017 | Coal | CC | 100 | Fossil-Steam | RFC | Off-Peak | 13302.6665 | 220 | 1 | 1 | 8560-Electrostatic precipitator problems | D1-Forced - Immediate | 100-Fossil-Steam
8560 | Electrostatic precipitator problems | Pollution Control Equipment | Miscellaneous (Pollution Control Equipment) | D1 | Forced - Immediate | 2017 | Coal | CC | 100 | Fossil-Steam | MRO | Summer | 89.5333 | 34 | 1 | 1 | 8560-Electrostatic precipitator problems | D1-Forced - Immediate | 100-Fossil-Steam
8560 | Electrostatic precipitator problems | Pollution Control Equipment | Miscellaneous (Pollution Control Equipment) | D1 | Forced - Immediate | 2017 | Coal | CC | 100 | Fossil-Steam | RFC | Summer | 144 | 16 | 1 | 1 | 8560-Electrostatic precipitator problems | D1-Forced - Immediate | 100-Fossil-Steam
8560 | Electrostatic precipitator problems | Pollution Control Equipment | Miscellaneous (Pollution Control Equipment) | D1 | Forced - Immediate | 2017 | Coal | CC | 100 | Fossil-Steam | RFC | Summer | 239.5 | 10 | 1 | 1 | 8560-Electrostatic precipitator problems | D1-Forced - Immediate | 100-Fossil-Steam
8560 | Electrostatic precipitator problems | Pollution Control Equipment | Miscellaneous (Pollution Control Equipment) | D1 | Forced - Immediate | 2017 | Coal | CC | 100 | Fossil-Steam | RFC | Summer | 608 | 380 | 1 | 1 | 8560-Electrostatic precipitator problems | D1-Forced - Immediate | 100-Fossil-Steam
8560 | Electrostatic precipitator problems | Pollution Control Equipment | Miscellaneous (Pollution Control Equipment) | D1 | Forced - Immediate | 2017 | Coal | CC | 100 | Fossil-Steam | SERC | Summer | 1229.1665 | 250 | 1 | 1 | 8560-Electrostatic precipitator problems | D1-Forced - Immediate | 100-Fossil-Steam
8560 | Electrostatic precipitator problems | Pollution Control Equipment | Miscellaneous (Pollution Control Equipment) | D1 | Forced - Immediate | 2017 | Coal | CC | 100 | Fossil-Steam | RFC | Summer | 2380 | 170 | 1 | 1 | 8560-Electrostatic precipitator problems | D1-Forced - Immediate | 100-Fossil-Steam
8560 | Electrostatic precipitator problems | Pollution Control Equipment | Miscellaneous (Pollution Control Equipment) | D1 | Forced - Immediate | 2017 | Coal | CC | 100 | Fossil-Steam | RFC | Winter | 30 | 20 | 1 | 1 | 8560-Electrostatic precipitator problems | D1-Forced - Immediate | 100-Fossil-Steam
8560 | Electrostatic precipitator problems | Pollution Control Equipment | Miscellaneous (Pollution Control Equipment) | D1 | Forced - Immediate | 2017 | Coal | CC | 100 | Fossil-Steam | RFC | Winter | 128.3333 | 50 | 1 | 1 | 8560-Electrostatic precipitator problems | D1-Forced - Immediate | 100-Fossil-Steam
8560 | Electrostatic precipitator problems | Pollution Control Equipment | Miscellaneous (Pollution Control Equipment) | D1 | Forced - Immediate | 2017 | Coal | CC | 100 | Fossil-Steam | RFC | Winter | 300 | 50 | 1 | 1 | 8560-Electrostatic precipitator problems | D1-Forced - Immediate | 100-Fossil-Steam
8560 | Electrostatic precipitator problems | Pollution Control Equipment | Miscellaneous (Pollution Control Equipment) | D1 | Forced - Immediate | 2017 | Coal | CC | 100 | Fossil-Steam | MRO | Winter | 303.3667 | 19 | 1 | 1 | 8560-Electrostatic precipitator problems | D1-Forced - Immediate | 100-Fossil-Steam
8560 | Electrostatic precipitator problems | Pollution Control Equipment | Miscellaneous (Pollution Control Equipment) | D1 | Forced - Immediate | 2017 | Coal | CC | 100 | Fossil-Steam | RFC | Winter | 716.3333 | 70 | 1 | 1 | 8560-Electrostatic precipitator problems | D1-Forced - Immediate | 100-Fossil-Steam
8560 | Electrostatic precipitator problems | Pollution Control Equipment | Miscellaneous (Pollution Control Equipment) | D2 | Forced - Delayed | 2017 | Coal | CC | 100 | Fossil-Steam | SERC | Off-Peak | 180 | 10 | 1 | 1 | 8560-Electrostatic precipitator problems | D2-Forced - Delayed | 100-Fossil-Steam
8560 | Electrostatic precipitator problems | Pollution Control Equipment | Miscellaneous (Pollution Control Equipment) | D2 | Forced - Delayed | 2017 | Coal | CC | 100 | Fossil-Steam | SERC | Off-Peak | 185 | 10 | 1 | 1 | 8560-Electrostatic precipitator problems | D2-Forced - Delayed | 100-Fossil-Steam
8560 | Electrostatic precipitator problems | Pollution Control Equipment | Miscellaneous (Pollution Control Equipment) | D2 | Forced - Delayed | 2017 | Coal | CC | 100 | Fossil-Steam | WECC | Winter | 71.75 | 41 | 1 | 1 | 8560-Electrostatic precipitator problems | D2-Forced - Delayed | 100-Fossil-Steam
8560 | Electrostatic precipitator problems | Pollution Control Equipment | Miscellaneous (Pollution Control Equipment) | D2 | Forced - Delayed | 2017 | Coal | CC | 100 | Fossil-Steam | RFC | Winter | 376.6667 | 20 | 1 | 1 | 8560-Electrostatic precipitator problems | D2-Forced - Delayed | 100-Fossil-Steam
8560 | Electrostatic precipitator problems | Pollution Control Equipment | Miscellaneous (Pollution Control Equipment) | D3 | Forced - Postponed | 2017 | Coal | CC | 100 | Fossil-Steam | SERC | Winter | 2400 | 400 | 1 | 1 | 8560-Electrostatic precipitator problems | D3-Forced - Postponed | 100-Fossil-Steam
8560 | Electrostatic precipitator problems | Pollution Control Equipment | Miscellaneous (Pollution Control Equipment) | D1 | Forced - Immediate | 2017 | Coal | CC | 100 | Fossil-Steam | WECC | Off-Peak | 13.5 | 9 | 1 | 1 | 8560-Electrostatic precipitator problems | D1-Forced - Immediate | 100-Fossil-Steam
8560 | Electrostatic precipitator problems | Pollution Control Equipment | Miscellaneous (Pollution Control Equipment) | D1 | Forced - Immediate | 2017 | Coal | CC | 100 | Fossil-Steam | WECC | Off-Peak | 15.3333 | 10 | 1 | 1 | 8560-Electrostatic precipitator problems | D1-Forced - Immediate | 100-Fossil-Steam
8560 | Electrostatic precipitator problems | Pollution Control Equipment | Miscellaneous (Pollution Control Equipment) | D1 | Forced - Immediate | 2017 | Coal | CC | 100 | Fossil-Steam | RFC | Off-Peak | 633.3333 | 100 | 1 | 1 | 8560-Electrostatic precipitator problems | D1-Forced - Immediate | 100-Fossil-Steam
8560 | Electrostatic precipitator problems | Pollution Control Equipment | Miscellaneous (Pollution Control Equipment) | D1 | Forced - Immediate | 2017 | Coal | CC | 100 | Fossil-Steam | WECC | Summer | 4.5833 | 5 | 1 | 1 | 8560-Electrostatic precipitator problems | D1-Forced - Immediate | 100-Fossil-Steam
8560 | Electrostatic precipitator problems | Pollution Control Equipment | Miscellaneous (Pollution Control Equipment) | D1 | Forced - Immediate | 2017 | Coal | CC | 100 | Fossil-Steam | WECC | Summer | 443.3 | 39 | 1 | 1 | 8560-Electrostatic precipitator problems | D1-Forced - Immediate | 100-Fossil-Steam
8560 | Electrostatic precipitator problems | Pollution Control Equipment | Miscellaneous (Pollution Control Equipment) | D1 | Forced - Immediate | 2017 | Coal | CC | 100 | Fossil-Steam | RFC | Summer | 1520 | 80 | 1 | 1 | 8560-Electrostatic precipitator problems | D1-Forced - Immediate | 100-Fossil-Steam
8560 | Electrostatic precipitator problems | Pollution Control Equipment | Miscellaneous (Pollution Control Equipment) | D1 | Forced - Immediate | 2017 | Coal | CC | 100 | Fossil-Steam | RFC | Summer | 1600 | 50 | 1 | 1 | 8560-Electrostatic precipitator problems | D1-Forced - Immediate | 100-Fossil-Steam
8560 | Electrostatic precipitator problems | Pollution Control Equipment | Miscellaneous (Pollution Control Equipment) | D1 | Forced - Immediate | 2017 | Coal | CC | 100 | Fossil-Steam | RFC | Summer | 1750 | 70 | 1 | 1 | 8560-Electrostatic precipitator problems | D1-Forced - Immediate | 100-Fossil-Steam
8560 | Electrostatic precipitator problems | Pollution Control Equipment | Miscellaneous (Pollution Control Equipment) | D1 | Forced - Immediate | 2017 | Coal | CC | 100 | Fossil-Steam | RFC | Summer | 2400 | 100 | 1 | 1 | 8560-Electrostatic precipitator problems | D1-Forced - Immediate | 100-Fossil-Steam
8560 | Electrostatic precipitator problems | Pollution Control Equipment | Miscellaneous (Pollution Control Equipment) | D1 | Forced - Immediate | 2017 | Coal | CC | 100 | Fossil-Steam | RFC | Winter | 27.5 | 25 | 1 | 1 | 8560-Electrostatic precipitator problems | D1-Forced - Immediate | 100-Fossil-Steam
8560 | Electrostatic precipitator problems | Pollution Control Equipment | Miscellaneous (Pollution Control Equipment) | D1 | Forced - Immediate | 2017 | Coal | CC | 100 | Fossil-Steam | WECC | Winter | 106.4 | 266 | 1 | 1 | 8560-Electrostatic precipitator problems | D1-Forced - Immediate | 100-Fossil-Steam
8560 | Electrostatic precipitator problems | Pollution Control Equipment | Miscellaneous (Pollution Control Equipment) | D1 | Forced - Immediate | 2017 | Coal | CC | 100 | Fossil-Steam | WECC | Winter | 200 | 80 | 1 | 1 | 8560-Electrostatic precipitator problems | D1-Forced - Immediate | 100-Fossil-Steam
8560 | Electrostatic precipitator problems | Pollution Control Equipment | Miscellaneous (Pollution Control Equipment) | D1 | Forced - Immediate | 2017 | Coal | CC | 100 | Fossil-Steam | MRO | Winter | 266.9833 | 83 | 1 | 1 | 8560-Electrostatic precipitator problems | D1-Forced - Immediate | 100-Fossil-Steam
8560 | Electrostatic precipitator problems | Pollution Control Equipment | Miscellaneous (Pollution Control Equipment) | D1 | Forced - Immediate | 2017 | Coal | CC | 100 | Fossil-Steam | RFC | Winter | 323.3333 | 40 | 1 | 1 | 8560-Electrostatic precipitator problems | D1-Forced - Immediate | 100-Fossil-Steam
8560 | Electrostatic precipitator problems | Pollution Control Equipment | Miscellaneous (Pollution Control Equipment) | D1 | Forced - Immediate | 2017 | Coal | CC | 100 | Fossil-Steam | RFC | Winter | 492.3333 | 84.4 | 1 | 1 | 8560-Electrostatic precipitator problems | D1-Forced - Immediate | 100-Fossil-Steam
8560 | Electrostatic precipitator problems | Pollution Control Equipment | Miscellaneous (Pollution Control Equipment) | D1 | Forced - Immediate | 2017 | Coal | CC | 100 | Fossil-Steam | WECC | Winter | 3028.6666 | 70 | 1 | 1 | 8560-Electrostatic precipitator problems | D1-Forced - Immediate | 100-Fossil-Steam
8560 | Electrostatic precipitator problems | Pollution Control Equipment | Miscellaneous (Pollution Control Equipment) | D1 | Forced - Immediate | 2017 | Coal | LI | 100 | Fossil-Steam | TRE | Off-Peak | 42.5 | 63.75 | 1 | 1 | 8560-Electrostatic precipitator problems | D1-Forced - Immediate | 100-Fossil-Steam
8560 | Electrostatic precipitator problems | Pollution Control Equipment | Miscellaneous (Pollution Control Equipment) | D1 | Forced - Immediate | 2017 | Coal | LI | 100 | Fossil-Steam | MRO | Off-Peak | 171.6 | 6.6 | 1 | 1 | 8560-Electrostatic precipitator problems | D1-Forced - Immediate | 100-Fossil-Steam
8560 | Electrostatic precipitator problems | Pollution Control Equipment | Miscellaneous (Pollution Control Equipment) | D2 | Forced - Delayed | 2017 | Coal | CC | 100 | Fossil-Steam | WECC | Off-Peak | 2.3333 | 35 | 1 | 1 | 8560-Electrostatic precipitator problems | D2-Forced - Delayed | 100-Fossil-Steam
8560 | Electrostatic precipitator problems | Pollution Control Equipment | Miscellaneous (Pollution Control Equipment) | D2 | Forced - Delayed | 2017 | Coal | CC | 100 | Fossil-Steam | WECC | Summer | 61.6 | 66 | 1 | 1 | 8560-Electrostatic precipitator problems | D2-Forced - Delayed | 100-Fossil-Steam
8560 | Electrostatic precipitator problems | Pollution Control Equipment | Miscellaneous (Pollution Control Equipment) | D2 | Forced - Delayed | 2017 | Coal | CC | 100 | Fossil-Steam | WECC | Summer | 661.4999 | 81 | 1 | 1 | 8560-Electrostatic precipitator problems | D2-Forced - Delayed | 100-Fossil-Steam
8560 | Electrostatic precipitator problems | Pollution Control Equipment | Miscellaneous (Pollution Control Equipment) | D3 | Forced - Postponed | 2017 | Coal | CC | 100 | Fossil-Steam | WECC | Off-Peak | 498.3333 | 130 | 1 | 1 | 8560-Electrostatic precipitator problems | D3-Forced - Postponed | 100-Fossil-Steam
8560 | Electrostatic precipitator problems | Pollution Control Equipment | Miscellaneous (Pollution Control Equipment) | D3 | Forced - Postponed | 2017 | Coal | CC | 100 | Fossil-Steam | RFC | Winter | 11760 | 70 | 1 | 1 | 8560-Electrostatic precipitator problems | D3-Forced - Postponed | 100-Fossil-Steam
8560 | Electrostatic precipitator problems | Pollution Control Equipment | Miscellaneous (Pollution Control Equipment) | U3 | Forced - Postponed | 2017 | Coal | CC | 100 | Fossil-Steam | RFC | Off-Peak | 2569.4166 | 55 | 1 | 1 | 8560-Electrostatic precipitator problems | U3-Forced - Postponed | 100-Fossil-Steam
8560 | Electrostatic precipitator problems | Pollution Control Equipment | Miscellaneous (Pollution Control Equipment) | D1 | Forced - Immediate | 2017 | Other | BM | 800 | Miscellaneous | WECC | Off-Peak | 313.845 | 6.1 | 1 | 1 | 8560-Electrostatic precipitator problems | D1-Forced - Immediate | 800-Miscellaneous
8560 | Electrostatic precipitator problems | Pollution Control Equipment | Miscellaneous (Pollution Control Equipment) | D2 | Forced - Delayed | 2017 | Other | BM | 800 | Miscellaneous | WECC | Off-Peak | 755.14 | 20.4 | 1 | 1 | 8560-Electrostatic precipitator problems | D2-Forced - Delayed | 800-Miscellaneous
8570 | Mechanical precipitator fouling | Pollution Control Equipment | Miscellaneous (Pollution Control Equipment) | D1 | Forced - Immediate | 2017 | Coal | CC | 100 | Fossil-Steam | WECC | Winter | 655.4667 | 8 | 1 | 1 | 8570-Mechanical precipitator fouling | D1-Forced - Immediate | 100-Fossil-Steam
8570 | Mechanical precipitator fouling | Pollution Control Equipment | Miscellaneous (Pollution Control Equipment) | D1 | Forced - Immediate | 2017 | Coal | CC | 100 | Fossil-Steam | WECC | Winter | 1790 | 8 | 1 | 1 | 8570-Mechanical precipitator fouling | D1-Forced - Immediate | 100-Fossil-Steam
8570 | Mechanical precipitator fouling | Pollution Control Equipment | Miscellaneous (Pollution Control Equipment) | D1 | Forced - Immediate | 2017 | Coal | CC | 100 | Fossil-Steam | MRO | Summer | 4482 | 498 | 1 | 1 | 8570-Mechanical precipitator fouling | D1-Forced - Immediate | 100-Fossil-Steam
8570 | Mechanical precipitator fouling | Pollution Control Equipment | Miscellaneous (Pollution Control Equipment) | D1 | Forced - Immediate | 2017 | Coal | CC | 100 | Fossil-Steam | WECC | Winter | 738.6667 | 8 | 1 | 1 | 8570-Mechanical precipitator fouling | D1-Forced - Immediate | 100-Fossil-Steam
8580 | Mechanical precipitator problems | Pollution Control Equipment | Miscellaneous (Pollution Control Equipment) | U3 | Forced - Postponed | 2017 | Coal | CC | 100 | Fossil-Steam | RFC | Summer | 7771.5666 | 83 | 1 | 1 | 8580-Mechanical precipitator problems | U3-Forced - Postponed | 100-Fossil-Steam
8580 | Mechanical precipitator problems | Pollution Control Equipment | Miscellaneous (Pollution Control Equipment) | D1 | Forced - Immediate | 2017 | Coal | OS | 800 | Miscellaneous | RFC | Off-Peak | 1079.3333 | 20 | 1 | 1 | 8580-Mechanical precipitator problems | D1-Forced - Immediate | 800-Miscellaneous
8590 | Other precipitator problems | Pollution Control Equipment | Miscellaneous (Pollution Control Equipment) | D1 | Forced - Immediate | 2017 | Coal | CC | 100 | Fossil-Steam | WECC | Off-Peak | 22.5 | 5 | 1 | 1 | 8590-Other precipitator problems | D1-Forced - Immediate | 100-Fossil-Steam
8590 | Other precipitator problems | Pollution Control Equipment | Miscellaneous (Pollution Control Equipment) | D3 | Forced - Postponed | 2017 | Coal | CC | 100 | Fossil-Steam | SERC | Winter | 1080 | 288 | 1 | 1 | 8590-Other precipitator problems | D3-Forced - Postponed | 100-Fossil-Steam
8590 | Other precipitator problems | Pollution Control Equipment | Miscellaneous (Pollution Control Equipment) | U1 | Forced - Immediate | 2017 | Coal | CC | 100 | Fossil-Steam | WECC | Off-Peak | 8973.9 | 531 | 1 | 1 | 8590-Other precipitator problems | U1-Forced - Immediate | 100-Fossil-Steam
8590 | Other precipitator problems | Pollution Control Equipment | Miscellaneous (Pollution Control Equipment) | U1 | Forced - Immediate | 2017 | Coal | CC | 100 | Fossil-Steam | RFC | Summer | 12783.9997 | 510 | 1 | 1 | 8590-Other precipitator problems | U1-Forced - Immediate | 100-Fossil-Steam
8590 | Other precipitator problems | Pollution Control Equipment | Miscellaneous (Pollution Control Equipment) | U3 | Forced - Postponed | 2017 | Coal | CC | 100 | Fossil-Steam | SERC | Winter | 126753.1998 | 609 | 1 | 1 | 8590-Other precipitator problems | U3-Forced - Postponed | 100-Fossil-Steam
8590 | Other precipitator problems | Pollution Control Equipment | Miscellaneous (Pollution Control Equipment) | D1 | Forced - Immediate | 2017 | Coal | CC | 100 | Fossil-Steam | WECC | Summer | 41 | 41 | 1 | 1 | 8590-Other precipitator problems | D1-Forced - Immediate | 100-Fossil-Steam
8590 | Other precipitator problems | Pollution Control Equipment | Miscellaneous (Pollution Control Equipment) | D1 | Forced - Immediate | 2017 | Coal | CC | 100 | Fossil-Steam | WECC | Off-Peak | 2078.9998 | 324 | 1 | 1 | 8590-Other precipitator problems | D1-Forced - Immediate | 100-Fossil-Steam
8590 | Other precipitator problems | Pollution Control Equipment | Miscellaneous (Pollution Control Equipment) | D1 | Forced - Immediate | 2017 | Coal | CC | 100 | Fossil-Steam | TRE | Winter | 990.8333 | 50 | 1 | 1 | 8590-Other precipitator problems | D1-Forced - Immediate | 100-Fossil-Steam
8590 | Other precipitator problems | Pollution Control Equipment | Miscellaneous (Pollution Control Equipment) | D1 | Forced - Immediate | 2017 | Oil | OO | 100 | Fossil-Steam | NPCC | Off-Peak | 15.05 | 21 | 1 | 1 | 8590-Other precipitator problems | D1-Forced - Immediate | 100-Fossil-Steam
8590 | Other precipitator problems | Pollution Control Equipment | Miscellaneous (Pollution Control Equipment) | D3 | Forced - Postponed | 2017 | Coal | CC | 100 | Fossil-Steam | SERC | Winter | 1391.9999 | 288 | 1 | 1 | 8590-Other precipitator problems | D3-Forced - Postponed | 100-Fossil-Steam
8590 | Other precipitator problems | Pollution Control Equipment | Miscellaneous (Pollution Control Equipment) | U1 | Forced - Immediate | 2017 | Coal | CC | 100 | Fossil-Steam | WECC | Off-Peak | 7442.8496 | 531 | 1 | 1 | 8590-Other precipitator problems | U1-Forced - Immediate | 100-Fossil-Steam
8600 | Flue gas additives (furnace injection) | Pollution Control Equipment | Miscellaneous (Pollution Control Equipment) | D1 | Forced - Immediate | 2017 | Coal | CC | 100 | Fossil-Steam | MRO | Off-Peak | 237.7666 | 101.9 | 1 | 1 | 8600-Flue gas additives (furnace injection) | D1-Forced - Immediate | 100-Fossil-Steam
8600 | Flue gas additives (furnace injection) | Pollution Control Equipment | Miscellaneous (Pollution Control Equipment) | D1 | Forced - Immediate | 2017 | Coal | CC | 100 | Fossil-Steam | RFC | Summer | 707.5 | 283 | 1 | 1 | 8600-Flue gas additives (furnace injection) | D1-Forced - Immediate | 100-Fossil-Steam
8600 | Flue gas additives (furnace injection) | Pollution Control Equipment | Miscellaneous (Pollution Control Equipment) | D1 | Forced - Immediate | 2017 | Coal | CC | 100 | Fossil-Steam | MRO | Winter | 265.5683 | 133.9 | 1 | 1 | 8600-Flue gas additives (furnace injection) | D1-Forced - Immediate | 100-Fossil-Steam
8600 | Flue gas additives (furnace injection) | Pollution Control Equipment | Miscellaneous (Pollution Control Equipment) | D2 | Forced - Delayed | 2017 | Coal | CC | 100 | Fossil-Steam | SERC | Off-Peak | 8679 | 132 | 1 | 1 | 8600-Flue gas additives (furnace injection) | D2-Forced - Delayed | 100-Fossil-Steam
8600 | Flue gas additives (furnace injection) | Pollution Control Equipment | Miscellaneous (Pollution Control Equipment) | D3 | Forced - Postponed | 2017 | Coal | CC | 100 | Fossil-Steam | RFC | Summer | 690.0832 | 245 | 1 | 1 | 8600-Flue gas additives (furnace injection) | D3-Forced - Postponed | 100-Fossil-Steam
8600 | Flue gas additives (furnace injection) | Pollution Control Equipment | Miscellaneous (Pollution Control Equipment) | D3 | Forced - Postponed | 2017 | Coal | CC | 100 | Fossil-Steam | RFC | Summer | 313.25 | 105 | 1 | 1 | 8600-Flue gas additives (furnace injection) | D3-Forced - Postponed | 100-Fossil-Steam
8600 | Flue gas additives (furnace injection) | Pollution Control Equipment | Miscellaneous (Pollution Control Equipment) | D1 | Forced - Immediate | 2017 | Coal | CC | 100 | Fossil-Steam | MRO | Off-Peak | 545.6 | 248 | 1 | 1 | 8600-Flue gas additives (furnace injection) | D1-Forced - Immediate | 100-Fossil-Steam
8600 | Flue gas additives (furnace injection) | Pollution Control Equipment | Miscellaneous (Pollution Control Equipment) | D1 | Forced - Immediate | 2017 | Coal | CC | 100 | Fossil-Steam | MRO | Summer | 774.8549 | 180.9 | 1 | 1 | 8600-Flue gas additives (furnace injection) | D1-Forced - Immediate | 100-Fossil-Steam
8600 | Flue gas additives (furnace injection) | Pollution Control Equipment | Miscellaneous (Pollution Control Equipment) | D1 | Forced - Immediate | 2017 | Coal | CC | 100 | Fossil-Steam | MRO | Winter | 145.0583 | 133.9 | 1 | 1 | 8600-Flue gas additives (furnace injection) | D1-Forced - Immediate | 100-Fossil-Steam
8600 | Flue gas additives (furnace injection) | Pollution Control Equipment | Miscellaneous (Pollution Control Equipment) | D3 | Forced - Postponed | 2017 | Coal | CC | 100 | Fossil-Steam | RFC | Summer | 669.6666 | 245 | 1 | 1 | 8600-Flue gas additives (furnace injection) | D3-Forced - Postponed | 100-Fossil-Steam
8600 | Flue gas additives (furnace injection) | Pollution Control Equipment | Miscellaneous (Pollution Control Equipment) | D3 | Forced - Postponed | 2017 | Coal | CC | 100 | Fossil-Steam | RFC | Summer | 1068.75 | 285 | 1 | 1 | 8600-Flue gas additives (furnace injection) | D3-Forced - Postponed | 100-Fossil-Steam
8600 | Flue gas additives (furnace injection) | Pollution Control Equipment | Miscellaneous (Pollution Control Equipment) | D1 | Forced - Immediate | 2017 | Coal | CC | 100 | Fossil-Steam | MRO | Off-Peak | 134.705 | 92.9 | 1 | 1 | 8600-Flue gas additives (furnace injection) | D1-Forced - Immediate | 100-Fossil-Steam
8600 | Flue gas additives (furnace injection) | Pollution Control Equipment | Miscellaneous (Pollution Control Equipment) | D1 | Forced - Immediate | 2017 | Coal | CC | 100 | Fossil-Steam | RFC | Summer | 348.5 | 205 | 1 | 1 | 8600-Flue gas additives (furnace injection) | D1-Forced - Immediate | 100-Fossil-Steam
8600 | Flue gas additives (furnace injection) | Pollution Control Equipment | Miscellaneous (Pollution Control Equipment) | D1 | Forced - Immediate | 2017 | Coal | CC | 100 | Fossil-Steam | RFC | Summer | 551.25 | 245 | 1 | 1 | 8600-Flue gas additives (furnace injection) | D1-Forced - Immediate | 100-Fossil-Steam
8600 | Flue gas additives (furnace injection) | Pollution Control Equipment | Miscellaneous (Pollution Control Equipment) | D3 | Forced - Postponed | 2017 | Coal | CC | 100 | Fossil-Steam | RFC | Summer | 1178.6 | 284 | 1 | 1 | 8600-Flue gas additives (furnace injection) | D3-Forced - Postponed | 100-Fossil-Steam
8600 | Flue gas additives (furnace injection) | Pollution Control Equipment | Miscellaneous (Pollution Control Equipment) | D2 | Forced - Delayed | 2017 | Coal | CC | 100 | Fossil-Steam | RFC | Winter | 1776.4332 | 274 | 1 | 1 | 8600-Flue gas additives (furnace injection) | D2-Forced - Delayed | 100-Fossil-Steam
8601 | SO3 mitigation | Pollution Control Equipment | Miscellaneous (Pollution Control Equipment) | D1 | Forced - Immediate | 2017 | Coal | CC | 100 | Fossil-Steam | SERC | Off-Peak | 181 | 15 | 1 | 1 | 8601-SO3 mitigation | D1-Forced - Immediate | 100-Fossil-Steam
8601 | SO3 mitigation | Pollution Control Equipment | Miscellaneous (Pollution Control Equipment) | D1 | Forced - Immediate | 2017 | Coal | CC | 100 | Fossil-Steam | SERC | Summer | 45 | 30 | 1 | 1 | 8601-SO3 mitigation | D1-Forced - Immediate | 100-Fossil-Steam
8601 | SO3 mitigation | Pollution Control Equipment | Miscellaneous (Pollution Control Equipment) | D1 | Forced - Immediate | 2017 | Coal | CC | 100 | Fossil-Steam | SERC | Summer | 237 | 60 | 1 | 1 | 8601-SO3 mitigation | D1-Forced - Immediate | 100-Fossil-Steam
8601 | SO3 mitigation | Pollution Control Equipment | Miscellaneous (Pollution Control Equipment) | D2 | Forced - Delayed | 2017 | Coal | CC | 100 | Fossil-Steam | RFC | Off-Peak | 1052.5148 | 348.9 | 1 | 1 | 8601-SO3 mitigation | D2-Forced - Delayed | 100-Fossil-Steam
8601 | SO3 mitigation | Pollution Control Equipment | Miscellaneous (Pollution Control Equipment) | D1 | Forced - Immediate | 2017 | Coal | CC | 100 | Fossil-Steam | SERC | Off-Peak | 66.6666 | 40 | 1 | 1 | 8601-SO3 mitigation | D1-Forced - Immediate | 100-Fossil-Steam
8601 | SO3 mitigation | Pollution Control Equipment | Miscellaneous (Pollution Control Equipment) | D1 | Forced - Immediate | 2017 | Coal | CC | 100 | Fossil-Steam | SERC | Summer | 31.5 | 30 | 1 | 1 | 8601-SO3 mitigation | D1-Forced - Immediate | 100-Fossil-Steam
8601 | SO3 mitigation | Pollution Control Equipment | Miscellaneous (Pollution Control Equipment) | D1 | Forced - Immediate | 2017 | Coal | CC | 100 | Fossil-Steam | SERC | Off-Peak | 33.3333 | 40 | 1 | 1 | 8601-SO3 mitigation | D1-Forced - Immediate | 100-Fossil-Steam
8601 | SO3 mitigation | Pollution Control Equipment | Miscellaneous (Pollution Control Equipment) | D1 | Forced - Immediate | 2017 | Coal | CC | 100 | Fossil-Steam | SERC | Summer | 126.75 | 15 | 1 | 1 | 8601-SO3 mitigation | D1-Forced - Immediate | 100-Fossil-Steam
8601 | SO3 mitigation | Pollution Control Equipment | Miscellaneous (Pollution Control Equipment) | D1 | Forced - Immediate | 2017 | Coal | CC | 100 | Fossil-Steam | RFC | Summer | 1610 | 200 | 1 | 1 | 8601-SO3 mitigation | D1-Forced - Immediate | 100-Fossil-Steam
8601 | SO3 mitigation | Pollution Control Equipment | Miscellaneous (Pollution Control Equipment) | D1 | Forced - Immediate | 2017 | Coal | CC | 100 | Fossil-Steam | SERC | Off-Peak | 286.6666 | 40 | 1 | 1 | 8601-SO3 mitigation | D1-Forced - Immediate | 100-Fossil-Steam
8601 | SO3 mitigation | Pollution Control Equipment | Miscellaneous (Pollution Control Equipment) | D1 | Forced - Immediate | 2017 | Coal | CC | 100 | Fossil-Steam | SERC | Summer | 13 | 5 | 1 | 1 | 8601-SO3 mitigation | D1-Forced - Immediate | 100-Fossil-Steam
8601 | SO3 mitigation | Pollution Control Equipment | Miscellaneous (Pollution Control Equipment) | D1 | Forced - Immediate | 2017 | Coal | CC | 100 | Fossil-Steam | SERC | Summer | 121.6667 | 25 | 1 | 1 | 8601-SO3 mitigation | D1-Forced - Immediate | 100-Fossil-Steam
8601 | SO3 mitigation | Pollution Control Equipment | Miscellaneous (Pollution Control Equipment) | D1 | Forced - Immediate | 2017 | Coal | CC | 100 | Fossil-Steam | SERC | Summer | 129.3333 | 80 | 1 | 1 | 8601-SO3 mitigation | D1-Forced - Immediate | 100-Fossil-Steam
8601 | SO3 mitigation | Pollution Control Equipment | Miscellaneous (Pollution Control Equipment) | D1 | Forced - Immediate | 2017 | Coal | CC | 100 | Fossil-Steam | SERC | Summer | 305 | 60 | 1 | 1 | 8601-SO3 mitigation | D1-Forced - Immediate | 100-Fossil-Steam
8601 | SO3 mitigation | Pollution Control Equipment | Miscellaneous (Pollution Control Equipment) | D1 | Forced - Immediate | 2017 | Coal | CC | 100 | Fossil-Steam | SERC | Summer | 15.3333 | 40 | 1 | 1 | 8601-SO3 mitigation | D1-Forced - Immediate | 100-Fossil-Steam
8601 | SO3 mitigation | Pollution Control Equipment | Miscellaneous (Pollution Control Equipment) | D1 | Forced - Immediate | 2017 | Coal | CC | 100 | Fossil-Steam | SERC | Summer | 33 | 30 | 1 | 1 | 8601-SO3 mitigation | D1-Forced - Immediate | 100-Fossil-Steam
8601 | SO3 mitigation | Pollution Control Equipment | Miscellaneous (Pollution Control Equipment) | D1 | Forced - Immediate | 2017 | Coal | CC | 100 | Fossil-Steam | SERC | Summer | 44.1666 | 50 | 1 | 1 | 8601-SO3 mitigation | D1-Forced - Immediate | 100-Fossil-Steam
8601 | SO3 mitigation | Pollution Control Equipment | Miscellaneous (Pollution Control Equipment) | D1 | Forced - Immediate | 2017 | Coal | CC | 100 | Fossil-Steam | SERC | Summer | 243.3333 | 40 | 1 | 1 | 8601-SO3 mitigation | D1-Forced - Immediate | 100-Fossil-Steam
8601 | SO3 mitigation | Pollution Control Equipment | Miscellaneous (Pollution Control Equipment) | D1 | Forced - Immediate | 2017 | Coal | CC | 100 | Fossil-Steam | RFC | Summer | 1196.2498 | 225 | 1 | 1 | 8601-SO3 mitigation | D1-Forced - Immediate | 100-Fossil-Steam
8601 | SO3 mitigation | Pollution Control Equipment | Miscellaneous (Pollution Control Equipment) | D1 | Forced - Immediate | 2017 | Coal | CC | 100 | Fossil-Steam | SERC | Off-Peak | 139.25 | 15 | 1 | 1 | 8601-SO3 mitigation | D1-Forced - Immediate | 100-Fossil-Steam
8601 | SO3 mitigation | Pollution Control Equipment | Miscellaneous (Pollution Control Equipment) | D1 | Forced - Immediate | 2017 | Coal | CC | 100 | Fossil-Steam | SERC | Summer | 8 | 30 | 1 | 1 | 8601-SO3 mitigation | D1-Forced - Immediate | 100-Fossil-Steam
8601 | SO3 mitigation | Pollution Control Equipment | Miscellaneous (Pollution Control Equipment) | D1 | Forced - Immediate | 2017 | Coal | CC | 100 | Fossil-Steam | SERC | Summer | 34.1666 | 50 | 1 | 1 | 8601-SO3 mitigation | D1-Forced - Immediate | 100-Fossil-Steam
8601 | SO3 mitigation | Pollution Control Equipment | Miscellaneous (Pollution Control Equipment) | D1 | Forced - Immediate | 2017 | Coal | CC | 100 | Fossil-Steam | SERC | Summer | 86.6667 | 50 | 1 | 1 | 8601-SO3 mitigation | D1-Forced - Immediate | 100-Fossil-Steam
8601 | SO3 mitigation | Pollution Control Equipment | Miscellaneous (Pollution Control Equipment) | D1 | Forced - Immediate | 2017 | Coal | CC | 100 | Fossil-Steam | SERC | Summer | 101.6667 | 20 | 1 | 1 | 8601-SO3 mitigation | D1-Forced - Immediate | 100-Fossil-Steam
8601 | SO3 mitigation | Pollution Control Equipment | Miscellaneous (Pollution Control Equipment) | D2 | Forced - Delayed | 2017 | Coal | CC | 100 | Fossil-Steam | RFC | Off-Peak | 2323.89 | 407.7 | 1 | 1 | 8601-SO3 mitigation | D2-Forced - Delayed | 100-Fossil-Steam
8601 | SO3 mitigation | Pollution Control Equipment | Miscellaneous (Pollution Control Equipment) | D1 | Forced - Immediate | 2017 | Coal | CC | 100 | Fossil-Steam | SERC | Summer | 6.75 | 15 | 1 | 1 | 8601-SO3 mitigation | D1-Forced - Immediate | 100-Fossil-Steam
8601 | SO3 mitigation | Pollution Control Equipment | Miscellaneous (Pollution Control Equipment) | D1 | Forced - Immediate | 2017 | Coal | CC | 100 | Fossil-Steam | SERC | Summer | 20 | 20 | 1 | 1 | 8601-SO3 mitigation | D1-Forced - Immediate | 100-Fossil-Steam
8601 | SO3 mitigation | Pollution Control Equipment | Miscellaneous (Pollution Control Equipment) | D1 | Forced - Immediate | 2017 | Coal | CC | 100 | Fossil-Steam | SERC | Summer | 115.4167 | 25 | 1 | 1 | 8601-SO3 mitigation | D1-Forced - Immediate | 100-Fossil-Steam
8601 | SO3 mitigation | Pollution Control Equipment | Miscellaneous (Pollution Control Equipment) | D1 | Forced - Immediate | 2017 | Coal | CC | 100 | Fossil-Steam | SERC | Summer | 159.1667 | 50 | 1 | 1 | 8601-SO3 mitigation | D1-Forced - Immediate | 100-Fossil-Steam
8620 | Mercury Abatement | Pollution Control Equipment | Miscellaneous (Pollution Control Equipment) | D1 | Forced - Immediate | 2017 | Coal | CC | 100 | Fossil-Steam | RFC | Off-Peak | 567.5832 | 245 | 1 | 1 | 8620-Mercury Abatement | D1-Forced - Immediate | 100-Fossil-Steam
8620 | Mercury Abatement | Pollution Control Equipment | Miscellaneous (Pollution Control Equipment) | D1 | Forced - Immediate | 2017 | Coal | CC | 100 | Fossil-Steam | RFC | Off-Peak | 569.9999 | 225 | 1 | 1 | 8620-Mercury Abatement | D1-Forced - Immediate | 100-Fossil-Steam
8620 | Mercury Abatement | Pollution Control Equipment | Miscellaneous (Pollution Control Equipment) | D1 | Forced - Immediate | 2017 | Coal | CC | 100 | Fossil-Steam | RFC | Off-Peak | 2196.8332 | 245 | 1 | 1 | 8620-Mercury Abatement | D1-Forced - Immediate | 100-Fossil-Steam
8620 | Mercury Abatement | Pollution Control Equipment | Miscellaneous (Pollution Control Equipment) | D1 | Forced - Immediate | 2017 | Coal | CC | 100 | Fossil-Steam | RFC | Summer | 28.75 | 75 | 1 | 1 | 8620-Mercury Abatement | D1-Forced - Immediate | 100-Fossil-Steam
8620 | Mercury Abatement | Pollution Control Equipment | Miscellaneous (Pollution Control Equipment) | D1 | Forced - Immediate | 2017 | Coal | CC | 100 | Fossil-Steam | RFC | Summer | 82.25 | 105 | 1 | 1 | 8620-Mercury Abatement | D1-Forced - Immediate | 100-Fossil-Steam
8620 | Mercury Abatement | Pollution Control Equipment | Miscellaneous (Pollution Control Equipment) | D1 | Forced - Immediate | 2017 | Coal | CC | 100 | Fossil-Steam | RFC | Summer | 106.5333 | 136 | 1 | 1 | 8620-Mercury Abatement | D1-Forced - Immediate | 100-Fossil-Steam
8620 | Mercury Abatement | Pollution Control Equipment | Miscellaneous (Pollution Control Equipment) | D1 | Forced - Immediate | 2017 | Coal | CC | 100 | Fossil-Steam | RFC | Summer | 149.8832 | 391 | 1 | 1 | 8620-Mercury Abatement | D1-Forced - Immediate | 100-Fossil-Steam
8620 | Mercury Abatement | Pollution Control Equipment | Miscellaneous (Pollution Control Equipment) | D1 | Forced - Immediate | 2017 | Coal | CC | 100 | Fossil-Steam | RFC | Summer | 238.3333 | 130 | 1 | 1 | 8620-Mercury Abatement | D1-Forced - Immediate | 100-Fossil-Steam
8620 | Mercury Abatement | Pollution Control Equipment | Miscellaneous (Pollution Control Equipment) | D1 | Forced - Immediate | 2017 | Coal | CC | 100 | Fossil-Steam | RFC | Summer | 272.3332 | 430 | 1 | 1 | 8620-Mercury Abatement | D1-Forced - Immediate | 100-Fossil-Steam
8620 | Mercury Abatement | Pollution Control Equipment | Miscellaneous (Pollution Control Equipment) | D1 | Forced - Immediate | 2017 | Coal | CC | 100 | Fossil-Steam | RFC | Summer | 490 | 245 | 1 | 1 | 8620-Mercury Abatement | D1-Forced - Immediate | 100-Fossil-Steam
8620 | Mercury Abatement | Pollution Control Equipment | Miscellaneous (Pollution Control Equipment) | D1 | Forced - Immediate | 2017 | Coal | CC | 100 | Fossil-Steam | RFC | Summer | 620 | 155 | 1 | 1 | 8620-Mercury Abatement | D1-Forced - Immediate | 100-Fossil-Steam
8620 | Mercury Abatement | Pollution Control Equipment | Miscellaneous (Pollution Control Equipment) | D1 | Forced - Immediate | 2017 | Coal | CC | 100 | Fossil-Steam | RFC | Summer | 1149.5832 | 155 | 2 | 2 | 8620-Mercury Abatement | D1-Forced - Immediate | 100-Fossil-Steam
8620 | Mercury Abatement | Pollution Control Equipment | Miscellaneous (Pollution Control Equipment) | D1 | Forced - Immediate | 2017 | Coal | CC | 100 | Fossil-Steam | RFC | Summer | 1448 | 181 | 1 | 1 | 8620-Mercury Abatement | D1-Forced - Immediate | 100-Fossil-Steam
8620 | Mercury Abatement | Pollution Control Equipment | Miscellaneous (Pollution Control Equipment) | D1 | Forced - Immediate | 2017 | Coal | CC | 100 | Fossil-Steam | RFC | Summer | 1706.9999 | 180 | 1 | 1 | 8620-Mercury Abatement | D1-Forced - Immediate | 100-Fossil-Steam
8620 | Mercury Abatement | Pollution Control Equipment | Miscellaneous (Pollution Control Equipment) | D1 | Forced - Immediate | 2017 | Coal | CC | 100 | Fossil-Steam | RFC | Summer | 4655 | 245 | 1 | 1 | 8620-Mercury Abatement | D1-Forced - Immediate | 100-Fossil-Steam
8620 | Mercury Abatement | Pollution Control Equipment | Miscellaneous (Pollution Control Equipment) | D1 | Forced - Immediate | 2017 | Coal | CC | 100 | Fossil-Steam | RFC | Summer | 9330.4166 | 245 | 1 | 1 | 8620-Mercury Abatement | D1-Forced - Immediate | 100-Fossil-Steam
8620 | Mercury Abatement | Pollution Control Equipment | Miscellaneous (Pollution Control Equipment) | D1 | Forced - Immediate | 2017 | Coal | CC | 100 | Fossil-Steam | RFC | Summer | 17086.75 | 205 | 1 | 1 | 8620-Mercury Abatement | D1-Forced - Immediate | 100-Fossil-Steam
8620 | Mercury Abatement | Pollution Control Equipment | Miscellaneous (Pollution Control Equipment) | D1 | Forced - Immediate | 2017 | Coal | CC | 100 | Fossil-Steam | SERC | Summer | 18977.95 | 269 | 1 | 1 | 8620-Mercury Abatement | D1-Forced - Immediate | 100-Fossil-Steam
8620 | Mercury Abatement | Pollution Control Equipment | Miscellaneous (Pollution Control Equipment) | D1 | Forced - Immediate | 2017 | Coal | CC | 100 | Fossil-Steam | RFC | Winter | 706.4166 | 245 | 1 | 1 | 8620-Mercury Abatement | D1-Forced - Immediate | 100-Fossil-Steam
8620 | Mercury Abatement | Pollution Control Equipment | Miscellaneous (Pollution Control Equipment) | D3 | Forced - Postponed | 2017 | Coal | CC | 100 | Fossil-Steam | RFC | Summer | 1185.75 | 155 | 1 | 1 | 8620-Mercury Abatement | D3-Forced - Postponed | 100-Fossil-Steam
8620 | Mercury Abatement | Pollution Control Equipment | Miscellaneous (Pollution Control Equipment) | D3 | Forced - Postponed | 2017 | Coal | CC | 100 | Fossil-Steam | RFC | Summer | 2792.6499 | 237 | 1 | 1 | 8620-Mercury Abatement | D3-Forced - Postponed | 100-Fossil-Steam
8620 | Mercury Abatement | Pollution Control Equipment | Miscellaneous (Pollution Control Equipment) | D3 | Forced - Postponed | 2017 | Coal | CC | 100 | Fossil-Steam | RFC | Summer | 3450.9999 | 105 | 1 | 1 | 8620-Mercury Abatement | D3-Forced - Postponed | 100-Fossil-Steam
8620 | Mercury Abatement | Pollution Control Equipment | Miscellaneous (Pollution Control Equipment) | D3 | Forced - Postponed | 2017 | Coal | CC | 100 | Fossil-Steam | RFC | Summer | 3764.8332 | 245 | 1 | 1 | 8620-Mercury Abatement | D3-Forced - Postponed | 100-Fossil-Steam
8620 | Mercury Abatement | Pollution Control Equipment | Miscellaneous (Pollution Control Equipment) | D3 | Forced - Postponed | 2017 | Coal | CC | 100 | Fossil-Steam | RFC | Summer | 3914.75 | 105 | 1 | 1 | 8620-Mercury Abatement | D3-Forced - Postponed | 100-Fossil-Steam
8620 | Mercury Abatement | Pollution Control Equipment | Miscellaneous (Pollution Control Equipment) | D1 | Forced - Immediate | 2017 | Coal | CC | 100 | Fossil-Steam | RFC | Off-Peak | 8.75 | 25 | 1 | 1 | 8620-Mercury Abatement | D1-Forced - Immediate | 100-Fossil-Steam
8620 | Mercury Abatement | Pollution Control Equipment | Miscellaneous (Pollution Control Equipment) | D1 | Forced - Immediate | 2017 | Coal | CC | 100 | Fossil-Steam | RFC | Off-Peak | 618.75 | 55 | 1 | 1 | 8620-Mercury Abatement | D1-Forced - Immediate | 100-Fossil-Steam
8620 | Mercury Abatement | Pollution Control Equipment | Miscellaneous (Pollution Control Equipment) | D1 | Forced - Immediate | 2017 | Coal | CC | 100 | Fossil-Steam | RFC | Off-Peak | 3345.3333 | 208 | 1 | 1 | 8620-Mercury Abatement | D1-Forced - Immediate | 100-Fossil-Steam
8620 | Mercury Abatement | Pollution Control Equipment | Miscellaneous (Pollution Control Equipment) | D1 | Forced - Immediate | 2017 | Coal | CC | 100 | Fossil-Steam | RFC | Off-Peak | 3948.5832 | 245 | 1 | 1 | 8620-Mercury Abatement | D1-Forced - Immediate | 100-Fossil-Steam
8620 | Mercury Abatement | Pollution Control Equipment | Miscellaneous (Pollution Control Equipment) | D1 | Forced - Immediate | 2017 | Coal | CC | 100 | Fossil-Steam | RFC | Summer | 11.6 | 29 | 1 | 1 | 8620-Mercury Abatement | D1-Forced - Immediate | 100-Fossil-Steam
8620 | Mercury Abatement | Pollution Control Equipment | Miscellaneous (Pollution Control Equipment) | D1 | Forced - Immediate | 2017 | Coal | CC | 100 | Fossil-Steam | RFC | Summer | 101.8333 | 130 | 1 | 1 | 8620-Mercury Abatement | D1-Forced - Immediate | 100-Fossil-Steam
8620 | Mercury Abatement | Pollution Control Equipment | Miscellaneous (Pollution Control Equipment) | D1 | Forced - Immediate | 2017 | Coal | CC | 100 | Fossil-Steam | RFC | Summer | 131.9999 | 180 | 1 | 1 | 8620-Mercury Abatement | D1-Forced - Immediate | 100-Fossil-Steam
8620 | Mercury Abatement | Pollution Control Equipment | Miscellaneous (Pollution Control Equipment) | D1 | Forced - Immediate | 2017 | Coal | CC | 100 | Fossil-Steam | RFC | Summer | 140.25 | 165 | 1 | 1 | 8620-Mercury Abatement | D1-Forced - Immediate | 100-Fossil-Steam
8620 | Mercury Abatement | Pollution Control Equipment | Miscellaneous (Pollution Control Equipment) | D1 | Forced - Immediate | 2017 | Coal | CC | 100 | Fossil-Steam | RFC | Summer | 174.7998 | 228 | 1 | 1 | 8620-Mercury Abatement | D1-Forced - Immediate | 100-Fossil-Steam
8620 | Mercury Abatement | Pollution Control Equipment | Miscellaneous (Pollution Control Equipment) | D1 | Forced - Immediate | 2017 | Coal | CC | 100 | Fossil-Steam | RFC | Summer | 232.5 | 155 | 1 | 1 | 8620-Mercury Abatement | D1-Forced - Immediate | 100-Fossil-Steam
8620 | Mercury Abatement | Pollution Control Equipment | Miscellaneous (Pollution Control Equipment) | D1 | Forced - Immediate | 2017 | Coal | CC | 100 | Fossil-Steam | RFC | Summer | 254.9999 | 225 | 1 | 1 | 8620-Mercury Abatement | D1-Forced - Immediate | 100-Fossil-Steam
8620 | Mercury Abatement | Pollution Control Equipment | Miscellaneous (Pollution Control Equipment) | D1 | Forced - Immediate | 2017 | Coal | CC | 100 | Fossil-Steam | RFC | Summer | 263.5 | 155 | 1 | 1 | 8620-Mercury Abatement | D1-Forced - Immediate | 100-Fossil-Steam
8620 | Mercury Abatement | Pollution Control Equipment | Miscellaneous (Pollution Control Equipment) | D1 | Forced - Immediate | 2017 | Coal | CC | 100 | Fossil-Steam | RFC | Summer | 305.25 | 165 | 1 | 1 | 8620-Mercury Abatement | D1-Forced - Immediate | 100-Fossil-Steam
8620 | Mercury Abatement | Pollution Control Equipment | Miscellaneous (Pollution Control Equipment) | D1 | Forced - Immediate | 2017 | Coal | CC | 100 | Fossil-Steam | RFC | Summer | 420 | 105 | 1 | 1 | 8620-Mercury Abatement | D1-Forced - Immediate | 100-Fossil-Steam
8620 | Mercury Abatement | Pollution Control Equipment | Miscellaneous (Pollution Control Equipment) | D1 | Forced - Immediate | 2017 | Coal | CC | 100 | Fossil-Steam | RFC | Summer | 591.5832 | 155 | 1 | 1 | 8620-Mercury Abatement | D1-Forced - Immediate | 100-Fossil-Steam
8620 | Mercury Abatement | Pollution Control Equipment | Miscellaneous (Pollution Control Equipment) | D1 | Forced - Immediate | 2017 | Coal | CC | 100 | Fossil-Steam | RFC | Summer | 635.5 | 205 | 1 | 1 | 8620-Mercury Abatement | D1-Forced - Immediate | 100-Fossil-Steam
8620 | Mercury Abatement | Pollution Control Equipment | Miscellaneous (Pollution Control Equipment) | D1 | Forced - Immediate | 2017 | Coal | CC | 100 | Fossil-Steam | RFC | Summer | 734.6666 | 145 | 1 | 1 | 8620-Mercury Abatement | D1-Forced - Immediate | 100-Fossil-Steam
8620 | Mercury Abatement | Pollution Control Equipment | Miscellaneous (Pollution Control Equipment) | D1 | Forced - Immediate | 2017 | Coal | CC | 100 | Fossil-Steam | RFC | Summer | 1224.9999 | 105 | 1 | 1 | 8620-Mercury Abatement | D1-Forced - Immediate | 100-Fossil-Steam
8620 | Mercury Abatement | Pollution Control Equipment | Miscellaneous (Pollution Control Equipment) | D1 | Forced - Immediate | 2017 | Coal | CC | 100 | Fossil-Steam | RFC | Summer | 1723.75 | 197 | 1 | 1 | 8620-Mercury Abatement | D1-Forced - Immediate | 100-Fossil-Steam
8620 | Mercury Abatement | Pollution Control Equipment | Miscellaneous (Pollution Control Equipment) | D1 | Forced - Immediate | 2017 | Coal | CC | 100 | Fossil-Steam | RFC | Summer | 2287.1333 | 169 | 1 | 1 | 8620-Mercury Abatement | D1-Forced - Immediate | 100-Fossil-Steam
8620 | Mercury Abatement | Pollution Control Equipment | Miscellaneous (Pollution Control Equipment) | D1 | Forced - Immediate | 2017 | Coal | CC | 100 | Fossil-Steam | RFC | Summer | 3408 | 284 | 1 | 1 | 8620-Mercury Abatement | D1-Forced - Immediate | 100-Fossil-Steam
8620 | Mercury Abatement | Pollution Control Equipment | Miscellaneous (Pollution Control Equipment) | D1 | Forced - Immediate | 2017 | Coal | CC | 100 | Fossil-Steam | RFC | Summer | 7076.4166 | 245 | 1 | 1 | 8620-Mercury Abatement | D1-Forced - Immediate | 100-Fossil-Steam
8620 | Mercury Abatement | Pollution Control Equipment | Miscellaneous (Pollution Control Equipment) | D1 | Forced - Immediate | 2017 | Coal | CC | 100 | Fossil-Steam | RFC | Summer | 7505.1666 | 245 | 1 | 1 | 8620-Mercury Abatement | D1-Forced - Immediate | 100-Fossil-Steam
8620 | Mercury Abatement | Pollution Control Equipment | Miscellaneous (Pollution Control Equipment) | D1 | Forced - Immediate | 2017 | Coal | CC | 100 | Fossil-Steam | RFC | Summer | 42172.6666 | 245 | 1 | 1 | 8620-Mercury Abatement | D1-Forced - Immediate | 100-Fossil-Steam
8620 | Mercury Abatement | Pollution Control Equipment | Miscellaneous (Pollution Control Equipment) | D1 | Forced - Immediate | 2017 | Coal | LI | 100 | Fossil-Steam | TRE | Summer | 53.204 | 22.64 | 1 | 1 | 8620-Mercury Abatement | D1-Forced - Immediate | 100-Fossil-Steam
8620 | Mercury Abatement | Pollution Control Equipment | Miscellaneous (Pollution Control Equipment) | D2 | Forced - Delayed | 2017 | Coal | CC | 100 | Fossil-Steam | RFC | Off-Peak | 1100 | 275 | 1 | 1 | 8620-Mercury Abatement | D2-Forced - Delayed | 100-Fossil-Steam
8620 | Mercury Abatement | Pollution Control Equipment | Miscellaneous (Pollution Control Equipment) | D3 | Forced - Postponed | 2017 | Coal | CC | 100 | Fossil-Steam | RFC | Off-Peak | 552.4999 | 195 | 1 | 1 | 8620-Mercury Abatement | D3-Forced - Postponed | 100-Fossil-Steam
8620 | Mercury Abatement | Pollution Control Equipment | Miscellaneous (Pollution Control Equipment) | D3 | Forced - Postponed | 2017 | Coal | CC | 100 | Fossil-Steam | RFC | Off-Peak | 2940 | 245 | 1 | 1 | 8620-Mercury Abatement | D3-Forced - Postponed | 100-Fossil-Steam
8620 | Mercury Abatement | Pollution Control Equipment | Miscellaneous (Pollution Control Equipment) | D3 | Forced - Postponed | 2017 | Coal | CC | 100 | Fossil-Steam | RFC | Off-Peak | 16018.75 | 275 | 1 | 1 | 8620-Mercury Abatement | D3-Forced - Postponed | 100-Fossil-Steam
8620 | Mercury Abatement | Pollution Control Equipment | Miscellaneous (Pollution Control Equipment) | D3 | Forced - Postponed | 2017 | Coal | CC | 100 | Fossil-Steam | SERC | Summer | 1127.5 | 110 | 1 | 1 | 8620-Mercury Abatement | D3-Forced - Postponed | 100-Fossil-Steam
8620 | Mercury Abatement | Pollution Control Equipment | Miscellaneous (Pollution Control Equipment) | D3 | Forced - Postponed | 2017 | Coal | CC | 100 | Fossil-Steam | RFC | Summer | 1195.25 | 105 | 1 | 1 | 8620-Mercury Abatement | D3-Forced - Postponed | 100-Fossil-Steam
8620 | Mercury Abatement | Pollution Control Equipment | Miscellaneous (Pollution Control Equipment) | D3 | Forced - Postponed | 2017 | Coal | CC | 100 | Fossil-Steam | RFC | Summer | 1356.4165 | 205 | 1 | 1 | 8620-Mercury Abatement | D3-Forced - Postponed | 100-Fossil-Steam
8620 | Mercury Abatement | Pollution Control Equipment | Miscellaneous (Pollution Control Equipment) | D3 | Forced - Postponed | 2017 | Coal | CC | 100 | Fossil-Steam | SERC | Summer | 7920 | 110 | 1 | 1 | 8620-Mercury Abatement | D3-Forced - Postponed | 100-Fossil-Steam
8620 | Mercury Abatement | Pollution Control Equipment | Miscellaneous (Pollution Control Equipment) | D3 | Forced - Postponed | 2017 | Coal | CC | 100 | Fossil-Steam | RFC | Summer | 14760 | 205 | 1 | 1 | 8620-Mercury Abatement | D3-Forced - Postponed | 100-Fossil-Steam
8620 | Mercury Abatement | Pollution Control Equipment | Miscellaneous (Pollution Control Equipment) | D3 | Forced - Postponed | 2017 | Coal | CC | 100 | Fossil-Steam | RFC | Summer | 30052.7499 | 105 | 2 | 2 | 8620-Mercury Abatement | D3-Forced - Postponed | 100-Fossil-Steam
8620 | Mercury Abatement | Pollution Control Equipment | Miscellaneous (Pollution Control Equipment) | D1 | Forced - Immediate | 2017 | Coal | CC | 100 | Fossil-Steam | RFC | Off-Peak | 1265.6 | 226 | 1 | 1 | 8620-Mercury Abatement | D1-Forced - Immediate | 100-Fossil-Steam
8620 | Mercury Abatement | Pollution Control Equipment | Miscellaneous (Pollution Control Equipment) | D1 | Forced - Immediate | 2017 | Coal | CC | 100 | Fossil-Steam | RFC | Off-Peak | 1627.5 | 465 | 1 | 1 | 8620-Mercury Abatement | D1-Forced - Immediate | 100-Fossil-Steam
8620 | Mercury Abatement | Pollution Control Equipment | Miscellaneous (Pollution Control Equipment) | D1 | Forced - Immediate | 2017 | Coal | CC | 100 | Fossil-Steam | RFC | Summer | 35.2 | 22 | 1 | 1 | 8620-Mercury Abatement | D1-Forced - Immediate | 100-Fossil-Steam
8620 | Mercury Abatement | Pollution Control Equipment | Miscellaneous (Pollution Control Equipment) | D1 | Forced - Immediate | 2017 | Coal | CC | 100 | Fossil-Steam | RFC | Summer | 66.9333 | 16 | 1 | 1 | 8620-Mercury Abatement | D1-Forced - Immediate | 100-Fossil-Steam
8620 | Mercury Abatement | Pollution Control Equipment | Miscellaneous (Pollution Control Equipment) | D1 | Forced - Immediate | 2017 | Coal | CC | 100 | Fossil-Steam | RFC | Summer | 162.75 | 105 | 1 | 1 | 8620-Mercury Abatement | D1-Forced - Immediate | 100-Fossil-Steam
8620 | Mercury Abatement | Pollution Control Equipment | Miscellaneous (Pollution Control Equipment) | D1 | Forced - Immediate | 2017 | Coal | CC | 100 | Fossil-Steam | RFC | Summer | 264.2499 | 105 | 1 | 1 | 8620-Mercury Abatement | D1-Forced - Immediate | 100-Fossil-Steam
8620 | Mercury Abatement | Pollution Control Equipment | Miscellaneous (Pollution Control Equipment) | D1 | Forced - Immediate | 2017 | Coal | CC | 100 | Fossil-Steam | RFC | Summer | 396.3333 | 205 | 1 | 1 | 8620-Mercury Abatement | D1-Forced - Immediate | 100-Fossil-Steam
8620 | Mercury Abatement | Pollution Control Equipment | Miscellaneous (Pollution Control Equipment) | D1 | Forced - Immediate | 2017 | Coal | CC | 100 | Fossil-Steam | RFC | Summer | 554.9999 | 225 | 1 | 1 | 8620-Mercury Abatement | D1-Forced - Immediate | 100-Fossil-Steam
8620 | Mercury Abatement | Pollution Control Equipment | Miscellaneous (Pollution Control Equipment) | D1 | Forced - Immediate | 2017 | Coal | CC | 100 | Fossil-Steam | RFC | Summer | 610.6666 | 160 | 1 | 1 | 8620-Mercury Abatement | D1-Forced - Immediate | 100-Fossil-Steam
8620 | Mercury Abatement | Pollution Control Equipment | Miscellaneous (Pollution Control Equipment) | D1 | Forced - Immediate | 2017 | Coal | CC | 100 | Fossil-Steam | RFC | Summer | 627.3 | 102 | 1 | 1 | 8620-Mercury Abatement | D1-Forced - Immediate | 100-Fossil-Steam
8620 | Mercury Abatement | Pollution Control Equipment | Miscellaneous (Pollution Control Equipment) | D1 | Forced - Immediate | 2017 | Coal | CC | 100 | Fossil-Steam | RFC | Summer | 687.1666 | 95 | 1 | 1 | 8620-Mercury Abatement | D1-Forced - Immediate | 100-Fossil-Steam
8620 | Mercury Abatement | Pollution Control Equipment | Miscellaneous (Pollution Control Equipment) | D1 | Forced - Immediate | 2017 | Coal | CC | 100 | Fossil-Steam | RFC | Summer | 743.3999 | 189 | 1 | 1 | 8620-Mercury Abatement | D1-Forced - Immediate | 100-Fossil-Steam
8620 | Mercury Abatement | Pollution Control Equipment | Miscellaneous (Pollution Control Equipment) | D1 | Forced - Immediate | 2017 | Coal | CC | 100 | Fossil-Steam | RFC | Summer | 774.5832 | 275 | 1 | 1 | 8620-Mercury Abatement | D1-Forced - Immediate | 100-Fossil-Steam
8620 | Mercury Abatement | Pollution Control Equipment | Miscellaneous (Pollution Control Equipment) | D1 | Forced - Immediate | 2017 | Coal | CC | 100 | Fossil-Steam | RFC | Summer | 1022 | 105 | 1 | 1 | 8620-Mercury Abatement | D1-Forced - Immediate | 100-Fossil-Steam
8620 | Mercury Abatement | Pollution Control Equipment | Miscellaneous (Pollution Control Equipment) | D1 | Forced - Immediate | 2017 | Coal | CC | 100 | Fossil-Steam | RFC | Summer | 1220.1832 | 179 | 1 | 1 | 8620-Mercury Abatement | D1-Forced - Immediate | 100-Fossil-Steam
8620 | Mercury Abatement | Pollution Control Equipment | Miscellaneous (Pollution Control Equipment) | D1 | Forced - Immediate | 2017 | Coal | CC | 100 | Fossil-Steam | RFC | Summer | 1388.7999 | 96 | 1 | 1 | 8620-Mercury Abatement | D1-Forced - Immediate | 100-Fossil-Steam
8620 | Mercury Abatement | Pollution Control Equipment | Miscellaneous (Pollution Control Equipment) | D1 | Forced - Immediate | 2017 | Coal | CC | 100 | Fossil-Steam | RFC | Summer | 1623.9999 | 105 | 1 | 1 | 8620-Mercury Abatement | D1-Forced - Immediate | 100-Fossil-Steam
8620 | Mercury Abatement | Pollution Control Equipment | Miscellaneous (Pollution Control Equipment) | D1 | Forced - Immediate | 2017 | Coal | CC | 100 | Fossil-Steam | RFC | Summer | 1785 | 105 | 1 | 1 | 8620-Mercury Abatement | D1-Forced - Immediate | 100-Fossil-Steam
8620 | Mercury Abatement | Pollution Control Equipment | Miscellaneous (Pollution Control Equipment) | D1 | Forced - Immediate | 2017 | Coal | CC | 100 | Fossil-Steam | RFC | Summer | 1882.4166 | 245 | 1 | 1 | 8620-Mercury Abatement | D1-Forced - Immediate | 100-Fossil-Steam
8620 | Mercury Abatement | Pollution Control Equipment | Miscellaneous (Pollution Control Equipment) | D1 | Forced - Immediate | 2017 | Coal | CC | 100 | Fossil-Steam | RFC | Summer | 2058 | 245 | 1 | 1 | 8620-Mercury Abatement | D1-Forced - Immediate | 100-Fossil-Steam
8620 | Mercury Abatement | Pollution Control Equipment | Miscellaneous (Pollution Control Equipment) | D1 | Forced - Immediate | 2017 | Coal | CC | 100 | Fossil-Steam | RFC | Summer | 2067.0833 | 205 | 1 | 1 | 8620-Mercury Abatement | D1-Forced - Immediate | 100-Fossil-Steam
8620 | Mercury Abatement | Pollution Control Equipment | Miscellaneous (Pollution Control Equipment) | D1 | Forced - Immediate | 2017 | Coal | CC | 100 | Fossil-Steam | RFC | Summer | 2087.5 | 167 | 1 | 1 | 8620-Mercury Abatement | D1-Forced - Immediate | 100-Fossil-Steam
8620 | Mercury Abatement | Pollution Control Equipment | Miscellaneous (Pollution Control Equipment) | D1 | Forced - Immediate | 2017 | Coal | CC | 100 | Fossil-Steam | RFC | Summer | 2460.5 | 185 | 1 | 1 | 8620-Mercury Abatement | D1-Forced - Immediate | 100-Fossil-Steam
8620 | Mercury Abatement | Pollution Control Equipment | Miscellaneous (Pollution Control Equipment) | D1 | Forced - Immediate | 2017 | Coal | CC | 100 | Fossil-Steam | RFC | Summer | 3286.8333 | 205 | 1 | 1 | 8620-Mercury Abatement | D1-Forced - Immediate | 100-Fossil-Steam
8620 | Mercury Abatement | Pollution Control Equipment | Miscellaneous (Pollution Control Equipment) | D1 | Forced - Immediate | 2017 | Coal | CC | 100 | Fossil-Steam | RFC | Summer | 3529.4165 | 205 | 1 | 1 | 8620-Mercury Abatement | D1-Forced - Immediate | 100-Fossil-Steam
8620 | Mercury Abatement | Pollution Control Equipment | Miscellaneous (Pollution Control Equipment) | D1 | Forced - Immediate | 2017 | Coal | CC | 100 | Fossil-Steam | RFC | Summer | 4757.9999 | 180 | 1 | 1 | 8620-Mercury Abatement | D1-Forced - Immediate | 100-Fossil-Steam
8620 | Mercury Abatement | Pollution Control Equipment | Miscellaneous (Pollution Control Equipment) | D1 | Forced - Immediate | 2017 | Coal | CC | 100 | Fossil-Steam | RFC | Summer | 6370 | 245 | 1 | 1 | 8620-Mercury Abatement | D1-Forced - Immediate | 100-Fossil-Steam
8620 | Mercury Abatement | Pollution Control Equipment | Miscellaneous (Pollution Control Equipment) | D1 | Forced - Immediate | 2017 | Coal | CC | 100 | Fossil-Steam | RFC | Summer | 7717.5 | 245 | 1 | 1 | 8620-Mercury Abatement | D1-Forced - Immediate | 100-Fossil-Steam
8620 | Mercury Abatement | Pollution Control Equipment | Miscellaneous (Pollution Control Equipment) | D1 | Forced - Immediate | 2017 | Coal | CC | 100 | Fossil-Steam | RFC | Summer | 16195 | 205 | 1 | 1 | 8620-Mercury Abatement | D1-Forced - Immediate | 100-Fossil-Steam
8620 | Mercury Abatement | Pollution Control Equipment | Miscellaneous (Pollution Control Equipment) | D1 | Forced - Immediate | 2017 | Coal | CC | 100 | Fossil-Steam | RFC | Summer | 29828.75 | 245 | 1 | 1 | 8620-Mercury Abatement | D1-Forced - Immediate | 100-Fossil-Steam
8620 | Mercury Abatement | Pollution Control Equipment | Miscellaneous (Pollution Control Equipment) | D1 | Forced - Immediate | 2017 | Coal | CC | 100 | Fossil-Steam | RFC | Winter | 1000 | 200 | 1 | 1 | 8620-Mercury Abatement | D1-Forced - Immediate | 100-Fossil-Steam
8620 | Mercury Abatement | Pollution Control Equipment | Miscellaneous (Pollution Control Equipment) | D1 | Forced - Immediate | 2017 | Coal | CC | 100 | Fossil-Steam | RFC | Winter | 4393.6666 | 245 | 1 | 1 | 8620-Mercury Abatement | D1-Forced - Immediate | 100-Fossil-Steam
8620 | Mercury Abatement | Pollution Control Equipment | Miscellaneous (Pollution Control Equipment) | D3 | Forced - Postponed | 2017 | Coal | CC | 100 | Fossil-Steam | RFC | Off-Peak | 12420 | 270 | 1 | 1 | 8620-Mercury Abatement | D3-Forced - Postponed | 100-Fossil-Steam
8620 | Mercury Abatement | Pollution Control Equipment | Miscellaneous (Pollution Control Equipment) | D3 | Forced - Postponed | 2017 | Coal | CC | 100 | Fossil-Steam | RFC | Summer | 1230 | 205 | 1 | 1 | 8620-Mercury Abatement | D3-Forced - Postponed | 100-Fossil-Steam
8620 | Mercury Abatement | Pollution Control Equipment | Miscellaneous (Pollution Control Equipment) | D3 | Forced - Postponed | 2017 | Coal | CC | 100 | Fossil-Steam | RFC | Summer | 1640.4166 | 155 | 1 | 1 | 8620-Mercury Abatement | D3-Forced - Postponed | 100-Fossil-Steam
8620 | Mercury Abatement | Pollution Control Equipment | Miscellaneous (Pollution Control Equipment) | D3 | Forced - Postponed | 2017 | Coal | CC | 100 | Fossil-Steam | RFC | Summer | 46795 | 245 | 1 | 1 | 8620-Mercury Abatement | D3-Forced - Postponed | 100-Fossil-Steam
8620 | Mercury Abatement | Pollution Control Equipment | Miscellaneous (Pollution Control Equipment) | D1 | Forced - Immediate | 2017 | Coal | CC | 100 | Fossil-Steam | RFC | Off-Peak | 1610.9998 | 270 | 1 | 1 | 8620-Mercury Abatement | D1-Forced - Immediate | 100-Fossil-Steam
8620 | Mercury Abatement | Pollution Control Equipment | Miscellaneous (Pollution Control Equipment) | D1 | Forced - Immediate | 2017 | Coal | CC | 100 | Fossil-Steam | RFC | Off-Peak | 20231.2499 | 225 | 1 | 1 | 8620-Mercury Abatement | D1-Forced - Immediate | 100-Fossil-Steam
8620 | Mercury Abatement | Pollution Control Equipment | Miscellaneous (Pollution Control Equipment) | D1 | Forced - Immediate | 2017 | Coal | CC | 100 | Fossil-Steam | RFC | Summer | 4.3333 | 20 | 1 | 1 | 8620-Mercury Abatement | D1-Forced - Immediate | 100-Fossil-Steam
8620 | Mercury Abatement | Pollution Control Equipment | Miscellaneous (Pollution Control Equipment) | D1 | Forced - Immediate | 2017 | Coal | CC | 100 | Fossil-Steam | RFC | Summer | 142.3332 | 140 | 1 | 1 | 8620-Mercury Abatement | D1-Forced - Immediate | 100-Fossil-Steam
8620 | Mercury Abatement | Pollution Control Equipment | Miscellaneous (Pollution Control Equipment) | D1 | Forced - Immediate | 2017 | Coal | CC | 100 | Fossil-Steam | RFC | Summer | 236.25 | 135 | 1 | 1 | 8620-Mercury Abatement | D1-Forced - Immediate | 100-Fossil-Steam
8620 | Mercury Abatement | Pollution Control Equipment | Miscellaneous (Pollution Control Equipment) | D1 | Forced - Immediate | 2017 | Coal | CC | 100 | Fossil-Steam | RFC | Summer | 238.4665 | 196 | 1 | 1 | 8620-Mercury Abatement | D1-Forced - Immediate | 100-Fossil-Steam
8620 | Mercury Abatement | Pollution Control Equipment | Miscellaneous (Pollution Control Equipment) | D1 | Forced - Immediate | 2017 | Coal | CC | 100 | Fossil-Steam | RFC | Summer | 313.5 | 285 | 1 | 1 | 8620-Mercury Abatement | D1-Forced - Immediate | 100-Fossil-Steam
8620 | Mercury Abatement | Pollution Control Equipment | Miscellaneous (Pollution Control Equipment) | D1 | Forced - Immediate | 2017 | Coal | CC | 100 | Fossil-Steam | RFC | Summer | 323 | 76 | 1 | 1 | 8620-Mercury Abatement | D1-Forced - Immediate | 100-Fossil-Steam
8620 | Mercury Abatement | Pollution Control Equipment | Miscellaneous (Pollution Control Equipment) | D1 | Forced - Immediate | 2017 | Coal | CC | 100 | Fossil-Steam | RFC | Summer | 521.3333 | 184 | 1 | 1 | 8620-Mercury Abatement | D1-Forced - Immediate | 100-Fossil-Steam
8620 | Mercury Abatement | Pollution Control Equipment | Miscellaneous (Pollution Control Equipment) | D1 | Forced - Immediate | 2017 | Coal | CC | 100 | Fossil-Steam | RFC | Summer | 730.9166 | 245 | 1 | 1 | 8620-Mercury Abatement | D1-Forced - Immediate | 100-Fossil-Steam
8620 | Mercury Abatement | Pollution Control Equipment | Miscellaneous (Pollution Control Equipment) | D1 | Forced - Immediate | 2017 | Coal | CC | 100 | Fossil-Steam | RFC | Summer | 927.5 | 175 | 1 | 1 | 8620-Mercury Abatement | D1-Forced - Immediate | 100-Fossil-Steam
8620 | Mercury Abatement | Pollution Control Equipment | Miscellaneous (Pollution Control Equipment) | D1 | Forced - Immediate | 2017 | Coal | CC | 100 | Fossil-Steam | RFC | Summer | 1211.0666 | 248 | 1 | 1 | 8620-Mercury Abatement | D1-Forced - Immediate | 100-Fossil-Steam
8620 | Mercury Abatement | Pollution Control Equipment | Miscellaneous (Pollution Control Equipment) | D1 | Forced - Immediate | 2017 | Coal | CC | 100 | Fossil-Steam | RFC | Summer | 1519.9997 | 480 | 1 | 1 | 8620-Mercury Abatement | D1-Forced - Immediate | 100-Fossil-Steam
8620 | Mercury Abatement | Pollution Control Equipment | Miscellaneous (Pollution Control Equipment) | D1 | Forced - Immediate | 2017 | Coal | CC | 100 | Fossil-Steam | RFC | Summer | 2139.6666 | 245 | 2 | 2 | 8620-Mercury Abatement | D1-Forced - Immediate | 100-Fossil-Steam
8620 | Mercury Abatement | Pollution Control Equipment | Miscellaneous (Pollution Control Equipment) | D1 | Forced - Immediate | 2017 | Coal | CC | 100 | Fossil-Steam | RFC | Summer | 2205 | 245 | 1 | 1 | 8620-Mercury Abatement | D1-Forced - Immediate | 100-Fossil-Steam
8620 | Mercury Abatement | Pollution Control Equipment | Miscellaneous (Pollution Control Equipment) | D1 | Forced - Immediate | 2017 | Coal | CC | 100 | Fossil-Steam | RFC | Summer | 2248 | 281 | 1 | 1 | 8620-Mercury Abatement | D1-Forced - Immediate | 100-Fossil-Steam
8620 | Mercury Abatement | Pollution Control Equipment | Miscellaneous (Pollution Control Equipment) | D1 | Forced - Immediate | 2017 | Coal | CC | 100 | Fossil-Steam | RFC | Summer | 2255 | 205 | 1 | 1 | 8620-Mercury Abatement | D1-Forced - Immediate | 100-Fossil-Steam
8620 | Mercury Abatement | Pollution Control Equipment | Miscellaneous (Pollution Control Equipment) | D1 | Forced - Immediate | 2017 | Coal | CC | 100 | Fossil-Steam | RFC | Summer | 2727.6666 | 245 | 1 | 1 | 8620-Mercury Abatement | D1-Forced - Immediate | 100-Fossil-Steam
8620 | Mercury Abatement | Pollution Control Equipment | Miscellaneous (Pollution Control Equipment) | D1 | Forced - Immediate | 2017 | Coal | CC | 100 | Fossil-Steam | RFC | Summer | 3368.9999 | 180 | 1 | 1 | 8620-Mercury Abatement | D1-Forced - Immediate | 100-Fossil-Steam
8620 | Mercury Abatement | Pollution Control Equipment | Miscellaneous (Pollution Control Equipment) | D1 | Forced - Immediate | 2017 | Coal | CC | 100 | Fossil-Steam | RFC | Summer | 4920.9999 | 105 | 1 | 1 | 8620-Mercury Abatement | D1-Forced - Immediate | 100-Fossil-Steam
8620 | Mercury Abatement | Pollution Control Equipment | Miscellaneous (Pollution Control Equipment) | D1 | Forced - Immediate | 2017 | Coal | CC | 100 | Fossil-Steam | RFC | Summer | 38301.6666 | 245 | 1 | 1 | 8620-Mercury Abatement | D1-Forced - Immediate | 100-Fossil-Steam
8620 | Mercury Abatement | Pollution Control Equipment | Miscellaneous (Pollution Control Equipment) | D1 | Forced - Immediate | 2017 | Coal | CC | 100 | Fossil-Steam | RFC | Winter | 1561.1666 | 145 | 1 | 1 | 8620-Mercury Abatement | D1-Forced - Immediate | 100-Fossil-Steam
8620 | Mercury Abatement | Pollution Control Equipment | Miscellaneous (Pollution Control Equipment) | D2 | Forced - Delayed | 2017 | Coal | CC | 100 | Fossil-Steam | RFC | Off-Peak | 201.6332 | 263 | 1 | 1 | 8620-Mercury Abatement | D2-Forced - Delayed | 100-Fossil-Steam
8620 | Mercury Abatement | Pollution Control Equipment | Miscellaneous (Pollution Control Equipment) | D3 | Forced - Postponed | 2017 | Coal | CC | 100 | Fossil-Steam | RFC | Summer | 1359.8333 | 205 | 1 | 1 | 8620-Mercury Abatement | D3-Forced - Postponed | 100-Fossil-Steam
8620 | Mercury Abatement | Pollution Control Equipment | Miscellaneous (Pollution Control Equipment) | D3 | Forced - Postponed | 2017 | Coal | CC | 100 | Fossil-Steam | RFC | Summer | 2108.0833 | 205 | 1 | 1 | 8620-Mercury Abatement | D3-Forced - Postponed | 100-Fossil-Steam
8620 | Mercury Abatement | Pollution Control Equipment | Miscellaneous (Pollution Control Equipment) | D3 | Forced - Postponed | 2017 | Coal | CC | 100 | Fossil-Steam | RFC | Summer | 2658.1665 | 205 | 2 | 2 | 8620-Mercury Abatement | D3-Forced - Postponed | 100-Fossil-Steam
8620 | Mercury Abatement | Pollution Control Equipment | Miscellaneous (Pollution Control Equipment) | D3 | Forced - Postponed | 2017 | Coal | CC | 100 | Fossil-Steam | RFC | Summer | 2870 | 205 | 1 | 1 | 8620-Mercury Abatement | D3-Forced - Postponed | 100-Fossil-Steam
8620 | Mercury Abatement | Pollution Control Equipment | Miscellaneous (Pollution Control Equipment) | D3 | Forced - Postponed | 2017 | Coal | CC | 100 | Fossil-Steam | RFC | Summer | 17630 | 205 | 1 | 1 | 8620-Mercury Abatement | D3-Forced - Postponed | 100-Fossil-Steam
8620 | Mercury Abatement | Pollution Control Equipment | Miscellaneous (Pollution Control Equipment) | D3 | Forced - Postponed | 2017 | Coal | CC | 100 | Fossil-Steam | RFC | Winter | 104854.6 | 446 | 1 | 1 | 8620-Mercury Abatement | D3-Forced - Postponed | 100-Fossil-Steam
8620 | Mercury Abatement | Pollution Control Equipment | Miscellaneous (Pollution Control Equipment) | D1 | Forced - Immediate | 2017 | Coal | CC | 100 | Fossil-Steam | RFC | Summer | 136.5 | 210 | 1 | 1 | 8620-Mercury Abatement | D1-Forced - Immediate | 100-Fossil-Steam
8620 | Mercury Abatement | Pollution Control Equipment | Miscellaneous (Pollution Control Equipment) | D1 | Forced - Immediate | 2017 | Coal | CC | 100 | Fossil-Steam | RFC | Summer | 273.4166 | 85 | 1 | 1 | 8620-Mercury Abatement | D1-Forced - Immediate | 100-Fossil-Steam
8620 | Mercury Abatement | Pollution Control Equipment | Miscellaneous (Pollution Control Equipment) | D1 | Forced - Immediate | 2017 | Coal | CC | 100 | Fossil-Steam | RFC | Summer | 328.2499 | 195 | 1 | 1 | 8620-Mercury Abatement | D1-Forced - Immediate | 100-Fossil-Steam
8620 | Mercury Abatement | Pollution Control Equipment | Miscellaneous (Pollution Control Equipment) | D1 | Forced - Immediate | 2017 | Coal | CC | 100 | Fossil-Steam | RFC | Summer | 366.9166 | 185 | 1 | 1 | 8620-Mercury Abatement | D1-Forced - Immediate | 100-Fossil-Steam
8620 | Mercury Abatement | Pollution Control Equipment | Miscellaneous (Pollution Control Equipment) | D1 | Forced - Immediate | 2017 | Coal | CC | 100 | Fossil-Steam | RFC | Summer | 390.4999 | 165 | 1 | 1 | 8620-Mercury Abatement | D1-Forced - Immediate | 100-Fossil-Steam
8620 | Mercury Abatement | Pollution Control Equipment | Miscellaneous (Pollution Control Equipment) | D1 | Forced - Immediate | 2017 | Coal | CC | 100 | Fossil-Steam | RFC | Summer | 458 | 229 | 1 | 1 | 8620-Mercury Abatement | D1-Forced - Immediate | 100-Fossil-Steam
8620 | Mercury Abatement | Pollution Control Equipment | Miscellaneous (Pollution Control Equipment) | D1 | Forced - Immediate | 2017 | Coal | CC | 100 | Fossil-Steam | RFC | Summer | 630 | 180 | 2 | 2 | 8620-Mercury Abatement | D1-Forced - Immediate | 100-Fossil-Steam
8620 | Mercury Abatement | Pollution Control Equipment | Miscellaneous (Pollution Control Equipment) | D1 | Forced - Immediate | 2017 | Coal | CC | 100 | Fossil-Steam | RFC | Summer | 735 | 245 | 1 | 1 | 8620-Mercury Abatement | D1-Forced - Immediate | 100-Fossil-Steam
8620 | Mercury Abatement | Pollution Control Equipment | Miscellaneous (Pollution Control Equipment) | D1 | Forced - Immediate | 2017 | Coal | CC | 100 | Fossil-Steam | RFC | Summer | 820 | 205 | 1 | 1 | 8620-Mercury Abatement | D1-Forced - Immediate | 100-Fossil-Steam
8620 | Mercury Abatement | Pollution Control Equipment | Miscellaneous (Pollution Control Equipment) | D1 | Forced - Immediate | 2017 | Coal | CC | 100 | Fossil-Steam | RFC | Summer | 927.5 | 105 | 1 | 1 | 8620-Mercury Abatement | D1-Forced - Immediate | 100-Fossil-Steam
8620 | Mercury Abatement | Pollution Control Equipment | Miscellaneous (Pollution Control Equipment) | D1 | Forced - Immediate | 2017 | Coal | CC | 100 | Fossil-Steam | RFC | Summer | 1200.5 | 105 | 1 | 1 | 8620-Mercury Abatement | D1-Forced - Immediate | 100-Fossil-Steam
8620 | Mercury Abatement | Pollution Control Equipment | Miscellaneous (Pollution Control Equipment) | D1 | Forced - Immediate | 2017 | Coal | CC | 100 | Fossil-Steam | RFC | Summer | 1338.3333 | 55 | 1 | 1 | 8620-Mercury Abatement | D1-Forced - Immediate | 100-Fossil-Steam
8620 | Mercury Abatement | Pollution Control Equipment | Miscellaneous (Pollution Control Equipment) | D1 | Forced - Immediate | 2017 | Coal | CC | 100 | Fossil-Steam | RFC | Summer | 1534.2498 | 255 | 1 | 1 | 8620-Mercury Abatement | D1-Forced - Immediate | 100-Fossil-Steam
8620 | Mercury Abatement | Pollution Control Equipment | Miscellaneous (Pollution Control Equipment) | D1 | Forced - Immediate | 2017 | Coal | CC | 100 | Fossil-Steam | RFC | Summer | 1609.25 | 205 | 2 | 2 | 8620-Mercury Abatement | D1-Forced - Immediate | 100-Fossil-Steam
8620 | Mercury Abatement | Pollution Control Equipment | Miscellaneous (Pollution Control Equipment) | D1 | Forced - Immediate | 2017 | Coal | CC | 100 | Fossil-Steam | RFC | Summer | 1640.4166 | 155 | 1 | 1 | 8620-Mercury Abatement | D1-Forced - Immediate | 100-Fossil-Steam
8620 | Mercury Abatement | Pollution Control Equipment | Miscellaneous (Pollution Control Equipment) | D1 | Forced - Immediate | 2017 | Coal | CC | 100 | Fossil-Steam | RFC | Summer | 1686.9166 | 155 | 1 | 1 | 8620-Mercury Abatement | D1-Forced - Immediate | 100-Fossil-Steam
8620 | Mercury Abatement | Pollution Control Equipment | Miscellaneous (Pollution Control Equipment) | D1 | Forced - Immediate | 2017 | Coal | CC | 100 | Fossil-Steam | RFC | Summer | 1695.0333 | 241 | 1 | 1 | 8620-Mercury Abatement | D1-Forced - Immediate | 100-Fossil-Steam
8620 | Mercury Abatement | Pollution Control Equipment | Miscellaneous (Pollution Control Equipment) | D1 | Forced - Immediate | 2017 | Coal | CC | 100 | Fossil-Steam | RFC | Summer | 3660 | 244 | 1 | 1 | 8620-Mercury Abatement | D1-Forced - Immediate | 100-Fossil-Steam
8620 | Mercury Abatement | Pollution Control Equipment | Miscellaneous (Pollution Control Equipment) | D1 | Forced - Immediate | 2017 | Coal | CC | 100 | Fossil-Steam | RFC | Summer | 4915.7499 | 105 | 1 | 1 | 8620-Mercury Abatement | D1-Forced - Immediate | 100-Fossil-Steam
8620 | Mercury Abatement | Pollution Control Equipment | Miscellaneous (Pollution Control Equipment) | D1 | Forced - Immediate | 2017 | Coal | CC | 100 | Fossil-Steam | RFC | Summer | 13475 | 245 | 1 | 1 | 8620-Mercury Abatement | D1-Forced - Immediate | 100-Fossil-Steam
8620 | Mercury Abatement | Pollution Control Equipment | Miscellaneous (Pollution Control Equipment) | D2 | Forced - Delayed | 2017 | Coal | CC | 100 | Fossil-Steam | RFC | Off-Peak | 3300 | 275 | 1 | 1 | 8620-Mercury Abatement | D2-Forced - Delayed | 100-Fossil-Steam
8620 | Mercury Abatement | Pollution Control Equipment | Miscellaneous (Pollution Control Equipment) | D3 | Forced - Postponed | 2017 | Coal | CC | 100 | Fossil-Steam | RFC | Off-Peak | 7805 | 105 | 1 | 1 | 8620-Mercury Abatement | D3-Forced - Postponed | 100-Fossil-Steam
8620 | Mercury Abatement | Pollution Control Equipment | Miscellaneous (Pollution Control Equipment) | D3 | Forced - Postponed | 2017 | Coal | CC | 100 | Fossil-Steam | RFC | Off-Peak | 11760 | 245 | 1 | 1 | 8620-Mercury Abatement | D3-Forced - Postponed | 100-Fossil-Steam
8620 | Mercury Abatement | Pollution Control Equipment | Miscellaneous (Pollution Control Equipment) | D3 | Forced - Postponed | 2017 | Coal | CC | 100 | Fossil-Steam | RFC | Summer | 418.3666 | 163 | 1 | 1 | 8620-Mercury Abatement | D3-Forced - Postponed | 100-Fossil-Steam
8620 | Mercury Abatement | Pollution Control Equipment | Miscellaneous (Pollution Control Equipment) | D3 | Forced - Postponed | 2017 | Coal | CC | 100 | Fossil-Steam | RFC | Summer | 735 | 105 | 1 | 1 | 8620-Mercury Abatement | D3-Forced - Postponed | 100-Fossil-Steam
8620 | Mercury Abatement | Pollution Control Equipment | Miscellaneous (Pollution Control Equipment) | D3 | Forced - Postponed | 2017 | Coal | CC | 100 | Fossil-Steam | RFC | Summer | 1692.0832 | 155 | 1 | 1 | 8620-Mercury Abatement | D3-Forced - Postponed | 100-Fossil-Steam
8620 | Mercury Abatement | Pollution Control Equipment | Miscellaneous (Pollution Control Equipment) | D3 | Forced - Postponed | 2017 | Coal | CC | 100 | Fossil-Steam | RFC | Winter | 692.4999 | 150 | 1 | 1 | 8620-Mercury Abatement | D3-Forced - Postponed | 100-Fossil-Steam
8620 | Mercury Abatement | Pollution Control Equipment | Miscellaneous (Pollution Control Equipment) | D1 | Forced - Immediate | 2017 | Coal | CC | 100 | Fossil-Steam | RFC | Off-Peak | 293.3333 | 80 | 1 | 1 | 8620-Mercury Abatement | D1-Forced - Immediate | 100-Fossil-Steam
8620 | Mercury Abatement | Pollution Control Equipment | Miscellaneous (Pollution Control Equipment) | D1 | Forced - Immediate | 2017 | Coal | CC | 100 | Fossil-Steam | RFC | Off-Peak | 1785 | 105 | 1 | 1 | 8620-Mercury Abatement | D1-Forced - Immediate | 100-Fossil-Steam
8620 | Mercury Abatement | Pollution Control Equipment | Miscellaneous (Pollution Control Equipment) | D1 | Forced - Immediate | 2017 | Coal | CC | 100 | Fossil-Steam | RFC | Off-Peak | 2137.2499 | 249 | 1 | 1 | 8620-Mercury Abatement | D1-Forced - Immediate | 100-Fossil-Steam
8620 | Mercury Abatement | Pollution Control Equipment | Miscellaneous (Pollution Control Equipment) | D1 | Forced - Immediate | 2017 | Coal | CC | 100 | Fossil-Steam | RFC | Summer | 28 | 120 | 1 | 1 | 8620-Mercury Abatement | D1-Forced - Immediate | 100-Fossil-Steam
8620 | Mercury Abatement | Pollution Control Equipment | Miscellaneous (Pollution Control Equipment) | D1 | Forced - Immediate | 2017 | Coal | CC | 100 | Fossil-Steam | RFC | Summer | 123.2 | 176 | 1 | 1 | 8620-Mercury Abatement | D1-Forced - Immediate | 100-Fossil-Steam
8620 | Mercury Abatement | Pollution Control Equipment | Miscellaneous (Pollution Control Equipment) | D1 | Forced - Immediate | 2017 | Coal | CC | 100 | Fossil-Steam | RFC | Summer | 141.5333 | 193 | 1 | 1 | 8620-Mercury Abatement | D1-Forced - Immediate | 100-Fossil-Steam
8620 | Mercury Abatement | Pollution Control Equipment | Miscellaneous (Pollution Control Equipment) | D1 | Forced - Immediate | 2017 | Coal | CC | 100 | Fossil-Steam | RFC | Summer | 239.6332 | 158 | 1 | 1 | 8620-Mercury Abatement | D1-Forced - Immediate | 100-Fossil-Steam
8620 | Mercury Abatement | Pollution Control Equipment | Miscellaneous (Pollution Control Equipment) | D1 | Forced - Immediate | 2017 | Coal | CC | 100 | Fossil-Steam | RFC | Summer | 407.8666 | 152 | 1 | 1 | 8620-Mercury Abatement | D1-Forced - Immediate | 100-Fossil-Steam
8620 | Mercury Abatement | Pollution Control Equipment | Miscellaneous (Pollution Control Equipment) | D1 | Forced - Immediate | 2017 | Coal | CC | 100 | Fossil-Steam | RFC | Summer | 490.6666 | 230 | 1 | 1 | 8620-Mercury Abatement | D1-Forced - Immediate | 100-Fossil-Steam
8620 | Mercury Abatement | Pollution Control Equipment | Miscellaneous (Pollution Control Equipment) | D1 | Forced - Immediate | 2017 | Coal | CC | 100 | Fossil-Steam | RFC | Summer | 628.25 | 105 | 1 | 1 | 8620-Mercury Abatement | D1-Forced - Immediate | 100-Fossil-Steam
8620 | Mercury Abatement | Pollution Control Equipment | Miscellaneous (Pollution Control Equipment) | D1 | Forced - Immediate | 2017 | Coal | CC | 100 | Fossil-Steam | RFC | Summer | 831.8332 | 230 | 1 | 1 | 8620-Mercury Abatement | D1-Forced - Immediate | 100-Fossil-Steam
8620 | Mercury Abatement | Pollution Control Equipment | Miscellaneous (Pollution Control Equipment) | D1 | Forced - Immediate | 2017 | Coal | CC | 100 | Fossil-Steam | RFC | Summer | 876 | 120 | 2 | 2 | 8620-Mercury Abatement | D1-Forced - Immediate | 100-Fossil-Steam
8620 | Mercury Abatement | Pollution Control Equipment | Miscellaneous (Pollution Control Equipment) | D1 | Forced - Immediate | 2017 | Coal | CC | 100 | Fossil-Steam | RFC | Summer | 950 | 200 | 1 | 1 | 8620-Mercury Abatement | D1-Forced - Immediate | 100-Fossil-Steam
8620 | Mercury Abatement | Pollution Control Equipment | Miscellaneous (Pollution Control Equipment) | D1 | Forced - Immediate | 2017 | Coal | CC | 100 | Fossil-Steam | RFC | Summer | 987.2499 | 165 | 1 | 1 | 8620-Mercury Abatement | D1-Forced - Immediate | 100-Fossil-Steam
8620 | Mercury Abatement | Pollution Control Equipment | Miscellaneous (Pollution Control Equipment) | D1 | Forced - Immediate | 2017 | Coal | CC | 100 | Fossil-Steam | RFC | Summer | 998.1332 | 152 | 1 | 1 | 8620-Mercury Abatement | D1-Forced - Immediate | 100-Fossil-Steam
8620 | Mercury Abatement | Pollution Control Equipment | Miscellaneous (Pollution Control Equipment) | D1 | Forced - Immediate | 2017 | Coal | CC | 100 | Fossil-Steam | RFC | Summer | 1058.4999 | 174 | 1 | 1 | 8620-Mercury Abatement | D1-Forced - Immediate | 100-Fossil-Steam
8620 | Mercury Abatement | Pollution Control Equipment | Miscellaneous (Pollution Control Equipment) | D1 | Forced - Immediate | 2017 | Coal | CC | 100 | Fossil-Steam | RFC | Summer | 1207.5 | 105 | 1 | 1 | 8620-Mercury Abatement | D1-Forced - Immediate | 100-Fossil-Steam
8620 | Mercury Abatement | Pollution Control Equipment | Miscellaneous (Pollution Control Equipment) | D1 | Forced - Immediate | 2017 | Coal | CC | 100 | Fossil-Steam | RFC | Summer | 1257.3333 | 205 | 1 | 1 | 8620-Mercury Abatement | D1-Forced - Immediate | 100-Fossil-Steam
8620 | Mercury Abatement | Pollution Control Equipment | Miscellaneous (Pollution Control Equipment) | D1 | Forced - Immediate | 2017 | Coal | CC | 100 | Fossil-Steam | RFC | Summer | 2069.3332 | 128 | 1 | 1 | 8620-Mercury Abatement | D1-Forced - Immediate | 100-Fossil-Steam
8620 | Mercury Abatement | Pollution Control Equipment | Miscellaneous (Pollution Control Equipment) | D1 | Forced - Immediate | 2017 | Coal | CC | 100 | Fossil-Steam | RFC | Summer | 3609.9998 | 285 | 1 | 1 | 8620-Mercury Abatement | D1-Forced - Immediate | 100-Fossil-Steam
8620 | Mercury Abatement | Pollution Control Equipment | Miscellaneous (Pollution Control Equipment) | D1 | Forced - Immediate | 2017 | Coal | CC | 100 | Fossil-Steam | RFC | Winter | 2450 | 245 | 1 | 1 | 8620-Mercury Abatement | D1-Forced - Immediate | 100-Fossil-Steam
8620 | Mercury Abatement | Pollution Control Equipment | Miscellaneous (Pollution Control Equipment) | D1 | Forced - Immediate | 2017 | Coal | LI | 100 | Fossil-Steam | TRE | Summer | 445.44 | 74.24 | 1 | 1 | 8620-Mercury Abatement | D1-Forced - Immediate | 100-Fossil-Steam
8620 | Mercury Abatement | Pollution Control Equipment | Miscellaneous (Pollution Control Equipment) | D3 | Forced - Postponed | 2017 | Coal | CC | 100 | Fossil-Steam | RFC | Summer | 1621.4 | 134 | 1 | 1 | 8620-Mercury Abatement | D3-Forced - Postponed | 100-Fossil-Steam
8620 | Mercury Abatement | Pollution Control Equipment | Miscellaneous (Pollution Control Equipment) | D3 | Forced - Postponed | 2017 | Coal | CC | 100 | Fossil-Steam | RFC | Summer | 3456.2499 | 105 | 1 | 1 | 8620-Mercury Abatement | D3-Forced - Postponed | 100-Fossil-Steam
8620 | Mercury Abatement | Pollution Control Equipment | Miscellaneous (Pollution Control Equipment) | D3 | Forced - Postponed | 2017 | Coal | CC | 100 | Fossil-Steam | RFC | Summer | 3740.6 | 236 | 1 | 1 | 8620-Mercury Abatement | D3-Forced - Postponed | 100-Fossil-Steam
8620 | Mercury Abatement | Pollution Control Equipment | Miscellaneous (Pollution Control Equipment) | D3 | Forced - Postponed | 2017 | Coal | CC | 100 | Fossil-Steam | RFC | Summer | 10134.8332 | 245 | 1 | 1 | 8620-Mercury Abatement | D3-Forced - Postponed | 100-Fossil-Steam
8620 | Mercury Abatement | Pollution Control Equipment | Miscellaneous (Pollution Control Equipment) | D3 | Forced - Postponed | 2017 | Coal | CC | 100 | Fossil-Steam | RFC | Winter | 4998 | 238 | 1 | 1 | 8620-Mercury Abatement | D3-Forced - Postponed | 100-Fossil-Steam
8620 | Mercury Abatement | Pollution Control Equipment | Miscellaneous (Pollution Control Equipment) | D1 | Forced - Immediate | 2017 | Coal | CC | 100 | Fossil-Steam | RFC | Off-Peak | 40.8332 | 245 | 1 | 1 | 8620-Mercury Abatement | D1-Forced - Immediate | 100-Fossil-Steam
8620 | Mercury Abatement | Pollution Control Equipment | Miscellaneous (Pollution Control Equipment) | D1 | Forced - Immediate | 2017 | Coal | CC | 100 | Fossil-Steam | RFC | Off-Peak | 1330.4166 | 155 | 1 | 1 | 8620-Mercury Abatement | D1-Forced - Immediate | 100-Fossil-Steam
8620 | Mercury Abatement | Pollution Control Equipment | Miscellaneous (Pollution Control Equipment) | D1 | Forced - Immediate | 2017 | Coal | CC | 100 | Fossil-Steam | RFC | Summer | 16.3332 | 245 | 1 | 1 | 8620-Mercury Abatement | D1-Forced - Immediate | 100-Fossil-Steam
8620 | Mercury Abatement | Pollution Control Equipment | Miscellaneous (Pollution Control Equipment) | D1 | Forced - Immediate | 2017 | Coal | CC | 100 | Fossil-Steam | RFC | Summer | 99 | 55 | 1 | 1 | 8620-Mercury Abatement | D1-Forced - Immediate | 100-Fossil-Steam
8620 | Mercury Abatement | Pollution Control Equipment | Miscellaneous (Pollution Control Equipment) | D1 | Forced - Immediate | 2017 | Coal | CC | 100 | Fossil-Steam | RFC | Summer | 186.0833 | 55 | 1 | 1 | 8620-Mercury Abatement | D1-Forced - Immediate | 100-Fossil-Steam
8620 | Mercury Abatement | Pollution Control Equipment | Miscellaneous (Pollution Control Equipment) | D1 | Forced - Immediate | 2017 | Coal | CC | 100 | Fossil-Steam | RFC | Summer | 322.5 | 75 | 1 | 1 | 8620-Mercury Abatement | D1-Forced - Immediate | 100-Fossil-Steam
8620 | Mercury Abatement | Pollution Control Equipment | Miscellaneous (Pollution Control Equipment) | D1 | Forced - Immediate | 2017 | Coal | CC | 100 | Fossil-Steam | RFC | Summer | 396 | 99 | 1 | 1 | 8620-Mercury Abatement | D1-Forced - Immediate | 100-Fossil-Steam
8620 | Mercury Abatement | Pollution Control Equipment | Miscellaneous (Pollution Control Equipment) | D1 | Forced - Immediate | 2017 | Coal | CC | 100 | Fossil-Steam | RFC | Summer | 411.6 | 147 | 1 | 1 | 8620-Mercury Abatement | D1-Forced - Immediate | 100-Fossil-Steam
8620 | Mercury Abatement | Pollution Control Equipment | Miscellaneous (Pollution Control Equipment) | D1 | Forced - Immediate | 2017 | Coal | CC | 100 | Fossil-Steam | RFC | Summer | 560 | 175 | 1 | 1 | 8620-Mercury Abatement | D1-Forced - Immediate | 100-Fossil-Steam
8620 | Mercury Abatement | Pollution Control Equipment | Miscellaneous (Pollution Control Equipment) | D1 | Forced - Immediate | 2017 | Coal | CC | 100 | Fossil-Steam | RFC | Summer | 735.9999 | 192 | 1 | 1 | 8620-Mercury Abatement | D1-Forced - Immediate | 100-Fossil-Steam
8620 | Mercury Abatement | Pollution Control Equipment | Miscellaneous (Pollution Control Equipment) | D1 | Forced - Immediate | 2017 | Coal | CC | 100 | Fossil-Steam | RFC | Summer | 749.1666 | 145 | 1 | 1 | 8620-Mercury Abatement | D1-Forced - Immediate | 100-Fossil-Steam
8620 | Mercury Abatement | Pollution Control Equipment | Miscellaneous (Pollution Control Equipment) | D1 | Forced - Immediate | 2017 | Coal | CC | 100 | Fossil-Steam | RFC | Summer | 822.5 | 105 | 1 | 1 | 8620-Mercury Abatement | D1-Forced - Immediate | 100-Fossil-Steam
8620 | Mercury Abatement | Pollution Control Equipment | Miscellaneous (Pollution Control Equipment) | D1 | Forced - Immediate | 2017 | Coal | CC | 100 | Fossil-Steam | RFC | Summer | 922.5 | 205 | 2 | 2 | 8620-Mercury Abatement | D1-Forced - Immediate | 100-Fossil-Steam
8620 | Mercury Abatement | Pollution Control Equipment | Miscellaneous (Pollution Control Equipment) | D1 | Forced - Immediate | 2017 | Coal | CC | 100 | Fossil-Steam | RFC | Summer | 1225 | 245 | 1 | 1 | 8620-Mercury Abatement | D1-Forced - Immediate | 100-Fossil-Steam
8620 | Mercury Abatement | Pollution Control Equipment | Miscellaneous (Pollution Control Equipment) | D1 | Forced - Immediate | 2017 | Coal | CC | 100 | Fossil-Steam | RFC | Summer | 1674.1665 | 205 | 1 | 1 | 8620-Mercury Abatement | D1-Forced - Immediate | 100-Fossil-Steam
8620 | Mercury Abatement | Pollution Control Equipment | Miscellaneous (Pollution Control Equipment) | D1 | Forced - Immediate | 2017 | Coal | CC | 100 | Fossil-Steam | RFC | Summer | 1715 | 245 | 1 | 1 | 8620-Mercury Abatement | D1-Forced - Immediate | 100-Fossil-Steam
8620 | Mercury Abatement | Pollution Control Equipment | Miscellaneous (Pollution Control Equipment) | D1 | Forced - Immediate | 2017 | Coal | CC | 100 | Fossil-Steam | RFC | Summer | 2401 | 245 | 1 | 1 | 8620-Mercury Abatement | D1-Forced - Immediate | 100-Fossil-Steam
8620 | Mercury Abatement | Pollution Control Equipment | Miscellaneous (Pollution Control Equipment) | D1 | Forced - Immediate | 2017 | Coal | CC | 100 | Fossil-Steam | RFC | Summer | 2900.75 | 205 | 1 | 1 | 8620-Mercury Abatement | D1-Forced - Immediate | 100-Fossil-Steam
8620 | Mercury Abatement | Pollution Control Equipment | Miscellaneous (Pollution Control Equipment) | D1 | Forced - Immediate | 2017 | Coal | CC | 100 | Fossil-Steam | RFC | Summer | 5049.8333 | 205 | 1 | 1 | 8620-Mercury Abatement | D1-Forced - Immediate | 100-Fossil-Steam
8620 | Mercury Abatement | Pollution Control Equipment | Miscellaneous (Pollution Control Equipment) | D1 | Forced - Immediate | 2017 | Coal | CC | 100 | Fossil-Steam | RFC | Summer | 12316.5 | 105 | 1 | 1 | 8620-Mercury Abatement | D1-Forced - Immediate | 100-Fossil-Steam
8620 | Mercury Abatement | Pollution Control Equipment | Miscellaneous (Pollution Control Equipment) | D1 | Forced - Immediate | 2017 | Coal | CC | 100 | Fossil-Steam | RFC | Summer | 16447.6666 | 245 | 1 | 1 | 8620-Mercury Abatement | D1-Forced - Immediate | 100-Fossil-Steam
8620 | Mercury Abatement | Pollution Control Equipment | Miscellaneous (Pollution Control Equipment) | D3 | Forced - Postponed | 2017 | Coal | CC | 100 | Fossil-Steam | RFC | Off-Peak | 33189.3332 | 245 | 1 | 1 | 8620-Mercury Abatement | D3-Forced - Postponed | 100-Fossil-Steam
8620 | Mercury Abatement | Pollution Control Equipment | Miscellaneous (Pollution Control Equipment) | D3 | Forced - Postponed | 2017 | Coal | CC | 100 | Fossil-Steam | RFC | Off-Peak | 38234.9999 | 225 | 1 | 1 | 8620-Mercury Abatement | D3-Forced - Postponed | 100-Fossil-Steam
8620 | Mercury Abatement | Pollution Control Equipment | Miscellaneous (Pollution Control Equipment) | D3 | Forced - Postponed | 2017 | Coal | CC | 100 | Fossil-Steam | RFC | Summer | 321.5333 | 106 | 1 | 1 | 8620-Mercury Abatement | D3-Forced - Postponed | 100-Fossil-Steam
8620 | Mercury Abatement | Pollution Control Equipment | Miscellaneous (Pollution Control Equipment) | D3 | Forced - Postponed | 2017 | Coal | CC | 100 | Fossil-Steam | RFC | Summer | 1085 | 155 | 1 | 1 | 8620-Mercury Abatement | D3-Forced - Postponed | 100-Fossil-Steam
8620 | Mercury Abatement | Pollution Control Equipment | Miscellaneous (Pollution Control Equipment) | D3 | Forced - Postponed | 2017 | Coal | CC | 100 | Fossil-Steam | RFC | Summer | 1533 | 105 | 1 | 1 | 8620-Mercury Abatement | D3-Forced - Postponed | 100-Fossil-Steam
8620 | Mercury Abatement | Pollution Control Equipment | Miscellaneous (Pollution Control Equipment) | D3 | Forced - Postponed | 2017 | Coal | CC | 100 | Fossil-Steam | RFC | Summer | 1588.75 | 155 | 1 | 1 | 8620-Mercury Abatement | D3-Forced - Postponed | 100-Fossil-Steam
8620 | Mercury Abatement | Pollution Control Equipment | Miscellaneous (Pollution Control Equipment) | D3 | Forced - Postponed | 2017 | Coal | CC | 100 | Fossil-Steam | RFC | Summer | 6355 | 205 | 1 | 1 | 8620-Mercury Abatement | D3-Forced - Postponed | 100-Fossil-Steam
8620 | Mercury Abatement | Pollution Control Equipment | Miscellaneous (Pollution Control Equipment) | D1 | Forced - Immediate | 2017 | Coal | CC | 100 | Fossil-Steam | RFC | Summer | 137.75 | 145 | 1 | 1 | 8620-Mercury Abatement | D1-Forced - Immediate | 100-Fossil-Steam
8620 | Mercury Abatement | Pollution Control Equipment | Miscellaneous (Pollution Control Equipment) | D1 | Forced - Immediate | 2017 | Coal | CC | 100 | Fossil-Steam | RFC | Summer | 160.0665 | 196 | 1 | 1 | 8620-Mercury Abatement | D1-Forced - Immediate | 100-Fossil-Steam
8620 | Mercury Abatement | Pollution Control Equipment | Miscellaneous (Pollution Control Equipment) | D1 | Forced - Immediate | 2017 | Coal | CC | 100 | Fossil-Steam | RFC | Summer | 182.6 | 332 | 1 | 1 | 8620-Mercury Abatement | D1-Forced - Immediate | 100-Fossil-Steam
8620 | Mercury Abatement | Pollution Control Equipment | Miscellaneous (Pollution Control Equipment) | D1 | Forced - Immediate | 2017 | Coal | CC | 100 | Fossil-Steam | RFC | Summer | 277.3 | 118 | 1 | 1 | 8620-Mercury Abatement | D1-Forced - Immediate | 100-Fossil-Steam
8620 | Mercury Abatement | Pollution Control Equipment | Miscellaneous (Pollution Control Equipment) | D1 | Forced - Immediate | 2017 | Coal | CC | 100 | Fossil-Steam | RFC | Summer | 357.7166 | 169 | 1 | 1 | 8620-Mercury Abatement | D1-Forced - Immediate | 100-Fossil-Steam
8620 | Mercury Abatement | Pollution Control Equipment | Miscellaneous (Pollution Control Equipment) | D1 | Forced - Immediate | 2017 | Coal | CC | 100 | Fossil-Steam | RFC | Summer | 396.4999 | 195 | 1 | 1 | 8620-Mercury Abatement | D1-Forced - Immediate | 100-Fossil-Steam
8620 | Mercury Abatement | Pollution Control Equipment | Miscellaneous (Pollution Control Equipment) | D1 | Forced - Immediate | 2017 | Coal | CC | 100 | Fossil-Steam | RFC | Summer | 479.9999 | 225 | 1 | 1 | 8620-Mercury Abatement | D1-Forced - Immediate | 100-Fossil-Steam
8620 | Mercury Abatement | Pollution Control Equipment | Miscellaneous (Pollution Control Equipment) | D1 | Forced - Immediate | 2017 | Coal | CC | 100 | Fossil-Steam | SERC | Summer | 589.3333 | 104 | 1 | 1 | 8620-Mercury Abatement | D1-Forced - Immediate | 100-Fossil-Steam
8620 | Mercury Abatement | Pollution Control Equipment | Miscellaneous (Pollution Control Equipment) | D1 | Forced - Immediate | 2017 | Coal | CC | 100 | Fossil-Steam | RFC | Summer | 725 | 145 | 1 | 1 | 8620-Mercury Abatement | D1-Forced - Immediate | 100-Fossil-Steam
8620 | Mercury Abatement | Pollution Control Equipment | Miscellaneous (Pollution Control Equipment) | D1 | Forced - Immediate | 2017 | Coal | CC | 100 | Fossil-Steam | RFC | Summer | 808.5 | 147 | 1 | 1 | 8620-Mercury Abatement | D1-Forced - Immediate | 100-Fossil-Steam
8620 | Mercury Abatement | Pollution Control Equipment | Miscellaneous (Pollution Control Equipment) | D1 | Forced - Immediate | 2017 | Coal | CC | 100 | Fossil-Steam | RFC | Summer | 827.75 | 215 | 1 | 1 | 8620-Mercury Abatement | D1-Forced - Immediate | 100-Fossil-Steam
8620 | Mercury Abatement | Pollution Control Equipment | Miscellaneous (Pollution Control Equipment) | D1 | Forced - Immediate | 2017 | Coal | CC | 100 | Fossil-Steam | RFC | Summer | 1245.6666 | 185 | 1 | 1 | 8620-Mercury Abatement | D1-Forced - Immediate | 100-Fossil-Steam
8620 | Mercury Abatement | Pollution Control Equipment | Miscellaneous (Pollution Control Equipment) | D1 | Forced - Immediate | 2017 | Coal | CC | 100 | Fossil-Steam | RFC | Summer | 1410 | 282 | 1 | 1 | 8620-Mercury Abatement | D1-Forced - Immediate | 100-Fossil-Steam
8620 | Mercury Abatement | Pollution Control Equipment | Miscellaneous (Pollution Control Equipment) | D1 | Forced - Immediate | 2017 | Coal | CC | 100 | Fossil-Steam | RFC | Summer | 1620 | 225 | 1 | 1 | 8620-Mercury Abatement | D1-Forced - Immediate | 100-Fossil-Steam
8620 | Mercury Abatement | Pollution Control Equipment | Miscellaneous (Pollution Control Equipment) | D1 | Forced - Immediate | 2017 | Coal | CC | 100 | Fossil-Steam | RFC | Summer | 2288.8332 | 155 | 1 | 1 | 8620-Mercury Abatement | D1-Forced - Immediate | 100-Fossil-Steam
8620 | Mercury Abatement | Pollution Control Equipment | Miscellaneous (Pollution Control Equipment) | D1 | Forced - Immediate | 2017 | Coal | CC | 100 | Fossil-Steam | RFC | Summer | 2450 | 245 | 1 | 3 | 8620-Mercury Abatement | D1-Forced - Immediate | 100-Fossil-Steam
8620 | Mercury Abatement | Pollution Control Equipment | Miscellaneous (Pollution Control Equipment) | D1 | Forced - Immediate | 2017 | Coal | CC | 100 | Fossil-Steam | RFC | Summer | 3430 | 245 | 1 | 1 | 8620-Mercury Abatement | D1-Forced - Immediate | 100-Fossil-Steam
8620 | Mercury Abatement | Pollution Control Equipment | Miscellaneous (Pollution Control Equipment) | D1 | Forced - Immediate | 2017 | Coal | CC | 100 | Fossil-Steam | RFC | Summer | 3943.5 | 478 | 1 | 1 | 8620-Mercury Abatement | D1-Forced - Immediate | 100-Fossil-Steam
8620 | Mercury Abatement | Pollution Control Equipment | Miscellaneous (Pollution Control Equipment) | D1 | Forced - Immediate | 2017 | Coal | CC | 100 | Fossil-Steam | RFC | Summer | 5869.8333 | 205 | 1 | 1 | 8620-Mercury Abatement | D1-Forced - Immediate | 100-Fossil-Steam
8620 | Mercury Abatement | Pollution Control Equipment | Miscellaneous (Pollution Control Equipment) | D1 | Forced - Immediate | 2017 | Coal | CC | 100 | Fossil-Steam | RFC | Summer | 8242.5 | 105 | 1 | 1 | 8620-Mercury Abatement | D1-Forced - Immediate | 100-Fossil-Steam
8620 | Mercury Abatement | Pollution Control Equipment | Miscellaneous (Pollution Control Equipment) | D1 | Forced - Immediate | 2017 | Coal | CC | 100 | Fossil-Steam | RFC | Summer | 8689.3332 | 245 | 1 | 1 | 8620-Mercury Abatement | D1-Forced - Immediate | 100-Fossil-Steam
8620 | Mercury Abatement | Pollution Control Equipment | Miscellaneous (Pollution Control Equipment) | D1 | Forced - Immediate | 2017 | Coal | CC | 100 | Fossil-Steam | RFC | Summer | 8709.75 | 245 | 1 | 1 | 8620-Mercury Abatement | D1-Forced - Immediate | 100-Fossil-Steam
8620 | Mercury Abatement | Pollution Control Equipment | Miscellaneous (Pollution Control Equipment) | D1 | Forced - Immediate | 2017 | Coal | CC | 100 | Fossil-Steam | RFC | Summer | 10882.0832 | 245 | 1 | 1 | 8620-Mercury Abatement | D1-Forced - Immediate | 100-Fossil-Steam
8620 | Mercury Abatement | Pollution Control Equipment | Miscellaneous (Pollution Control Equipment) | D3 | Forced - Postponed | 2017 | Coal | CC | 100 | Fossil-Steam | SERC | Summer | 846.6666 | 40 | 1 | 1 | 8620-Mercury Abatement | D3-Forced - Postponed | 100-Fossil-Steam
8620 | Mercury Abatement | Pollution Control Equipment | Miscellaneous (Pollution Control Equipment) | U1 | Forced - Immediate | 2017 | Coal | CC | 100 | Fossil-Steam | RFC | Winter | 59982 | 780 | 1 | 1 | 8620-Mercury Abatement | U1-Forced - Immediate | 100-Fossil-Steam
8650 | Baghouse systems; general | Pollution Control Equipment | Miscellaneous (Pollution Control Equipment) | D1 | Forced - Immediate | 2017 | Coal | CC | 100 | Fossil-Steam | MRO | Off-Peak | 12.6667 | 4 | 1 | 1 | 8650-Baghouse systems; general | D1-Forced - Immediate | 100-Fossil-Steam
8650 | Baghouse systems; general | Pollution Control Equipment | Miscellaneous (Pollution Control Equipment) | D1 | Forced - Immediate | 2017 | Coal | CC | 100 | Fossil-Steam | MRO | Off-Peak | 13.5333 | 4 | 1 | 1 | 8650-Baghouse systems; general | D1-Forced - Immediate | 100-Fossil-Steam
8650 | Baghouse systems; general | Pollution Control Equipment | Miscellaneous (Pollution Control Equipment) | D1 | Forced - Immediate | 2017 | Coal | CC | 100 | Fossil-Steam | MRO | Off-Peak | 19.6667 | 5 | 1 | 1 | 8650-Baghouse systems; general | D1-Forced - Immediate | 100-Fossil-Steam
8650 | Baghouse systems; general | Pollution Control Equipment | Miscellaneous (Pollution Control Equipment) | D1 | Forced - Immediate | 2017 | Coal | CC | 100 | Fossil-Steam | MRO | Off-Peak | 19.7 | 6 | 1 | 1 | 8650-Baghouse systems; general | D1-Forced - Immediate | 100-Fossil-Steam
8650 | Baghouse systems; general | Pollution Control Equipment | Miscellaneous (Pollution Control Equipment) | D1 | Forced - Immediate | 2017 | Coal | CC | 100 | Fossil-Steam | MRO | Off-Peak | 25.55 | 7 | 1 | 1 | 8650-Baghouse systems; general | D1-Forced - Immediate | 100-Fossil-Steam
8650 | Baghouse systems; general | Pollution Control Equipment | Miscellaneous (Pollution Control Equipment) | D1 | Forced - Immediate | 2017 | Coal | CC | 100 | Fossil-Steam | MRO | Off-Peak | 27.3 | 7 | 1 | 1 | 8650-Baghouse systems; general | D1-Forced - Immediate | 100-Fossil-Steam
8650 | Baghouse systems; general | Pollution Control Equipment | Miscellaneous (Pollution Control Equipment) | D1 | Forced - Immediate | 2017 | Coal | CC | 100 | Fossil-Steam | MRO | Off-Peak | 30.9167 | 5 | 1 | 1 | 8650-Baghouse systems; general | D1-Forced - Immediate | 100-Fossil-Steam
8650 | Baghouse systems; general | Pollution Control Equipment | Miscellaneous (Pollution Control Equipment) | D1 | Forced - Immediate | 2017 | Coal | CC | 100 | Fossil-Steam | MRO | Off-Peak | 33.6 | 6 | 1 | 1 | 8650-Baghouse systems; general | D1-Forced - Immediate | 100-Fossil-Steam
8650 | Baghouse systems; general | Pollution Control Equipment | Miscellaneous (Pollution Control Equipment) | D1 | Forced - Immediate | 2017 | Coal | CC | 100 | Fossil-Steam | MRO | Off-Peak | 39.9167 | 5 | 1 | 1 | 8650-Baghouse systems; general | D1-Forced - Immediate | 100-Fossil-Steam
8650 | Baghouse systems; general | Pollution Control Equipment | Miscellaneous (Pollution Control Equipment) | D1 | Forced - Immediate | 2017 | Coal | CC | 100 | Fossil-Steam | MRO | Off-Peak | 49.1667 | 5 | 1 | 1 | 8650-Baghouse systems; general | D1-Forced - Immediate | 100-Fossil-Steam
8650 | Baghouse systems; general | Pollution Control Equipment | Miscellaneous (Pollution Control Equipment) | D1 | Forced - Immediate | 2017 | Coal | CC | 100 | Fossil-Steam | MRO | Off-Peak | 54.4 | 6 | 1 | 1 | 8650-Baghouse systems; general | D1-Forced - Immediate | 100-Fossil-Steam
8650 | Baghouse systems; general | Pollution Control Equipment | Miscellaneous (Pollution Control Equipment) | D1 | Forced - Immediate | 2017 | Coal | CC | 100 | Fossil-Steam | MRO | Off-Peak | 54.5 | 6 | 1 | 1 | 8650-Baghouse systems; general | D1-Forced - Immediate | 100-Fossil-Steam
8650 | Baghouse systems; general | Pollution Control Equipment | Miscellaneous (Pollution Control Equipment) | D1 | Forced - Immediate | 2017 | Coal | CC | 100 | Fossil-Steam | MRO | Off-Peak | 58.4167 | 5 | 1 | 1 | 8650-Baghouse systems; general | D1-Forced - Immediate | 100-Fossil-Steam
8650 | Baghouse systems; general | Pollution Control Equipment | Miscellaneous (Pollution Control Equipment) | D1 | Forced - Immediate | 2017 | Coal | CC | 100 | Fossil-Steam | MRO | Off-Peak | 60.5833 | 5 | 1 | 1 | 8650-Baghouse systems; general | D1-Forced - Immediate | 100-Fossil-Steam
8650 | Baghouse systems; general | Pollution Control Equipment | Miscellaneous (Pollution Control Equipment) | D1 | Forced - Immediate | 2017 | Coal | CC | 100 | Fossil-Steam | SERC | Off-Peak | 75 | 20 | 1 | 1 | 8650-Baghouse systems; general | D1-Forced - Immediate | 100-Fossil-Steam
8650 | Baghouse systems; general | Pollution Control Equipment | Miscellaneous (Pollution Control Equipment) | D1 | Forced - Immediate | 2017 | Coal | CC | 100 | Fossil-Steam | MRO | Off-Peak | 80 | 10 | 1 | 1 | 8650-Baghouse systems; general | D1-Forced - Immediate | 100-Fossil-Steam
8650 | Baghouse systems; general | Pollution Control Equipment | Miscellaneous (Pollution Control Equipment) | D1 | Forced - Immediate | 2017 | Coal | CC | 100 | Fossil-Steam | MRO | Off-Peak | 94.2 | 9 | 1 | 1 | 8650-Baghouse systems; general | D1-Forced - Immediate | 100-Fossil-Steam
8650 | Baghouse systems; general | Pollution Control Equipment | Miscellaneous (Pollution Control Equipment) | D1 | Forced - Immediate | 2017 | Coal | CC | 100 | Fossil-Steam | MRO | Off-Peak | 99.1667 | 10 | 1 | 1 | 8650-Baghouse systems; general | D1-Forced - Immediate | 100-Fossil-Steam
8650 | Baghouse systems; general | Pollution Control Equipment | Miscellaneous (Pollution Control Equipment) | D1 | Forced - Immediate | 2017 | Coal | CC | 100 | Fossil-Steam | RFC | Off-Peak | 110.25 | 63 | 1 | 1 | 8650-Baghouse systems; general | D1-Forced - Immediate | 100-Fossil-Steam
8650 | Baghouse systems; general | Pollution Control Equipment | Miscellaneous (Pollution Control Equipment) | D1 | Forced - Immediate | 2017 | Coal | CC | 100 | Fossil-Steam | MRO | Off-Peak | 121.3333 | 10 | 1 | 1 | 8650-Baghouse systems; general | D1-Forced - Immediate | 100-Fossil-Steam
8650 | Baghouse systems; general | Pollution Control Equipment | Miscellaneous (Pollution Control Equipment) | D1 | Forced - Immediate | 2017 | Coal | CC | 100 | Fossil-Steam | MRO | Off-Peak | 124.6667 | 22 | 1 | 1 | 8650-Baghouse systems; general | D1-Forced - Immediate | 100-Fossil-Steam
8650 | Baghouse systems; general | Pollution Control Equipment | Miscellaneous (Pollution Control Equipment) | D1 | Forced - Immediate | 2017 | Coal | CC | 100 | Fossil-Steam | WECC | Summer | 37.5 | 50 | 1 | 1 | 8650-Baghouse systems; general | D1-Forced - Immediate | 100-Fossil-Steam
8650 | Baghouse systems; general | Pollution Control Equipment | Miscellaneous (Pollution Control Equipment) | D1 | Forced - Immediate | 2017 | Coal | CC | 100 | Fossil-Steam | MRO | Summer | 98.5 | 10 | 1 | 1 | 8650-Baghouse systems; general | D1-Forced - Immediate | 100-Fossil-Steam
8650 | Baghouse systems; general | Pollution Control Equipment | Miscellaneous (Pollution Control Equipment) | D1 | Forced - Immediate | 2017 | Coal | CC | 100 | Fossil-Steam | RFC | Summer | 636.6667 | 20 | 1 | 1 | 8650-Baghouse systems; general | D1-Forced - Immediate | 100-Fossil-Steam
8650 | Baghouse systems; general | Pollution Control Equipment | Miscellaneous (Pollution Control Equipment) | D1 | Forced - Immediate | 2017 | Coal | CC | 100 | Fossil-Steam | SERC | Summer | 1176 | 24.5 | 1 | 1 | 8650-Baghouse systems; general | D1-Forced - Immediate | 100-Fossil-Steam
8650 | Baghouse systems; general | Pollution Control Equipment | Miscellaneous (Pollution Control Equipment) | D1 | Forced - Immediate | 2017 | Coal | CC | 100 | Fossil-Steam | RFC | Summer | 1481.8333 | 10 | 1 | 1 | 8650-Baghouse systems; general | D1-Forced - Immediate | 100-Fossil-Steam
8650 | Baghouse systems; general | Pollution Control Equipment | Miscellaneous (Pollution Control Equipment) | D1 | Forced - Immediate | 2017 | Coal | CC | 100 | Fossil-Steam | RFC | Summer | 1950 | 120 | 1 | 1 | 8650-Baghouse systems; general | D1-Forced - Immediate | 100-Fossil-Steam
8650 | Baghouse systems; general | Pollution Control Equipment | Miscellaneous (Pollution Control Equipment) | D1 | Forced - Immediate | 2017 | Coal | CC | 100 | Fossil-Steam | RFC | Summer | 2094.4165 | 205 | 1 | 1 | 8650-Baghouse systems; general | D1-Forced - Immediate | 100-Fossil-Steam
8650 | Baghouse systems; general | Pollution Control Equipment | Miscellaneous (Pollution Control Equipment) | D1 | Forced - Immediate | 2017 | Coal | CC | 100 | Fossil-Steam | RFC | Summer | 5613.75 | 225 | 1 | 1 | 8650-Baghouse systems; general | D1-Forced - Immediate | 100-Fossil-Steam
8650 | Baghouse systems; general | Pollution Control Equipment | Miscellaneous (Pollution Control Equipment) | D1 | Forced - Immediate | 2017 | Coal | CC | 100 | Fossil-Steam | MRO | Winter | 2 | 6 | 1 | 1 | 8650-Baghouse systems; general | D1-Forced - Immediate | 100-Fossil-Steam
8650 | Baghouse systems; general | Pollution Control Equipment | Miscellaneous (Pollution Control Equipment) | D1 | Forced - Immediate | 2017 | Coal | CC | 100 | Fossil-Steam | MRO | Winter | 4.0833 | 7 | 1 | 1 | 8650-Baghouse systems; general | D1-Forced - Immediate | 100-Fossil-Steam
8650 | Baghouse systems; general | Pollution Control Equipment | Miscellaneous (Pollution Control Equipment) | D1 | Forced - Immediate | 2017 | Coal | CC | 100 | Fossil-Steam | MRO | Winter | 9.0833 | 5 | 1 | 1 | 8650-Baghouse systems; general | D1-Forced - Immediate | 100-Fossil-Steam
8650 | Baghouse systems; general | Pollution Control Equipment | Miscellaneous (Pollution Control Equipment) | D1 | Forced - Immediate | 2017 | Coal | CC | 100 | Fossil-Steam | MRO | Winter | 9.3333 | 10 | 1 | 1 | 8650-Baghouse systems; general | D1-Forced - Immediate | 100-Fossil-Steam
8650 | Baghouse systems; general | Pollution Control Equipment | Miscellaneous (Pollution Control Equipment) | D1 | Forced - Immediate | 2017 | Coal | CC | 100 | Fossil-Steam | MRO | Winter | 14.4 | 8 | 1 | 1 | 8650-Baghouse systems; general | D1-Forced - Immediate | 100-Fossil-Steam
8650 | Baghouse systems; general | Pollution Control Equipment | Miscellaneous (Pollution Control Equipment) | D1 | Forced - Immediate | 2017 | Coal | CC | 100 | Fossil-Steam | MRO | Winter | 23.9167 | 5 | 1 | 1 | 8650-Baghouse systems; general | D1-Forced - Immediate | 100-Fossil-Steam
8650 | Baghouse systems; general | Pollution Control Equipment | Miscellaneous (Pollution Control Equipment) | D1 | Forced - Immediate | 2017 | Coal | CC | 100 | Fossil-Steam | MRO | Winter | 30.4 | 6 | 1 | 1 | 8650-Baghouse systems; general | D1-Forced - Immediate | 100-Fossil-Steam
8650 | Baghouse systems; general | Pollution Control Equipment | Miscellaneous (Pollution Control Equipment) | D1 | Forced - Immediate | 2017 | Coal | CC | 100 | Fossil-Steam | MRO | Winter | 31.4 | 6 | 1 | 1 | 8650-Baghouse systems; general | D1-Forced - Immediate | 100-Fossil-Steam
8650 | Baghouse systems; general | Pollution Control Equipment | Miscellaneous (Pollution Control Equipment) | D1 | Forced - Immediate | 2017 | Coal | CC | 100 | Fossil-Steam | MRO | Winter | 40.95 | 7 | 1 | 1 | 8650-Baghouse systems; general | D1-Forced - Immediate | 100-Fossil-Steam
8650 | Baghouse systems; general | Pollution Control Equipment | Miscellaneous (Pollution Control Equipment) | D1 | Forced - Immediate | 2017 | Coal | CC | 100 | Fossil-Steam | MRO | Winter | 51.5 | 5 | 1 | 1 | 8650-Baghouse systems; general | D1-Forced - Immediate | 100-Fossil-Steam
8650 | Baghouse systems; general | Pollution Control Equipment | Miscellaneous (Pollution Control Equipment) | D1 | Forced - Immediate | 2017 | Coal | CC | 100 | Fossil-Steam | MRO | Winter | 54.7 | 6 | 1 | 1 | 8650-Baghouse systems; general | D1-Forced - Immediate | 100-Fossil-Steam
8650 | Baghouse systems; general | Pollution Control Equipment | Miscellaneous (Pollution Control Equipment) | D1 | Forced - Immediate | 2017 | Coal | CC | 100 | Fossil-Steam | MRO | Winter | 55.3 | 7 | 1 | 1 | 8650-Baghouse systems; general | D1-Forced - Immediate | 100-Fossil-Steam
8650 | Baghouse systems; general | Pollution Control Equipment | Miscellaneous (Pollution Control Equipment) | D1 | Forced - Immediate | 2017 | Coal | CC | 100 | Fossil-Steam | MRO | Winter | 56.9 | 6 | 1 | 1 | 8650-Baghouse systems; general | D1-Forced - Immediate | 100-Fossil-Steam
8650 | Baghouse systems; general | Pollution Control Equipment | Miscellaneous (Pollution Control Equipment) | D1 | Forced - Immediate | 2017 | Coal | CC | 100 | Fossil-Steam | MRO | Winter | 58.0833 | 5 | 1 | 1 | 8650-Baghouse systems; general | D1-Forced - Immediate | 100-Fossil-Steam
8650 | Baghouse systems; general | Pollution Control Equipment | Miscellaneous (Pollution Control Equipment) | D1 | Forced - Immediate | 2017 | Coal | CC | 100 | Fossil-Steam | MRO | Winter | 109.2 | 9 | 1 | 1 | 8650-Baghouse systems; general | D1-Forced - Immediate | 100-Fossil-Steam
8650 | Baghouse systems; general | Pollution Control Equipment | Miscellaneous (Pollution Control Equipment) | D1 | Forced - Immediate | 2017 | Coal | CC | 100 | Fossil-Steam | MRO | Winter | 129 | 6 | 1 | 1 | 8650-Baghouse systems; general | D1-Forced - Immediate | 100-Fossil-Steam
8650 | Baghouse systems; general | Pollution Control Equipment | Miscellaneous (Pollution Control Equipment) | D1 | Forced - Immediate | 2017 | Coal | CC | 100 | Fossil-Steam | MRO | Winter | 601.0665 | 184 | 1 | 1 | 8650-Baghouse systems; general | D1-Forced - Immediate | 100-Fossil-Steam
8650 | Baghouse systems; general | Pollution Control Equipment | Miscellaneous (Pollution Control Equipment) | D2 | Forced - Delayed | 2017 | Coal | LI | 100 | Fossil-Steam | TRE | Off-Peak | 49.8333 | 23 | 1 | 1 | 8650-Baghouse systems; general | D2-Forced - Delayed | 100-Fossil-Steam
8650 | Baghouse systems; general | Pollution Control Equipment | Miscellaneous (Pollution Control Equipment) | D2 | Forced - Delayed | 2017 | Coal | LI | 100 | Fossil-Steam | TRE | Off-Peak | 429 | 39 | 1 | 1 | 8650-Baghouse systems; general | D2-Forced - Delayed | 100-Fossil-Steam
8650 | Baghouse systems; general | Pollution Control Equipment | Miscellaneous (Pollution Control Equipment) | D2 | Forced - Delayed | 2017 | Coal | LI | 100 | Fossil-Steam | TRE | Winter | 77.85 | 9 | 1 | 1 | 8650-Baghouse systems; general | D2-Forced - Delayed | 100-Fossil-Steam
8650 | Baghouse systems; general | Pollution Control Equipment | Miscellaneous (Pollution Control Equipment) | D2 | Forced - Delayed | 2017 | Coal | LI | 100 | Fossil-Steam | TRE | Winter | 752.5766 | 72.83 | 1 | 1 | 8650-Baghouse systems; general | D2-Forced - Delayed | 100-Fossil-Steam
8650 | Baghouse systems; general | Pollution Control Equipment | Miscellaneous (Pollution Control Equipment) | D2 | Forced - Delayed | 2017 | Coal | LI | 100 | Fossil-Steam | TRE | Winter | 917.95 | 83.45 | 1 | 1 | 8650-Baghouse systems; general | D2-Forced - Delayed | 100-Fossil-Steam
8650 | Baghouse systems; general | Pollution Control Equipment | Miscellaneous (Pollution Control Equipment) | D3 | Forced - Postponed | 2017 | Coal | CC | 100 | Fossil-Steam | MRO | Winter | 0.9 | 6 | 1 | 1 | 8650-Baghouse systems; general | D3-Forced - Postponed | 100-Fossil-Steam
8650 | Baghouse systems; general | Pollution Control Equipment | Miscellaneous (Pollution Control Equipment) | D3 | Forced - Postponed | 2017 | Coal | CC | 100 | Fossil-Steam | TRE | Winter | 1045 | 380 | 1 | 1 | 8650-Baghouse systems; general | D3-Forced - Postponed | 100-Fossil-Steam
8650 | Baghouse systems; general | Pollution Control Equipment | Miscellaneous (Pollution Control Equipment) | U1 | Forced - Immediate | 2017 | Coal | CC | 100 | Fossil-Steam | WECC | Off-Peak | 5825.3332 | 340 | 1 | 1 | 8650-Baghouse systems; general | U1-Forced - Immediate | 100-Fossil-Steam
8650 | Baghouse systems; general | Pollution Control Equipment | Miscellaneous (Pollution Control Equipment) | U1 | Forced - Immediate | 2017 | Coal | CC | 100 | Fossil-Steam | MRO | Off-Peak | 6464.3832 | 469 | 1 | 1 | 8650-Baghouse systems; general | U1-Forced - Immediate | 100-Fossil-Steam
8650 | Baghouse systems; general | Pollution Control Equipment | Miscellaneous (Pollution Control Equipment) | U1 | Forced - Immediate | 2017 | Coal | CC | 100 | Fossil-Steam | MRO | Summer | 27432.5999 | 234 | 1 | 1 | 8650-Baghouse systems; general | U1-Forced - Immediate | 100-Fossil-Steam
8650 | Baghouse systems; general | Pollution Control Equipment | Miscellaneous (Pollution Control Equipment) | D1 | Forced - Immediate | 2017 | Coal | CC | 100 | Fossil-Steam | MRO | Off-Peak | 10.8 | 4 | 1 | 1 | 8650-Baghouse systems; general | D1-Forced - Immediate | 100-Fossil-Steam
8650 | Baghouse systems; general | Pollution Control Equipment | Miscellaneous (Pollution Control Equipment) | D1 | Forced - Immediate | 2017 | Coal | CC | 100 | Fossil-Steam | MRO | Off-Peak | 18.6 | 4 | 1 | 1 | 8650-Baghouse systems; general | D1-Forced - Immediate | 100-Fossil-Steam
8650 | Baghouse systems; general | Pollution Control Equipment | Miscellaneous (Pollution Control Equipment) | D1 | Forced - Immediate | 2017 | Coal | CC | 100 | Fossil-Steam | MRO | Off-Peak | 23.7 | 6 | 1 | 1 | 8650-Baghouse systems; general | D1-Forced - Immediate | 100-Fossil-Steam
8650 | Baghouse systems; general | Pollution Control Equipment | Miscellaneous (Pollution Control Equipment) | D1 | Forced - Immediate | 2017 | Coal | CC | 100 | Fossil-Steam | MRO | Off-Peak | 24 | 4 | 1 | 1 | 8650-Baghouse systems; general | D1-Forced - Immediate | 100-Fossil-Steam
8650 | Baghouse systems; general | Pollution Control Equipment | Miscellaneous (Pollution Control Equipment) | D1 | Forced - Immediate | 2017 | Coal | CC | 100 | Fossil-Steam | MRO | Off-Peak | 25.5833 | 5 | 1 | 1 | 8650-Baghouse systems; general | D1-Forced - Immediate | 100-Fossil-Steam
8650 | Baghouse systems; general | Pollution Control Equipment | Miscellaneous (Pollution Control Equipment) | D1 | Forced - Immediate | 2017 | Coal | CC | 100 | Fossil-Steam | MRO | Off-Peak | 30.5333 | 4 | 1 | 1 | 8650-Baghouse systems; general | D1-Forced - Immediate | 100-Fossil-Steam
8650 | Baghouse systems; general | Pollution Control Equipment | Miscellaneous (Pollution Control Equipment) | D1 | Forced - Immediate | 2017 | Coal | CC | 100 | Fossil-Steam | SERC | Off-Peak | 32.5 | 10 | 1 | 1 | 8650-Baghouse systems; general | D1-Forced - Immediate | 100-Fossil-Steam
8650 | Baghouse systems; general | Pollution Control Equipment | Miscellaneous (Pollution Control Equipment) | D1 | Forced - Immediate | 2017 | Coal | CC | 100 | Fossil-Steam | MRO | Off-Peak | 33 | 5 | 1 | 2 | 8650-Baghouse systems; general | D1-Forced - Immediate | 100-Fossil-Steam
8650 | Baghouse systems; general | Pollution Control Equipment | Miscellaneous (Pollution Control Equipment) | D1 | Forced - Immediate | 2017 | Coal | CC | 100 | Fossil-Steam | MRO | Off-Peak | 33.4167 | 5 | 1 | 1 | 8650-Baghouse systems; general | D1-Forced - Immediate | 100-Fossil-Steam
8650 | Baghouse systems; general | Pollution Control Equipment | Miscellaneous (Pollution Control Equipment) | D1 | Forced - Immediate | 2017 | Coal | CC | 100 | Fossil-Steam | MRO | Off-Peak | 34 | 6 | 1 | 1 | 8650-Baghouse systems; general | D1-Forced - Immediate | 100-Fossil-Steam
8650 | Baghouse systems; general | Pollution Control Equipment | Miscellaneous (Pollution Control Equipment) | D1 | Forced - Immediate | 2017 | Coal | CC | 100 | Fossil-Steam | MRO | Off-Peak | 37.8 | 6 | 1 | 1 | 8650-Baghouse systems; general | D1-Forced - Immediate | 100-Fossil-Steam
8650 | Baghouse systems; general | Pollution Control Equipment | Miscellaneous (Pollution Control Equipment) | D1 | Forced - Immediate | 2017 | Coal | CC | 100 | Fossil-Steam | MRO | Off-Peak | 39.3333 | 4 | 1 | 1 | 8650-Baghouse systems; general | D1-Forced - Immediate | 100-Fossil-Steam
8650 | Baghouse systems; general | Pollution Control Equipment | Miscellaneous (Pollution Control Equipment) | D1 | Forced - Immediate | 2017 | Coal | CC | 100 | Fossil-Steam | MRO | Off-Peak | 41.0833 | 5 | 1 | 1 | 8650-Baghouse systems; general | D1-Forced - Immediate | 100-Fossil-Steam
8650 | Baghouse systems; general | Pollution Control Equipment | Miscellaneous (Pollution Control Equipment) | D1 | Forced - Immediate | 2017 | Coal | CC | 100 | Fossil-Steam | MRO | Off-Peak | 48.1333 | 4 | 2 | 2 | 8650-Baghouse systems; general | D1-Forced - Immediate | 100-Fossil-Steam
8650 | Baghouse systems; general | Pollution Control Equipment | Miscellaneous (Pollution Control Equipment) | D1 | Forced - Immediate | 2017 | Coal | CC | 100 | Fossil-Steam | MRO | Off-Peak | 72.6 | 6 | 1 | 1 | 8650-Baghouse systems; general | D1-Forced - Immediate | 100-Fossil-Steam
8650 | Baghouse systems; general | Pollution Control Equipment | Miscellaneous (Pollution Control Equipment) | D1 | Forced - Immediate | 2017 | Coal | CC | 100 | Fossil-Steam | MRO | Off-Peak | 74.3167 | 7 | 1 | 1 | 8650-Baghouse systems; general | D1-Forced - Immediate | 100-Fossil-Steam
8650 | Baghouse systems; general | Pollution Control Equipment | Miscellaneous (Pollution Control Equipment) | D1 | Forced - Immediate | 2017 | Coal | CC | 100 | Fossil-Steam | MRO | Off-Peak | 76.3333 | 10 | 1 | 1 | 8650-Baghouse systems; general | D1-Forced - Immediate | 100-Fossil-Steam
8650 | Baghouse systems; general | Pollution Control Equipment | Miscellaneous (Pollution Control Equipment) | D1 | Forced - Immediate | 2017 | Coal | CC | 100 | Fossil-Steam | MRO | Off-Peak | 129.7333 | 7 | 1 | 1 | 8650-Baghouse systems; general | D1-Forced - Immediate | 100-Fossil-Steam
8650 | Baghouse systems; general | Pollution Control Equipment | Miscellaneous (Pollution Control Equipment) | D1 | Forced - Immediate | 2017 | Coal | CC | 100 | Fossil-Steam | RFC | Off-Peak | 167.7333 | 17 | 1 | 1 | 8650-Baghouse systems; general | D1-Forced - Immediate | 100-Fossil-Steam
8650 | Baghouse systems; general | Pollution Control Equipment | Miscellaneous (Pollution Control Equipment) | D1 | Forced - Immediate | 2017 | Coal | CC | 100 | Fossil-Steam | MRO | Off-Peak | 215 | 25 | 1 | 1 | 8650-Baghouse systems; general | D1-Forced - Immediate | 100-Fossil-Steam
8650 | Baghouse systems; general | Pollution Control Equipment | Miscellaneous (Pollution Control Equipment) | D1 | Forced - Immediate | 2017 | Coal | CC | 100 | Fossil-Steam | RFC | Off-Peak | 696.6666 | 55 | 1 | 1 | 8650-Baghouse systems; general | D1-Forced - Immediate | 100-Fossil-Steam
8650 | Baghouse systems; general | Pollution Control Equipment | Miscellaneous (Pollution Control Equipment) | D1 | Forced - Immediate | 2017 | Coal | CC | 100 | Fossil-Steam | WECC | Off-Peak | 799.7499 | 105 | 1 | 1 | 8650-Baghouse systems; general | D1-Forced - Immediate | 100-Fossil-Steam
8650 | Baghouse systems; general | Pollution Control Equipment | Miscellaneous (Pollution Control Equipment) | D1 | Forced - Immediate | 2017 | Coal | CC | 100 | Fossil-Steam | RFC | Off-Peak | 1050.3333 | 23 | 1 | 1 | 8650-Baghouse systems; general | D1-Forced - Immediate | 100-Fossil-Steam
8650 | Baghouse systems; general | Pollution Control Equipment | Miscellaneous (Pollution Control Equipment) | D1 | Forced - Immediate | 2017 | Coal | CC | 100 | Fossil-Steam | RFC | Off-Peak | 1465.5833 | 43 | 1 | 1 | 8650-Baghouse systems; general | D1-Forced - Immediate | 100-Fossil-Steam
8650 | Baghouse systems; general | Pollution Control Equipment | Miscellaneous (Pollution Control Equipment) | D1 | Forced - Immediate | 2017 | Coal | CC | 100 | Fossil-Steam | WECC | Off-Peak | 2895 | 60 | 1 | 1 | 8650-Baghouse systems; general | D1-Forced - Immediate | 100-Fossil-Steam
8650 | Baghouse systems; general | Pollution Control Equipment | Miscellaneous (Pollution Control Equipment) | D1 | Forced - Immediate | 2017 | Coal | CC | 100 | Fossil-Steam | WECC | Off-Peak | 12074.6666 | 64 | 1 | 1 | 8650-Baghouse systems; general | D1-Forced - Immediate | 100-Fossil-Steam
8650 | Baghouse systems; general | Pollution Control Equipment | Miscellaneous (Pollution Control Equipment) | D1 | Forced - Immediate | 2017 | Coal | CC | 100 | Fossil-Steam | MRO | Summer | 19.5833 | 5 | 1 | 1 | 8650-Baghouse systems; general | D1-Forced - Immediate | 100-Fossil-Steam
8650 | Baghouse systems; general | Pollution Control Equipment | Miscellaneous (Pollution Control Equipment) | D1 | Forced - Immediate | 2017 | Coal | CC | 100 | Fossil-Steam | MRO | Summer | 22.9167 | 5 | 1 | 1 | 8650-Baghouse systems; general | D1-Forced - Immediate | 100-Fossil-Steam
8650 | Baghouse systems; general | Pollution Control Equipment | Miscellaneous (Pollution Control Equipment) | D1 | Forced - Immediate | 2017 | Coal | CC | 100 | Fossil-Steam | MRO | Summer | 61.25 | 7 | 1 | 1 | 8650-Baghouse systems; general | D1-Forced - Immediate | 100-Fossil-Steam
8650 | Baghouse systems; general | Pollution Control Equipment | Miscellaneous (Pollution Control Equipment) | D1 | Forced - Immediate | 2017 | Coal | CC | 100 | Fossil-Steam | MRO | Summer | 67.5833 | 5 | 1 | 1 | 8650-Baghouse systems; general | D1-Forced - Immediate | 100-Fossil-Steam
8650 | Baghouse systems; general | Pollution Control Equipment | Miscellaneous (Pollution Control Equipment) | D1 | Forced - Immediate | 2017 | Coal | CC | 100 | Fossil-Steam | MRO | Summer | 73.6667 | 5 | 1 | 1 | 8650-Baghouse systems; general | D1-Forced - Immediate | 100-Fossil-Steam
8650 | Baghouse systems; general | Pollution Control Equipment | Miscellaneous (Pollution Control Equipment) | D1 | Forced - Immediate | 2017 | Coal | CC | 100 | Fossil-Steam | MRO | Summer | 78.9333 | 8 | 1 | 1 | 8650-Baghouse systems; general | D1-Forced - Immediate | 100-Fossil-Steam
8650 | Baghouse systems; general | Pollution Control Equipment | Miscellaneous (Pollution Control Equipment) | D1 | Forced - Immediate | 2017 | Coal | CC | 100 | Fossil-Steam | MRO | Summer | 79.6833 | 7 | 1 | 1 | 8650-Baghouse systems; general | D1-Forced - Immediate | 100-Fossil-Steam
8650 | Baghouse systems; general | Pollution Control Equipment | Miscellaneous (Pollution Control Equipment) | D1 | Forced - Immediate | 2017 | Coal | CC | 100 | Fossil-Steam | MRO | Summer | 84.7 | 7 | 1 | 1 | 8650-Baghouse systems; general | D1-Forced - Immediate | 100-Fossil-Steam
8650 | Baghouse systems; general | Pollution Control Equipment | Miscellaneous (Pollution Control Equipment) | D1 | Forced - Immediate | 2017 | Coal | CC | 100 | Fossil-Steam | MRO | Summer | 85.6667 | 10 | 1 | 1 | 8650-Baghouse systems; general | D1-Forced - Immediate | 100-Fossil-Steam
8650 | Baghouse systems; general | Pollution Control Equipment | Miscellaneous (Pollution Control Equipment) | D1 | Forced - Immediate | 2017 | Coal | CC | 100 | Fossil-Steam | MRO | Summer | 141.6667 | 10 | 1 | 1 | 8650-Baghouse systems; general | D1-Forced - Immediate | 100-Fossil-Steam
8650 | Baghouse systems; general | Pollution Control Equipment | Miscellaneous (Pollution Control Equipment) | D1 | Forced - Immediate | 2017 | Coal | CC | 100 | Fossil-Steam | MRO | Summer | 144.6 | 12 | 1 | 1 | 8650-Baghouse systems; general | D1-Forced - Immediate | 100-Fossil-Steam
8650 | Baghouse systems; general | Pollution Control Equipment | Miscellaneous (Pollution Control Equipment) | D1 | Forced - Immediate | 2017 | Coal | CC | 100 | Fossil-Steam | RFC | Summer | 172.5 | 45 | 1 | 1 | 8650-Baghouse systems; general | D1-Forced - Immediate | 100-Fossil-Steam
8650 | Baghouse systems; general | Pollution Control Equipment | Miscellaneous (Pollution Control Equipment) | D1 | Forced - Immediate | 2017 | Coal | CC | 100 | Fossil-Steam | RFC | Summer | 320.8333 | 35 | 1 | 1 | 8650-Baghouse systems; general | D1-Forced - Immediate | 100-Fossil-Steam
8650 | Baghouse systems; general | Pollution Control Equipment | Miscellaneous (Pollution Control Equipment) | D1 | Forced - Immediate | 2017 | Coal | CC | 100 | Fossil-Steam | RFC | Summer | 874.6666 | 40 | 1 | 1 | 8650-Baghouse systems; general | D1-Forced - Immediate | 100-Fossil-Steam
8650 | Baghouse systems; general | Pollution Control Equipment | Miscellaneous (Pollution Control Equipment) | D1 | Forced - Immediate | 2017 | Coal | CC | 100 | Fossil-Steam | WECC | Summer | 987.2 | 24 | 1 | 1 | 8650-Baghouse systems; general | D1-Forced - Immediate | 100-Fossil-Steam
8650 | Baghouse systems; general | Pollution Control Equipment | Miscellaneous (Pollution Control Equipment) | D1 | Forced - Immediate | 2017 | Coal | CC | 100 | Fossil-Steam | WECC | Summer | 2629 | 110 | 1 | 1 | 8650-Baghouse systems; general | D1-Forced - Immediate | 100-Fossil-Steam
8650 | Baghouse systems; general | Pollution Control Equipment | Miscellaneous (Pollution Control Equipment) | D1 | Forced - Immediate | 2017 | Coal | CC | 100 | Fossil-Steam | RFC | Summer | 3047.5 | 230 | 1 | 1 | 8650-Baghouse systems; general | D1-Forced - Immediate | 100-Fossil-Steam
8650 | Baghouse systems; general | Pollution Control Equipment | Miscellaneous (Pollution Control Equipment) | D1 | Forced - Immediate | 2017 | Coal | CC | 100 | Fossil-Steam | MRO | Winter | 2.2 | 11 | 1 | 1 | 8650-Baghouse systems; general | D1-Forced - Immediate | 100-Fossil-Steam
8650 | Baghouse systems; general | Pollution Control Equipment | Miscellaneous (Pollution Control Equipment) | D1 | Forced - Immediate | 2017 | Coal | CC | 100 | Fossil-Steam | MRO | Winter | 8.1667 | 7 | 1 | 1 | 8650-Baghouse systems; general | D1-Forced - Immediate | 100-Fossil-Steam
8650 | Baghouse systems; general | Pollution Control Equipment | Miscellaneous (Pollution Control Equipment) | D1 | Forced - Immediate | 2017 | Coal | CC | 100 | Fossil-Steam | MRO | Winter | 8.3333 | 4 | 1 | 1 | 8650-Baghouse systems; general | D1-Forced - Immediate | 100-Fossil-Steam
8650 | Baghouse systems; general | Pollution Control Equipment | Miscellaneous (Pollution Control Equipment) | D1 | Forced - Immediate | 2017 | Coal | CC | 100 | Fossil-Steam | MRO | Winter | 9.2 | 12 | 1 | 1 | 8650-Baghouse systems; general | D1-Forced - Immediate | 100-Fossil-Steam
8650 | Baghouse systems; general | Pollution Control Equipment | Miscellaneous (Pollution Control Equipment) | D1 | Forced - Immediate | 2017 | Coal | CC | 100 | Fossil-Steam | MRO | Winter | 15.0333 | 11 | 1 | 1 | 8650-Baghouse systems; general | D1-Forced - Immediate | 100-Fossil-Steam
8650 | Baghouse systems; general | Pollution Control Equipment | Miscellaneous (Pollution Control Equipment) | D1 | Forced - Immediate | 2017 | Coal | CC | 100 | Fossil-Steam | WECC | Winter | 24.9333 | 34 | 1 | 1 | 8650-Baghouse systems; general | D1-Forced - Immediate | 100-Fossil-Steam
8650 | Baghouse systems; general | Pollution Control Equipment | Miscellaneous (Pollution Control Equipment) | D1 | Forced - Immediate | 2017 | Coal | CC | 100 | Fossil-Steam | WECC | Winter | 32.6666 | 70 | 1 | 1 | 8650-Baghouse systems; general | D1-Forced - Immediate | 100-Fossil-Steam
8650 | Baghouse systems; general | Pollution Control Equipment | Miscellaneous (Pollution Control Equipment) | D1 | Forced - Immediate | 2017 | Coal | CC | 100 | Fossil-Steam | MRO | Winter | 45.8333 | 5 | 1 | 1 | 8650-Baghouse systems; general | D1-Forced - Immediate | 100-Fossil-Steam
8650 | Baghouse systems; general | Pollution Control Equipment | Miscellaneous (Pollution Control Equipment) | D1 | Forced - Immediate | 2017 | Coal | CC | 100 | Fossil-Steam | MRO | Winter | 59.7 | 6 | 1 | 1 | 8650-Baghouse systems; general | D1-Forced - Immediate | 100-Fossil-Steam
8650 | Baghouse systems; general | Pollution Control Equipment | Miscellaneous (Pollution Control Equipment) | D1 | Forced - Immediate | 2017 | Coal | CC | 100 | Fossil-Steam | MRO | Winter | 75.0667 | 8 | 1 | 1 | 8650-Baghouse systems; general | D1-Forced - Immediate | 100-Fossil-Steam
8650 | Baghouse systems; general | Pollution Control Equipment | Miscellaneous (Pollution Control Equipment) | D1 | Forced - Immediate | 2017 | Coal | CC | 100 | Fossil-Steam | MRO | Winter | 84.7 | 11 | 1 | 1 | 8650-Baghouse systems; general | D1-Forced - Immediate | 100-Fossil-Steam
8650 | Baghouse systems; general | Pollution Control Equipment | Miscellaneous (Pollution Control Equipment) | D1 | Forced - Immediate | 2017 | Coal | CC | 100 | Fossil-Steam | TRE | Winter | 798.9999 | 141 | 1 | 1 | 8650-Baghouse systems; general | D1-Forced - Immediate | 100-Fossil-Steam
8650 | Baghouse systems; general | Pollution Control Equipment | Miscellaneous (Pollution Control Equipment) | D1 | Forced - Immediate | 2017 | Other | BM | 100 | Fossil-Steam | SERC | Off-Peak | 1749.8 | 12 | 1 | 1 | 8650-Baghouse systems; general | D1-Forced - Immediate | 100-Fossil-Steam
8650 | Baghouse systems; general | Pollution Control Equipment | Miscellaneous (Pollution Control Equipment) | D2 | Forced - Delayed | 2017 | Coal | LI | 100 | Fossil-Steam | TRE | Off-Peak | 139.0167 | 19 | 1 | 1 | 8650-Baghouse systems; general | D2-Forced - Delayed | 100-Fossil-Steam
8650 | Baghouse systems; general | Pollution Control Equipment | Miscellaneous (Pollution Control Equipment) | D2 | Forced - Delayed | 2017 | Coal | LI | 100 | Fossil-Steam | TRE | Winter | 251.625 | 40.26 | 1 | 1 | 8650-Baghouse systems; general | D2-Forced - Delayed | 100-Fossil-Steam
8650 | Baghouse systems; general | Pollution Control Equipment | Miscellaneous (Pollution Control Equipment) | D2 | Forced - Delayed | 2017 | Coal | LI | 100 | Fossil-Steam | TRE | Winter | 380.4 | 63.4 | 1 | 1 | 8650-Baghouse systems; general | D2-Forced - Delayed | 100-Fossil-Steam
8650 | Baghouse systems; general | Pollution Control Equipment | Miscellaneous (Pollution Control Equipment) | D2 | Forced - Delayed | 2017 | Coal | LI | 100 | Fossil-Steam | TRE | Winter | 414.5948 | 75.61 | 1 | 1 | 8650-Baghouse systems; general | D2-Forced - Delayed | 100-Fossil-Steam
8650 | Baghouse systems; general | Pollution Control Equipment | Miscellaneous (Pollution Control Equipment) | D3 | Forced - Postponed | 2017 | Coal | CC | 100 | Fossil-Steam | MRO | Winter | 8.9 | 6 | 1 | 1 | 8650-Baghouse systems; general | D3-Forced - Postponed | 100-Fossil-Steam
8650 | Baghouse systems; general | Pollution Control Equipment | Miscellaneous (Pollution Control Equipment) | D3 | Forced - Postponed | 2017 | Coal | CC | 100 | Fossil-Steam | MRO | Winter | 61.25 | 5 | 1 | 1 | 8650-Baghouse systems; general | D3-Forced - Postponed | 100-Fossil-Steam
8650 | Baghouse systems; general | Pollution Control Equipment | Miscellaneous (Pollution Control Equipment) | U1 | Forced - Immediate | 2017 | Coal | CC | 100 | Fossil-Steam | WECC | Winter | 1776.2 | 428 | 1 | 1 | 8650-Baghouse systems; general | U1-Forced - Immediate | 100-Fossil-Steam
8650 | Baghouse systems; general | Pollution Control Equipment | Miscellaneous (Pollution Control Equipment) | D1 | Forced - Immediate | 2017 | Coal | CC | 100 | Fossil-Steam | MRO | Off-Peak | 11.1333 | 4 | 1 | 1 | 8650-Baghouse systems; general | D1-Forced - Immediate | 100-Fossil-Steam
8650 | Baghouse systems; general | Pollution Control Equipment | Miscellaneous (Pollution Control Equipment) | D1 | Forced - Immediate | 2017 | Coal | CC | 100 | Fossil-Steam | MRO | Off-Peak | 29.5333 | 4 | 1 | 1 | 8650-Baghouse systems; general | D1-Forced - Immediate | 100-Fossil-Steam
8650 | Baghouse systems; general | Pollution Control Equipment | Miscellaneous (Pollution Control Equipment) | D1 | Forced - Immediate | 2017 | Coal | CC | 100 | Fossil-Steam | MRO | Off-Peak | 35.9167 | 5 | 1 | 1 | 8650-Baghouse systems; general | D1-Forced - Immediate | 100-Fossil-Steam
8650 | Baghouse systems; general | Pollution Control Equipment | Miscellaneous (Pollution Control Equipment) | D1 | Forced - Immediate | 2017 | Coal | CC | 100 | Fossil-Steam | MRO | Off-Peak | 37.6667 | 5 | 1 | 1 | 8650-Baghouse systems; general | D1-Forced - Immediate | 100-Fossil-Steam
8650 | Baghouse systems; general | Pollution Control Equipment | Miscellaneous (Pollution Control Equipment) | D1 | Forced - Immediate | 2017 | Coal | CC | 100 | Fossil-Steam | MRO | Off-Peak | 39.1333 | 4 | 1 | 1 | 8650-Baghouse systems; general | D1-Forced - Immediate | 100-Fossil-Steam
8650 | Baghouse systems; general | Pollution Control Equipment | Miscellaneous (Pollution Control Equipment) | D1 | Forced - Immediate | 2017 | Coal | CC | 100 | Fossil-Steam | MRO | Off-Peak | 39.6667 | 5 | 1 | 1 | 8650-Baghouse systems; general | D1-Forced - Immediate | 100-Fossil-Steam
8650 | Baghouse systems; general | Pollution Control Equipment | Miscellaneous (Pollution Control Equipment) | D1 | Forced - Immediate | 2017 | Coal | CC | 100 | Fossil-Steam | RFC | Off-Peak | 41.65 | 51 | 1 | 1 | 8650-Baghouse systems; general | D1-Forced - Immediate | 100-Fossil-Steam
8650 | Baghouse systems; general | Pollution Control Equipment | Miscellaneous (Pollution Control Equipment) | D1 | Forced - Immediate | 2017 | Coal | CC | 100 | Fossil-Steam | MRO | Off-Peak | 42.4667 | 7 | 1 | 1 | 8650-Baghouse systems; general | D1-Forced - Immediate | 100-Fossil-Steam
8650 | Baghouse systems; general | Pollution Control Equipment | Miscellaneous (Pollution Control Equipment) | D1 | Forced - Immediate | 2017 | Coal | CC | 100 | Fossil-Steam | RFC | Off-Peak | 42.9 | 14.3 | 1 | 1 | 8650-Baghouse systems; general | D1-Forced - Immediate | 100-Fossil-Steam
8650 | Baghouse systems; general | Pollution Control Equipment | Miscellaneous (Pollution Control Equipment) | D1 | Forced - Immediate | 2017 | Coal | CC | 100 | Fossil-Steam | MRO | Off-Peak | 49.1533 | 7.3 | 1 | 1 | 8650-Baghouse systems; general | D1-Forced - Immediate | 100-Fossil-Steam
8650 | Baghouse systems; general | Pollution Control Equipment | Miscellaneous (Pollution Control Equipment) | D1 | Forced - Immediate | 2017 | Coal | CC | 100 | Fossil-Steam | MRO | Off-Peak | 78.2 | 6 | 1 | 1 | 8650-Baghouse systems; general | D1-Forced - Immediate | 100-Fossil-Steam
8650 | Baghouse systems; general | Pollution Control Equipment | Miscellaneous (Pollution Control Equipment) | D1 | Forced - Immediate | 2017 | Coal | CC | 100 | Fossil-Steam | MRO | Off-Peak | 94.8 | 9 | 1 | 1 | 8650-Baghouse systems; general | D1-Forced - Immediate | 100-Fossil-Steam
8650 | Baghouse systems; general | Pollution Control Equipment | Miscellaneous (Pollution Control Equipment) | D1 | Forced - Immediate | 2017 | Coal | CC | 100 | Fossil-Steam | MRO | Off-Peak | 103.4 | 12 | 1 | 1 | 8650-Baghouse systems; general | D1-Forced - Immediate | 100-Fossil-Steam
8650 | Baghouse systems; general | Pollution Control Equipment | Miscellaneous (Pollution Control Equipment) | D1 | Forced - Immediate | 2017 | Coal | CC | 100 | Fossil-Steam | RFC | Off-Peak | 114.6667 | 32 | 1 | 1 | 8650-Baghouse systems; general | D1-Forced - Immediate | 100-Fossil-Steam
8650 | Baghouse systems; general | Pollution Control Equipment | Miscellaneous (Pollution Control Equipment) | D1 | Forced - Immediate | 2017 | Coal | CC | 100 | Fossil-Steam | MRO | Off-Peak | 131.6 | 12 | 1 | 1 | 8650-Baghouse systems; general | D1-Forced - Immediate | 100-Fossil-Steam
8650 | Baghouse systems; general | Pollution Control Equipment | Miscellaneous (Pollution Control Equipment) | D1 | Forced - Immediate | 2017 | Coal | CC | 100 | Fossil-Steam | MRO | Off-Peak | 190 | 15 | 1 | 2 | 8650-Baghouse systems; general | D1-Forced - Immediate | 100-Fossil-Steam
8650 | Baghouse systems; general | Pollution Control Equipment | Miscellaneous (Pollution Control Equipment) | D1 | Forced - Immediate | 2017 | Coal | CC | 100 | Fossil-Steam | MRO | Off-Peak | 294.1333 | 16 | 1 | 1 | 8650-Baghouse systems; general | D1-Forced - Immediate | 100-Fossil-Steam
8650 | Baghouse systems; general | Pollution Control Equipment | Miscellaneous (Pollution Control Equipment) | D1 | Forced - Immediate | 2017 | Coal | CC | 100 | Fossil-Steam | MRO | Off-Peak | 352.75 | 17 | 1 | 1 | 8650-Baghouse systems; general | D1-Forced - Immediate | 100-Fossil-Steam
8650 | Baghouse systems; general | Pollution Control Equipment | Miscellaneous (Pollution Control Equipment) | D1 | Forced - Immediate | 2017 | Coal | CC | 100 | Fossil-Steam | RFC | Off-Peak | 417.5 | 30 | 1 | 1 | 8650-Baghouse systems; general | D1-Forced - Immediate | 100-Fossil-Steam
8650 | Baghouse systems; general | Pollution Control Equipment | Miscellaneous (Pollution Control Equipment) | D1 | Forced - Immediate | 2017 | Coal | CC | 100 | Fossil-Steam | RFC | Off-Peak | 488 | 32 | 1 | 1 | 8650-Baghouse systems; general | D1-Forced - Immediate | 100-Fossil-Steam
8650 | Baghouse systems; general | Pollution Control Equipment | Miscellaneous (Pollution Control Equipment) | D1 | Forced - Immediate | 2017 | Coal | CC | 100 | Fossil-Steam | WECC | Off-Peak | 1068.6666 | 70 | 1 | 1 | 8650-Baghouse systems; general | D1-Forced - Immediate | 100-Fossil-Steam
8650 | Baghouse systems; general | Pollution Control Equipment | Miscellaneous (Pollution Control Equipment) | D1 | Forced - Immediate | 2017 | Coal | CC | 100 | Fossil-Steam | RFC | Off-Peak | 3852.75 | 45 | 1 | 1 | 8650-Baghouse systems; general | D1-Forced - Immediate | 100-Fossil-Steam
8650 | Baghouse systems; general | Pollution Control Equipment | Miscellaneous (Pollution Control Equipment) | D1 | Forced - Immediate | 2017 | Coal | CC | 100 | Fossil-Steam | MRO | Summer | 58.8 | 12 | 1 | 1 | 8650-Baghouse systems; general | D1-Forced - Immediate | 100-Fossil-Steam
8650 | Baghouse systems; general | Pollution Control Equipment | Miscellaneous (Pollution Control Equipment) | D1 | Forced - Immediate | 2017 | Coal | CC | 100 | Fossil-Steam | RFC | Summer | 60.4166 | 25 | 1 | 1 | 8650-Baghouse systems; general | D1-Forced - Immediate | 100-Fossil-Steam
8650 | Baghouse systems; general | Pollution Control Equipment | Miscellaneous (Pollution Control Equipment) | D1 | Forced - Immediate | 2017 | Coal | CC | 100 | Fossil-Steam | MRO | Summer | 84.35 | 7 | 1 | 1 | 8650-Baghouse systems; general | D1-Forced - Immediate | 100-Fossil-Steam
8650 | Baghouse systems; general | Pollution Control Equipment | Miscellaneous (Pollution Control Equipment) | D1 | Forced - Immediate | 2017 | Coal | CC | 100 | Fossil-Steam | MRO | Summer | 89.4 | 9 | 1 | 1 | 8650-Baghouse systems; general | D1-Forced - Immediate | 100-Fossil-Steam
8650 | Baghouse systems; general | Pollution Control Equipment | Miscellaneous (Pollution Control Equipment) | D1 | Forced - Immediate | 2017 | Coal | CC | 100 | Fossil-Steam | MRO | Summer | 100 | 40 | 1 | 1 | 8650-Baghouse systems; general | D1-Forced - Immediate | 100-Fossil-Steam
8650 | Baghouse systems; general | Pollution Control Equipment | Miscellaneous (Pollution Control Equipment) | D1 | Forced - Immediate | 2017 | Coal | CC | 100 | Fossil-Steam | MRO | Summer | 165.6 | 12 | 1 | 1 | 8650-Baghouse systems; general | D1-Forced - Immediate | 100-Fossil-Steam
8650 | Baghouse systems; general | Pollution Control Equipment | Miscellaneous (Pollution Control Equipment) | D1 | Forced - Immediate | 2017 | Coal | CC | 100 | Fossil-Steam | WECC | Summer | 240.5333 | 44 | 1 | 1 | 8650-Baghouse systems; general | D1-Forced - Immediate | 100-Fossil-Steam
8650 | Baghouse systems; general | Pollution Control Equipment | Miscellaneous (Pollution Control Equipment) | D1 | Forced - Immediate | 2017 | Coal | CC | 100 | Fossil-Steam | RFC | Summer | 623 | 28 | 1 | 1 | 8650-Baghouse systems; general | D1-Forced - Immediate | 100-Fossil-Steam
8650 | Baghouse systems; general | Pollution Control Equipment | Miscellaneous (Pollution Control Equipment) | D1 | Forced - Immediate | 2017 | Coal | CC | 100 | Fossil-Steam | WECC | Summer | 1034 | 110 | 1 | 1 | 8650-Baghouse systems; general | D1-Forced - Immediate | 100-Fossil-Steam
8650 | Baghouse systems; general | Pollution Control Equipment | Miscellaneous (Pollution Control Equipment) | D1 | Forced - Immediate | 2017 | Coal | CC | 100 | Fossil-Steam | RFC | Summer | 1960 | 40 | 1 | 1 | 8650-Baghouse systems; general | D1-Forced - Immediate | 100-Fossil-Steam
8650 | Baghouse systems; general | Pollution Control Equipment | Miscellaneous (Pollution Control Equipment) | D1 | Forced - Immediate | 2017 | Coal | CC | 100 | Fossil-Steam | MRO | Winter | 10.8333 | 10 | 1 | 1 | 8650-Baghouse systems; general | D1-Forced - Immediate | 100-Fossil-Steam
8650 | Baghouse systems; general | Pollution Control Equipment | Miscellaneous (Pollution Control Equipment) | D1 | Forced - Immediate | 2017 | Coal | CC | 100 | Fossil-Steam | MRO | Winter | 11.9167 | 5 | 1 | 1 | 8650-Baghouse systems; general | D1-Forced - Immediate | 100-Fossil-Steam
8650 | Baghouse systems; general | Pollution Control Equipment | Miscellaneous (Pollution Control Equipment) | D1 | Forced - Immediate | 2017 | Coal | CC | 100 | Fossil-Steam | MRO | Winter | 16 | 4 | 1 | 1 | 8650-Baghouse systems; general | D1-Forced - Immediate | 100-Fossil-Steam
8650 | Baghouse systems; general | Pollution Control Equipment | Miscellaneous (Pollution Control Equipment) | D1 | Forced - Immediate | 2017 | Coal | CC | 100 | Fossil-Steam | WECC | Winter | 26.6666 | 40 | 1 | 1 | 8650-Baghouse systems; general | D1-Forced - Immediate | 100-Fossil-Steam
8650 | Baghouse systems; general | Pollution Control Equipment | Miscellaneous (Pollution Control Equipment) | D1 | Forced - Immediate | 2017 | Coal | CC | 100 | Fossil-Steam | MRO | Winter | 32.5833 | 5 | 1 | 1 | 8650-Baghouse systems; general | D1-Forced - Immediate | 100-Fossil-Steam
8650 | Baghouse systems; general | Pollution Control Equipment | Miscellaneous (Pollution Control Equipment) | D1 | Forced - Immediate | 2017 | Coal | CC | 100 | Fossil-Steam | MRO | Winter | 42.1167 | 7 | 1 | 1 | 8650-Baghouse systems; general | D1-Forced - Immediate | 100-Fossil-Steam
8650 | Baghouse systems; general | Pollution Control Equipment | Miscellaneous (Pollution Control Equipment) | D1 | Forced - Immediate | 2017 | Coal | CC | 100 | Fossil-Steam | MRO | Winter | 51.5667 | 7 | 1 | 1 | 8650-Baghouse systems; general | D1-Forced - Immediate | 100-Fossil-Steam
8650 | Baghouse systems; general | Pollution Control Equipment | Miscellaneous (Pollution Control Equipment) | D1 | Forced - Immediate | 2017 | Coal | CC | 100 | Fossil-Steam | MRO | Winter | 52.5833 | 5 | 1 | 1 | 8650-Baghouse systems; general | D1-Forced - Immediate | 100-Fossil-Steam
8650 | Baghouse systems; general | Pollution Control Equipment | Miscellaneous (Pollution Control Equipment) | D1 | Forced - Immediate | 2017 | Coal | CC | 100 | Fossil-Steam | MRO | Winter | 55.5 | 5 | 1 | 1 | 8650-Baghouse systems; general | D1-Forced - Immediate | 100-Fossil-Steam
8650 | Baghouse systems; general | Pollution Control Equipment | Miscellaneous (Pollution Control Equipment) | D1 | Forced - Immediate | 2017 | Coal | CC | 100 | Fossil-Steam | MRO | Winter | 70 | 8 | 1 | 1 | 8650-Baghouse systems; general | D1-Forced - Immediate | 100-Fossil-Steam
8650 | Baghouse systems; general | Pollution Control Equipment | Miscellaneous (Pollution Control Equipment) | D1 | Forced - Immediate | 2017 | Coal | CC | 100 | Fossil-Steam | MRO | Winter | 83.3 | 7 | 1 | 1 | 8650-Baghouse systems; general | D1-Forced - Immediate | 100-Fossil-Steam
8650 | Baghouse systems; general | Pollution Control Equipment | Miscellaneous (Pollution Control Equipment) | D1 | Forced - Immediate | 2017 | Coal | CC | 100 | Fossil-Steam | MRO | Winter | 92.4 | 11 | 1 | 1 | 8650-Baghouse systems; general | D1-Forced - Immediate | 100-Fossil-Steam
8650 | Baghouse systems; general | Pollution Control Equipment | Miscellaneous (Pollution Control Equipment) | D1 | Forced - Immediate | 2017 | Coal | CC | 100 | Fossil-Steam | MRO | Winter | 106.9833 | 7 | 1 | 1 | 8650-Baghouse systems; general | D1-Forced - Immediate | 100-Fossil-Steam
8650 | Baghouse systems; general | Pollution Control Equipment | Miscellaneous (Pollution Control Equipment) | D1 | Forced - Immediate | 2017 | Coal | CC | 100 | Fossil-Steam | MRO | Winter | 119.4 | 6 | 1 | 1 | 8650-Baghouse systems; general | D1-Forced - Immediate | 100-Fossil-Steam
8650 | Baghouse systems; general | Pollution Control Equipment | Miscellaneous (Pollution Control Equipment) | D1 | Forced - Immediate | 2017 | Coal | CC | 100 | Fossil-Steam | TRE | Winter | 158.4333 | 98 | 1 | 1 | 8650-Baghouse systems; general | D1-Forced - Immediate | 100-Fossil-Steam
8650 | Baghouse systems; general | Pollution Control Equipment | Miscellaneous (Pollution Control Equipment) | D1 | Forced - Immediate | 2017 | Coal | CC | 100 | Fossil-Steam | MRO | Winter | 204.75 | 5 | 1 | 1 | 8650-Baghouse systems; general | D1-Forced - Immediate | 100-Fossil-Steam
8650 | Baghouse systems; general | Pollution Control Equipment | Miscellaneous (Pollution Control Equipment) | D1 | Forced - Immediate | 2017 | Coal | CC | 100 | Fossil-Steam | MRO | Winter | 242.9167 | 11 | 1 | 1 | 8650-Baghouse systems; general | D1-Forced - Immediate | 100-Fossil-Steam
8650 | Baghouse systems; general | Pollution Control Equipment | Miscellaneous (Pollution Control Equipment) | D1 | Forced - Immediate | 2017 | Coal | CC | 100 | Fossil-Steam | WECC | Winter | 333.5 | 23 | 1 | 1 | 8650-Baghouse systems; general | D1-Forced - Immediate | 100-Fossil-Steam
8650 | Baghouse systems; general | Pollution Control Equipment | Miscellaneous (Pollution Control Equipment) | D1 | Forced - Immediate | 2017 | Coal | CC | 100 | Fossil-Steam | SERC | Winter | 380.25 | 19.5 | 2 | 2 | 8650-Baghouse systems; general | D1-Forced - Immediate | 100-Fossil-Steam
8650 | Baghouse systems; general | Pollution Control Equipment | Miscellaneous (Pollution Control Equipment) | D1 | Forced - Immediate | 2017 | Coal | CC | 100 | Fossil-Steam | SERC | Winter | 1676.6167 | 24.5 | 1 | 1 | 8650-Baghouse systems; general | D1-Forced - Immediate | 100-Fossil-Steam
8650 | Baghouse systems; general | Pollution Control Equipment | Miscellaneous (Pollution Control Equipment) | D1 | Forced - Immediate | 2017 | Coal | CC | 100 | Fossil-Steam | RFC | Winter | 3230.0833 | 5 | 1 | 1 | 8650-Baghouse systems; general | D1-Forced - Immediate | 100-Fossil-Steam
8650 | Baghouse systems; general | Pollution Control Equipment | Miscellaneous (Pollution Control Equipment) | D1 | Forced - Immediate | 2017 | Coal | CC | 100 | Fossil-Steam | WECC | Winter | 18029.35 | 51 | 1 | 1 | 8650-Baghouse systems; general | D1-Forced - Immediate | 100-Fossil-Steam
8650 | Baghouse systems; general | Pollution Control Equipment | Miscellaneous (Pollution Control Equipment) | D1 | Forced - Immediate | 2017 | Coal | LI | 100 | Fossil-Steam | TRE | Summer | 253.1165 | 55.63 | 1 | 1 | 8650-Baghouse systems; general | D1-Forced - Immediate | 100-Fossil-Steam
8650 | Baghouse systems; general | Pollution Control Equipment | Miscellaneous (Pollution Control Equipment) | D1 | Forced - Immediate | 2017 | Other | WD | 100 | Fossil-Steam | SERC | Winter | 1025.5833 | 31 | 1 | 1 | 8650-Baghouse systems; general | D1-Forced - Immediate | 100-Fossil-Steam
8650 | Baghouse systems; general | Pollution Control Equipment | Miscellaneous (Pollution Control Equipment) | D2 | Forced - Delayed | 2017 | Coal | LI | 100 | Fossil-Steam | TRE | Winter | 331.25 | 15 | 1 | 1 | 8650-Baghouse systems; general | D2-Forced - Delayed | 100-Fossil-Steam
8650 | Baghouse systems; general | Pollution Control Equipment | Miscellaneous (Pollution Control Equipment) | D2 | Forced - Delayed | 2017 | Coal | LI | 100 | Fossil-Steam | TRE | Winter | 462.38 | 45.48 | 1 | 1 | 8650-Baghouse systems; general | D2-Forced - Delayed | 100-Fossil-Steam
8650 | Baghouse systems; general | Pollution Control Equipment | Miscellaneous (Pollution Control Equipment) | D2 | Forced - Delayed | 2017 | Coal | LI | 100 | Fossil-Steam | TRE | Winter | 643.8375 | 57.23 | 1 | 1 | 8650-Baghouse systems; general | D2-Forced - Delayed | 100-Fossil-Steam
8650 | Baghouse systems; general | Pollution Control Equipment | Miscellaneous (Pollution Control Equipment) | D3 | Forced - Postponed | 2017 | Coal | CC | 100 | Fossil-Steam | MRO | Winter | 54.1333 | 8 | 1 | 1 | 8650-Baghouse systems; general | D3-Forced - Postponed | 100-Fossil-Steam
8650 | Baghouse systems; general | Pollution Control Equipment | Miscellaneous (Pollution Control Equipment) | D1 | Forced - Immediate | 2017 | Coal | CC | 100 | Fossil-Steam | MRO | Off-Peak | 14 | 4 | 1 | 1 | 8650-Baghouse systems; general | D1-Forced - Immediate | 100-Fossil-Steam
8650 | Baghouse systems; general | Pollution Control Equipment | Miscellaneous (Pollution Control Equipment) | D1 | Forced - Immediate | 2017 | Coal | CC | 100 | Fossil-Steam | MRO | Off-Peak | 14.2 | 4 | 1 | 1 | 8650-Baghouse systems; general | D1-Forced - Immediate | 100-Fossil-Steam
8650 | Baghouse systems; general | Pollution Control Equipment | Miscellaneous (Pollution Control Equipment) | D1 | Forced - Immediate | 2017 | Coal | CC | 100 | Fossil-Steam | MRO | Off-Peak | 20.7333 | 4 | 1 | 1 | 8650-Baghouse systems; general | D1-Forced - Immediate | 100-Fossil-Steam
8650 | Baghouse systems; general | Pollution Control Equipment | Miscellaneous (Pollution Control Equipment) | D1 | Forced - Immediate | 2017 | Coal | CC | 100 | Fossil-Steam | MRO | Off-Peak | 20.8333 | 5 | 1 | 1 | 8650-Baghouse systems; general | D1-Forced - Immediate | 100-Fossil-Steam
8650 | Baghouse systems; general | Pollution Control Equipment | Miscellaneous (Pollution Control Equipment) | D1 | Forced - Immediate | 2017 | Coal | CC | 100 | Fossil-Steam | MRO | Off-Peak | 31.25 | 5 | 1 | 1 | 8650-Baghouse systems; general | D1-Forced - Immediate | 100-Fossil-Steam
8650 | Baghouse systems; general | Pollution Control Equipment | Miscellaneous (Pollution Control Equipment) | D1 | Forced - Immediate | 2017 | Coal | CC | 100 | Fossil-Steam | MRO | Off-Peak | 37.8333 | 5 | 1 | 1 | 8650-Baghouse systems; general | D1-Forced - Immediate | 100-Fossil-Steam
8650 | Baghouse systems; general | Pollution Control Equipment | Miscellaneous (Pollution Control Equipment) | D1 | Forced - Immediate | 2017 | Coal | CC | 100 | Fossil-Steam | MRO | Off-Peak | 38.4167 | 5 | 2 | 2 | 8650-Baghouse systems; general | D1-Forced - Immediate | 100-Fossil-Steam
8650 | Baghouse systems; general | Pollution Control Equipment | Miscellaneous (Pollution Control Equipment) | D1 | Forced - Immediate | 2017 | Coal | CC | 100 | Fossil-Steam | MRO | Off-Peak | 39.2 | 4 | 1 | 1 | 8650-Baghouse systems; general | D1-Forced - Immediate | 100-Fossil-Steam
8650 | Baghouse systems; general | Pollution Control Equipment | Miscellaneous (Pollution Control Equipment) | D1 | Forced - Immediate | 2017 | Coal | CC | 100 | Fossil-Steam | MRO | Off-Peak | 74.1 | 9 | 1 | 1 | 8650-Baghouse systems; general | D1-Forced - Immediate | 100-Fossil-Steam
8650 | Baghouse systems; general | Pollution Control Equipment | Miscellaneous (Pollution Control Equipment) | D1 | Forced - Immediate | 2017 | Coal | CC | 100 | Fossil-Steam | MRO | Off-Peak | 93.4667 | 8 | 1 | 1 | 8650-Baghouse systems; general | D1-Forced - Immediate | 100-Fossil-Steam
8650 | Baghouse systems; general | Pollution Control Equipment | Miscellaneous (Pollution Control Equipment) | D1 | Forced - Immediate | 2017 | Coal | CC | 100 | Fossil-Steam | MRO | Off-Peak | 110.1833 | 11 | 1 | 1 | 8650-Baghouse systems; general | D1-Forced - Immediate | 100-Fossil-Steam
8650 | Baghouse systems; general | Pollution Control Equipment | Miscellaneous (Pollution Control Equipment) | D1 | Forced - Immediate | 2017 | Coal | CC | 100 | Fossil-Steam | MRO | Off-Peak | 110.7333 | 11 | 1 | 1 | 8650-Baghouse systems; general | D1-Forced - Immediate | 100-Fossil-Steam
8650 | Baghouse systems; general | Pollution Control Equipment | Miscellaneous (Pollution Control Equipment) | D1 | Forced - Immediate | 2017 | Coal | CC | 100 | Fossil-Steam | SERC | Off-Peak | 236.1333 | 2 | 1 | 1 | 8650-Baghouse systems; general | D1-Forced - Immediate | 100-Fossil-Steam
8650 | Baghouse systems; general | Pollution Control Equipment | Miscellaneous (Pollution Control Equipment) | D1 | Forced - Immediate | 2017 | Coal | CC | 100 | Fossil-Steam | MRO | Off-Peak | 397.5 | 18 | 1 | 1 | 8650-Baghouse systems; general | D1-Forced - Immediate | 100-Fossil-Steam
8650 | Baghouse systems; general | Pollution Control Equipment | Miscellaneous (Pollution Control Equipment) | D1 | Forced - Immediate | 2017 | Coal | CC | 100 | Fossil-Steam | RFC | Off-Peak | 1062 | 177 | 1 | 1 | 8650-Baghouse systems; general | D1-Forced - Immediate | 100-Fossil-Steam
8650 | Baghouse systems; general | Pollution Control Equipment | Miscellaneous (Pollution Control Equipment) | D1 | Forced - Immediate | 2017 | Coal | CC | 100 | Fossil-Steam | TRE | Summer | 41.4167 | 35 | 1 | 1 | 8650-Baghouse systems; general | D1-Forced - Immediate | 100-Fossil-Steam
8650 | Baghouse systems; general | Pollution Control Equipment | Miscellaneous (Pollution Control Equipment) | D1 | Forced - Immediate | 2017 | Coal | CC | 100 | Fossil-Steam | MRO | Summer | 74.8333 | 10 | 1 | 1 | 8650-Baghouse systems; general | D1-Forced - Immediate | 100-Fossil-Steam
8650 | Baghouse systems; general | Pollution Control Equipment | Miscellaneous (Pollution Control Equipment) | D1 | Forced - Immediate | 2017 | Coal | CC | 100 | Fossil-Steam | MRO | Summer | 85.8667 | 7 | 1 | 1 | 8650-Baghouse systems; general | D1-Forced - Immediate | 100-Fossil-Steam
8650 | Baghouse systems; general | Pollution Control Equipment | Miscellaneous (Pollution Control Equipment) | D1 | Forced - Immediate | 2017 | Coal | CC | 100 | Fossil-Steam | MRO | Summer | 106.6333 | 14 | 1 | 1 | 8650-Baghouse systems; general | D1-Forced - Immediate | 100-Fossil-Steam
8650 | Baghouse systems; general | Pollution Control Equipment | Miscellaneous (Pollution Control Equipment) | D1 | Forced - Immediate | 2017 | Coal | CC | 100 | Fossil-Steam | RFC | Summer | 144.6667 | 35 | 1 | 1 | 8650-Baghouse systems; general | D1-Forced - Immediate | 100-Fossil-Steam
8650 | Baghouse systems; general | Pollution Control Equipment | Miscellaneous (Pollution Control Equipment) | D1 | Forced - Immediate | 2017 | Coal | CC | 100 | Fossil-Steam | MRO | Summer | 290 | 10 | 1 | 1 | 8650-Baghouse systems; general | D1-Forced - Immediate | 100-Fossil-Steam
8650 | Baghouse systems; general | Pollution Control Equipment | Miscellaneous (Pollution Control Equipment) | D1 | Forced - Immediate | 2017 | Coal | CC | 100 | Fossil-Steam | RFC | Summer | 412.0832 | 215 | 1 | 1 | 8650-Baghouse systems; general | D1-Forced - Immediate | 100-Fossil-Steam
8650 | Baghouse systems; general | Pollution Control Equipment | Miscellaneous (Pollution Control Equipment) | D1 | Forced - Immediate | 2017 | Coal | CC | 100 | Fossil-Steam | WECC | Summer | 1423.8 | 54 | 1 | 1 | 8650-Baghouse systems; general | D1-Forced - Immediate | 100-Fossil-Steam
8650 | Baghouse systems; general | Pollution Control Equipment | Miscellaneous (Pollution Control Equipment) | D1 | Forced - Immediate | 2017 | Coal | CC | 100 | Fossil-Steam | MRO | Winter | 3.4167 | 5 | 1 | 1 | 8650-Baghouse systems; general | D1-Forced - Immediate | 100-Fossil-Steam
8650 | Baghouse systems; general | Pollution Control Equipment | Miscellaneous (Pollution Control Equipment) | D1 | Forced - Immediate | 2017 | Coal | CC | 100 | Fossil-Steam | MRO | Winter | 13.9333 | 9.5 | 1 | 1 | 8650-Baghouse systems; general | D1-Forced - Immediate | 100-Fossil-Steam
8650 | Baghouse systems; general | Pollution Control Equipment | Miscellaneous (Pollution Control Equipment) | D1 | Forced - Immediate | 2017 | Coal | CC | 100 | Fossil-Steam | MRO | Winter | 30.1 | 6 | 1 | 1 | 8650-Baghouse systems; general | D1-Forced - Immediate | 100-Fossil-Steam
8650 | Baghouse systems; general | Pollution Control Equipment | Miscellaneous (Pollution Control Equipment) | D1 | Forced - Immediate | 2017 | Coal | CC | 100 | Fossil-Steam | MRO | Winter | 37.1 | 7 | 1 | 1 | 8650-Baghouse systems; general | D1-Forced - Immediate | 100-Fossil-Steam
8650 | Baghouse systems; general | Pollution Control Equipment | Miscellaneous (Pollution Control Equipment) | D1 | Forced - Immediate | 2017 | Coal | CC | 100 | Fossil-Steam | MRO | Winter | 42.5833 | 5 | 1 | 2 | 8650-Baghouse systems; general | D1-Forced - Immediate | 100-Fossil-Steam
8650 | Baghouse systems; general | Pollution Control Equipment | Miscellaneous (Pollution Control Equipment) | D1 | Forced - Immediate | 2017 | Coal | CC | 100 | Fossil-Steam | MRO | Winter | 45.7333 | 14 | 1 | 1 | 8650-Baghouse systems; general | D1-Forced - Immediate | 100-Fossil-Steam
8650 | Baghouse systems; general | Pollution Control Equipment | Miscellaneous (Pollution Control Equipment) | D1 | Forced - Immediate | 2017 | Coal | CC | 100 | Fossil-Steam | MRO | Winter | 53.6 | 6 | 1 | 1 | 8650-Baghouse systems; general | D1-Forced - Immediate | 100-Fossil-Steam
8650 | Baghouse systems; general | Pollution Control Equipment | Miscellaneous (Pollution Control Equipment) | D1 | Forced - Immediate | 2017 | Coal | CC | 100 | Fossil-Steam | MRO | Winter | 60.3 | 6 | 1 | 1 | 8650-Baghouse systems; general | D1-Forced - Immediate | 100-Fossil-Steam
8650 | Baghouse systems; general | Pollution Control Equipment | Miscellaneous (Pollution Control Equipment) | D1 | Forced - Immediate | 2017 | Coal | CC | 100 | Fossil-Steam | MRO | Winter | 64.75 | 7 | 1 | 1 | 8650-Baghouse systems; general | D1-Forced - Immediate | 100-Fossil-Steam
8650 | Baghouse systems; general | Pollution Control Equipment | Miscellaneous (Pollution Control Equipment) | D1 | Forced - Immediate | 2017 | Coal | CC | 100 | Fossil-Steam | MRO | Winter | 65 | 5 | 1 | 1 | 8650-Baghouse systems; general | D1-Forced - Immediate | 100-Fossil-Steam
8650 | Baghouse systems; general | Pollution Control Equipment | Miscellaneous (Pollution Control Equipment) | D1 | Forced - Immediate | 2017 | Coal | CC | 100 | Fossil-Steam | MRO | Winter | 72 | 8 | 1 | 1 | 8650-Baghouse systems; general | D1-Forced - Immediate | 100-Fossil-Steam
8650 | Baghouse systems; general | Pollution Control Equipment | Miscellaneous (Pollution Control Equipment) | D1 | Forced - Immediate | 2017 | Coal | CC | 100 | Fossil-Steam | MRO | Winter | 77 | 4 | 1 | 1 | 8650-Baghouse systems; general | D1-Forced - Immediate | 100-Fossil-Steam
8650 | Baghouse systems; general | Pollution Control Equipment | Miscellaneous (Pollution Control Equipment) | D1 | Forced - Immediate | 2017 | Coal | CC | 100 | Fossil-Steam | MRO | Winter | 89.5 | 6 | 1 | 1 | 8650-Baghouse systems; general | D1-Forced - Immediate | 100-Fossil-Steam
8650 | Baghouse systems; general | Pollution Control Equipment | Miscellaneous (Pollution Control Equipment) | D1 | Forced - Immediate | 2017 | Coal | CC | 100 | Fossil-Steam | MRO | Winter | 140.75 | 5 | 1 | 1 | 8650-Baghouse systems; general | D1-Forced - Immediate | 100-Fossil-Steam
8650 | Baghouse systems; general | Pollution Control Equipment | Miscellaneous (Pollution Control Equipment) | D1 | Forced - Immediate | 2017 | Coal | CC | 100 | Fossil-Steam | RFC | Winter | 243.8 | 53 | 1 | 1 | 8650-Baghouse systems; general | D1-Forced - Immediate | 100-Fossil-Steam
8650 | Baghouse systems; general | Pollution Control Equipment | Miscellaneous (Pollution Control Equipment) | D1 | Forced - Immediate | 2017 | Coal | CC | 100 | Fossil-Steam | SERC | Winter | 266.2333 | 2 | 1 | 1 | 8650-Baghouse systems; general | D1-Forced - Immediate | 100-Fossil-Steam
8650 | Baghouse systems; general | Pollution Control Equipment | Miscellaneous (Pollution Control Equipment) | D1 | Forced - Immediate | 2017 | Coal | CC | 100 | Fossil-Steam | WECC | Winter | 418.8333 | 70 | 1 | 1 | 8650-Baghouse systems; general | D1-Forced - Immediate | 100-Fossil-Steam
8650 | Baghouse systems; general | Pollution Control Equipment | Miscellaneous (Pollution Control Equipment) | D1 | Forced - Immediate | 2017 | Other | WD | 100 | Fossil-Steam | SERC | Winter | 105 | 10 | 1 | 1 | 8650-Baghouse systems; general | D1-Forced - Immediate | 100-Fossil-Steam
8650 | Baghouse systems; general | Pollution Control Equipment | Miscellaneous (Pollution Control Equipment) | D2 | Forced - Delayed | 2017 | Coal | CC | 100 | Fossil-Steam | WECC | Summer | 781.6666 | 350 | 1 | 1 | 8650-Baghouse systems; general | D2-Forced - Delayed | 100-Fossil-Steam
8650 | Baghouse systems; general | Pollution Control Equipment | Miscellaneous (Pollution Control Equipment) | D2 | Forced - Delayed | 2017 | Coal | LI | 100 | Fossil-Steam | TRE | Off-Peak | 17.2333 | 11 | 1 | 1 | 8650-Baghouse systems; general | D2-Forced - Delayed | 100-Fossil-Steam
8650 | Baghouse systems; general | Pollution Control Equipment | Miscellaneous (Pollution Control Equipment) | D2 | Forced - Delayed | 2017 | Coal | LI | 100 | Fossil-Steam | TRE | Off-Peak | 20.8 | 12 | 1 | 1 | 8650-Baghouse systems; general | D2-Forced - Delayed | 100-Fossil-Steam
8650 | Baghouse systems; general | Pollution Control Equipment | Miscellaneous (Pollution Control Equipment) | D2 | Forced - Delayed | 2017 | Coal | LI | 100 | Fossil-Steam | TRE | Winter | 576.2998 | 345.78 | 1 | 1 | 8650-Baghouse systems; general | D2-Forced - Delayed | 100-Fossil-Steam
8650 | Baghouse systems; general | Pollution Control Equipment | Miscellaneous (Pollution Control Equipment) | D2 | Forced - Delayed | 2017 | Coal | LI | 100 | Fossil-Steam | TRE | Winter | 808.8 | 67.4 | 1 | 1 | 8650-Baghouse systems; general | D2-Forced - Delayed | 100-Fossil-Steam
8650 | Baghouse systems; general | Pollution Control Equipment | Miscellaneous (Pollution Control Equipment) | D1 | Forced - Immediate | 2017 | Coal | CC | 100 | Fossil-Steam | MRO | Off-Peak | 20.4167 | 5 | 1 | 1 | 8650-Baghouse systems; general | D1-Forced - Immediate | 100-Fossil-Steam
8650 | Baghouse systems; general | Pollution Control Equipment | Miscellaneous (Pollution Control Equipment) | D1 | Forced - Immediate | 2017 | Coal | CC | 100 | Fossil-Steam | MRO | Off-Peak | 22.6667 | 5 | 1 | 1 | 8650-Baghouse systems; general | D1-Forced - Immediate | 100-Fossil-Steam
8650 | Baghouse systems; general | Pollution Control Equipment | Miscellaneous (Pollution Control Equipment) | D1 | Forced - Immediate | 2017 | Coal | CC | 100 | Fossil-Steam | SERC | Off-Peak | 22.9333 | 8 | 1 | 1 | 8650-Baghouse systems; general | D1-Forced - Immediate | 100-Fossil-Steam
8650 | Baghouse systems; general | Pollution Control Equipment | Miscellaneous (Pollution Control Equipment) | D1 | Forced - Immediate | 2017 | Coal | CC | 100 | Fossil-Steam | MRO | Off-Peak | 27.2 | 4 | 1 | 1 | 8650-Baghouse systems; general | D1-Forced - Immediate | 100-Fossil-Steam
8650 | Baghouse systems; general | Pollution Control Equipment | Miscellaneous (Pollution Control Equipment) | D1 | Forced - Immediate | 2017 | Coal | CC | 100 | Fossil-Steam | MRO | Off-Peak | 32.9167 | 5 | 1 | 1 | 8650-Baghouse systems; general | D1-Forced - Immediate | 100-Fossil-Steam
8650 | Baghouse systems; general | Pollution Control Equipment | Miscellaneous (Pollution Control Equipment) | D1 | Forced - Immediate | 2017 | Coal | CC | 100 | Fossil-Steam | MRO | Off-Peak | 33.125 | 5.3 | 1 | 1 | 8650-Baghouse systems; general | D1-Forced - Immediate | 100-Fossil-Steam
8650 | Baghouse systems; general | Pollution Control Equipment | Miscellaneous (Pollution Control Equipment) | D1 | Forced - Immediate | 2017 | Coal | CC | 100 | Fossil-Steam | MRO | Off-Peak | 37.5 | 5 | 1 | 1 | 8650-Baghouse systems; general | D1-Forced - Immediate | 100-Fossil-Steam
8650 | Baghouse systems; general | Pollution Control Equipment | Miscellaneous (Pollution Control Equipment) | D1 | Forced - Immediate | 2017 | Coal | CC | 100 | Fossil-Steam | MRO | Off-Peak | 71.8667 | 8 | 1 | 1 | 8650-Baghouse systems; general | D1-Forced - Immediate | 100-Fossil-Steam
8650 | Baghouse systems; general | Pollution Control Equipment | Miscellaneous (Pollution Control Equipment) | D1 | Forced - Immediate | 2017 | Coal | CC | 100 | Fossil-Steam | MRO | Off-Peak | 72.4 | 6 | 1 | 1 | 8650-Baghouse systems; general | D1-Forced - Immediate | 100-Fossil-Steam
8650 | Baghouse systems; general | Pollution Control Equipment | Miscellaneous (Pollution Control Equipment) | D1 | Forced - Immediate | 2017 | Coal | CC | 100 | Fossil-Steam | MRO | Off-Peak | 80.7 | 9 | 1 | 1 | 8650-Baghouse systems; general | D1-Forced - Immediate | 100-Fossil-Steam
8650 | Baghouse systems; general | Pollution Control Equipment | Miscellaneous (Pollution Control Equipment) | D1 | Forced - Immediate | 2017 | Coal | CC | 100 | Fossil-Steam | MRO | Off-Peak | 84 | 12 | 1 | 1 | 8650-Baghouse systems; general | D1-Forced - Immediate | 100-Fossil-Steam
8650 | Baghouse systems; general | Pollution Control Equipment | Miscellaneous (Pollution Control Equipment) | D1 | Forced - Immediate | 2017 | Coal | CC | 100 | Fossil-Steam | MRO | Off-Peak | 87.8167 | 11 | 1 | 1 | 8650-Baghouse systems; general | D1-Forced - Immediate | 100-Fossil-Steam
8650 | Baghouse systems; general | Pollution Control Equipment | Miscellaneous (Pollution Control Equipment) | D1 | Forced - Immediate | 2017 | Coal | CC | 100 | Fossil-Steam | MRO | Off-Peak | 95.7333 | 8 | 1 | 1 | 8650-Baghouse systems; general | D1-Forced - Immediate | 100-Fossil-Steam
8650 | Baghouse systems; general | Pollution Control Equipment | Miscellaneous (Pollution Control Equipment) | D1 | Forced - Immediate | 2017 | Coal | CC | 100 | Fossil-Steam | MRO | Off-Peak | 110 | 15 | 1 | 1 | 8650-Baghouse systems; general | D1-Forced - Immediate | 100-Fossil-Steam
8650 | Baghouse systems; general | Pollution Control Equipment | Miscellaneous (Pollution Control Equipment) | D1 | Forced - Immediate | 2017 | Coal | CC | 100 | Fossil-Steam | SERC | Off-Peak | 224 | 14 | 1 | 1 | 8650-Baghouse systems; general | D1-Forced - Immediate | 100-Fossil-Steam
8650 | Baghouse systems; general | Pollution Control Equipment | Miscellaneous (Pollution Control Equipment) | D1 | Forced - Immediate | 2017 | Coal | CC | 100 | Fossil-Steam | RFC | Off-Peak | 310.3999 | 192 | 1 | 1 | 8650-Baghouse systems; general | D1-Forced - Immediate | 100-Fossil-Steam
8650 | Baghouse systems; general | Pollution Control Equipment | Miscellaneous (Pollution Control Equipment) | D1 | Forced - Immediate | 2017 | Coal | CC | 100 | Fossil-Steam | MRO | Off-Peak | 310.4 | 16 | 1 | 1 | 8650-Baghouse systems; general | D1-Forced - Immediate | 100-Fossil-Steam
8650 | Baghouse systems; general | Pollution Control Equipment | Miscellaneous (Pollution Control Equipment) | D1 | Forced - Immediate | 2017 | Coal | CC | 100 | Fossil-Steam | MRO | Summer | 11.7 | 39 | 1 | 1 | 8650-Baghouse systems; general | D1-Forced - Immediate | 100-Fossil-Steam
8650 | Baghouse systems; general | Pollution Control Equipment | Miscellaneous (Pollution Control Equipment) | D1 | Forced - Immediate | 2017 | Coal | CC | 100 | Fossil-Steam | SERC | Summer | 35 | 14 | 1 | 1 | 8650-Baghouse systems; general | D1-Forced - Immediate | 100-Fossil-Steam
8650 | Baghouse systems; general | Pollution Control Equipment | Miscellaneous (Pollution Control Equipment) | D1 | Forced - Immediate | 2017 | Coal | CC | 100 | Fossil-Steam | MRO | Summer | 68 | 5 | 1 | 1 | 8650-Baghouse systems; general | D1-Forced - Immediate | 100-Fossil-Steam
8650 | Baghouse systems; general | Pollution Control Equipment | Miscellaneous (Pollution Control Equipment) | D1 | Forced - Immediate | 2017 | Coal | CC | 100 | Fossil-Steam | MRO | Summer | 73.5 | 10 | 1 | 1 | 8650-Baghouse systems; general | D1-Forced - Immediate | 100-Fossil-Steam
8650 | Baghouse systems; general | Pollution Control Equipment | Miscellaneous (Pollution Control Equipment) | D1 | Forced - Immediate | 2017 | Coal | CC | 100 | Fossil-Steam | MRO | Summer | 76.5 | 6 | 1 | 1 | 8650-Baghouse systems; general | D1-Forced - Immediate | 100-Fossil-Steam
8650 | Baghouse systems; general | Pollution Control Equipment | Miscellaneous (Pollution Control Equipment) | D1 | Forced - Immediate | 2017 | Coal | CC | 100 | Fossil-Steam | RFC | Summer | 77.5 | 155 | 1 | 1 | 8650-Baghouse systems; general | D1-Forced - Immediate | 100-Fossil-Steam
8650 | Baghouse systems; general | Pollution Control Equipment | Miscellaneous (Pollution Control Equipment) | D1 | Forced - Immediate | 2017 | Coal | CC | 100 | Fossil-Steam | MRO | Summer | 85.25 | 11 | 1 | 1 | 8650-Baghouse systems; general | D1-Forced - Immediate | 100-Fossil-Steam
8650 | Baghouse systems; general | Pollution Control Equipment | Miscellaneous (Pollution Control Equipment) | D1 | Forced - Immediate | 2017 | Coal | CC | 100 | Fossil-Steam | RFC | Summer | 106.1666 | 65 | 1 | 1 | 8650-Baghouse systems; general | D1-Forced - Immediate | 100-Fossil-Steam
8650 | Baghouse systems; general | Pollution Control Equipment | Miscellaneous (Pollution Control Equipment) | D1 | Forced - Immediate | 2017 | Coal | CC | 100 | Fossil-Steam | MRO | Summer | 114.2667 | 8 | 1 | 1 | 8650-Baghouse systems; general | D1-Forced - Immediate | 100-Fossil-Steam
8650 | Baghouse systems; general | Pollution Control Equipment | Miscellaneous (Pollution Control Equipment) | D1 | Forced - Immediate | 2017 | Coal | CC | 100 | Fossil-Steam | MRO | Summer | 143.1667 | 10 | 1 | 1 | 8650-Baghouse systems; general | D1-Forced - Immediate | 100-Fossil-Steam
8650 | Baghouse systems; general | Pollution Control Equipment | Miscellaneous (Pollution Control Equipment) | D1 | Forced - Immediate | 2017 | Coal | CC | 100 | Fossil-Steam | RFC | Summer | 220 | 10 | 1 | 1 | 8650-Baghouse systems; general | D1-Forced - Immediate | 100-Fossil-Steam
8650 | Baghouse systems; general | Pollution Control Equipment | Miscellaneous (Pollution Control Equipment) | D1 | Forced - Immediate | 2017 | Coal | CC | 100 | Fossil-Steam | SERC | Summer | 224.9999 | 135 | 1 | 1 | 8650-Baghouse systems; general | D1-Forced - Immediate | 100-Fossil-Steam
8650 | Baghouse systems; general | Pollution Control Equipment | Miscellaneous (Pollution Control Equipment) | D1 | Forced - Immediate | 2017 | Coal | CC | 100 | Fossil-Steam | RFC | Summer | 237.5 | 50 | 1 | 1 | 8650-Baghouse systems; general | D1-Forced - Immediate | 100-Fossil-Steam
8650 | Baghouse systems; general | Pollution Control Equipment | Miscellaneous (Pollution Control Equipment) | D1 | Forced - Immediate | 2017 | Coal | CC | 100 | Fossil-Steam | RFC | Summer | 256.6666 | 40 | 1 | 1 | 8650-Baghouse systems; general | D1-Forced - Immediate | 100-Fossil-Steam
8650 | Baghouse systems; general | Pollution Control Equipment | Miscellaneous (Pollution Control Equipment) | D1 | Forced - Immediate | 2017 | Coal | CC | 100 | Fossil-Steam | WECC | Summer | 770.4 | 54 | 1 | 1 | 8650-Baghouse systems; general | D1-Forced - Immediate | 100-Fossil-Steam
8650 | Baghouse systems; general | Pollution Control Equipment | Miscellaneous (Pollution Control Equipment) | D1 | Forced - Immediate | 2017 | Coal | CC | 100 | Fossil-Steam | MRO | Summer | 774.5833 | 11 | 1 | 1 | 8650-Baghouse systems; general | D1-Forced - Immediate | 100-Fossil-Steam
8650 | Baghouse systems; general | Pollution Control Equipment | Miscellaneous (Pollution Control Equipment) | D1 | Forced - Immediate | 2017 | Coal | CC | 100 | Fossil-Steam | MRO | Summer | 1449 | 9 | 1 | 1 | 8650-Baghouse systems; general | D1-Forced - Immediate | 100-Fossil-Steam
8650 | Baghouse systems; general | Pollution Control Equipment | Miscellaneous (Pollution Control Equipment) | D1 | Forced - Immediate | 2017 | Coal | CC | 100 | Fossil-Steam | RFC | Summer | 2038.5833 | 85 | 1 | 1 | 8650-Baghouse systems; general | D1-Forced - Immediate | 100-Fossil-Steam
8650 | Baghouse systems; general | Pollution Control Equipment | Miscellaneous (Pollution Control Equipment) | D1 | Forced - Immediate | 2017 | Coal | CC | 100 | Fossil-Steam | MRO | Summer | 3955.2333 | 7 | 1 | 1 | 8650-Baghouse systems; general | D1-Forced - Immediate | 100-Fossil-Steam
8650 | Baghouse systems; general | Pollution Control Equipment | Miscellaneous (Pollution Control Equipment) | D1 | Forced - Immediate | 2017 | Coal | CC | 100 | Fossil-Steam | RFC | Summer | 6845.8333 | 31 | 1 | 1 | 8650-Baghouse systems; general | D1-Forced - Immediate | 100-Fossil-Steam
8650 | Baghouse systems; general | Pollution Control Equipment | Miscellaneous (Pollution Control Equipment) | D1 | Forced - Immediate | 2017 | Coal | CC | 100 | Fossil-Steam | MRO | Winter | 7.7333 | 8 | 1 | 1 | 8650-Baghouse systems; general | D1-Forced - Immediate | 100-Fossil-Steam
8650 | Baghouse systems; general | Pollution Control Equipment | Miscellaneous (Pollution Control Equipment) | D1 | Forced - Immediate | 2017 | Coal | CC | 100 | Fossil-Steam | MRO | Winter | 9 | 6 | 1 | 1 | 8650-Baghouse systems; general | D1-Forced - Immediate | 100-Fossil-Steam
8650 | Baghouse systems; general | Pollution Control Equipment | Miscellaneous (Pollution Control Equipment) | D1 | Forced - Immediate | 2017 | Coal | CC | 100 | Fossil-Steam | MRO | Winter | 10.2 | 6 | 1 | 1 | 8650-Baghouse systems; general | D1-Forced - Immediate | 100-Fossil-Steam
8650 | Baghouse systems; general | Pollution Control Equipment | Miscellaneous (Pollution Control Equipment) | D1 | Forced - Immediate | 2017 | Coal | CC | 100 | Fossil-Steam | MRO | Winter | 12.0167 | 10.3 | 1 | 1 | 8650-Baghouse systems; general | D1-Forced - Immediate | 100-Fossil-Steam
8650 | Baghouse systems; general | Pollution Control Equipment | Miscellaneous (Pollution Control Equipment) | D1 | Forced - Immediate | 2017 | Coal | CC | 100 | Fossil-Steam | MRO | Winter | 12.4667 | 4 | 1 | 1 | 8650-Baghouse systems; general | D1-Forced - Immediate | 100-Fossil-Steam
8650 | Baghouse systems; general | Pollution Control Equipment | Miscellaneous (Pollution Control Equipment) | D1 | Forced - Immediate | 2017 | Coal | CC | 100 | Fossil-Steam | WECC | Winter | 18.0833 | 31 | 1 | 1 | 8650-Baghouse systems; general | D1-Forced - Immediate | 100-Fossil-Steam
8650 | Baghouse systems; general | Pollution Control Equipment | Miscellaneous (Pollution Control Equipment) | D1 | Forced - Immediate | 2017 | Coal | CC | 100 | Fossil-Steam | MRO | Winter | 18.75 | 5 | 1 | 1 | 8650-Baghouse systems; general | D1-Forced - Immediate | 100-Fossil-Steam
8650 | Baghouse systems; general | Pollution Control Equipment | Miscellaneous (Pollution Control Equipment) | D1 | Forced - Immediate | 2017 | Coal | CC | 100 | Fossil-Steam | MRO | Winter | 19.6 | 8 | 1 | 1 | 8650-Baghouse systems; general | D1-Forced - Immediate | 100-Fossil-Steam
8650 | Baghouse systems; general | Pollution Control Equipment | Miscellaneous (Pollution Control Equipment) | D1 | Forced - Immediate | 2017 | Coal | CC | 100 | Fossil-Steam | MRO | Winter | 24.6667 | 4 | 1 | 1 | 8650-Baghouse systems; general | D1-Forced - Immediate | 100-Fossil-Steam
8650 | Baghouse systems; general | Pollution Control Equipment | Miscellaneous (Pollution Control Equipment) | D1 | Forced - Immediate | 2017 | Coal | CC | 100 | Fossil-Steam | MRO | Winter | 31.8 | 9 | 1 | 1 | 8650-Baghouse systems; general | D1-Forced - Immediate | 100-Fossil-Steam
8650 | Baghouse systems; general | Pollution Control Equipment | Miscellaneous (Pollution Control Equipment) | D1 | Forced - Immediate | 2017 | Coal | CC | 100 | Fossil-Steam | MRO | Winter | 37.8 | 7 | 1 | 1 | 8650-Baghouse systems; general | D1-Forced - Immediate | 100-Fossil-Steam
8650 | Baghouse systems; general | Pollution Control Equipment | Miscellaneous (Pollution Control Equipment) | D1 | Forced - Immediate | 2017 | Coal | CC | 100 | Fossil-Steam | MRO | Winter | 58.6 | 6 | 1 | 1 | 8650-Baghouse systems; general | D1-Forced - Immediate | 100-Fossil-Steam
8650 | Baghouse systems; general | Pollution Control Equipment | Miscellaneous (Pollution Control Equipment) | D1 | Forced - Immediate | 2017 | Coal | CC | 100 | Fossil-Steam | MRO | Winter | 79.45 | 7 | 1 | 1 | 8650-Baghouse systems; general | D1-Forced - Immediate | 100-Fossil-Steam
8650 | Baghouse systems; general | Pollution Control Equipment | Miscellaneous (Pollution Control Equipment) | D1 | Forced - Immediate | 2017 | Coal | CC | 100 | Fossil-Steam | MRO | Winter | 124.5 | 6 | 1 | 1 | 8650-Baghouse systems; general | D1-Forced - Immediate | 100-Fossil-Steam
8650 | Baghouse systems; general | Pollution Control Equipment | Miscellaneous (Pollution Control Equipment) | D1 | Forced - Immediate | 2017 | Coal | CC | 100 | Fossil-Steam | MRO | Winter | 128 | 8 | 1 | 1 | 8650-Baghouse systems; general | D1-Forced - Immediate | 100-Fossil-Steam
8650 | Baghouse systems; general | Pollution Control Equipment | Miscellaneous (Pollution Control Equipment) | D1 | Forced - Immediate | 2017 | Coal | CC | 100 | Fossil-Steam | MRO | Winter | 146.4167 | 7 | 1 | 1 | 8650-Baghouse systems; general | D1-Forced - Immediate | 100-Fossil-Steam
8650 | Baghouse systems; general | Pollution Control Equipment | Miscellaneous (Pollution Control Equipment) | D1 | Forced - Immediate | 2017 | Coal | CC | 100 | Fossil-Steam | MRO | Winter | 151.25 | 25 | 1 | 1 | 8650-Baghouse systems; general | D1-Forced - Immediate | 100-Fossil-Steam
8650 | Baghouse systems; general | Pollution Control Equipment | Miscellaneous (Pollution Control Equipment) | D1 | Forced - Immediate | 2017 | Coal | CC | 100 | Fossil-Steam | WECC | Winter | 212 | 80 | 1 | 1 | 8650-Baghouse systems; general | D1-Forced - Immediate | 100-Fossil-Steam
8650 | Baghouse systems; general | Pollution Control Equipment | Miscellaneous (Pollution Control Equipment) | D1 | Forced - Immediate | 2017 | Coal | CC | 100 | Fossil-Steam | WECC | Winter | 574.2 | 54 | 1 | 1 | 8650-Baghouse systems; general | D1-Forced - Immediate | 100-Fossil-Steam
8650 | Baghouse systems; general | Pollution Control Equipment | Miscellaneous (Pollution Control Equipment) | D1 | Forced - Immediate | 2017 | Coal | CC | 100 | Fossil-Steam | WECC | Winter | 2618.6666 | 64 | 1 | 1 | 8650-Baghouse systems; general | D1-Forced - Immediate | 100-Fossil-Steam
8650 | Baghouse systems; general | Pollution Control Equipment | Miscellaneous (Pollution Control Equipment) | D2 | Forced - Delayed | 2017 | Coal | LI | 100 | Fossil-Steam | TRE | Winter | 686.4 | 62.4 | 1 | 3 | 8650-Baghouse systems; general | D2-Forced - Delayed | 100-Fossil-Steam
8650 | Baghouse systems; general | Pollution Control Equipment | Miscellaneous (Pollution Control Equipment) | D2 | Forced - Delayed | 2017 | Coal | LI | 100 | Fossil-Steam | TRE | Winter | 757.1875 | 72.69 | 1 | 1 | 8650-Baghouse systems; general | D2-Forced - Delayed | 100-Fossil-Steam
8650 | Baghouse systems; general | Pollution Control Equipment | Miscellaneous (Pollution Control Equipment) | D3 | Forced - Postponed | 2017 | Coal | CC | 100 | Fossil-Steam | MRO | Winter | 59.0333 | 11 | 1 | 1 | 8650-Baghouse systems; general | D3-Forced - Postponed | 100-Fossil-Steam
8650 | Baghouse systems; general | Pollution Control Equipment | Miscellaneous (Pollution Control Equipment) | D1 | Forced - Immediate | 2017 | Coal | CC | 100 | Fossil-Steam | MRO | Off-Peak | 10.6667 | 4 | 1 | 1 | 8650-Baghouse systems; general | D1-Forced - Immediate | 100-Fossil-Steam
8650 | Baghouse systems; general | Pollution Control Equipment | Miscellaneous (Pollution Control Equipment) | D1 | Forced - Immediate | 2017 | Coal | CC | 100 | Fossil-Steam | MRO | Off-Peak | 16.3333 | 4 | 1 | 1 | 8650-Baghouse systems; general | D1-Forced - Immediate | 100-Fossil-Steam
8650 | Baghouse systems; general | Pollution Control Equipment | Miscellaneous (Pollution Control Equipment) | D1 | Forced - Immediate | 2017 | Coal | CC | 100 | Fossil-Steam | MRO | Off-Peak | 38.6667 | 4 | 1 | 1 | 8650-Baghouse systems; general | D1-Forced - Immediate | 100-Fossil-Steam
8650 | Baghouse systems; general | Pollution Control Equipment | Miscellaneous (Pollution Control Equipment) | D1 | Forced - Immediate | 2017 | Coal | CC | 100 | Fossil-Steam | MRO | Off-Peak | 49.4 | 6 | 1 | 1 | 8650-Baghouse systems; general | D1-Forced - Immediate | 100-Fossil-Steam
8650 | Baghouse systems; general | Pollution Control Equipment | Miscellaneous (Pollution Control Equipment) | D1 | Forced - Immediate | 2017 | Coal | CC | 100 | Fossil-Steam | MRO | Off-Peak | 50.8 | 6 | 1 | 1 | 8650-Baghouse systems; general | D1-Forced - Immediate | 100-Fossil-Steam
8650 | Baghouse systems; general | Pollution Control Equipment | Miscellaneous (Pollution Control Equipment) | D1 | Forced - Immediate | 2017 | Coal | CC | 100 | Fossil-Steam | RFC | Off-Peak | 51.25 | 15 | 1 | 1 | 8650-Baghouse systems; general | D1-Forced - Immediate | 100-Fossil-Steam
8650 | Baghouse systems; general | Pollution Control Equipment | Miscellaneous (Pollution Control Equipment) | D1 | Forced - Immediate | 2017 | Coal | CC | 100 | Fossil-Steam | TRE | Off-Peak | 57.3333 | 40 | 1 | 1 | 8650-Baghouse systems; general | D1-Forced - Immediate | 100-Fossil-Steam
8650 | Baghouse systems; general | Pollution Control Equipment | Miscellaneous (Pollution Control Equipment) | D1 | Forced - Immediate | 2017 | Coal | CC | 100 | Fossil-Steam | MRO | Off-Peak | 73.2 | 6 | 1 | 1 | 8650-Baghouse systems; general | D1-Forced - Immediate | 100-Fossil-Steam
8650 | Baghouse systems; general | Pollution Control Equipment | Miscellaneous (Pollution Control Equipment) | D1 | Forced - Immediate | 2017 | Coal | CC | 100 | Fossil-Steam | MRO | Off-Peak | 85.35 | 9 | 1 | 1 | 8650-Baghouse systems; general | D1-Forced - Immediate | 100-Fossil-Steam
8650 | Baghouse systems; general | Pollution Control Equipment | Miscellaneous (Pollution Control Equipment) | D1 | Forced - Immediate | 2017 | Coal | CC | 100 | Fossil-Steam | MRO | Off-Peak | 90.4433 | 8.6 | 1 | 1 | 8650-Baghouse systems; general | D1-Forced - Immediate | 100-Fossil-Steam
8650 | Baghouse systems; general | Pollution Control Equipment | Miscellaneous (Pollution Control Equipment) | D1 | Forced - Immediate | 2017 | Coal | CC | 100 | Fossil-Steam | SERC | Off-Peak | 211.7 | 2 | 1 | 1 | 8650-Baghouse systems; general | D1-Forced - Immediate | 100-Fossil-Steam
8650 | Baghouse systems; general | Pollution Control Equipment | Miscellaneous (Pollution Control Equipment) | D1 | Forced - Immediate | 2017 | Coal | CC | 100 | Fossil-Steam | RFC | Off-Peak | 1606.5 | 35 | 1 | 1 | 8650-Baghouse systems; general | D1-Forced - Immediate | 100-Fossil-Steam
8650 | Baghouse systems; general | Pollution Control Equipment | Miscellaneous (Pollution Control Equipment) | D1 | Forced - Immediate | 2017 | Coal | CC | 100 | Fossil-Steam | RFC | Off-Peak | 2380 | 15 | 1 | 1 | 8650-Baghouse systems; general | D1-Forced - Immediate | 100-Fossil-Steam
8650 | Baghouse systems; general | Pollution Control Equipment | Miscellaneous (Pollution Control Equipment) | D1 | Forced - Immediate | 2017 | Coal | CC | 100 | Fossil-Steam | MRO | Summer | 11.8667 | 4 | 1 | 1 | 8650-Baghouse systems; general | D1-Forced - Immediate | 100-Fossil-Steam
8650 | Baghouse systems; general | Pollution Control Equipment | Miscellaneous (Pollution Control Equipment) | D1 | Forced - Immediate | 2017 | Coal | CC | 100 | Fossil-Steam | MRO | Summer | 13.1667 | 5 | 1 | 1 | 8650-Baghouse systems; general | D1-Forced - Immediate | 100-Fossil-Steam
8650 | Baghouse systems; general | Pollution Control Equipment | Miscellaneous (Pollution Control Equipment) | D1 | Forced - Immediate | 2017 | Coal | CC | 100 | Fossil-Steam | MRO | Summer | 52 | 80 | 1 | 1 | 8650-Baghouse systems; general | D1-Forced - Immediate | 100-Fossil-Steam
8650 | Baghouse systems; general | Pollution Control Equipment | Miscellaneous (Pollution Control Equipment) | D1 | Forced - Immediate | 2017 | Coal | CC | 100 | Fossil-Steam | MRO | Summer | 77.9 | 6 | 1 | 1 | 8650-Baghouse systems; general | D1-Forced - Immediate | 100-Fossil-Steam
8650 | Baghouse systems; general | Pollution Control Equipment | Miscellaneous (Pollution Control Equipment) | D1 | Forced - Immediate | 2017 | Coal | CC | 100 | Fossil-Steam | MRO | Summer | 103.1333 | 7 | 1 | 1 | 8650-Baghouse systems; general | D1-Forced - Immediate | 100-Fossil-Steam
8650 | Baghouse systems; general | Pollution Control Equipment | Miscellaneous (Pollution Control Equipment) | D1 | Forced - Immediate | 2017 | Coal | CC | 100 | Fossil-Steam | TRE | Summer | 109.25 | 115 | 1 | 1 | 8650-Baghouse systems; general | D1-Forced - Immediate | 100-Fossil-Steam
8650 | Baghouse systems; general | Pollution Control Equipment | Miscellaneous (Pollution Control Equipment) | D1 | Forced - Immediate | 2017 | Coal | CC | 100 | Fossil-Steam | MRO | Summer | 113.25 | 9 | 1 | 1 | 8650-Baghouse systems; general | D1-Forced - Immediate | 100-Fossil-Steam
8650 | Baghouse systems; general | Pollution Control Equipment | Miscellaneous (Pollution Control Equipment) | D1 | Forced - Immediate | 2017 | Coal | CC | 100 | Fossil-Steam | MRO | Summer | 115.5 | 10 | 1 | 1 | 8650-Baghouse systems; general | D1-Forced - Immediate | 100-Fossil-Steam
8650 | Baghouse systems; general | Pollution Control Equipment | Miscellaneous (Pollution Control Equipment) | D1 | Forced - Immediate | 2017 | Coal | CC | 100 | Fossil-Steam | MRO | Summer | 140.25 | 11 | 1 | 1 | 8650-Baghouse systems; general | D1-Forced - Immediate | 100-Fossil-Steam
8650 | Baghouse systems; general | Pollution Control Equipment | Miscellaneous (Pollution Control Equipment) | D1 | Forced - Immediate | 2017 | Coal | CC | 100 | Fossil-Steam | MRO | Summer | 168.6 | 12 | 1 | 1 | 8650-Baghouse systems; general | D1-Forced - Immediate | 100-Fossil-Steam
8650 | Baghouse systems; general | Pollution Control Equipment | Miscellaneous (Pollution Control Equipment) | D1 | Forced - Immediate | 2017 | Coal | CC | 100 | Fossil-Steam | SERC | Summer | 171.6666 | 100 | 1 | 1 | 8650-Baghouse systems; general | D1-Forced - Immediate | 100-Fossil-Steam
8650 | Baghouse systems; general | Pollution Control Equipment | Miscellaneous (Pollution Control Equipment) | D1 | Forced - Immediate | 2017 | Coal | CC | 100 | Fossil-Steam | RFC | Summer | 193 | 193 | 1 | 1 | 8650-Baghouse systems; general | D1-Forced - Immediate | 100-Fossil-Steam
8650 | Baghouse systems; general | Pollution Control Equipment | Miscellaneous (Pollution Control Equipment) | D1 | Forced - Immediate | 2017 | Coal | CC | 100 | Fossil-Steam | RFC | Summer | 203.75 | 15 | 1 | 1 | 8650-Baghouse systems; general | D1-Forced - Immediate | 100-Fossil-Steam
8650 | Baghouse systems; general | Pollution Control Equipment | Miscellaneous (Pollution Control Equipment) | D1 | Forced - Immediate | 2017 | Coal | CC | 100 | Fossil-Steam | WECC | Summer | 256 | 40 | 1 | 1 | 8650-Baghouse systems; general | D1-Forced - Immediate | 100-Fossil-Steam
8650 | Baghouse systems; general | Pollution Control Equipment | Miscellaneous (Pollution Control Equipment) | D1 | Forced - Immediate | 2017 | Coal | CC | 100 | Fossil-Steam | RFC | Summer | 460 | 200 | 1 | 1 | 8650-Baghouse systems; general | D1-Forced - Immediate | 100-Fossil-Steam
8650 | Baghouse systems; general | Pollution Control Equipment | Miscellaneous (Pollution Control Equipment) | D1 | Forced - Immediate | 2017 | Coal | CC | 100 | Fossil-Steam | RFC | Summer | 603.75 | 21 | 1 | 1 | 8650-Baghouse systems; general | D1-Forced - Immediate | 100-Fossil-Steam
8650 | Baghouse systems; general | Pollution Control Equipment | Miscellaneous (Pollution Control Equipment) | D1 | Forced - Immediate | 2017 | Coal | CC | 100 | Fossil-Steam | MRO | Summer | 1485.6 | 9 | 1 | 1 | 8650-Baghouse systems; general | D1-Forced - Immediate | 100-Fossil-Steam
8650 | Baghouse systems; general | Pollution Control Equipment | Miscellaneous (Pollution Control Equipment) | D1 | Forced - Immediate | 2017 | Coal | CC | 100 | Fossil-Steam | MRO | Summer | 4663.8667 | 8 | 1 | 1 | 8650-Baghouse systems; general | D1-Forced - Immediate | 100-Fossil-Steam
8650 | Baghouse systems; general | Pollution Control Equipment | Miscellaneous (Pollution Control Equipment) | D1 | Forced - Immediate | 2017 | Coal | CC | 100 | Fossil-Steam | RFC | Summer | 7674.75 | 27 | 1 | 1 | 8650-Baghouse systems; general | D1-Forced - Immediate | 100-Fossil-Steam
8650 | Baghouse systems; general | Pollution Control Equipment | Miscellaneous (Pollution Control Equipment) | D1 | Forced - Immediate | 2017 | Coal | CC | 100 | Fossil-Steam | MRO | Winter | 2.3333 | 5 | 1 | 1 | 8650-Baghouse systems; general | D1-Forced - Immediate | 100-Fossil-Steam
8650 | Baghouse systems; general | Pollution Control Equipment | Miscellaneous (Pollution Control Equipment) | D1 | Forced - Immediate | 2017 | Coal | CC | 100 | Fossil-Steam | MRO | Winter | 18.8 | 4 | 1 | 1 | 8650-Baghouse systems; general | D1-Forced - Immediate | 100-Fossil-Steam
8650 | Baghouse systems; general | Pollution Control Equipment | Miscellaneous (Pollution Control Equipment) | D1 | Forced - Immediate | 2017 | Coal | CC | 100 | Fossil-Steam | MRO | Winter | 19.6667 | 5 | 1 | 1 | 8650-Baghouse systems; general | D1-Forced - Immediate | 100-Fossil-Steam
8650 | Baghouse systems; general | Pollution Control Equipment | Miscellaneous (Pollution Control Equipment) | D1 | Forced - Immediate | 2017 | Coal | CC | 100 | Fossil-Steam | MRO | Winter | 23.1 | 9 | 1 | 1 | 8650-Baghouse systems; general | D1-Forced - Immediate | 100-Fossil-Steam
8650 | Baghouse systems; general | Pollution Control Equipment | Miscellaneous (Pollution Control Equipment) | D1 | Forced - Immediate | 2017 | Coal | CC | 100 | Fossil-Steam | MRO | Winter | 41.4167 | 5 | 1 | 1 | 8650-Baghouse systems; general | D1-Forced - Immediate | 100-Fossil-Steam
8650 | Baghouse systems; general | Pollution Control Equipment | Miscellaneous (Pollution Control Equipment) | D1 | Forced - Immediate | 2017 | Coal | CC | 100 | Fossil-Steam | MRO | Winter | 48.26 | 7.6 | 1 | 1 | 8650-Baghouse systems; general | D1-Forced - Immediate | 100-Fossil-Steam
8650 | Baghouse systems; general | Pollution Control Equipment | Miscellaneous (Pollution Control Equipment) | D1 | Forced - Immediate | 2017 | Coal | CC | 100 | Fossil-Steam | MRO | Winter | 60.1667 | 5 | 1 | 1 | 8650-Baghouse systems; general | D1-Forced - Immediate | 100-Fossil-Steam
8650 | Baghouse systems; general | Pollution Control Equipment | Miscellaneous (Pollution Control Equipment) | D1 | Forced - Immediate | 2017 | Coal | CC | 100 | Fossil-Steam | MRO | Winter | 84 | 7 | 1 | 1 | 8650-Baghouse systems; general | D1-Forced - Immediate | 100-Fossil-Steam
8650 | Baghouse systems; general | Pollution Control Equipment | Miscellaneous (Pollution Control Equipment) | D1 | Forced - Immediate | 2017 | Coal | CC | 100 | Fossil-Steam | MRO | Winter | 101.2667 | 7 | 1 | 1 | 8650-Baghouse systems; general | D1-Forced - Immediate | 100-Fossil-Steam
8650 | Baghouse systems; general | Pollution Control Equipment | Miscellaneous (Pollution Control Equipment) | D1 | Forced - Immediate | 2017 | Coal | CC | 100 | Fossil-Steam | MRO | Winter | 124.6667 | 8 | 1 | 1 | 8650-Baghouse systems; general | D1-Forced - Immediate | 100-Fossil-Steam
8650 | Baghouse systems; general | Pollution Control Equipment | Miscellaneous (Pollution Control Equipment) | D1 | Forced - Immediate | 2017 | Coal | CC | 100 | Fossil-Steam | RFC | Winter | 132 | 72 | 1 | 1 | 8650-Baghouse systems; general | D1-Forced - Immediate | 100-Fossil-Steam
8650 | Baghouse systems; general | Pollution Control Equipment | Miscellaneous (Pollution Control Equipment) | D1 | Forced - Immediate | 2017 | Coal | CC | 100 | Fossil-Steam | MRO | Winter | 145.0167 | 7 | 1 | 1 | 8650-Baghouse systems; general | D1-Forced - Immediate | 100-Fossil-Steam
8650 | Baghouse systems; general | Pollution Control Equipment | Miscellaneous (Pollution Control Equipment) | D1 | Forced - Immediate | 2017 | Coal | CC | 100 | Fossil-Steam | MRO | Winter | 226.8 | 18 | 1 | 1 | 8650-Baghouse systems; general | D1-Forced - Immediate | 100-Fossil-Steam
8650 | Baghouse systems; general | Pollution Control Equipment | Miscellaneous (Pollution Control Equipment) | D1 | Forced - Immediate | 2017 | Coal | CC | 100 | Fossil-Steam | MRO | Winter | 391.9999 | 210 | 1 | 1 | 8650-Baghouse systems; general | D1-Forced - Immediate | 100-Fossil-Steam
8650 | Baghouse systems; general | Pollution Control Equipment | Miscellaneous (Pollution Control Equipment) | D1 | Forced - Immediate | 2017 | Coal | CC | 100 | Fossil-Steam | SERC | Winter | 492.3667 | 2 | 1 | 1 | 8650-Baghouse systems; general | D1-Forced - Immediate | 100-Fossil-Steam
8650 | Baghouse systems; general | Pollution Control Equipment | Miscellaneous (Pollution Control Equipment) | D2 | Forced - Delayed | 2017 | Coal | CC | 100 | Fossil-Steam | MRO | Winter | 100 | 25 | 1 | 1 | 8650-Baghouse systems; general | D2-Forced - Delayed | 100-Fossil-Steam
8650 | Baghouse systems; general | Pollution Control Equipment | Miscellaneous (Pollution Control Equipment) | D2 | Forced - Delayed | 2017 | Coal | LI | 100 | Fossil-Steam | TRE | Winter | 684.86 | 62.26 | 1 | 1 | 8650-Baghouse systems; general | D2-Forced - Delayed | 100-Fossil-Steam
8650 | Baghouse systems; general | Pollution Control Equipment | Miscellaneous (Pollution Control Equipment) | D3 | Forced - Postponed | 2017 | Coal | CC | 100 | Fossil-Steam | MRO | Winter | 10.2667 | 5.5 | 1 | 1 | 8650-Baghouse systems; general | D3-Forced - Postponed | 100-Fossil-Steam
8650 | Baghouse systems; general | Pollution Control Equipment | Miscellaneous (Pollution Control Equipment) | D3 | Forced - Postponed | 2017 | Coal | CC | 100 | Fossil-Steam | MRO | Winter | 26.2967 | 4.6 | 1 | 1 | 8650-Baghouse systems; general | D3-Forced - Postponed | 100-Fossil-Steam
8650 | Baghouse systems; general | Pollution Control Equipment | Miscellaneous (Pollution Control Equipment) | D1 | Forced - Immediate | 2017 | Coal | CC | 100 | Fossil-Steam | MRO | Off-Peak | 16.9333 | 4 | 1 | 1 | 8650-Baghouse systems; general | D1-Forced - Immediate | 100-Fossil-Steam
8650 | Baghouse systems; general | Pollution Control Equipment | Miscellaneous (Pollution Control Equipment) | D1 | Forced - Immediate | 2017 | Coal | CC | 100 | Fossil-Steam | MRO | Off-Peak | 22.2667 | 4 | 1 | 1 | 8650-Baghouse systems; general | D1-Forced - Immediate | 100-Fossil-Steam
8650 | Baghouse systems; general | Pollution Control Equipment | Miscellaneous (Pollution Control Equipment) | D1 | Forced - Immediate | 2017 | Coal | CC | 100 | Fossil-Steam | MRO | Off-Peak | 22.6667 | 4 | 1 | 1 | 8650-Baghouse systems; general | D1-Forced - Immediate | 100-Fossil-Steam
8650 | Baghouse systems; general | Pollution Control Equipment | Miscellaneous (Pollution Control Equipment) | D1 | Forced - Immediate | 2017 | Coal | CC | 100 | Fossil-Steam | MRO | Off-Peak | 26.6 | 4 | 1 | 1 | 8650-Baghouse systems; general | D1-Forced - Immediate | 100-Fossil-Steam
8650 | Baghouse systems; general | Pollution Control Equipment | Miscellaneous (Pollution Control Equipment) | D1 | Forced - Immediate | 2017 | Coal | CC | 100 | Fossil-Steam | MRO | Off-Peak | 28.5333 | 4 | 1 | 1 | 8650-Baghouse systems; general | D1-Forced - Immediate | 100-Fossil-Steam
8650 | Baghouse systems; general | Pollution Control Equipment | Miscellaneous (Pollution Control Equipment) | D1 | Forced - Immediate | 2017 | Coal | CC | 100 | Fossil-Steam | MRO | Off-Peak | 34.4 | 6 | 1 | 1 | 8650-Baghouse systems; general | D1-Forced - Immediate | 100-Fossil-Steam
8650 | Baghouse systems; general | Pollution Control Equipment | Miscellaneous (Pollution Control Equipment) | D1 | Forced - Immediate | 2017 | Coal | CC | 100 | Fossil-Steam | MRO | Off-Peak | 35.9 | 6 | 1 | 1 | 8650-Baghouse systems; general | D1-Forced - Immediate | 100-Fossil-Steam
8650 | Baghouse systems; general | Pollution Control Equipment | Miscellaneous (Pollution Control Equipment) | D1 | Forced - Immediate | 2017 | Coal | CC | 100 | Fossil-Steam | RFC | Off-Peak | 38.5 | 22 | 1 | 1 | 8650-Baghouse systems; general | D1-Forced - Immediate | 100-Fossil-Steam
8650 | Baghouse systems; general | Pollution Control Equipment | Miscellaneous (Pollution Control Equipment) | D1 | Forced - Immediate | 2017 | Coal | CC | 100 | Fossil-Steam | MRO | Off-Peak | 38.9167 | 5 | 1 | 1 | 8650-Baghouse systems; general | D1-Forced - Immediate | 100-Fossil-Steam
8650 | Baghouse systems; general | Pollution Control Equipment | Miscellaneous (Pollution Control Equipment) | D1 | Forced - Immediate | 2017 | Coal | CC | 100 | Fossil-Steam | MRO | Off-Peak | 63.7 | 6 | 1 | 1 | 8650-Baghouse systems; general | D1-Forced - Immediate | 100-Fossil-Steam
8650 | Baghouse systems; general | Pollution Control Equipment | Miscellaneous (Pollution Control Equipment) | D1 | Forced - Immediate | 2017 | Coal | CC | 100 | Fossil-Steam | MRO | Off-Peak | 65.2167 | 7 | 1 | 1 | 8650-Baghouse systems; general | D1-Forced - Immediate | 100-Fossil-Steam
8650 | Baghouse systems; general | Pollution Control Equipment | Miscellaneous (Pollution Control Equipment) | D1 | Forced - Immediate | 2017 | Coal | CC | 100 | Fossil-Steam | MRO | Off-Peak | 69.4 | 6 | 1 | 1 | 8650-Baghouse systems; general | D1-Forced - Immediate | 100-Fossil-Steam
8650 | Baghouse systems; general | Pollution Control Equipment | Miscellaneous (Pollution Control Equipment) | D1 | Forced - Immediate | 2017 | Coal | CC | 100 | Fossil-Steam | MRO | Off-Peak | 98.0833 | 11 | 1 | 1 | 8650-Baghouse systems; general | D1-Forced - Immediate | 100-Fossil-Steam
8650 | Baghouse systems; general | Pollution Control Equipment | Miscellaneous (Pollution Control Equipment) | D1 | Forced - Immediate | 2017 | Coal | CC | 100 | Fossil-Steam | MRO | Off-Peak | 99.9 | 9 | 1 | 1 | 8650-Baghouse systems; general | D1-Forced - Immediate | 100-Fossil-Steam
8650 | Baghouse systems; general | Pollution Control Equipment | Miscellaneous (Pollution Control Equipment) | D1 | Forced - Immediate | 2017 | Coal | CC | 100 | Fossil-Steam | MRO | Off-Peak | 171.1667 | 13 | 1 | 1 | 8650-Baghouse systems; general | D1-Forced - Immediate | 100-Fossil-Steam
8650 | Baghouse systems; general | Pollution Control Equipment | Miscellaneous (Pollution Control Equipment) | D1 | Forced - Immediate | 2017 | Coal | CC | 100 | Fossil-Steam | MRO | Off-Peak | 186.75 | 15 | 1 | 1 | 8650-Baghouse systems; general | D1-Forced - Immediate | 100-Fossil-Steam
8650 | Baghouse systems; general | Pollution Control Equipment | Miscellaneous (Pollution Control Equipment) | D1 | Forced - Immediate | 2017 | Coal | CC | 100 | Fossil-Steam | RFC | Off-Peak | 745 | 20 | 1 | 1 | 8650-Baghouse systems; general | D1-Forced - Immediate | 100-Fossil-Steam
8650 | Baghouse systems; general | Pollution Control Equipment | Miscellaneous (Pollution Control Equipment) | D1 | Forced - Immediate | 2017 | Coal | CC | 100 | Fossil-Steam | RFC | Off-Peak | 952 | 32 | 1 | 1 | 8650-Baghouse systems; general | D1-Forced - Immediate | 100-Fossil-Steam
8650 | Baghouse systems; general | Pollution Control Equipment | Miscellaneous (Pollution Control Equipment) | D1 | Forced - Immediate | 2017 | Coal | CC | 100 | Fossil-Steam | RFC | Off-Peak | 1252.3333 | 26 | 1 | 1 | 8650-Baghouse systems; general | D1-Forced - Immediate | 100-Fossil-Steam
8650 | Baghouse systems; general | Pollution Control Equipment | Miscellaneous (Pollution Control Equipment) | D1 | Forced - Immediate | 2017 | Coal | CC | 100 | Fossil-Steam | RFC | Off-Peak | 2584 | 51 | 1 | 1 | 8650-Baghouse systems; general | D1-Forced - Immediate | 100-Fossil-Steam
8650 | Baghouse systems; general | Pollution Control Equipment | Miscellaneous (Pollution Control Equipment) | D1 | Forced - Immediate | 2017 | Coal | CC | 100 | Fossil-Steam | WECC | Summer | 40.3333 | 44 | 1 | 1 | 8650-Baghouse systems; general | D1-Forced - Immediate | 100-Fossil-Steam
8650 | Baghouse systems; general | Pollution Control Equipment | Miscellaneous (Pollution Control Equipment) | D1 | Forced - Immediate | 2017 | Coal | CC | 100 | Fossil-Steam | RFC | Summer | 54.7666 | 31 | 1 | 1 | 8650-Baghouse systems; general | D1-Forced - Immediate | 100-Fossil-Steam
8650 | Baghouse systems; general | Pollution Control Equipment | Miscellaneous (Pollution Control Equipment) | D1 | Forced - Immediate | 2017 | Coal | CC | 100 | Fossil-Steam | WECC | Summer | 75.1666 | 55 | 1 | 1 | 8650-Baghouse systems; general | D1-Forced - Immediate | 100-Fossil-Steam
8650 | Baghouse systems; general | Pollution Control Equipment | Miscellaneous (Pollution Control Equipment) | D1 | Forced - Immediate | 2017 | Coal | CC | 100 | Fossil-Steam | MRO | Summer | 94.6667 | 10 | 1 | 1 | 8650-Baghouse systems; general | D1-Forced - Immediate | 100-Fossil-Steam
8650 | Baghouse systems; general | Pollution Control Equipment | Miscellaneous (Pollution Control Equipment) | D1 | Forced - Immediate | 2017 | Coal | CC | 100 | Fossil-Steam | RFC | Summer | 106 | 53 | 1 | 1 | 8650-Baghouse systems; general | D1-Forced - Immediate | 100-Fossil-Steam
8650 | Baghouse systems; general | Pollution Control Equipment | Miscellaneous (Pollution Control Equipment) | D1 | Forced - Immediate | 2017 | Coal | CC | 100 | Fossil-Steam | MRO | Summer | 130.1667 | 11 | 1 | 1 | 8650-Baghouse systems; general | D1-Forced - Immediate | 100-Fossil-Steam
8650 | Baghouse systems; general | Pollution Control Equipment | Miscellaneous (Pollution Control Equipment) | D1 | Forced - Immediate | 2017 | Coal | CC | 100 | Fossil-Steam | MRO | Summer | 133.8 | 12 | 1 | 1 | 8650-Baghouse systems; general | D1-Forced - Immediate | 100-Fossil-Steam
8650 | Baghouse systems; general | Pollution Control Equipment | Miscellaneous (Pollution Control Equipment) | D1 | Forced - Immediate | 2017 | Coal | CC | 100 | Fossil-Steam | MRO | Summer | 159.6 | 12 | 1 | 1 | 8650-Baghouse systems; general | D1-Forced - Immediate | 100-Fossil-Steam
8650 | Baghouse systems; general | Pollution Control Equipment | Miscellaneous (Pollution Control Equipment) | D1 | Forced - Immediate | 2017 | Coal | CC | 100 | Fossil-Steam | RFC | Summer | 275 | 150 | 1 | 1 | 8650-Baghouse systems; general | D1-Forced - Immediate | 100-Fossil-Steam
8650 | Baghouse systems; general | Pollution Control Equipment | Miscellaneous (Pollution Control Equipment) | D1 | Forced - Immediate | 2017 | Coal | CC | 100 | Fossil-Steam | SERC | Summer | 588 | 24.5 | 1 | 1 | 8650-Baghouse systems; general | D1-Forced - Immediate | 100-Fossil-Steam
8650 | Baghouse systems; general | Pollution Control Equipment | Miscellaneous (Pollution Control Equipment) | D1 | Forced - Immediate | 2017 | Coal | CC | 100 | Fossil-Steam | RFC | Summer | 1364 | 220 | 1 | 1 | 8650-Baghouse systems; general | D1-Forced - Immediate | 100-Fossil-Steam
8650 | Baghouse systems; general | Pollution Control Equipment | Miscellaneous (Pollution Control Equipment) | D1 | Forced - Immediate | 2017 | Coal | CC | 100 | Fossil-Steam | RFC | Summer | 4343.1666 | 55 | 1 | 1 | 8650-Baghouse systems; general | D1-Forced - Immediate | 100-Fossil-Steam
8650 | Baghouse systems; general | Pollution Control Equipment | Miscellaneous (Pollution Control Equipment) | D1 | Forced - Immediate | 2017 | Coal | CC | 100 | Fossil-Steam | MRO | Winter | 7.2 | 4 | 1 | 1 | 8650-Baghouse systems; general | D1-Forced - Immediate | 100-Fossil-Steam
8650 | Baghouse systems; general | Pollution Control Equipment | Miscellaneous (Pollution Control Equipment) | D1 | Forced - Immediate | 2017 | Coal | CC | 100 | Fossil-Steam | MRO | Winter | 7.8333 | 5 | 1 | 1 | 8650-Baghouse systems; general | D1-Forced - Immediate | 100-Fossil-Steam
8650 | Baghouse systems; general | Pollution Control Equipment | Miscellaneous (Pollution Control Equipment) | D1 | Forced - Immediate | 2017 | Coal | CC | 100 | Fossil-Steam | MRO | Winter | 13.7333 | 4 | 1 | 1 | 8650-Baghouse systems; general | D1-Forced - Immediate | 100-Fossil-Steam
8650 | Baghouse systems; general | Pollution Control Equipment | Miscellaneous (Pollution Control Equipment) | D1 | Forced - Immediate | 2017 | Coal | CC | 100 | Fossil-Steam | MRO | Winter | 39.9167 | 5 | 1 | 1 | 8650-Baghouse systems; general | D1-Forced - Immediate | 100-Fossil-Steam
8650 | Baghouse systems; general | Pollution Control Equipment | Miscellaneous (Pollution Control Equipment) | D1 | Forced - Immediate | 2017 | Coal | CC | 100 | Fossil-Steam | MRO | Winter | 58.4 | 6 | 1 | 1 | 8650-Baghouse systems; general | D1-Forced - Immediate | 100-Fossil-Steam
8650 | Baghouse systems; general | Pollution Control Equipment | Miscellaneous (Pollution Control Equipment) | D1 | Forced - Immediate | 2017 | Coal | CC | 100 | Fossil-Steam | MRO | Winter | 84.5833 | 7 | 1 | 1 | 8650-Baghouse systems; general | D1-Forced - Immediate | 100-Fossil-Steam
8650 | Baghouse systems; general | Pollution Control Equipment | Miscellaneous (Pollution Control Equipment) | D1 | Forced - Immediate | 2017 | Coal | CC | 100 | Fossil-Steam | MRO | Winter | 135.75 | 9 | 1 | 1 | 8650-Baghouse systems; general | D1-Forced - Immediate | 100-Fossil-Steam
8650 | Baghouse systems; general | Pollution Control Equipment | Miscellaneous (Pollution Control Equipment) | D1 | Forced - Immediate | 2017 | Coal | CC | 100 | Fossil-Steam | SERC | Winter | 1672.125 | 24.5 | 1 | 1 | 8650-Baghouse systems; general | D1-Forced - Immediate | 100-Fossil-Steam
8650 | Baghouse systems; general | Pollution Control Equipment | Miscellaneous (Pollution Control Equipment) | D2 | Forced - Delayed | 2017 | Coal | CC | 100 | Fossil-Steam | SERC | Off-Peak | 130.8333 | 25 | 1 | 1 | 8650-Baghouse systems; general | D2-Forced - Delayed | 100-Fossil-Steam
8650 | Baghouse systems; general | Pollution Control Equipment | Miscellaneous (Pollution Control Equipment) | D2 | Forced - Delayed | 2017 | Coal | LI | 100 | Fossil-Steam | TRE | Off-Peak | 66.45 | 9 | 1 | 1 | 8650-Baghouse systems; general | D2-Forced - Delayed | 100-Fossil-Steam
8650 | Baghouse systems; general | Pollution Control Equipment | Miscellaneous (Pollution Control Equipment) | D2 | Forced - Delayed | 2017 | Coal | LI | 100 | Fossil-Steam | TRE | Winter | 20.1333 | 8 | 1 | 1 | 8650-Baghouse systems; general | D2-Forced - Delayed | 100-Fossil-Steam
8650 | Baghouse systems; general | Pollution Control Equipment | Miscellaneous (Pollution Control Equipment) | D2 | Forced - Delayed | 2017 | Coal | LI | 100 | Fossil-Steam | TRE | Winter | 193.3333 | 36.25 | 1 | 1 | 8650-Baghouse systems; general | D2-Forced - Delayed | 100-Fossil-Steam
8650 | Baghouse systems; general | Pollution Control Equipment | Miscellaneous (Pollution Control Equipment) | D2 | Forced - Delayed | 2017 | Coal | LI | 100 | Fossil-Steam | TRE | Winter | 754.38 | 68.58 | 1 | 1 | 8650-Baghouse systems; general | D2-Forced - Delayed | 100-Fossil-Steam
8650 | Baghouse systems; general | Pollution Control Equipment | Miscellaneous (Pollution Control Equipment) | D2 | Forced - Delayed | 2017 | Coal | LI | 100 | Fossil-Steam | TRE | Winter | 755.88 | 62.99 | 1 | 1 | 8650-Baghouse systems; general | D2-Forced - Delayed | 100-Fossil-Steam
8650 | Baghouse systems; general | Pollution Control Equipment | Miscellaneous (Pollution Control Equipment) | D2 | Forced - Delayed | 2017 | Coal | LI | 100 | Fossil-Steam | TRE | Winter | 1868.4 | 155.7 | 1 | 1 | 8650-Baghouse systems; general | D2-Forced - Delayed | 100-Fossil-Steam
8650 | Baghouse systems; general | Pollution Control Equipment | Miscellaneous (Pollution Control Equipment) | D3 | Forced - Postponed | 2017 | Coal | CC | 100 | Fossil-Steam | MRO | Winter | 30.4 | 6 | 1 | 1 | 8650-Baghouse systems; general | D3-Forced - Postponed | 100-Fossil-Steam
8650 | Baghouse systems; general | Pollution Control Equipment | Miscellaneous (Pollution Control Equipment) | D3 | Forced - Postponed | 2017 | Coal | CC | 100 | Fossil-Steam | MRO | Winter | 33.1 | 6 | 1 | 1 | 8650-Baghouse systems; general | D3-Forced - Postponed | 100-Fossil-Steam
8650 | Baghouse systems; general | Pollution Control Equipment | Miscellaneous (Pollution Control Equipment) | D3 | Forced - Postponed | 2017 | Coal | CC | 100 | Fossil-Steam | MRO | Winter | 45 | 5 | 1 | 1 | 8650-Baghouse systems; general | D3-Forced - Postponed | 100-Fossil-Steam
8650 | Baghouse systems; general | Pollution Control Equipment | Miscellaneous (Pollution Control Equipment) | U1 | Forced - Immediate | 2017 | Coal | CC | 100 | Fossil-Steam | MRO | Summer | 396.25 | 79.25 | 1 | 1 | 8650-Baghouse systems; general | U1-Forced - Immediate | 100-Fossil-Steam
8650 | Baghouse systems; general | Pollution Control Equipment | Miscellaneous (Pollution Control Equipment) | U1 | Forced - Immediate | 2017 | Coal | CC | 100 | Fossil-Steam | WECC | Summer | 9202.05 | 507 | 1 | 1 | 8650-Baghouse systems; general | U1-Forced - Immediate | 100-Fossil-Steam
8650 | Baghouse systems; general | Pollution Control Equipment | Miscellaneous (Pollution Control Equipment) | U1 | Forced - Immediate | 2017 | Coal | CC | 100 | Fossil-Steam | WECC | Winter | 1051.983 | 497 | 1 | 1 | 8650-Baghouse systems; general | U1-Forced - Immediate | 100-Fossil-Steam
8650 | Baghouse systems; general | Pollution Control Equipment | Miscellaneous (Pollution Control Equipment) | U1 | Forced - Immediate | 2017 | Coal | CC | 100 | Fossil-Steam | MRO | Winter | 9983.7496 | 525 | 1 | 1 | 8650-Baghouse systems; general | U1-Forced - Immediate | 100-Fossil-Steam
8650 | Baghouse systems; general | Pollution Control Equipment | Miscellaneous (Pollution Control Equipment) | D1 | Forced - Immediate | 2017 | Coal | CC | 100 | Fossil-Steam | MRO | Off-Peak | 18.25 | 5 | 1 | 1 | 8650-Baghouse systems; general | D1-Forced - Immediate | 100-Fossil-Steam
8650 | Baghouse systems; general | Pollution Control Equipment | Miscellaneous (Pollution Control Equipment) | D1 | Forced - Immediate | 2017 | Coal | CC | 100 | Fossil-Steam | MRO | Off-Peak | 26.9167 | 5 | 1 | 1 | 8650-Baghouse systems; general | D1-Forced - Immediate | 100-Fossil-Steam
8650 | Baghouse systems; general | Pollution Control Equipment | Miscellaneous (Pollution Control Equipment) | D1 | Forced - Immediate | 2017 | Coal | CC | 100 | Fossil-Steam | MRO | Off-Peak | 35 | 4 | 1 | 1 | 8650-Baghouse systems; general | D1-Forced - Immediate | 100-Fossil-Steam
8650 | Baghouse systems; general | Pollution Control Equipment | Miscellaneous (Pollution Control Equipment) | D1 | Forced - Immediate | 2017 | Coal | CC | 100 | Fossil-Steam | MRO | Off-Peak | 38.4 | 4 | 1 | 1 | 8650-Baghouse systems; general | D1-Forced - Immediate | 100-Fossil-Steam
8650 | Baghouse systems; general | Pollution Control Equipment | Miscellaneous (Pollution Control Equipment) | D1 | Forced - Immediate | 2017 | Coal | CC | 100 | Fossil-Steam | MRO | Off-Peak | 41.9167 | 5 | 1 | 1 | 8650-Baghouse systems; general | D1-Forced - Immediate | 100-Fossil-Steam
8650 | Baghouse systems; general | Pollution Control Equipment | Miscellaneous (Pollution Control Equipment) | D1 | Forced - Immediate | 2017 | Coal | CC | 100 | Fossil-Steam | MRO | Off-Peak | 47.5333 | 4 | 1 | 1 | 8650-Baghouse systems; general | D1-Forced - Immediate | 100-Fossil-Steam
8650 | Baghouse systems; general | Pollution Control Equipment | Miscellaneous (Pollution Control Equipment) | D1 | Forced - Immediate | 2017 | Coal | CC | 100 | Fossil-Steam | SERC | Off-Peak | 130.05 | 27 | 1 | 1 | 8650-Baghouse systems; general | D1-Forced - Immediate | 100-Fossil-Steam
8650 | Baghouse systems; general | Pollution Control Equipment | Miscellaneous (Pollution Control Equipment) | D1 | Forced - Immediate | 2017 | Coal | CC | 100 | Fossil-Steam | MRO | Off-Peak | 132.3667 | 11 | 1 | 1 | 8650-Baghouse systems; general | D1-Forced - Immediate | 100-Fossil-Steam
8650 | Baghouse systems; general | Pollution Control Equipment | Miscellaneous (Pollution Control Equipment) | D1 | Forced - Immediate | 2017 | Coal | CC | 100 | Fossil-Steam | MRO | Off-Peak | 187.75 | 15 | 1 | 1 | 8650-Baghouse systems; general | D1-Forced - Immediate | 100-Fossil-Steam
8650 | Baghouse systems; general | Pollution Control Equipment | Miscellaneous (Pollution Control Equipment) | D1 | Forced - Immediate | 2017 | Coal | CC | 100 | Fossil-Steam | RFC | Off-Peak | 500 | 40 | 1 | 1 | 8650-Baghouse systems; general | D1-Forced - Immediate | 100-Fossil-Steam
8650 | Baghouse systems; general | Pollution Control Equipment | Miscellaneous (Pollution Control Equipment) | D1 | Forced - Immediate | 2017 | Coal | CC | 100 | Fossil-Steam | RFC | Off-Peak | 712.5 | 190 | 1 | 1 | 8650-Baghouse systems; general | D1-Forced - Immediate | 100-Fossil-Steam
8650 | Baghouse systems; general | Pollution Control Equipment | Miscellaneous (Pollution Control Equipment) | D1 | Forced - Immediate | 2017 | Coal | CC | 100 | Fossil-Steam | WECC | Summer | 26.6333 | 34 | 1 | 1 | 8650-Baghouse systems; general | D1-Forced - Immediate | 100-Fossil-Steam
8650 | Baghouse systems; general | Pollution Control Equipment | Miscellaneous (Pollution Control Equipment) | D1 | Forced - Immediate | 2017 | Coal | CC | 100 | Fossil-Steam | MRO | Summer | 93.4 | 12 | 1 | 1 | 8650-Baghouse systems; general | D1-Forced - Immediate | 100-Fossil-Steam
8650 | Baghouse systems; general | Pollution Control Equipment | Miscellaneous (Pollution Control Equipment) | D1 | Forced - Immediate | 2017 | Coal | CC | 100 | Fossil-Steam | MRO | Summer | 99 | 11 | 1 | 1 | 8650-Baghouse systems; general | D1-Forced - Immediate | 100-Fossil-Steam
8650 | Baghouse systems; general | Pollution Control Equipment | Miscellaneous (Pollution Control Equipment) | D1 | Forced - Immediate | 2017 | Coal | CC | 100 | Fossil-Steam | MRO | Summer | 143.2167 | 13 | 1 | 1 | 8650-Baghouse systems; general | D1-Forced - Immediate | 100-Fossil-Steam
8650 | Baghouse systems; general | Pollution Control Equipment | Miscellaneous (Pollution Control Equipment) | D1 | Forced - Immediate | 2017 | Coal | CC | 100 | Fossil-Steam | MRO | Summer | 250.1333 | 7 | 1 | 1 | 8650-Baghouse systems; general | D1-Forced - Immediate | 100-Fossil-Steam
8650 | Baghouse systems; general | Pollution Control Equipment | Miscellaneous (Pollution Control Equipment) | D1 | Forced - Immediate | 2017 | Coal | CC | 100 | Fossil-Steam | WECC | Summer | 252.2667 | 44 | 1 | 1 | 8650-Baghouse systems; general | D1-Forced - Immediate | 100-Fossil-Steam
8650 | Baghouse systems; general | Pollution Control Equipment | Miscellaneous (Pollution Control Equipment) | D1 | Forced - Immediate | 2017 | Coal | CC | 100 | Fossil-Steam | WECC | Summer | 327.8333 | 70 | 1 | 1 | 8650-Baghouse systems; general | D1-Forced - Immediate | 100-Fossil-Steam
8650 | Baghouse systems; general | Pollution Control Equipment | Miscellaneous (Pollution Control Equipment) | D1 | Forced - Immediate | 2017 | Coal | CC | 100 | Fossil-Steam | RFC | Summer | 718.6666 | 55 | 1 | 1 | 8650-Baghouse systems; general | D1-Forced - Immediate | 100-Fossil-Steam
8650 | Baghouse systems; general | Pollution Control Equipment | Miscellaneous (Pollution Control Equipment) | D1 | Forced - Immediate | 2017 | Coal | CC | 100 | Fossil-Steam | MRO | Summer | 2629.6 | 19 | 1 | 1 | 8650-Baghouse systems; general | D1-Forced - Immediate | 100-Fossil-Steam
8650 | Baghouse systems; general | Pollution Control Equipment | Miscellaneous (Pollution Control Equipment) | D1 | Forced - Immediate | 2017 | Coal | CC | 100 | Fossil-Steam | MRO | Winter | 10.8667 | 4 | 2 | 2 | 8650-Baghouse systems; general | D1-Forced - Immediate | 100-Fossil-Steam
8650 | Baghouse systems; general | Pollution Control Equipment | Miscellaneous (Pollution Control Equipment) | D1 | Forced - Immediate | 2017 | Coal | CC | 100 | Fossil-Steam | MRO | Winter | 20.8 | 6 | 1 | 1 | 8650-Baghouse systems; general | D1-Forced - Immediate | 100-Fossil-Steam
8650 | Baghouse systems; general | Pollution Control Equipment | Miscellaneous (Pollution Control Equipment) | D1 | Forced - Immediate | 2017 | Coal | CC | 100 | Fossil-Steam | MRO | Winter | 43.1333 | 4 | 1 | 1 | 8650-Baghouse systems; general | D1-Forced - Immediate | 100-Fossil-Steam
8650 | Baghouse systems; general | Pollution Control Equipment | Miscellaneous (Pollution Control Equipment) | D1 | Forced - Immediate | 2017 | Coal | CC | 100 | Fossil-Steam | MRO | Winter | 72.8 | 6 | 1 | 1 | 8650-Baghouse systems; general | D1-Forced - Immediate | 100-Fossil-Steam
8650 | Baghouse systems; general | Pollution Control Equipment | Miscellaneous (Pollution Control Equipment) | D1 | Forced - Immediate | 2017 | Coal | CC | 100 | Fossil-Steam | MRO | Winter | 88.64 | 9.6 | 1 | 1 | 8650-Baghouse systems; general | D1-Forced - Immediate | 100-Fossil-Steam
8650 | Baghouse systems; general | Pollution Control Equipment | Miscellaneous (Pollution Control Equipment) | D1 | Forced - Immediate | 2017 | Coal | CC | 100 | Fossil-Steam | MRO | Winter | 115.1667 | 10 | 1 | 1 | 8650-Baghouse systems; general | D1-Forced - Immediate | 100-Fossil-Steam
8650 | Baghouse systems; general | Pollution Control Equipment | Miscellaneous (Pollution Control Equipment) | D1 | Forced - Immediate | 2017 | Coal | CC | 100 | Fossil-Steam | MRO | Winter | 127.7333 | 8 | 1 | 1 | 8650-Baghouse systems; general | D1-Forced - Immediate | 100-Fossil-Steam
8650 | Baghouse systems; general | Pollution Control Equipment | Miscellaneous (Pollution Control Equipment) | D1 | Forced - Immediate | 2017 | Coal | CC | 100 | Fossil-Steam | MRO | Winter | 174.6667 | 16 | 1 | 1 | 8650-Baghouse systems; general | D1-Forced - Immediate | 100-Fossil-Steam
8650 | Baghouse systems; general | Pollution Control Equipment | Miscellaneous (Pollution Control Equipment) | D1 | Forced - Immediate | 2017 | Coal | CC | 100 | Fossil-Steam | SERC | Winter | 265.9 | 2 | 1 | 1 | 8650-Baghouse systems; general | D1-Forced - Immediate | 100-Fossil-Steam
8650 | Baghouse systems; general | Pollution Control Equipment | Miscellaneous (Pollution Control Equipment) | D1 | Forced - Immediate | 2017 | Coal | CC | 100 | Fossil-Steam | WECC | Winter | 308.6666 | 40 | 1 | 1 | 8650-Baghouse systems; general | D1-Forced - Immediate | 100-Fossil-Steam
8650 | Baghouse systems; general | Pollution Control Equipment | Miscellaneous (Pollution Control Equipment) | D1 | Forced - Immediate | 2017 | Coal | CC | 100 | Fossil-Steam | WECC | Winter | 494.0833 | 55 | 1 | 1 | 8650-Baghouse systems; general | D1-Forced - Immediate | 100-Fossil-Steam
8650 | Baghouse systems; general | Pollution Control Equipment | Miscellaneous (Pollution Control Equipment) | D1 | Forced - Immediate | 2017 | Coal | CC | 100 | Fossil-Steam | WECC | Winter | 576.8666 | 34 | 1 | 1 | 8650-Baghouse systems; general | D1-Forced - Immediate | 100-Fossil-Steam
8650 | Baghouse systems; general | Pollution Control Equipment | Miscellaneous (Pollution Control Equipment) | D2 | Forced - Delayed | 2017 | Coal | CC | 100 | Fossil-Steam | MRO | Winter | 370 | 37 | 1 | 1 | 8650-Baghouse systems; general | D2-Forced - Delayed | 100-Fossil-Steam
8650 | Baghouse systems; general | Pollution Control Equipment | Miscellaneous (Pollution Control Equipment) | D2 | Forced - Delayed | 2017 | Coal | LI | 100 | Fossil-Steam | TRE | Off-Peak | 55.95 | 9 | 1 | 1 | 8650-Baghouse systems; general | D2-Forced - Delayed | 100-Fossil-Steam
8650 | Baghouse systems; general | Pollution Control Equipment | Miscellaneous (Pollution Control Equipment) | D2 | Forced - Delayed | 2017 | Coal | LI | 100 | Fossil-Steam | TRE | Winter | 589.303 | 55.77 | 1 | 1 | 8650-Baghouse systems; general | D2-Forced - Delayed | 100-Fossil-Steam
8650 | Baghouse systems; general | Pollution Control Equipment | Miscellaneous (Pollution Control Equipment) | D2 | Forced - Delayed | 2017 | Coal | LI | 100 | Fossil-Steam | TRE | Winter | 614.24 | 55.84 | 1 | 1 | 8650-Baghouse systems; general | D2-Forced - Delayed | 100-Fossil-Steam
8650 | Baghouse systems; general | Pollution Control Equipment | Miscellaneous (Pollution Control Equipment) | D2 | Forced - Delayed | 2017 | Coal | LI | 100 | Fossil-Steam | TRE | Winter | 687.83 | 62.53 | 1 | 2 | 8650-Baghouse systems; general | D2-Forced - Delayed | 100-Fossil-Steam
8650 | Baghouse systems; general | Pollution Control Equipment | Miscellaneous (Pollution Control Equipment) | D2 | Forced - Delayed | 2017 | Coal | LI | 100 | Fossil-Steam | TRE | Winter | 900.12 | 75.01 | 1 | 1 | 8650-Baghouse systems; general | D2-Forced - Delayed | 100-Fossil-Steam
8650 | Baghouse systems; general | Pollution Control Equipment | Miscellaneous (Pollution Control Equipment) | D2 | Forced - Delayed | 2017 | Coal | LI | 100 | Fossil-Steam | TRE | Winter | 908.15 | 181.63 | 1 | 1 | 8650-Baghouse systems; general | D2-Forced - Delayed | 100-Fossil-Steam
8650 | Baghouse systems; general | Pollution Control Equipment | Miscellaneous (Pollution Control Equipment) | D2 | Forced - Delayed | 2017 | Coal | LI | 100 | Fossil-Steam | TRE | Winter | 1011.15 | 202.23 | 1 | 1 | 8650-Baghouse systems; general | D2-Forced - Delayed | 100-Fossil-Steam
8650 | Baghouse systems; general | Pollution Control Equipment | Miscellaneous (Pollution Control Equipment) | D2 | Forced - Delayed | 2017 | Coal | LI | 100 | Fossil-Steam | TRE | Winter | 1012.05 | 155.7 | 1 | 1 | 8650-Baghouse systems; general | D2-Forced - Delayed | 100-Fossil-Steam
8650 | Baghouse systems; general | Pollution Control Equipment | Miscellaneous (Pollution Control Equipment) | D3 | Forced - Postponed | 2017 | Coal | CC | 100 | Fossil-Steam | WECC | Off-Peak | 1593.3333 | 100 | 1 | 1 | 8650-Baghouse systems; general | D3-Forced - Postponed | 100-Fossil-Steam
8650 | Baghouse systems; general | Pollution Control Equipment | Miscellaneous (Pollution Control Equipment) | D3 | Forced - Postponed | 2017 | Coal | CC | 100 | Fossil-Steam | MRO | Winter | 56.5333 | 8 | 1 | 1 | 8650-Baghouse systems; general | D3-Forced - Postponed | 100-Fossil-Steam
8650 | Baghouse systems; general | Pollution Control Equipment | Miscellaneous (Pollution Control Equipment) | D1 | Forced - Immediate | 2017 | Coal | CC | 650 | Fluidized Bed | SERC | Off-Peak | 115 | 20 | 1 | 1 | 8650-Baghouse systems; general | D1-Forced - Immediate | 650-Fluidized Bed
8650 | Baghouse systems; general | Pollution Control Equipment | Miscellaneous (Pollution Control Equipment) | D1 | Forced - Immediate | 2017 | Coal | CC | 650 | Fluidized Bed | SERC | Off-Peak | 730.4 | 88 | 1 | 1 | 8650-Baghouse systems; general | D1-Forced - Immediate | 650-Fluidized Bed
8650 | Baghouse systems; general | Pollution Control Equipment | Miscellaneous (Pollution Control Equipment) | D1 | Forced - Immediate | 2017 | Coal | LI | 650 | Fluidized Bed | TRE | Off-Peak | 1337.37 | 445.79 | 1 | 1 | 8650-Baghouse systems; general | D1-Forced - Immediate | 650-Fluidized Bed
8650 | Baghouse systems; general | Pollution Control Equipment | Miscellaneous (Pollution Control Equipment) | D1 | Forced - Immediate | 2017 | Other | WD | 650 | Fluidized Bed | RFC | Off-Peak | 801.2667 | 17 | 1 | 1 | 8650-Baghouse systems; general | D1-Forced - Immediate | 650-Fluidized Bed
8650 | Baghouse systems; general | Pollution Control Equipment | Miscellaneous (Pollution Control Equipment) | D1 | Forced - Immediate | 2017 | Coal | CC | 650 | Fluidized Bed | RFC | Winter | 425.8333 | 35 | 1 | 1 | 8650-Baghouse systems; general | D1-Forced - Immediate | 650-Fluidized Bed
8650 | Baghouse systems; general | Pollution Control Equipment | Miscellaneous (Pollution Control Equipment) | D1 | Forced - Immediate | 2017 | Coal | CC | 650 | Fluidized Bed | SERC | Winter | 984.1333 | 88 | 1 | 1 | 8650-Baghouse systems; general | D1-Forced - Immediate | 650-Fluidized Bed
8650 | Baghouse systems; general | Pollution Control Equipment | Miscellaneous (Pollution Control Equipment) | D1 | Forced - Immediate | 2017 | Coal | CC | 650 | Fluidized Bed | SERC | Off-Peak | 1965.6 | 48 | 1 | 1 | 8650-Baghouse systems; general | D1-Forced - Immediate | 650-Fluidized Bed
8650 | Baghouse systems; general | Pollution Control Equipment | Miscellaneous (Pollution Control Equipment) | D1 | Forced - Immediate | 2017 | Coal | CC | 650 | Fluidized Bed | WECC | Winter | 637.688 | 37.92 | 1 | 1 | 8650-Baghouse systems; general | D1-Forced - Immediate | 650-Fluidized Bed
8650 | Baghouse systems; general | Pollution Control Equipment | Miscellaneous (Pollution Control Equipment) | D1 | Forced - Immediate | 2017 | Coal | CC | 650 | Fluidized Bed | SERC | Winter | 108 | 48 | 1 | 1 | 8650-Baghouse systems; general | D1-Forced - Immediate | 650-Fluidized Bed
8650 | Baghouse systems; general | Pollution Control Equipment | Miscellaneous (Pollution Control Equipment) | D1 | Forced - Immediate | 2017 | Other | WD | 650 | Fluidized Bed | RFC | Off-Peak | 47.5333 | 4 | 1 | 1 | 8650-Baghouse systems; general | D1-Forced - Immediate | 650-Fluidized Bed
8650 | Baghouse systems; general | Pollution Control Equipment | Miscellaneous (Pollution Control Equipment) | D1 | Forced - Immediate | 2017 | Coal | LI | 650 | Fluidized Bed | SERC | Summer | 10.2667 | 8 | 1 | 1 | 8650-Baghouse systems; general | D1-Forced - Immediate | 650-Fluidized Bed
8650 | Baghouse systems; general | Pollution Control Equipment | Miscellaneous (Pollution Control Equipment) | D1 | Forced - Immediate | 2017 | Coal | LI | 650 | Fluidized Bed | TRE | Summer | 83 | 41.5 | 1 | 1 | 8650-Baghouse systems; general | D1-Forced - Immediate | 650-Fluidized Bed
8650 | Baghouse systems; general | Pollution Control Equipment | Miscellaneous (Pollution Control Equipment) | D1 | Forced - Immediate | 2017 | Coal | LI | 650 | Fluidized Bed | TRE | Winter | 72 | 36 | 1 | 1 | 8650-Baghouse systems; general | D1-Forced - Immediate | 650-Fluidized Bed
8650 | Baghouse systems; general | Pollution Control Equipment | Miscellaneous (Pollution Control Equipment) | D1 | Forced - Immediate | 2017 | Other | WD | 650 | Fluidized Bed | RFC | Off-Peak | 127.5333 | 4 | 1 | 1 | 8650-Baghouse systems; general | D1-Forced - Immediate | 650-Fluidized Bed
8650 | Baghouse systems; general | Pollution Control Equipment | Miscellaneous (Pollution Control Equipment) | D1 | Forced - Immediate | 2017 | Coal | CC | 650 | Fluidized Bed | SERC | Winter | 137 | 60 | 1 | 1 | 8650-Baghouse systems; general | D1-Forced - Immediate | 650-Fluidized Bed
8650 | Baghouse systems; general | Pollution Control Equipment | Miscellaneous (Pollution Control Equipment) | D1 | Forced - Immediate | 2017 | Coal | CC | 650 | Fluidized Bed | SERC | Winter | 186 | 93 | 1 | 1 | 8650-Baghouse systems; general | D1-Forced - Immediate | 650-Fluidized Bed
8650 | Baghouse systems; general | Pollution Control Equipment | Miscellaneous (Pollution Control Equipment) | D1 | Forced - Immediate | 2017 | Coal | LI | 650 | Fluidized Bed | SERC | Summer | 158.9167 | 5 | 1 | 1 | 8650-Baghouse systems; general | D1-Forced - Immediate | 650-Fluidized Bed
8650 | Baghouse systems; general | Pollution Control Equipment | Miscellaneous (Pollution Control Equipment) | D1 | Forced - Immediate | 2017 | Gas | GG | 650 | Fluidized Bed | SERC | Off-Peak | 50.0616 | 61.3 | 1 | 1 | 8650-Baghouse systems; general | D1-Forced - Immediate | 650-Fluidized Bed
8650 | Baghouse systems; general | Pollution Control Equipment | Miscellaneous (Pollution Control Equipment) | D1 | Forced - Immediate | 2017 | Other | WD | 650 | Fluidized Bed | RFC | Off-Peak | 33.5333 | 4 | 1 | 1 | 8650-Baghouse systems; general | D1-Forced - Immediate | 650-Fluidized Bed
8650 | Baghouse systems; general | Pollution Control Equipment | Miscellaneous (Pollution Control Equipment) | D1 | Forced - Immediate | 2017 | Coal | CC | 650 | Fluidized Bed | SERC | Off-Peak | 4632.6 | 63 | 1 | 1 | 8650-Baghouse systems; general | D1-Forced - Immediate | 650-Fluidized Bed
8650 | Baghouse systems; general | Pollution Control Equipment | Miscellaneous (Pollution Control Equipment) | D1 | Forced - Immediate | 2017 | Coal | CC | 650 | Fluidized Bed | SERC | Winter | 2621 | 20 | 1 | 1 | 8650-Baghouse systems; general | D1-Forced - Immediate | 650-Fluidized Bed
8650 | Baghouse systems; general | Pollution Control Equipment | Miscellaneous (Pollution Control Equipment) | D1 | Forced - Immediate | 2017 | Coal | CC | 650 | Fluidized Bed | WECC | Winter | 3598.4152 | 37.49 | 1 | 1 | 8650-Baghouse systems; general | D1-Forced - Immediate | 650-Fluidized Bed
8650 | Baghouse systems; general | Pollution Control Equipment | Miscellaneous (Pollution Control Equipment) | D2 | Forced - Delayed | 2017 | Coal | CC | 650 | Fluidized Bed | SERC | Summer | 1056 | 88 | 1 | 1 | 8650-Baghouse systems; general | D2-Forced - Delayed | 650-Fluidized Bed
8650 | Baghouse systems; general | Pollution Control Equipment | Miscellaneous (Pollution Control Equipment) | D1 | Forced - Immediate | 2017 | Coal | OS | 800 | Miscellaneous | RFC | Summer | 199.0617 | 8.3 | 1 | 1 | 8650-Baghouse systems; general | D1-Forced - Immediate | 800-Miscellaneous
8650 | Baghouse systems; general | Pollution Control Equipment | Miscellaneous (Pollution Control Equipment) | D1 | Forced - Immediate | 2017 | Coal | CC | 810 | Multi-boiler/Multi-turbine | MRO | Summer | 275.5 | 19 | 1 | 1 | 8650-Baghouse systems; general | D1-Forced - Immediate | 810-Multi-boiler/Multi-turbine
8650 | Baghouse systems; general | Pollution Control Equipment | Miscellaneous (Pollution Control Equipment) | D3 | Forced - Postponed | 2017 | Coal | CC | 810 | Multi-boiler/Multi-turbine | MRO | Winter | 66.5 | 38 | 1 | 1 | 8650-Baghouse systems; general | D3-Forced - Postponed | 810-Multi-boiler/Multi-turbine
8650 | Baghouse systems; general | Pollution Control Equipment | Miscellaneous (Pollution Control Equipment) | D1 | Forced - Immediate | 2017 | Coal | OS | 810 | Multi-boiler/Multi-turbine | NPCC | Summer | 3891 | 36 | 1 | 1 | 8650-Baghouse systems; general | D1-Forced - Immediate | 810-Multi-boiler/Multi-turbine
8650 | Baghouse systems; general | Pollution Control Equipment | Miscellaneous (Pollution Control Equipment) | D1 | Forced - Immediate | 2017 | Coal | CC | 810 | Multi-boiler/Multi-turbine | MRO | Off-Peak | 1343.3333 | 13 | 1 | 1 | 8650-Baghouse systems; general | D1-Forced - Immediate | 810-Multi-boiler/Multi-turbine
8650 | Baghouse systems; general | Pollution Control Equipment | Miscellaneous (Pollution Control Equipment) | D1 | Forced - Immediate | 2017 | Coal | CC | 810 | Multi-boiler/Multi-turbine | MRO | Off-Peak | 3479.7 | 42 | 1 | 1 | 8650-Baghouse systems; general | D1-Forced - Immediate | 810-Multi-boiler/Multi-turbine
8651 | Bag failures and rebagging | Pollution Control Equipment | Miscellaneous (Pollution Control Equipment) | D1 | Forced - Immediate | 2017 | Coal | CC | 100 | Fossil-Steam | WECC | Summer | 307.2 | 144 | 1 | 1 | 8651-Bag failures and rebagging | D1-Forced - Immediate | 100-Fossil-Steam
8651 | Bag failures and rebagging | Pollution Control Equipment | Miscellaneous (Pollution Control Equipment) | D1 | Forced - Immediate | 2017 | Coal | CC | 100 | Fossil-Steam | WECC | Summer | 3482.2 | 92 | 1 | 1 | 8651-Bag failures and rebagging | D1-Forced - Immediate | 100-Fossil-Steam
8651 | Bag failures and rebagging | Pollution Control Equipment | Miscellaneous (Pollution Control Equipment) | D1 | Forced - Immediate | 2017 | Coal | CC | 100 | Fossil-Steam | WECC | Winter | 31.4167 | 13 | 1 | 1 | 8651-Bag failures and rebagging | D1-Forced - Immediate | 100-Fossil-Steam
8651 | Bag failures and rebagging | Pollution Control Equipment | Miscellaneous (Pollution Control Equipment) | D1 | Forced - Immediate | 2017 | Coal | CC | 100 | Fossil-Steam | WECC | Winter | 176 | 32 | 1 | 1 | 8651-Bag failures and rebagging | D1-Forced - Immediate | 100-Fossil-Steam
8651 | Bag failures and rebagging | Pollution Control Equipment | Miscellaneous (Pollution Control Equipment) | D1 | Forced - Immediate | 2017 | Coal | CC | 100 | Fossil-Steam | WECC | Winter | 2944.3333 | 73 | 1 | 1 | 8651-Bag failures and rebagging | D1-Forced - Immediate | 100-Fossil-Steam
8651 | Bag failures and rebagging | Pollution Control Equipment | Miscellaneous (Pollution Control Equipment) | D1 | Forced - Immediate | 2017 | Coal | LI | 100 | Fossil-Steam | TRE | Off-Peak | 50.362 | 20.28 | 1 | 1 | 8651-Bag failures and rebagging | D1-Forced - Immediate | 100-Fossil-Steam
8651 | Bag failures and rebagging | Pollution Control Equipment | Miscellaneous (Pollution Control Equipment) | D1 | Forced - Immediate | 2017 | Coal | LI | 100 | Fossil-Steam | TRE | Off-Peak | 82.1625 | 15.75 | 1 | 1 | 8651-Bag failures and rebagging | D1-Forced - Immediate | 100-Fossil-Steam
8651 | Bag failures and rebagging | Pollution Control Equipment | Miscellaneous (Pollution Control Equipment) | D1 | Forced - Immediate | 2017 | Coal | LI | 100 | Fossil-Steam | TRE | Off-Peak | 86.66 | 24.76 | 1 | 1 | 8651-Bag failures and rebagging | D1-Forced - Immediate | 100-Fossil-Steam
8651 | Bag failures and rebagging | Pollution Control Equipment | Miscellaneous (Pollution Control Equipment) | D1 | Forced - Immediate | 2017 | Coal | LI | 100 | Fossil-Steam | TRE | Off-Peak | 90.0055 | 23.79 | 1 | 1 | 8651-Bag failures and rebagging | D1-Forced - Immediate | 100-Fossil-Steam
8651 | Bag failures and rebagging | Pollution Control Equipment | Miscellaneous (Pollution Control Equipment) | D1 | Forced - Immediate | 2017 | Coal | LI | 100 | Fossil-Steam | TRE | Off-Peak | 509.7895 | 47.13 | 1 | 1 | 8651-Bag failures and rebagging | D1-Forced - Immediate | 100-Fossil-Steam
8651 | Bag failures and rebagging | Pollution Control Equipment | Miscellaneous (Pollution Control Equipment) | D1 | Forced - Immediate | 2017 | Coal | LI | 100 | Fossil-Steam | TRE | Winter | 3.75 | 5 | 1 | 1 | 8651-Bag failures and rebagging | D1-Forced - Immediate | 100-Fossil-Steam
8651 | Bag failures and rebagging | Pollution Control Equipment | Miscellaneous (Pollution Control Equipment) | D1 | Forced - Immediate | 2017 | Coal | LI | 100 | Fossil-Steam | TRE | Winter | 1322.64 | 20.04 | 1 | 1 | 8651-Bag failures and rebagging | D1-Forced - Immediate | 100-Fossil-Steam
8651 | Bag failures and rebagging | Pollution Control Equipment | Miscellaneous (Pollution Control Equipment) | D1 | Forced - Immediate | 2017 | Coal | LI | 100 | Fossil-Steam | TRE | Winter | 1324.5833 | 28.9 | 1 | 1 | 8651-Bag failures and rebagging | D1-Forced - Immediate | 100-Fossil-Steam
8651 | Bag failures and rebagging | Pollution Control Equipment | Miscellaneous (Pollution Control Equipment) | D1 | Forced - Immediate | 2017 | Coal | OS | 100 | Fossil-Steam | MRO | Summer | 125.46 | 10.2 | 1 | 1 | 8651-Bag failures and rebagging | D1-Forced - Immediate | 100-Fossil-Steam
8651 | Bag failures and rebagging | Pollution Control Equipment | Miscellaneous (Pollution Control Equipment) | D1 | Forced - Immediate | 2017 | Coal | OS | 100 | Fossil-Steam | MRO | Summer | 224.27 | 8.2 | 1 | 1 | 8651-Bag failures and rebagging | D1-Forced - Immediate | 100-Fossil-Steam
8651 | Bag failures and rebagging | Pollution Control Equipment | Miscellaneous (Pollution Control Equipment) | D1 | Forced - Immediate | 2017 | Coal | OS | 100 | Fossil-Steam | MRO | Summer | 1071.16 | 12.2 | 1 | 1 | 8651-Bag failures and rebagging | D1-Forced - Immediate | 100-Fossil-Steam
8651 | Bag failures and rebagging | Pollution Control Equipment | Miscellaneous (Pollution Control Equipment) | D2 | Forced - Delayed | 2017 | Coal | CC | 100 | Fossil-Steam | WECC | Summer | 115 | 20 | 1 | 1 | 8651-Bag failures and rebagging | D2-Forced - Delayed | 100-Fossil-Steam
8651 | Bag failures and rebagging | Pollution Control Equipment | Miscellaneous (Pollution Control Equipment) | D2 | Forced - Delayed | 2017 | Coal | LI | 100 | Fossil-Steam | TRE | Off-Peak | 522 | 261 | 1 | 1 | 8651-Bag failures and rebagging | D2-Forced - Delayed | 100-Fossil-Steam
8651 | Bag failures and rebagging | Pollution Control Equipment | Miscellaneous (Pollution Control Equipment) | D2 | Forced - Delayed | 2017 | Coal | LI | 100 | Fossil-Steam | TRE | Off-Peak | 1439.416 | 327.14 | 1 | 1 | 8651-Bag failures and rebagging | D2-Forced - Delayed | 100-Fossil-Steam
8651 | Bag failures and rebagging | Pollution Control Equipment | Miscellaneous (Pollution Control Equipment) | D2 | Forced - Delayed | 2017 | Coal | LI | 100 | Fossil-Steam | TRE | Off-Peak | 1538.8 | 384.7 | 1 | 1 | 8651-Bag failures and rebagging | D2-Forced - Delayed | 100-Fossil-Steam
8651 | Bag failures and rebagging | Pollution Control Equipment | Miscellaneous (Pollution Control Equipment) | D2 | Forced - Delayed | 2017 | Coal | LI | 100 | Fossil-Steam | TRE | Off-Peak | 1602 | 213.6 | 1 | 1 | 8651-Bag failures and rebagging | D2-Forced - Delayed | 100-Fossil-Steam
8651 | Bag failures and rebagging | Pollution Control Equipment | Miscellaneous (Pollution Control Equipment) | D2 | Forced - Delayed | 2017 | Coal | LI | 100 | Fossil-Steam | TRE | Off-Peak | 1885.03 | 269.29 | 1 | 1 | 8651-Bag failures and rebagging | D2-Forced - Delayed | 100-Fossil-Steam
8651 | Bag failures and rebagging | Pollution Control Equipment | Miscellaneous (Pollution Control Equipment) | D2 | Forced - Delayed | 2017 | Coal | LI | 100 | Fossil-Steam | TRE | Off-Peak | 1905 | 381 | 1 | 1 | 8651-Bag failures and rebagging | D2-Forced - Delayed | 100-Fossil-Steam
8651 | Bag failures and rebagging | Pollution Control Equipment | Miscellaneous (Pollution Control Equipment) | D2 | Forced - Delayed | 2017 | Coal | LI | 100 | Fossil-Steam | TRE | Off-Peak | 2055.12 | 342.52 | 1 | 1 | 8651-Bag failures and rebagging | D2-Forced - Delayed | 100-Fossil-Steam
8651 | Bag failures and rebagging | Pollution Control Equipment | Miscellaneous (Pollution Control Equipment) | D2 | Forced - Delayed | 2017 | Coal | LI | 100 | Fossil-Steam | TRE | Off-Peak | 3149.1829 | 371.22 | 1 | 1 | 8651-Bag failures and rebagging | D2-Forced - Delayed | 100-Fossil-Steam
8651 | Bag failures and rebagging | Pollution Control Equipment | Miscellaneous (Pollution Control Equipment) | D2 | Forced - Delayed | 2017 | Coal | LI | 100 | Fossil-Steam | TRE | Off-Peak | 3649.5 | 364.95 | 1 | 1 | 8651-Bag failures and rebagging | D2-Forced - Delayed | 100-Fossil-Steam
8651 | Bag failures and rebagging | Pollution Control Equipment | Miscellaneous (Pollution Control Equipment) | D2 | Forced - Delayed | 2017 | Coal | LI | 100 | Fossil-Steam | TRE | Winter | 280.06 | 20.9 | 1 | 1 | 8651-Bag failures and rebagging | D2-Forced - Delayed | 100-Fossil-Steam
8651 | Bag failures and rebagging | Pollution Control Equipment | Miscellaneous (Pollution Control Equipment) | D2 | Forced - Delayed | 2017 | Coal | LI | 100 | Fossil-Steam | TRE | Winter | 618 | 51.5 | 1 | 1 | 8651-Bag failures and rebagging | D2-Forced - Delayed | 100-Fossil-Steam
8651 | Bag failures and rebagging | Pollution Control Equipment | Miscellaneous (Pollution Control Equipment) | D2 | Forced - Delayed | 2017 | Coal | LI | 100 | Fossil-Steam | TRE | Winter | 1097.85 | 365.95 | 1 | 1 | 8651-Bag failures and rebagging | D2-Forced - Delayed | 100-Fossil-Steam
8651 | Bag failures and rebagging | Pollution Control Equipment | Miscellaneous (Pollution Control Equipment) | D3 | Forced - Postponed | 2017 | Coal | LI | 100 | Fossil-Steam | TRE | Winter | 1293.7425 | 32.85 | 1 | 1 | 8651-Bag failures and rebagging | D3-Forced - Postponed | 100-Fossil-Steam
8651 | Bag failures and rebagging | Pollution Control Equipment | Miscellaneous (Pollution Control Equipment) | D1 | Forced - Immediate | 2017 | Coal | CC | 100 | Fossil-Steam | SERC | Off-Peak | 156 | 6 | 1 | 1 | 8651-Bag failures and rebagging | D1-Forced - Immediate | 100-Fossil-Steam
8651 | Bag failures and rebagging | Pollution Control Equipment | Miscellaneous (Pollution Control Equipment) | D1 | Forced - Immediate | 2017 | Coal | CC | 100 | Fossil-Steam | MRO | Summer | 176.5 | 30 | 1 | 1 | 8651-Bag failures and rebagging | D1-Forced - Immediate | 100-Fossil-Steam
8651 | Bag failures and rebagging | Pollution Control Equipment | Miscellaneous (Pollution Control Equipment) | D1 | Forced - Immediate | 2017 | Coal | CC | 100 | Fossil-Steam | SERC | Winter | 31.6667 | 1 | 1 | 1 | 8651-Bag failures and rebagging | D1-Forced - Immediate | 100-Fossil-Steam
8651 | Bag failures and rebagging | Pollution Control Equipment | Miscellaneous (Pollution Control Equipment) | D1 | Forced - Immediate | 2017 | Coal | CC | 100 | Fossil-Steam | SERC | Winter | 192 | 2 | 1 | 1 | 8651-Bag failures and rebagging | D1-Forced - Immediate | 100-Fossil-Steam
8651 | Bag failures and rebagging | Pollution Control Equipment | Miscellaneous (Pollution Control Equipment) | D1 | Forced - Immediate | 2017 | Coal | CC | 100 | Fossil-Steam | WECC | Winter | 225 | 30 | 1 | 1 | 8651-Bag failures and rebagging | D1-Forced - Immediate | 100-Fossil-Steam
8651 | Bag failures and rebagging | Pollution Control Equipment | Miscellaneous (Pollution Control Equipment) | D1 | Forced - Immediate | 2017 | Coal | LI | 100 | Fossil-Steam | TRE | Off-Peak | 150.4607 | 33.56 | 1 | 1 | 8651-Bag failures and rebagging | D1-Forced - Immediate | 100-Fossil-Steam
8651 | Bag failures and rebagging | Pollution Control Equipment | Miscellaneous (Pollution Control Equipment) | D1 | Forced - Immediate | 2017 | Coal | LI | 100 | Fossil-Steam | TRE | Off-Peak | 204.486 | 23.64 | 1 | 1 | 8651-Bag failures and rebagging | D1-Forced - Immediate | 100-Fossil-Steam
8651 | Bag failures and rebagging | Pollution Control Equipment | Miscellaneous (Pollution Control Equipment) | D1 | Forced - Immediate | 2017 | Coal | LI | 100 | Fossil-Steam | TRE | Off-Peak | 421.1 | 42.11 | 1 | 1 | 8651-Bag failures and rebagging | D1-Forced - Immediate | 100-Fossil-Steam
8651 | Bag failures and rebagging | Pollution Control Equipment | Miscellaneous (Pollution Control Equipment) | D1 | Forced - Immediate | 2017 | Coal | LI | 100 | Fossil-Steam | TRE | Off-Peak | 452.4528 | 45.17 | 1 | 1 | 8651-Bag failures and rebagging | D1-Forced - Immediate | 100-Fossil-Steam
8651 | Bag failures and rebagging | Pollution Control Equipment | Miscellaneous (Pollution Control Equipment) | D1 | Forced - Immediate | 2017 | Coal | LI | 100 | Fossil-Steam | TRE | Winter | 32.5 | 13 | 1 | 1 | 8651-Bag failures and rebagging | D1-Forced - Immediate | 100-Fossil-Steam
8651 | Bag failures and rebagging | Pollution Control Equipment | Miscellaneous (Pollution Control Equipment) | D1 | Forced - Immediate | 2017 | Coal | LI | 100 | Fossil-Steam | TRE | Winter | 268.375 | 11.3 | 1 | 1 | 8651-Bag failures and rebagging | D1-Forced - Immediate | 100-Fossil-Steam
8651 | Bag failures and rebagging | Pollution Control Equipment | Miscellaneous (Pollution Control Equipment) | D1 | Forced - Immediate | 2017 | Coal | LI | 100 | Fossil-Steam | TRE | Winter | 469.6285 | 91.19 | 1 | 1 | 8651-Bag failures and rebagging | D1-Forced - Immediate | 100-Fossil-Steam
8651 | Bag failures and rebagging | Pollution Control Equipment | Miscellaneous (Pollution Control Equipment) | D2 | Forced - Delayed | 2017 | Coal | LI | 100 | Fossil-Steam | TRE | Off-Peak | 196.5755 | 38.17 | 1 | 1 | 8651-Bag failures and rebagging | D2-Forced - Delayed | 100-Fossil-Steam
8651 | Bag failures and rebagging | Pollution Control Equipment | Miscellaneous (Pollution Control Equipment) | D2 | Forced - Delayed | 2017 | Coal | LI | 100 | Fossil-Steam | TRE | Off-Peak | 393.7 | 78.74 | 1 | 1 | 8651-Bag failures and rebagging | D2-Forced - Delayed | 100-Fossil-Steam
8651 | Bag failures and rebagging | Pollution Control Equipment | Miscellaneous (Pollution Control Equipment) | D2 | Forced - Delayed | 2017 | Coal | LI | 100 | Fossil-Steam | TRE | Off-Peak | 1938.2175 | 388.94 | 1 | 1 | 8651-Bag failures and rebagging | D2-Forced - Delayed | 100-Fossil-Steam
8651 | Bag failures and rebagging | Pollution Control Equipment | Miscellaneous (Pollution Control Equipment) | D2 | Forced - Delayed | 2017 | Coal | LI | 100 | Fossil-Steam | TRE | Off-Peak | 3030.08 | 378.76 | 1 | 1 | 8651-Bag failures and rebagging | D2-Forced - Delayed | 100-Fossil-Steam
8651 | Bag failures and rebagging | Pollution Control Equipment | Miscellaneous (Pollution Control Equipment) | D2 | Forced - Delayed | 2017 | Coal | LI | 100 | Fossil-Steam | TRE | Off-Peak | 3558.06 | 359.4 | 1 | 1 | 8651-Bag failures and rebagging | D2-Forced - Delayed | 100-Fossil-Steam
8651 | Bag failures and rebagging | Pollution Control Equipment | Miscellaneous (Pollution Control Equipment) | D2 | Forced - Delayed | 2017 | Coal | LI | 100 | Fossil-Steam | TRE | Off-Peak | 4833.75 | 322.25 | 1 | 1 | 8651-Bag failures and rebagging | D2-Forced - Delayed | 100-Fossil-Steam
8651 | Bag failures and rebagging | Pollution Control Equipment | Miscellaneous (Pollution Control Equipment) | D2 | Forced - Delayed | 2017 | Coal | LI | 100 | Fossil-Steam | TRE | Winter | 1130.4 | 188.4 | 1 | 1 | 8651-Bag failures and rebagging | D2-Forced - Delayed | 100-Fossil-Steam
8651 | Bag failures and rebagging | Pollution Control Equipment | Miscellaneous (Pollution Control Equipment) | D2 | Forced - Delayed | 2017 | Coal | LI | 100 | Fossil-Steam | TRE | Winter | 5343.653 | 35.26 | 1 | 1 | 8651-Bag failures and rebagging | D2-Forced - Delayed | 100-Fossil-Steam
8651 | Bag failures and rebagging | Pollution Control Equipment | Miscellaneous (Pollution Control Equipment) | D3 | Forced - Postponed | 2017 | Coal | LI | 100 | Fossil-Steam | TRE | Off-Peak | 2590.91 | 370.13 | 1 | 1 | 8651-Bag failures and rebagging | D3-Forced - Postponed | 100-Fossil-Steam
8651 | Bag failures and rebagging | Pollution Control Equipment | Miscellaneous (Pollution Control Equipment) | D3 | Forced - Postponed | 2017 | Coal | LI | 100 | Fossil-Steam | TRE | Summer | 455.88 | 151.96 | 1 | 1 | 8651-Bag failures and rebagging | D3-Forced - Postponed | 100-Fossil-Steam
8651 | Bag failures and rebagging | Pollution Control Equipment | Miscellaneous (Pollution Control Equipment) | D1 | Forced - Immediate | 2017 | Coal | CC | 100 | Fossil-Steam | SERC | Winter | 720 | 5 | 1 | 1 | 8651-Bag failures and rebagging | D1-Forced - Immediate | 100-Fossil-Steam
8651 | Bag failures and rebagging | Pollution Control Equipment | Miscellaneous (Pollution Control Equipment) | D1 | Forced - Immediate | 2017 | Coal | CC | 100 | Fossil-Steam | SERC | Winter | 902 | 4 | 1 | 1 | 8651-Bag failures and rebagging | D1-Forced - Immediate | 100-Fossil-Steam
8651 | Bag failures and rebagging | Pollution Control Equipment | Miscellaneous (Pollution Control Equipment) | D1 | Forced - Immediate | 2017 | Coal | LI | 100 | Fossil-Steam | TRE | Off-Peak | 38.0023 | 13.18 | 1 | 1 | 8651-Bag failures and rebagging | D1-Forced - Immediate | 100-Fossil-Steam
8651 | Bag failures and rebagging | Pollution Control Equipment | Miscellaneous (Pollution Control Equipment) | D1 | Forced - Immediate | 2017 | Coal | LI | 100 | Fossil-Steam | TRE | Off-Peak | 48.5925 | 13.95 | 1 | 1 | 8651-Bag failures and rebagging | D1-Forced - Immediate | 100-Fossil-Steam
8651 | Bag failures and rebagging | Pollution Control Equipment | Miscellaneous (Pollution Control Equipment) | D1 | Forced - Immediate | 2017 | Coal | LI | 100 | Fossil-Steam | TRE | Off-Peak | 116.04 | 58.02 | 1 | 1 | 8651-Bag failures and rebagging | D1-Forced - Immediate | 100-Fossil-Steam
8651 | Bag failures and rebagging | Pollution Control Equipment | Miscellaneous (Pollution Control Equipment) | D1 | Forced - Immediate | 2017 | Coal | LI | 100 | Fossil-Steam | TRE | Off-Peak | 318.0602 | 21.91 | 1 | 1 | 8651-Bag failures and rebagging | D1-Forced - Immediate | 100-Fossil-Steam
8651 | Bag failures and rebagging | Pollution Control Equipment | Miscellaneous (Pollution Control Equipment) | D1 | Forced - Immediate | 2017 | Coal | LI | 100 | Fossil-Steam | TRE | Off-Peak | 333.608 | 24.53 | 1 | 1 | 8651-Bag failures and rebagging | D1-Forced - Immediate | 100-Fossil-Steam
8651 | Bag failures and rebagging | Pollution Control Equipment | Miscellaneous (Pollution Control Equipment) | D1 | Forced - Immediate | 2017 | Coal | LI | 100 | Fossil-Steam | TRE | Off-Peak | 2757.6425 | 55.43 | 1 | 1 | 8651-Bag failures and rebagging | D1-Forced - Immediate | 100-Fossil-Steam
8651 | Bag failures and rebagging | Pollution Control Equipment | Miscellaneous (Pollution Control Equipment) | D1 | Forced - Immediate | 2017 | Coal | LI | 100 | Fossil-Steam | TRE | Summer | 207.405 | 46.09 | 1 | 1 | 8651-Bag failures and rebagging | D1-Forced - Immediate | 100-Fossil-Steam
8651 | Bag failures and rebagging | Pollution Control Equipment | Miscellaneous (Pollution Control Equipment) | D1 | Forced - Immediate | 2017 | Coal | LI | 100 | Fossil-Steam | TRE | Summer | 454.53 | 49.05 | 1 | 1 | 8651-Bag failures and rebagging | D1-Forced - Immediate | 100-Fossil-Steam
8651 | Bag failures and rebagging | Pollution Control Equipment | Miscellaneous (Pollution Control Equipment) | D1 | Forced - Immediate | 2017 | Coal | LI | 100 | Fossil-Steam | TRE | Winter | 34.4375 | 36.25 | 1 | 1 | 8651-Bag failures and rebagging | D1-Forced - Immediate | 100-Fossil-Steam
8651 | Bag failures and rebagging | Pollution Control Equipment | Miscellaneous (Pollution Control Equipment) | D1 | Forced - Immediate | 2017 | Coal | LI | 100 | Fossil-Steam | TRE | Winter | 81.97 | 11.71 | 1 | 1 | 8651-Bag failures and rebagging | D1-Forced - Immediate | 100-Fossil-Steam
8651 | Bag failures and rebagging | Pollution Control Equipment | Miscellaneous (Pollution Control Equipment) | D1 | Forced - Immediate | 2017 | Coal | LI | 100 | Fossil-Steam | TRE | Winter | 222.7188 | 29.63 | 1 | 1 | 8651-Bag failures and rebagging | D1-Forced - Immediate | 100-Fossil-Steam
8651 | Bag failures and rebagging | Pollution Control Equipment | Miscellaneous (Pollution Control Equipment) | D1 | Forced - Immediate | 2017 | Coal | OS | 100 | Fossil-Steam | MRO | Off-Peak | 47.885 | 15.7 | 1 | 1 | 8651-Bag failures and rebagging | D1-Forced - Immediate | 100-Fossil-Steam
8651 | Bag failures and rebagging | Pollution Control Equipment | Miscellaneous (Pollution Control Equipment) | D1 | Forced - Immediate | 2017 | Coal | OS | 100 | Fossil-Steam | MRO | Off-Peak | 393.635 | 18.7 | 1 | 1 | 8651-Bag failures and rebagging | D1-Forced - Immediate | 100-Fossil-Steam
8651 | Bag failures and rebagging | Pollution Control Equipment | Miscellaneous (Pollution Control Equipment) | D1 | Forced - Immediate | 2017 | Coal | OS | 100 | Fossil-Steam | MRO | Summer | 708.6167 | 12.2 | 1 | 1 | 8651-Bag failures and rebagging | D1-Forced - Immediate | 100-Fossil-Steam
8651 | Bag failures and rebagging | Pollution Control Equipment | Miscellaneous (Pollution Control Equipment) | D2 | Forced - Delayed | 2017 | Coal | LI | 100 | Fossil-Steam | TRE | Off-Peak | 1201.08 | 300.27 | 1 | 1 | 8651-Bag failures and rebagging | D2-Forced - Delayed | 100-Fossil-Steam
8651 | Bag failures and rebagging | Pollution Control Equipment | Miscellaneous (Pollution Control Equipment) | D2 | Forced - Delayed | 2017 | Coal | LI | 100 | Fossil-Steam | TRE | Off-Peak | 2286.3 | 381.05 | 1 | 1 | 8651-Bag failures and rebagging | D2-Forced - Delayed | 100-Fossil-Steam
8651 | Bag failures and rebagging | Pollution Control Equipment | Miscellaneous (Pollution Control Equipment) | D2 | Forced - Delayed | 2017 | Coal | LI | 100 | Fossil-Steam | TRE | Off-Peak | 2327.58 | 387.93 | 1 | 1 | 8651-Bag failures and rebagging | D2-Forced - Delayed | 100-Fossil-Steam
8651 | Bag failures and rebagging | Pollution Control Equipment | Miscellaneous (Pollution Control Equipment) | D2 | Forced - Delayed | 2017 | Coal | LI | 100 | Fossil-Steam | TRE | Off-Peak | 2586.01 | 369.43 | 1 | 1 | 8651-Bag failures and rebagging | D2-Forced - Delayed | 100-Fossil-Steam
8651 | Bag failures and rebagging | Pollution Control Equipment | Miscellaneous (Pollution Control Equipment) | D2 | Forced - Delayed | 2017 | Coal | LI | 100 | Fossil-Steam | TRE | Off-Peak | 2970.72 | 371.34 | 1 | 1 | 8651-Bag failures and rebagging | D2-Forced - Delayed | 100-Fossil-Steam
8651 | Bag failures and rebagging | Pollution Control Equipment | Miscellaneous (Pollution Control Equipment) | D2 | Forced - Delayed | 2017 | Coal | LI | 100 | Fossil-Steam | TRE | Off-Peak | 3708 | 370.8 | 1 | 1 | 8651-Bag failures and rebagging | D2-Forced - Delayed | 100-Fossil-Steam
8651 | Bag failures and rebagging | Pollution Control Equipment | Miscellaneous (Pollution Control Equipment) | D2 | Forced - Delayed | 2017 | Coal | LI | 100 | Fossil-Steam | TRE | Winter | 117.46 | 58.73 | 1 | 1 | 8651-Bag failures and rebagging | D2-Forced - Delayed | 100-Fossil-Steam
8651 | Bag failures and rebagging | Pollution Control Equipment | Miscellaneous (Pollution Control Equipment) | D2 | Forced - Delayed | 2017 | Coal | LI | 100 | Fossil-Steam | TRE | Winter | 723.6735 | 60.39 | 1 | 1 | 8651-Bag failures and rebagging | D2-Forced - Delayed | 100-Fossil-Steam
8651 | Bag failures and rebagging | Pollution Control Equipment | Miscellaneous (Pollution Control Equipment) | D2 | Forced - Delayed | 2017 | Coal | LI | 100 | Fossil-Steam | TRE | Winter | 1225.86 | 204.31 | 1 | 1 | 8651-Bag failures and rebagging | D2-Forced - Delayed | 100-Fossil-Steam
8651 | Bag failures and rebagging | Pollution Control Equipment | Miscellaneous (Pollution Control Equipment) | D1 | Forced - Immediate | 2017 | Coal | CC | 100 | Fossil-Steam | MRO | Summer | 29.8666 | 28 | 1 | 1 | 8651-Bag failures and rebagging | D1-Forced - Immediate | 100-Fossil-Steam
8651 | Bag failures and rebagging | Pollution Control Equipment | Miscellaneous (Pollution Control Equipment) | D1 | Forced - Immediate | 2017 | Coal | CC | 100 | Fossil-Steam | WECC | Summer | 401.9166 | 65 | 1 | 1 | 8651-Bag failures and rebagging | D1-Forced - Immediate | 100-Fossil-Steam
8651 | Bag failures and rebagging | Pollution Control Equipment | Miscellaneous (Pollution Control Equipment) | D1 | Forced - Immediate | 2017 | Coal | CC | 100 | Fossil-Steam | WECC | Summer | 1576.6666 | 100 | 1 | 1 | 8651-Bag failures and rebagging | D1-Forced - Immediate | 100-Fossil-Steam
8651 | Bag failures and rebagging | Pollution Control Equipment | Miscellaneous (Pollution Control Equipment) | D1 | Forced - Immediate | 2017 | Coal | CC | 100 | Fossil-Steam | SERC | Summer | 3470.5 | 30 | 1 | 1 | 8651-Bag failures and rebagging | D1-Forced - Immediate | 100-Fossil-Steam
8651 | Bag failures and rebagging | Pollution Control Equipment | Miscellaneous (Pollution Control Equipment) | D1 | Forced - Immediate | 2017 | Coal | CC | 100 | Fossil-Steam | WECC | Winter | 2564.2165 | 217 | 1 | 1 | 8651-Bag failures and rebagging | D1-Forced - Immediate | 100-Fossil-Steam
8651 | Bag failures and rebagging | Pollution Control Equipment | Miscellaneous (Pollution Control Equipment) | D1 | Forced - Immediate | 2017 | Coal | CC | 100 | Fossil-Steam | WECC | Winter | 5684.25 | 143 | 1 | 1 | 8651-Bag failures and rebagging | D1-Forced - Immediate | 100-Fossil-Steam
8651 | Bag failures and rebagging | Pollution Control Equipment | Miscellaneous (Pollution Control Equipment) | D1 | Forced - Immediate | 2017 | Coal | LI | 100 | Fossil-Steam | TRE | Summer | 50.1 | 41.75 | 1 | 1 | 8651-Bag failures and rebagging | D1-Forced - Immediate | 100-Fossil-Steam
8651 | Bag failures and rebagging | Pollution Control Equipment | Miscellaneous (Pollution Control Equipment) | D1 | Forced - Immediate | 2017 | Coal | LI | 100 | Fossil-Steam | TRE | Summer | 87.9985 | 33.63 | 1 | 1 | 8651-Bag failures and rebagging | D1-Forced - Immediate | 100-Fossil-Steam
8651 | Bag failures and rebagging | Pollution Control Equipment | Miscellaneous (Pollution Control Equipment) | D1 | Forced - Immediate | 2017 | Coal | LI | 100 | Fossil-Steam | TRE | Summer | 187.3102 | 43.73 | 1 | 1 | 8651-Bag failures and rebagging | D1-Forced - Immediate | 100-Fossil-Steam
8651 | Bag failures and rebagging | Pollution Control Equipment | Miscellaneous (Pollution Control Equipment) | D1 | Forced - Immediate | 2017 | Coal | LI | 100 | Fossil-Steam | TRE | Summer | 262.95 | 52.59 | 1 | 1 | 8651-Bag failures and rebagging | D1-Forced - Immediate | 100-Fossil-Steam
8651 | Bag failures and rebagging | Pollution Control Equipment | Miscellaneous (Pollution Control Equipment) | D1 | Forced - Immediate | 2017 | Coal | LI | 100 | Fossil-Steam | TRE | Winter | 18.904 | 8.16 | 1 | 1 | 8651-Bag failures and rebagging | D1-Forced - Immediate | 100-Fossil-Steam
8651 | Bag failures and rebagging | Pollution Control Equipment | Miscellaneous (Pollution Control Equipment) | D1 | Forced - Immediate | 2017 | Coal | LI | 100 | Fossil-Steam | TRE | Winter | 48.4873 | 5.66 | 1 | 1 | 8651-Bag failures and rebagging | D1-Forced - Immediate | 100-Fossil-Steam
8651 | Bag failures and rebagging | Pollution Control Equipment | Miscellaneous (Pollution Control Equipment) | D1 | Forced - Immediate | 2017 | Coal | LI | 100 | Fossil-Steam | TRE | Winter | 50 | 30 | 1 | 1 | 8651-Bag failures and rebagging | D1-Forced - Immediate | 100-Fossil-Steam
8651 | Bag failures and rebagging | Pollution Control Equipment | Miscellaneous (Pollution Control Equipment) | D1 | Forced - Immediate | 2017 | Coal | LI | 100 | Fossil-Steam | TRE | Winter | 69.987 | 17.07 | 1 | 1 | 8651-Bag failures and rebagging | D1-Forced - Immediate | 100-Fossil-Steam
8651 | Bag failures and rebagging | Pollution Control Equipment | Miscellaneous (Pollution Control Equipment) | D1 | Forced - Immediate | 2017 | Coal | LI | 100 | Fossil-Steam | TRE | Winter | 636.1833 | 49 | 1 | 1 | 8651-Bag failures and rebagging | D1-Forced - Immediate | 100-Fossil-Steam
8651 | Bag failures and rebagging | Pollution Control Equipment | Miscellaneous (Pollution Control Equipment) | D1 | Forced - Immediate | 2017 | Coal | LI | 100 | Fossil-Steam | TRE | Winter | 996.645 | 34.97 | 1 | 1 | 8651-Bag failures and rebagging | D1-Forced - Immediate | 100-Fossil-Steam
8651 | Bag failures and rebagging | Pollution Control Equipment | Miscellaneous (Pollution Control Equipment) | D1 | Forced - Immediate | 2017 | Coal | LI | 100 | Fossil-Steam | TRE | Winter | 4670.7103 | 32.26 | 1 | 1 | 8651-Bag failures and rebagging | D1-Forced - Immediate | 100-Fossil-Steam
8651 | Bag failures and rebagging | Pollution Control Equipment | Miscellaneous (Pollution Control Equipment) | D1 | Forced - Immediate | 2017 | Coal | OS | 100 | Fossil-Steam | MRO | Off-Peak | 305.6083 | 21.7 | 1 | 1 | 8651-Bag failures and rebagging | D1-Forced - Immediate | 100-Fossil-Steam
8651 | Bag failures and rebagging | Pollution Control Equipment | Miscellaneous (Pollution Control Equipment) | D1 | Forced - Immediate | 2017 | Coal | OS | 100 | Fossil-Steam | MRO | Summer | 64.09 | 22.1 | 1 | 1 | 8651-Bag failures and rebagging | D1-Forced - Immediate | 100-Fossil-Steam
8651 | Bag failures and rebagging | Pollution Control Equipment | Miscellaneous (Pollution Control Equipment) | D1 | Forced - Immediate | 2017 | Coal | OS | 100 | Fossil-Steam | MRO | Summer | 430.3833 | 24.5 | 1 | 1 | 8651-Bag failures and rebagging | D1-Forced - Immediate | 100-Fossil-Steam
8651 | Bag failures and rebagging | Pollution Control Equipment | Miscellaneous (Pollution Control Equipment) | D1 | Forced - Immediate | 2017 | Oil | DI | 100 | Fossil-Steam | SERC | Winter | 2260.9333 | 31 | 1 | 1 | 8651-Bag failures and rebagging | D1-Forced - Immediate | 100-Fossil-Steam
8651 | Bag failures and rebagging | Pollution Control Equipment | Miscellaneous (Pollution Control Equipment) | D2 | Forced - Delayed | 2017 | Coal | CC | 100 | Fossil-Steam | WECC | Off-Peak | 135 | 30 | 1 | 1 | 8651-Bag failures and rebagging | D2-Forced - Delayed | 100-Fossil-Steam
8651 | Bag failures and rebagging | Pollution Control Equipment | Miscellaneous (Pollution Control Equipment) | D2 | Forced - Delayed | 2017 | Coal | LI | 100 | Fossil-Steam | TRE | Off-Peak | 893.0011 | 299.33 | 1 | 1 | 8651-Bag failures and rebagging | D2-Forced - Delayed | 100-Fossil-Steam
8651 | Bag failures and rebagging | Pollution Control Equipment | Miscellaneous (Pollution Control Equipment) | D2 | Forced - Delayed | 2017 | Coal | LI | 100 | Fossil-Steam | TRE | Off-Peak | 1545.72 | 257.62 | 1 | 1 | 8651-Bag failures and rebagging | D2-Forced - Delayed | 100-Fossil-Steam
8651 | Bag failures and rebagging | Pollution Control Equipment | Miscellaneous (Pollution Control Equipment) | D2 | Forced - Delayed | 2017 | Coal | LI | 100 | Fossil-Steam | TRE | Off-Peak | 2064.72 | 344.12 | 1 | 1 | 8651-Bag failures and rebagging | D2-Forced - Delayed | 100-Fossil-Steam
8651 | Bag failures and rebagging | Pollution Control Equipment | Miscellaneous (Pollution Control Equipment) | D2 | Forced - Delayed | 2017 | Coal | LI | 100 | Fossil-Steam | TRE | Off-Peak | 2262 | 377 | 1 | 1 | 8651-Bag failures and rebagging | D2-Forced - Delayed | 100-Fossil-Steam
8651 | Bag failures and rebagging | Pollution Control Equipment | Miscellaneous (Pollution Control Equipment) | D2 | Forced - Delayed | 2017 | Coal | LI | 100 | Fossil-Steam | TRE | Off-Peak | 2846.16 | 355.77 | 1 | 1 | 8651-Bag failures and rebagging | D2-Forced - Delayed | 100-Fossil-Steam
8651 | Bag failures and rebagging | Pollution Control Equipment | Miscellaneous (Pollution Control Equipment) | D2 | Forced - Delayed | 2017 | Coal | LI | 100 | Fossil-Steam | TRE | Off-Peak | 3724 | 372.4 | 1 | 1 | 8651-Bag failures and rebagging | D2-Forced - Delayed | 100-Fossil-Steam
8651 | Bag failures and rebagging | Pollution Control Equipment | Miscellaneous (Pollution Control Equipment) | D2 | Forced - Delayed | 2017 | Coal | LI | 100 | Fossil-Steam | TRE | Off-Peak | 4281.24 | 356.77 | 1 | 1 | 8651-Bag failures and rebagging | D2-Forced - Delayed | 100-Fossil-Steam
8651 | Bag failures and rebagging | Pollution Control Equipment | Miscellaneous (Pollution Control Equipment) | D2 | Forced - Delayed | 2017 | Coal | LI | 100 | Fossil-Steam | TRE | Winter | 174.1674 | 90.87 | 1 | 1 | 8651-Bag failures and rebagging | D2-Forced - Delayed | 100-Fossil-Steam
8651 | Bag failures and rebagging | Pollution Control Equipment | Miscellaneous (Pollution Control Equipment) | D2 | Forced - Delayed | 2017 | Coal | LI | 100 | Fossil-Steam | TRE | Winter | 1278.207 | 202.89 | 1 | 1 | 8651-Bag failures and rebagging | D2-Forced - Delayed | 100-Fossil-Steam
8651 | Bag failures and rebagging | Pollution Control Equipment | Miscellaneous (Pollution Control Equipment) | U2 | Forced - Delayed | 2017 | Coal | CC | 100 | Fossil-Steam | WECC | Winter | 11048.85 | 387 | 1 | 1 | 8651-Bag failures and rebagging | U2-Forced - Delayed | 100-Fossil-Steam
8651 | Bag failures and rebagging | Pollution Control Equipment | Miscellaneous (Pollution Control Equipment) | D1 | Forced - Immediate | 2017 | Coal | CC | 100 | Fossil-Steam | WECC | Summer | 626.7332 | 158 | 1 | 1 | 8651-Bag failures and rebagging | D1-Forced - Immediate | 100-Fossil-Steam
8651 | Bag failures and rebagging | Pollution Control Equipment | Miscellaneous (Pollution Control Equipment) | D1 | Forced - Immediate | 2017 | Coal | CC | 100 | Fossil-Steam | WECC | Winter | 337.5 | 45 | 1 | 1 | 8651-Bag failures and rebagging | D1-Forced - Immediate | 100-Fossil-Steam
8651 | Bag failures and rebagging | Pollution Control Equipment | Miscellaneous (Pollution Control Equipment) | D1 | Forced - Immediate | 2017 | Coal | LI | 100 | Fossil-Steam | TRE | Off-Peak | 16.0985 | 29.27 | 1 | 1 | 8651-Bag failures and rebagging | D1-Forced - Immediate | 100-Fossil-Steam
8651 | Bag failures and rebagging | Pollution Control Equipment | Miscellaneous (Pollution Control Equipment) | D1 | Forced - Immediate | 2017 | Coal | LI | 100 | Fossil-Steam | TRE | Off-Peak | 147.98 | 30.2 | 1 | 1 | 8651-Bag failures and rebagging | D1-Forced - Immediate | 100-Fossil-Steam
8651 | Bag failures and rebagging | Pollution Control Equipment | Miscellaneous (Pollution Control Equipment) | D1 | Forced - Immediate | 2017 | Coal | LI | 100 | Fossil-Steam | TRE | Off-Peak | 189.85 | 37.97 | 1 | 1 | 8651-Bag failures and rebagging | D1-Forced - Immediate | 100-Fossil-Steam
8651 | Bag failures and rebagging | Pollution Control Equipment | Miscellaneous (Pollution Control Equipment) | D1 | Forced - Immediate | 2017 | Coal | LI | 100 | Fossil-Steam | TRE | Off-Peak | 320.06 | 49.24 | 1 | 1 | 8651-Bag failures and rebagging | D1-Forced - Immediate | 100-Fossil-Steam
8651 | Bag failures and rebagging | Pollution Control Equipment | Miscellaneous (Pollution Control Equipment) | D1 | Forced - Immediate | 2017 | Coal | LI | 100 | Fossil-Steam | TRE | Off-Peak | 371.382 | 56.27 | 1 | 1 | 8651-Bag failures and rebagging | D1-Forced - Immediate | 100-Fossil-Steam
8651 | Bag failures and rebagging | Pollution Control Equipment | Miscellaneous (Pollution Control Equipment) | D1 | Forced - Immediate | 2017 | Coal | LI | 100 | Fossil-Steam | TRE | Winter | 165.4933 | 18.56 | 1 | 1 | 8651-Bag failures and rebagging | D1-Forced - Immediate | 100-Fossil-Steam
8651 | Bag failures and rebagging | Pollution Control Equipment | Miscellaneous (Pollution Control Equipment) | D1 | Forced - Immediate | 2017 | Coal | LI | 100 | Fossil-Steam | TRE | Winter | 195.8775 | 18.45 | 1 | 1 | 8651-Bag failures and rebagging | D1-Forced - Immediate | 100-Fossil-Steam
8651 | Bag failures and rebagging | Pollution Control Equipment | Miscellaneous (Pollution Control Equipment) | D1 | Forced - Immediate | 2017 | Coal | LI | 100 | Fossil-Steam | TRE | Winter | 980.929 | 45.66 | 1 | 1 | 8651-Bag failures and rebagging | D1-Forced - Immediate | 100-Fossil-Steam
8651 | Bag failures and rebagging | Pollution Control Equipment | Miscellaneous (Pollution Control Equipment) | D1 | Forced - Immediate | 2017 | Coal | LI | 100 | Fossil-Steam | TRE | Winter | 4790.202 | 60.33 | 1 | 1 | 8651-Bag failures and rebagging | D1-Forced - Immediate | 100-Fossil-Steam
8651 | Bag failures and rebagging | Pollution Control Equipment | Miscellaneous (Pollution Control Equipment) | D1 | Forced - Immediate | 2017 | Coal | OS | 100 | Fossil-Steam | MRO | Summer | 32.19 | 17.4 | 1 | 1 | 8651-Bag failures and rebagging | D1-Forced - Immediate | 100-Fossil-Steam
8651 | Bag failures and rebagging | Pollution Control Equipment | Miscellaneous (Pollution Control Equipment) | D1 | Forced - Immediate | 2017 | Other | WD | 100 | Fossil-Steam | SERC | Off-Peak | 518.2667 | 26 | 1 | 1 | 8651-Bag failures and rebagging | D1-Forced - Immediate | 100-Fossil-Steam
8651 | Bag failures and rebagging | Pollution Control Equipment | Miscellaneous (Pollution Control Equipment) | D2 | Forced - Delayed | 2017 | Coal | LI | 100 | Fossil-Steam | TRE | Off-Peak | 1591.8989 | 360.43 | 1 | 1 | 8651-Bag failures and rebagging | D2-Forced - Delayed | 100-Fossil-Steam
8651 | Bag failures and rebagging | Pollution Control Equipment | Miscellaneous (Pollution Control Equipment) | D2 | Forced - Delayed | 2017 | Coal | LI | 100 | Fossil-Steam | TRE | Off-Peak | 2429.77 | 347.11 | 1 | 1 | 8651-Bag failures and rebagging | D2-Forced - Delayed | 100-Fossil-Steam
8651 | Bag failures and rebagging | Pollution Control Equipment | Miscellaneous (Pollution Control Equipment) | D2 | Forced - Delayed | 2017 | Coal | LI | 100 | Fossil-Steam | TRE | Off-Peak | 2591.026 | 371.03 | 1 | 1 | 8651-Bag failures and rebagging | D2-Forced - Delayed | 100-Fossil-Steam
8651 | Bag failures and rebagging | Pollution Control Equipment | Miscellaneous (Pollution Control Equipment) | D2 | Forced - Delayed | 2017 | Coal | LI | 100 | Fossil-Steam | TRE | Off-Peak | 3040.08 | 380.01 | 1 | 1 | 8651-Bag failures and rebagging | D2-Forced - Delayed | 100-Fossil-Steam
8651 | Bag failures and rebagging | Pollution Control Equipment | Miscellaneous (Pollution Control Equipment) | D2 | Forced - Delayed | 2017 | Coal | LI | 100 | Fossil-Steam | TRE | Off-Peak | 3600.4 | 360.04 | 1 | 1 | 8651-Bag failures and rebagging | D2-Forced - Delayed | 100-Fossil-Steam
8651 | Bag failures and rebagging | Pollution Control Equipment | Miscellaneous (Pollution Control Equipment) | D2 | Forced - Delayed | 2017 | Coal | LI | 100 | Fossil-Steam | TRE | Winter | 478.25 | 15 | 1 | 1 | 8651-Bag failures and rebagging | D2-Forced - Delayed | 100-Fossil-Steam
8651 | Bag failures and rebagging | Pollution Control Equipment | Miscellaneous (Pollution Control Equipment) | D2 | Forced - Delayed | 2017 | Coal | LI | 100 | Fossil-Steam | TRE | Winter | 5054.0083 | 41.5 | 1 | 1 | 8651-Bag failures and rebagging | D2-Forced - Delayed | 100-Fossil-Steam
8651 | Bag failures and rebagging | Pollution Control Equipment | Miscellaneous (Pollution Control Equipment) | D3 | Forced - Postponed | 2017 | Coal | LI | 100 | Fossil-Steam | TRE | Summer | 448.77 | 149.59 | 1 | 1 | 8651-Bag failures and rebagging | D3-Forced - Postponed | 100-Fossil-Steam
8651 | Bag failures and rebagging | Pollution Control Equipment | Miscellaneous (Pollution Control Equipment) | D3 | Forced - Postponed | 2017 | Coal | LI | 100 | Fossil-Steam | TRE | Summer | 758.55 | 151.71 | 1 | 1 | 8651-Bag failures and rebagging | D3-Forced - Postponed | 100-Fossil-Steam
8651 | Bag failures and rebagging | Pollution Control Equipment | Miscellaneous (Pollution Control Equipment) | D1 | Forced - Immediate | 2017 | Coal | CC | 100 | Fossil-Steam | MRO | Summer | 977.76 | 28.8 | 1 | 1 | 8651-Bag failures and rebagging | D1-Forced - Immediate | 100-Fossil-Steam
8651 | Bag failures and rebagging | Pollution Control Equipment | Miscellaneous (Pollution Control Equipment) | D1 | Forced - Immediate | 2017 | Coal | CC | 100 | Fossil-Steam | MRO | Summer | 11731.68 | 28.8 | 1 | 1 | 8651-Bag failures and rebagging | D1-Forced - Immediate | 100-Fossil-Steam
8651 | Bag failures and rebagging | Pollution Control Equipment | Miscellaneous (Pollution Control Equipment) | D1 | Forced - Immediate | 2017 | Coal | LI | 100 | Fossil-Steam | TRE | Off-Peak | 28.747 | 19.38 | 1 | 1 | 8651-Bag failures and rebagging | D1-Forced - Immediate | 100-Fossil-Steam
8651 | Bag failures and rebagging | Pollution Control Equipment | Miscellaneous (Pollution Control Equipment) | D1 | Forced - Immediate | 2017 | Coal | LI | 100 | Fossil-Steam | TRE | Off-Peak | 125.16 | 35.76 | 1 | 1 | 8651-Bag failures and rebagging | D1-Forced - Immediate | 100-Fossil-Steam
8651 | Bag failures and rebagging | Pollution Control Equipment | Miscellaneous (Pollution Control Equipment) | D1 | Forced - Immediate | 2017 | Coal | LI | 100 | Fossil-Steam | TRE | Off-Peak | 181.6946 | 46.99 | 1 | 1 | 8651-Bag failures and rebagging | D1-Forced - Immediate | 100-Fossil-Steam
8651 | Bag failures and rebagging | Pollution Control Equipment | Miscellaneous (Pollution Control Equipment) | D1 | Forced - Immediate | 2017 | Coal | LI | 100 | Fossil-Steam | TRE | Off-Peak | 528.1335 | 49.59 | 1 | 1 | 8651-Bag failures and rebagging | D1-Forced - Immediate | 100-Fossil-Steam
8651 | Bag failures and rebagging | Pollution Control Equipment | Miscellaneous (Pollution Control Equipment) | D1 | Forced - Immediate | 2017 | Coal | LI | 100 | Fossil-Steam | TRE | Winter | 84.8657 | 9.83 | 1 | 1 | 8651-Bag failures and rebagging | D1-Forced - Immediate | 100-Fossil-Steam
8651 | Bag failures and rebagging | Pollution Control Equipment | Miscellaneous (Pollution Control Equipment) | D1 | Forced - Immediate | 2017 | Coal | LI | 100 | Fossil-Steam | TRE | Winter | 174.582 | 19.08 | 1 | 1 | 8651-Bag failures and rebagging | D1-Forced - Immediate | 100-Fossil-Steam
8651 | Bag failures and rebagging | Pollution Control Equipment | Miscellaneous (Pollution Control Equipment) | D1 | Forced - Immediate | 2017 | Coal | LI | 100 | Fossil-Steam | TRE | Winter | 257.4933 | 27.2 | 1 | 1 | 8651-Bag failures and rebagging | D1-Forced - Immediate | 100-Fossil-Steam
8651 | Bag failures and rebagging | Pollution Control Equipment | Miscellaneous (Pollution Control Equipment) | D1 | Forced - Immediate | 2017 | Coal | LI | 100 | Fossil-Steam | TRE | Winter | 430 | 53.75 | 1 | 1 | 8651-Bag failures and rebagging | D1-Forced - Immediate | 100-Fossil-Steam
8651 | Bag failures and rebagging | Pollution Control Equipment | Miscellaneous (Pollution Control Equipment) | D1 | Forced - Immediate | 2017 | Coal | LI | 100 | Fossil-Steam | TRE | Winter | 875.725 | 45.69 | 1 | 1 | 8651-Bag failures and rebagging | D1-Forced - Immediate | 100-Fossil-Steam
8651 | Bag failures and rebagging | Pollution Control Equipment | Miscellaneous (Pollution Control Equipment) | D1 | Forced - Immediate | 2017 | Coal | LI | 100 | Fossil-Steam | TRE | Winter | 1097.6035 | 20.37 | 1 | 1 | 8651-Bag failures and rebagging | D1-Forced - Immediate | 100-Fossil-Steam
8651 | Bag failures and rebagging | Pollution Control Equipment | Miscellaneous (Pollution Control Equipment) | D1 | Forced - Immediate | 2017 | Coal | LI | 100 | Fossil-Steam | TRE | Winter | 2951.71 | 30.43 | 1 | 1 | 8651-Bag failures and rebagging | D1-Forced - Immediate | 100-Fossil-Steam
8651 | Bag failures and rebagging | Pollution Control Equipment | Miscellaneous (Pollution Control Equipment) | D1 | Forced - Immediate | 2017 | Coal | LI | 100 | Fossil-Steam | TRE | Winter | 10379.27 | 66.11 | 1 | 1 | 8651-Bag failures and rebagging | D1-Forced - Immediate | 100-Fossil-Steam
8651 | Bag failures and rebagging | Pollution Control Equipment | Miscellaneous (Pollution Control Equipment) | D1 | Forced - Immediate | 2017 | Coal | LI | 100 | Fossil-Steam | TRE | Winter | 26622.12 | 57.4 | 1 | 1 | 8651-Bag failures and rebagging | D1-Forced - Immediate | 100-Fossil-Steam
8651 | Bag failures and rebagging | Pollution Control Equipment | Miscellaneous (Pollution Control Equipment) | D1 | Forced - Immediate | 2017 | Coal | OS | 100 | Fossil-Steam | MRO | Off-Peak | 69.6067 | 21.2 | 1 | 1 | 8651-Bag failures and rebagging | D1-Forced - Immediate | 100-Fossil-Steam
8651 | Bag failures and rebagging | Pollution Control Equipment | Miscellaneous (Pollution Control Equipment) | D1 | Forced - Immediate | 2017 | Coal | OS | 100 | Fossil-Steam | MRO | Summer | 79.91 | 12.2 | 1 | 1 | 8651-Bag failures and rebagging | D1-Forced - Immediate | 100-Fossil-Steam
8651 | Bag failures and rebagging | Pollution Control Equipment | Miscellaneous (Pollution Control Equipment) | D1 | Forced - Immediate | 2017 | Coal | OS | 100 | Fossil-Steam | MRO | Summer | 206.23 | 8.2 | 1 | 1 | 8651-Bag failures and rebagging | D1-Forced - Immediate | 100-Fossil-Steam
8651 | Bag failures and rebagging | Pollution Control Equipment | Miscellaneous (Pollution Control Equipment) | D1 | Forced - Immediate | 2017 | Coal | OS | 100 | Fossil-Steam | MRO | Summer | 239.5267 | 12.2 | 1 | 1 | 8651-Bag failures and rebagging | D1-Forced - Immediate | 100-Fossil-Steam
8651 | Bag failures and rebagging | Pollution Control Equipment | Miscellaneous (Pollution Control Equipment) | D1 | Forced - Immediate | 2017 | Coal | OS | 100 | Fossil-Steam | MRO | Summer | 392.0267 | 12.2 | 1 | 1 | 8651-Bag failures and rebagging | D1-Forced - Immediate | 100-Fossil-Steam
8651 | Bag failures and rebagging | Pollution Control Equipment | Miscellaneous (Pollution Control Equipment) | D2 | Forced - Delayed | 2017 | Coal | LI | 100 | Fossil-Steam | TRE | Off-Peak | 289.74 | 26.34 | 1 | 1 | 8651-Bag failures and rebagging | D2-Forced - Delayed | 100-Fossil-Steam
8651 | Bag failures and rebagging | Pollution Control Equipment | Miscellaneous (Pollution Control Equipment) | D2 | Forced - Delayed | 2017 | Coal | LI | 100 | Fossil-Steam | TRE | Off-Peak | 1948.4 | 389.68 | 1 | 1 | 8651-Bag failures and rebagging | D2-Forced - Delayed | 100-Fossil-Steam
8651 | Bag failures and rebagging | Pollution Control Equipment | Miscellaneous (Pollution Control Equipment) | D2 | Forced - Delayed | 2017 | Coal | LI | 100 | Fossil-Steam | TRE | Off-Peak | 2158.2 | 359.7 | 1 | 1 | 8651-Bag failures and rebagging | D2-Forced - Delayed | 100-Fossil-Steam
8651 | Bag failures and rebagging | Pollution Control Equipment | Miscellaneous (Pollution Control Equipment) | D2 | Forced - Delayed | 2017 | Coal | LI | 100 | Fossil-Steam | TRE | Off-Peak | 2231.58 | 371.93 | 1 | 1 | 8651-Bag failures and rebagging | D2-Forced - Delayed | 100-Fossil-Steam
8651 | Bag failures and rebagging | Pollution Control Equipment | Miscellaneous (Pollution Control Equipment) | D2 | Forced - Delayed | 2017 | Coal | LI | 100 | Fossil-Steam | TRE | Off-Peak | 2515.59 | 359.37 | 1 | 1 | 8651-Bag failures and rebagging | D2-Forced - Delayed | 100-Fossil-Steam
8651 | Bag failures and rebagging | Pollution Control Equipment | Miscellaneous (Pollution Control Equipment) | D2 | Forced - Delayed | 2017 | Coal | LI | 100 | Fossil-Steam | TRE | Winter | 845.6638 | 70.57 | 1 | 1 | 8651-Bag failures and rebagging | D2-Forced - Delayed | 100-Fossil-Steam
8651 | Bag failures and rebagging | Pollution Control Equipment | Miscellaneous (Pollution Control Equipment) | D3 | Forced - Postponed | 2017 | Coal | LI | 100 | Fossil-Steam | TRE | Off-Peak | 2272.38 | 378.73 | 1 | 1 | 8651-Bag failures and rebagging | D3-Forced - Postponed | 100-Fossil-Steam
8651 | Bag failures and rebagging | Pollution Control Equipment | Miscellaneous (Pollution Control Equipment) | D3 | Forced - Postponed | 2017 | Coal | LI | 100 | Fossil-Steam | TRE | Winter | 1023.9 | 341.3 | 1 | 1 | 8651-Bag failures and rebagging | D3-Forced - Postponed | 100-Fossil-Steam
8651 | Bag failures and rebagging | Pollution Control Equipment | Miscellaneous (Pollution Control Equipment) | D1 | Forced - Immediate | 2017 | Coal | CC | 100 | Fossil-Steam | SERC | Summer | 1207.5 | 35 | 1 | 1 | 8651-Bag failures and rebagging | D1-Forced - Immediate | 100-Fossil-Steam
8651 | Bag failures and rebagging | Pollution Control Equipment | Miscellaneous (Pollution Control Equipment) | D1 | Forced - Immediate | 2017 | Coal | CC | 100 | Fossil-Steam | WECC | Winter | 133.9 | 13 | 1 | 1 | 8651-Bag failures and rebagging | D1-Forced - Immediate | 100-Fossil-Steam
8651 | Bag failures and rebagging | Pollution Control Equipment | Miscellaneous (Pollution Control Equipment) | D1 | Forced - Immediate | 2017 | Coal | CC | 100 | Fossil-Steam | RFC | Winter | 360 | 60 | 1 | 1 | 8651-Bag failures and rebagging | D1-Forced - Immediate | 100-Fossil-Steam
8651 | Bag failures and rebagging | Pollution Control Equipment | Miscellaneous (Pollution Control Equipment) | D1 | Forced - Immediate | 2017 | Coal | CC | 100 | Fossil-Steam | SERC | Winter | 436.3 | 6 | 1 | 1 | 8651-Bag failures and rebagging | D1-Forced - Immediate | 100-Fossil-Steam
8651 | Bag failures and rebagging | Pollution Control Equipment | Miscellaneous (Pollution Control Equipment) | D1 | Forced - Immediate | 2017 | Coal | CC | 100 | Fossil-Steam | WECC | Winter | 584.3333 | 20 | 1 | 1 | 8651-Bag failures and rebagging | D1-Forced - Immediate | 100-Fossil-Steam
8651 | Bag failures and rebagging | Pollution Control Equipment | Miscellaneous (Pollution Control Equipment) | D1 | Forced - Immediate | 2017 | Coal | LI | 100 | Fossil-Steam | TRE | Off-Peak | 105.57 | 23.46 | 1 | 1 | 8651-Bag failures and rebagging | D1-Forced - Immediate | 100-Fossil-Steam
8651 | Bag failures and rebagging | Pollution Control Equipment | Miscellaneous (Pollution Control Equipment) | D1 | Forced - Immediate | 2017 | Coal | LI | 100 | Fossil-Steam | TRE | Winter | 298.7898 | 75.01 | 1 | 1 | 8651-Bag failures and rebagging | D1-Forced - Immediate | 100-Fossil-Steam
8651 | Bag failures and rebagging | Pollution Control Equipment | Miscellaneous (Pollution Control Equipment) | D1 | Forced - Immediate | 2017 | Coal | LI | 100 | Fossil-Steam | TRE | Winter | 921.1066 | 38.92 | 1 | 1 | 8651-Bag failures and rebagging | D1-Forced - Immediate | 100-Fossil-Steam
8651 | Bag failures and rebagging | Pollution Control Equipment | Miscellaneous (Pollution Control Equipment) | D1 | Forced - Immediate | 2017 | Coal | LI | 100 | Fossil-Steam | TRE | Winter | 1349.4786 | 105.98 | 1 | 1 | 8651-Bag failures and rebagging | D1-Forced - Immediate | 100-Fossil-Steam
8651 | Bag failures and rebagging | Pollution Control Equipment | Miscellaneous (Pollution Control Equipment) | D1 | Forced - Immediate | 2017 | Coal | OS | 100 | Fossil-Steam | MRO | Summer | 55.08 | 7.2 | 1 | 1 | 8651-Bag failures and rebagging | D1-Forced - Immediate | 100-Fossil-Steam
8651 | Bag failures and rebagging | Pollution Control Equipment | Miscellaneous (Pollution Control Equipment) | D1 | Forced - Immediate | 2017 | Coal | OS | 100 | Fossil-Steam | MRO | Summer | 253.76 | 12.2 | 1 | 1 | 8651-Bag failures and rebagging | D1-Forced - Immediate | 100-Fossil-Steam
8651 | Bag failures and rebagging | Pollution Control Equipment | Miscellaneous (Pollution Control Equipment) | D1 | Forced - Immediate | 2017 | Other | BM | 100 | Fossil-Steam | SERC | Off-Peak | 108 | 12 | 1 | 1 | 8651-Bag failures and rebagging | D1-Forced - Immediate | 100-Fossil-Steam
8651 | Bag failures and rebagging | Pollution Control Equipment | Miscellaneous (Pollution Control Equipment) | D2 | Forced - Delayed | 2017 | Coal | LI | 100 | Fossil-Steam | TRE | Off-Peak | 213.358 | 29.91 | 1 | 1 | 8651-Bag failures and rebagging | D2-Forced - Delayed | 100-Fossil-Steam
8651 | Bag failures and rebagging | Pollution Control Equipment | Miscellaneous (Pollution Control Equipment) | D2 | Forced - Delayed | 2017 | Coal | LI | 100 | Fossil-Steam | TRE | Off-Peak | 224.65 | 449.3 | 1 | 1 | 8651-Bag failures and rebagging | D2-Forced - Delayed | 100-Fossil-Steam
8651 | Bag failures and rebagging | Pollution Control Equipment | Miscellaneous (Pollution Control Equipment) | D2 | Forced - Delayed | 2017 | Coal | LI | 100 | Fossil-Steam | TRE | Off-Peak | 2329.67 | 332.81 | 1 | 1 | 8651-Bag failures and rebagging | D2-Forced - Delayed | 100-Fossil-Steam
8651 | Bag failures and rebagging | Pollution Control Equipment | Miscellaneous (Pollution Control Equipment) | D2 | Forced - Delayed | 2017 | Coal | LI | 100 | Fossil-Steam | TRE | Off-Peak | 3603.73 | 277.21 | 1 | 1 | 8651-Bag failures and rebagging | D2-Forced - Delayed | 100-Fossil-Steam
8651 | Bag failures and rebagging | Pollution Control Equipment | Miscellaneous (Pollution Control Equipment) | D2 | Forced - Delayed | 2017 | Coal | LI | 100 | Fossil-Steam | TRE | Winter | 1105.44 | 184.24 | 1 | 1 | 8651-Bag failures and rebagging | D2-Forced - Delayed | 100-Fossil-Steam
8651 | Bag failures and rebagging | Pollution Control Equipment | Miscellaneous (Pollution Control Equipment) | D3 | Forced - Postponed | 2017 | Coal | CC | 100 | Fossil-Steam | MRO | Summer | 264 | 20 | 1 | 1 | 8651-Bag failures and rebagging | D3-Forced - Postponed | 100-Fossil-Steam
8651 | Bag failures and rebagging | Pollution Control Equipment | Miscellaneous (Pollution Control Equipment) | D3 | Forced - Postponed | 2017 | Coal | LI | 100 | Fossil-Steam | TRE | Off-Peak | 3109.84 | 388.73 | 1 | 1 | 8651-Bag failures and rebagging | D3-Forced - Postponed | 100-Fossil-Steam
8651 | Bag failures and rebagging | Pollution Control Equipment | Miscellaneous (Pollution Control Equipment) | D3 | Forced - Postponed | 2017 | Coal | LI | 100 | Fossil-Steam | TRE | Off-Peak | 3450.69 | 383.41 | 1 | 1 | 8651-Bag failures and rebagging | D3-Forced - Postponed | 100-Fossil-Steam
8651 | Bag failures and rebagging | Pollution Control Equipment | Miscellaneous (Pollution Control Equipment) | D1 | Forced - Immediate | 2017 | Coal | CC | 100 | Fossil-Steam | WECC | Winter | 620.9667 | 13 | 1 | 1 | 8651-Bag failures and rebagging | D1-Forced - Immediate | 100-Fossil-Steam
8651 | Bag failures and rebagging | Pollution Control Equipment | Miscellaneous (Pollution Control Equipment) | D1 | Forced - Immediate | 2017 | Coal | LI | 100 | Fossil-Steam | TRE | Off-Peak | 48.0917 | 19.9 | 1 | 1 | 8651-Bag failures and rebagging | D1-Forced - Immediate | 100-Fossil-Steam
8651 | Bag failures and rebagging | Pollution Control Equipment | Miscellaneous (Pollution Control Equipment) | D1 | Forced - Immediate | 2017 | Coal | LI | 100 | Fossil-Steam | TRE | Off-Peak | 92.393 | 28.14 | 1 | 1 | 8651-Bag failures and rebagging | D1-Forced - Immediate | 100-Fossil-Steam
8651 | Bag failures and rebagging | Pollution Control Equipment | Miscellaneous (Pollution Control Equipment) | D1 | Forced - Immediate | 2017 | Coal | LI | 100 | Fossil-Steam | TRE | Off-Peak | 474.336 | 58.32 | 1 | 1 | 8651-Bag failures and rebagging | D1-Forced - Immediate | 100-Fossil-Steam
8651 | Bag failures and rebagging | Pollution Control Equipment | Miscellaneous (Pollution Control Equipment) | D1 | Forced - Immediate | 2017 | Coal | LI | 100 | Fossil-Steam | TRE | Off-Peak | 560.9425 | 38.03 | 1 | 1 | 8651-Bag failures and rebagging | D1-Forced - Immediate | 100-Fossil-Steam
8651 | Bag failures and rebagging | Pollution Control Equipment | Miscellaneous (Pollution Control Equipment) | D1 | Forced - Immediate | 2017 | Coal | LI | 100 | Fossil-Steam | TRE | Summer | 524.52 | 43.71 | 1 | 1 | 8651-Bag failures and rebagging | D1-Forced - Immediate | 100-Fossil-Steam
8651 | Bag failures and rebagging | Pollution Control Equipment | Miscellaneous (Pollution Control Equipment) | D1 | Forced - Immediate | 2017 | Coal | LI | 100 | Fossil-Steam | TRE | Winter | 296.8117 | 26.78 | 1 | 1 | 8651-Bag failures and rebagging | D1-Forced - Immediate | 100-Fossil-Steam
8651 | Bag failures and rebagging | Pollution Control Equipment | Miscellaneous (Pollution Control Equipment) | D1 | Forced - Immediate | 2017 | Coal | LI | 100 | Fossil-Steam | TRE | Winter | 1463.02 | 112.54 | 1 | 1 | 8651-Bag failures and rebagging | D1-Forced - Immediate | 100-Fossil-Steam
8651 | Bag failures and rebagging | Pollution Control Equipment | Miscellaneous (Pollution Control Equipment) | D1 | Forced - Immediate | 2017 | Coal | LI | 100 | Fossil-Steam | TRE | Winter | 8291.25 | 73.7 | 1 | 1 | 8651-Bag failures and rebagging | D1-Forced - Immediate | 100-Fossil-Steam
8651 | Bag failures and rebagging | Pollution Control Equipment | Miscellaneous (Pollution Control Equipment) | D1 | Forced - Immediate | 2017 | Coal | LI | 100 | Fossil-Steam | TRE | Winter | 8594.7916 | 55.75 | 1 | 1 | 8651-Bag failures and rebagging | D1-Forced - Immediate | 100-Fossil-Steam
8651 | Bag failures and rebagging | Pollution Control Equipment | Miscellaneous (Pollution Control Equipment) | D1 | Forced - Immediate | 2017 | Coal | OS | 100 | Fossil-Steam | MRO | Off-Peak | 27.2 | 24 | 1 | 1 | 8651-Bag failures and rebagging | D1-Forced - Immediate | 100-Fossil-Steam
8651 | Bag failures and rebagging | Pollution Control Equipment | Miscellaneous (Pollution Control Equipment) | D1 | Forced - Immediate | 2017 | Coal | OS | 100 | Fossil-Steam | MRO | Off-Peak | 172.22 | 23.7 | 1 | 1 | 8651-Bag failures and rebagging | D1-Forced - Immediate | 100-Fossil-Steam
8651 | Bag failures and rebagging | Pollution Control Equipment | Miscellaneous (Pollution Control Equipment) | D1 | Forced - Immediate | 2017 | Coal | OS | 100 | Fossil-Steam | MRO | Summer | 49.4083 | 7.7 | 1 | 1 | 8651-Bag failures and rebagging | D1-Forced - Immediate | 100-Fossil-Steam
8651 | Bag failures and rebagging | Pollution Control Equipment | Miscellaneous (Pollution Control Equipment) | D1 | Forced - Immediate | 2017 | Coal | OS | 100 | Fossil-Steam | MRO | Summer | 88.5933 | 13.7 | 1 | 1 | 8651-Bag failures and rebagging | D1-Forced - Immediate | 100-Fossil-Steam
8651 | Bag failures and rebagging | Pollution Control Equipment | Miscellaneous (Pollution Control Equipment) | D1 | Forced - Immediate | 2017 | Coal | OS | 100 | Fossil-Steam | MRO | Summer | 93.5733 | 24.2 | 1 | 1 | 8651-Bag failures and rebagging | D1-Forced - Immediate | 100-Fossil-Steam
8651 | Bag failures and rebagging | Pollution Control Equipment | Miscellaneous (Pollution Control Equipment) | D1 | Forced - Immediate | 2017 | Coal | OS | 100 | Fossil-Steam | MRO | Summer | 108.8267 | 7.7 | 1 | 1 | 8651-Bag failures and rebagging | D1-Forced - Immediate | 100-Fossil-Steam
8651 | Bag failures and rebagging | Pollution Control Equipment | Miscellaneous (Pollution Control Equipment) | D1 | Forced - Immediate | 2017 | Other | WD | 100 | Fossil-Steam | SERC | Summer | 891 | 27 | 1 | 1 | 8651-Bag failures and rebagging | D1-Forced - Immediate | 100-Fossil-Steam
8651 | Bag failures and rebagging | Pollution Control Equipment | Miscellaneous (Pollution Control Equipment) | D2 | Forced - Delayed | 2017 | Coal | LI | 100 | Fossil-Steam | TRE | Off-Peak | 780.5175 | 148.67 | 1 | 1 | 8651-Bag failures and rebagging | D2-Forced - Delayed | 100-Fossil-Steam
8651 | Bag failures and rebagging | Pollution Control Equipment | Miscellaneous (Pollution Control Equipment) | D2 | Forced - Delayed | 2017 | Coal | LI | 100 | Fossil-Steam | TRE | Off-Peak | 1538.12 | 384.53 | 1 | 1 | 8651-Bag failures and rebagging | D2-Forced - Delayed | 100-Fossil-Steam
8651 | Bag failures and rebagging | Pollution Control Equipment | Miscellaneous (Pollution Control Equipment) | D2 | Forced - Delayed | 2017 | Coal | LI | 100 | Fossil-Steam | TRE | Off-Peak | 2650.41 | 378.63 | 1 | 1 | 8651-Bag failures and rebagging | D2-Forced - Delayed | 100-Fossil-Steam
8651 | Bag failures and rebagging | Pollution Control Equipment | Miscellaneous (Pollution Control Equipment) | D2 | Forced - Delayed | 2017 | Coal | LI | 100 | Fossil-Steam | TRE | Off-Peak | 2966.96 | 370.87 | 1 | 1 | 8651-Bag failures and rebagging | D2-Forced - Delayed | 100-Fossil-Steam
8651 | Bag failures and rebagging | Pollution Control Equipment | Miscellaneous (Pollution Control Equipment) | D2 | Forced - Delayed | 2017 | Coal | LI | 100 | Fossil-Steam | TRE | Off-Peak | 3300.93 | 366.77 | 1 | 1 | 8651-Bag failures and rebagging | D2-Forced - Delayed | 100-Fossil-Steam
8651 | Bag failures and rebagging | Pollution Control Equipment | Miscellaneous (Pollution Control Equipment) | D2 | Forced - Delayed | 2017 | Coal | LI | 100 | Fossil-Steam | TRE | Off-Peak | 3601.7 | 360.17 | 1 | 1 | 8651-Bag failures and rebagging | D2-Forced - Delayed | 100-Fossil-Steam
8651 | Bag failures and rebagging | Pollution Control Equipment | Miscellaneous (Pollution Control Equipment) | D2 | Forced - Delayed | 2017 | Coal | LI | 100 | Fossil-Steam | TRE | Off-Peak | 3652.7 | 365.27 | 1 | 1 | 8651-Bag failures and rebagging | D2-Forced - Delayed | 100-Fossil-Steam
8651 | Bag failures and rebagging | Pollution Control Equipment | Miscellaneous (Pollution Control Equipment) | D2 | Forced - Delayed | 2017 | Coal | LI | 100 | Fossil-Steam | TRE | Off-Peak | 3673 | 367.3 | 1 | 1 | 8651-Bag failures and rebagging | D2-Forced - Delayed | 100-Fossil-Steam
8651 | Bag failures and rebagging | Pollution Control Equipment | Miscellaneous (Pollution Control Equipment) | D3 | Forced - Postponed | 2017 | Coal | LI | 100 | Fossil-Steam | TRE | Off-Peak | 2185.7115 | 365.3 | 1 | 1 | 8651-Bag failures and rebagging | D3-Forced - Postponed | 100-Fossil-Steam
8651 | Bag failures and rebagging | Pollution Control Equipment | Miscellaneous (Pollution Control Equipment) | D3 | Forced - Postponed | 2017 | Coal | LI | 100 | Fossil-Steam | TRE | Off-Peak | 2271.9912 | 379.72 | 1 | 3 | 8651-Bag failures and rebagging | D3-Forced - Postponed | 100-Fossil-Steam
8651 | Bag failures and rebagging | Pollution Control Equipment | Miscellaneous (Pollution Control Equipment) | D3 | Forced - Postponed | 2017 | Coal | LI | 100 | Fossil-Steam | TRE | Summer | 483.87 | 161.29 | 1 | 1 | 8651-Bag failures and rebagging | D3-Forced - Postponed | 100-Fossil-Steam
8651 | Bag failures and rebagging | Pollution Control Equipment | Miscellaneous (Pollution Control Equipment) | U1 | Forced - Immediate | 2017 | Coal | CC | 100 | Fossil-Steam | WECC | Winter | 2803.4 | 428 | 1 | 1 | 8651-Bag failures and rebagging | U1-Forced - Immediate | 100-Fossil-Steam
8651 | Bag failures and rebagging | Pollution Control Equipment | Miscellaneous (Pollution Control Equipment) | D1 | Forced - Immediate | 2017 | Coal | LI | 650 | Fluidized Bed | TRE | Off-Peak | 959.97 | 87.27 | 1 | 1 | 8651-Bag failures and rebagging | D1-Forced - Immediate | 650-Fluidized Bed
8651 | Bag failures and rebagging | Pollution Control Equipment | Miscellaneous (Pollution Control Equipment) | D2 | Forced - Delayed | 2017 | Coal | CC | 650 | Fluidized Bed | SERC | Summer | 981.6333 | 98 | 1 | 1 | 8651-Bag failures and rebagging | D2-Forced - Delayed | 650-Fluidized Bed
8651 | Bag failures and rebagging | Pollution Control Equipment | Miscellaneous (Pollution Control Equipment) | D1 | Forced - Immediate | 2017 | Coal | LI | 650 | Fluidized Bed | TRE | Winter | 974 | 121.75 | 1 | 1 | 8651-Bag failures and rebagging | D1-Forced - Immediate | 650-Fluidized Bed
8651 | Bag failures and rebagging | Pollution Control Equipment | Miscellaneous (Pollution Control Equipment) | D1 | Forced - Immediate | 2017 | Coal | LI | 650 | Fluidized Bed | TRE | Off-Peak | 45.99 | 15.33 | 1 | 1 | 8651-Bag failures and rebagging | D1-Forced - Immediate | 650-Fluidized Bed
8651 | Bag failures and rebagging | Pollution Control Equipment | Miscellaneous (Pollution Control Equipment) | D1 | Forced - Immediate | 2017 | Coal | LI | 650 | Fluidized Bed | TRE | Off-Peak | 112 | 56 | 1 | 1 | 8651-Bag failures and rebagging | D1-Forced - Immediate | 650-Fluidized Bed
8651 | Bag failures and rebagging | Pollution Control Equipment | Miscellaneous (Pollution Control Equipment) | D1 | Forced - Immediate | 2017 | Coal | CC | 650 | Fluidized Bed | SERC | Winter | 150 | 30 | 1 | 1 | 8651-Bag failures and rebagging | D1-Forced - Immediate | 650-Fluidized Bed
8651 | Bag failures and rebagging | Pollution Control Equipment | Miscellaneous (Pollution Control Equipment) | D1 | Forced - Immediate | 2017 | Coal | LI | 650 | Fluidized Bed | TRE | Off-Peak | 169.98 | 28.33 | 1 | 1 | 8651-Bag failures and rebagging | D1-Forced - Immediate | 650-Fluidized Bed
8651 | Bag failures and rebagging | Pollution Control Equipment | Miscellaneous (Pollution Control Equipment) | D1 | Forced - Immediate | 2017 | Coal | LI | 650 | Fluidized Bed | TRE | Winter | 371.98 | 53.14 | 1 | 1 | 8651-Bag failures and rebagging | D1-Forced - Immediate | 650-Fluidized Bed
8651 | Bag failures and rebagging | Pollution Control Equipment | Miscellaneous (Pollution Control Equipment) | D1 | Forced - Immediate | 2017 | Coal | CC | 650 | Fluidized Bed | SERC | Off-Peak | 6.8142 | 0.65 | 1 | 1 | 8651-Bag failures and rebagging | D1-Forced - Immediate | 650-Fluidized Bed
8651 | Bag failures and rebagging | Pollution Control Equipment | Miscellaneous (Pollution Control Equipment) | D1 | Forced - Immediate | 2017 | Coal | LI | 650 | Fluidized Bed | TRE | Off-Peak | 1601.6 | 400.4 | 1 | 1 | 8651-Bag failures and rebagging | D1-Forced - Immediate | 650-Fluidized Bed
8651 | Bag failures and rebagging | Pollution Control Equipment | Miscellaneous (Pollution Control Equipment) | D1 | Forced - Immediate | 2017 | Coal | LI | 650 | Fluidized Bed | TRE | Summer | 66 | 16.5 | 1 | 1 | 8651-Bag failures and rebagging | D1-Forced - Immediate | 650-Fluidized Bed
8651 | Bag failures and rebagging | Pollution Control Equipment | Miscellaneous (Pollution Control Equipment) | D2 | Forced - Delayed | 2017 | Other | WD | 650 | Fluidized Bed | NPCC | Summer | 29.4 | 4.2 | 1 | 1 | 8651-Bag failures and rebagging | D2-Forced - Delayed | 650-Fluidized Bed
8651 | Bag failures and rebagging | Pollution Control Equipment | Miscellaneous (Pollution Control Equipment) | D1 | Forced - Immediate | 2017 | Coal | CC | 650 | Fluidized Bed | SERC | Summer | 3.0983 | 0.65 | 1 | 1 | 8651-Bag failures and rebagging | D1-Forced - Immediate | 650-Fluidized Bed
8651 | Bag failures and rebagging | Pollution Control Equipment | Miscellaneous (Pollution Control Equipment) | D1 | Forced - Immediate | 2017 | Coal | LI | 650 | Fluidized Bed | TRE | Off-Peak | 3018.78 | 48.69 | 1 | 1 | 8651-Bag failures and rebagging | D1-Forced - Immediate | 650-Fluidized Bed
8651 | Bag failures and rebagging | Pollution Control Equipment | Miscellaneous (Pollution Control Equipment) | D1 | Forced - Immediate | 2017 | Other | WD | 650 | Fluidized Bed | RFC | Winter | 60 | 5 | 1 | 1 | 8651-Bag failures and rebagging | D1-Forced - Immediate | 650-Fluidized Bed
8651 | Bag failures and rebagging | Pollution Control Equipment | Miscellaneous (Pollution Control Equipment) | D1 | Forced - Immediate | 2017 | Coal | LI | 650 | Fluidized Bed | TRE | Off-Peak | 100.42 | 50.21 | 1 | 1 | 8651-Bag failures and rebagging | D1-Forced - Immediate | 650-Fluidized Bed
8651 | Bag failures and rebagging | Pollution Control Equipment | Miscellaneous (Pollution Control Equipment) | U1 | Forced - Immediate | 2017 | Coal | CC | 810 | Multi-boiler/Multi-turbine | MRO | Off-Peak | 43741.4999 | 198 | 1 | 1 | 8651-Bag failures and rebagging | U1-Forced - Immediate | 810-Multi-boiler/Multi-turbine
8651 | Bag failures and rebagging | Pollution Control Equipment | Miscellaneous (Pollution Control Equipment) | U3 | Forced - Postponed | 2017 | Coal | CC | 810 | Multi-boiler/Multi-turbine | MRO | Winter | 20539.1999 | 198 | 1 | 1 | 8651-Bag failures and rebagging | U3-Forced - Postponed | 810-Multi-boiler/Multi-turbine
8651 | Bag failures and rebagging | Pollution Control Equipment | Miscellaneous (Pollution Control Equipment) | D1 | Forced - Immediate | 2017 | Coal | OS | 810 | Multi-boiler/Multi-turbine | NPCC | Off-Peak | 299.75 | 15 | 1 | 1 | 8651-Bag failures and rebagging | D1-Forced - Immediate | 810-Multi-boiler/Multi-turbine
8651 | Bag failures and rebagging | Pollution Control Equipment | Miscellaneous (Pollution Control Equipment) | D1 | Forced - Immediate | 2017 | Coal | OS | 810 | Multi-boiler/Multi-turbine | NPCC | Off-Peak | 599.5 | 30 | 1 | 1 | 8651-Bag failures and rebagging | D1-Forced - Immediate | 810-Multi-boiler/Multi-turbine
8651 | Bag failures and rebagging | Pollution Control Equipment | Miscellaneous (Pollution Control Equipment) | U1 | Forced - Immediate | 2017 | Coal | CC | 810 | Multi-boiler/Multi-turbine | MRO | Off-Peak | 32.9999 | 198 | 1 | 1 | 8651-Bag failures and rebagging | U1-Forced - Immediate | 810-Multi-boiler/Multi-turbine
8651 | Bag failures and rebagging | Pollution Control Equipment | Miscellaneous (Pollution Control Equipment) | U1 | Forced - Immediate | 2017 | Coal | CC | 810 | Multi-boiler/Multi-turbine | MRO | Winter | 16499.9999 | 198 | 1 | 1 | 8651-Bag failures and rebagging | U1-Forced - Immediate | 810-Multi-boiler/Multi-turbine
8652 | Shakers and rappers | Pollution Control Equipment | Miscellaneous (Pollution Control Equipment) | D1 | Forced - Immediate | 2017 | Coal | CC | 100 | Fossil-Steam | MRO | Winter | 37.2 | 8 | 1 | 1 | 8652-Shakers and rappers | D1-Forced - Immediate | 100-Fossil-Steam
8652 | Shakers and rappers | Pollution Control Equipment | Miscellaneous (Pollution Control Equipment) | D1 | Forced - Immediate | 2017 | Coal | CC | 100 | Fossil-Steam | MRO | Winter | 977.85 | 159 | 1 | 1 | 8652-Shakers and rappers | D1-Forced - Immediate | 100-Fossil-Steam
8653 | Inflation and deflation fans and motors | Pollution Control Equipment | Miscellaneous (Pollution Control Equipment) | D1 | Forced - Immediate | 2017 | Coal | CC | 100 | Fossil-Steam | WECC | Off-Peak | 318.8066 | 38.8 | 1 | 1 | 8653-Inflation and deflation fans and motors | D1-Forced - Immediate | 100-Fossil-Steam
8653 | Inflation and deflation fans and motors | Pollution Control Equipment | Miscellaneous (Pollution Control Equipment) | D1 | Forced - Immediate | 2017 | Coal | CC | 100 | Fossil-Steam | MRO | Summer | 43.5 | 29 | 1 | 1 | 8653-Inflation and deflation fans and motors | D1-Forced - Immediate | 100-Fossil-Steam
8653 | Inflation and deflation fans and motors | Pollution Control Equipment | Miscellaneous (Pollution Control Equipment) | D1 | Forced - Immediate | 2017 | Coal | CC | 100 | Fossil-Steam | MRO | Summer | 82.6 | 59 | 1 | 1 | 8653-Inflation and deflation fans and motors | D1-Forced - Immediate | 100-Fossil-Steam
8653 | Inflation and deflation fans and motors | Pollution Control Equipment | Miscellaneous (Pollution Control Equipment) | D1 | Forced - Immediate | 2017 | Coal | CC | 100 | Fossil-Steam | MRO | Summer | 125.0833 | 19 | 1 | 1 | 8653-Inflation and deflation fans and motors | D1-Forced - Immediate | 100-Fossil-Steam
8653 | Inflation and deflation fans and motors | Pollution Control Equipment | Miscellaneous (Pollution Control Equipment) | D1 | Forced - Immediate | 2017 | Coal | CC | 100 | Fossil-Steam | MRO | Summer | 182 | 39 | 1 | 1 | 8653-Inflation and deflation fans and motors | D1-Forced - Immediate | 100-Fossil-Steam
8654 | Baghouse booster fans and motors | Pollution Control Equipment | Miscellaneous (Pollution Control Equipment) | D1 | Forced - Immediate | 2017 | Coal | CC | 100 | Fossil-Steam | WECC | Summer | 15.3333 | 46 | 1 | 1 | 8654-Baghouse booster fans and motors | D1-Forced - Immediate | 100-Fossil-Steam
8654 | Baghouse booster fans and motors | Pollution Control Equipment | Miscellaneous (Pollution Control Equipment) | D1 | Forced - Immediate | 2017 | Coal | CC | 100 | Fossil-Steam | MRO | Summer | 82.5 | 110 | 1 | 1 | 8654-Baghouse booster fans and motors | D1-Forced - Immediate | 100-Fossil-Steam
8654 | Baghouse booster fans and motors | Pollution Control Equipment | Miscellaneous (Pollution Control Equipment) | D1 | Forced - Immediate | 2017 | Coal | OS | 100 | Fossil-Steam | MRO | Winter | 37.99 | 26.2 | 1 | 1 | 8654-Baghouse booster fans and motors | D1-Forced - Immediate | 100-Fossil-Steam
8654 | Baghouse booster fans and motors | Pollution Control Equipment | Miscellaneous (Pollution Control Equipment) | D1 | Forced - Immediate | 2017 | Coal | CC | 100 | Fossil-Steam | SERC | Off-Peak | 193.75 | 155 | 1 | 1 | 8654-Baghouse booster fans and motors | D1-Forced - Immediate | 100-Fossil-Steam
8654 | Baghouse booster fans and motors | Pollution Control Equipment | Miscellaneous (Pollution Control Equipment) | D1 | Forced - Immediate | 2017 | Coal | CC | 100 | Fossil-Steam | RFC | Winter | 2538.1666 | 314 | 1 | 1 | 8654-Baghouse booster fans and motors | D1-Forced - Immediate | 100-Fossil-Steam
8654 | Baghouse booster fans and motors | Pollution Control Equipment | Miscellaneous (Pollution Control Equipment) | D1 | Forced - Immediate | 2017 | Coal | LI | 100 | Fossil-Steam | TRE | Off-Peak | 59.1667 | 10 | 1 | 1 | 8654-Baghouse booster fans and motors | D1-Forced - Immediate | 100-Fossil-Steam
8654 | Baghouse booster fans and motors | Pollution Control Equipment | Miscellaneous (Pollution Control Equipment) | D1 | Forced - Immediate | 2017 | Coal | LI | 100 | Fossil-Steam | TRE | Summer | 56 | 20 | 1 | 1 | 8654-Baghouse booster fans and motors | D1-Forced - Immediate | 100-Fossil-Steam
8654 | Baghouse booster fans and motors | Pollution Control Equipment | Miscellaneous (Pollution Control Equipment) | D1 | Forced - Immediate | 2017 | Coal | CC | 100 | Fossil-Steam | WECC | Summer | 61.3333 | 46 | 1 | 1 | 8654-Baghouse booster fans and motors | D1-Forced - Immediate | 100-Fossil-Steam
8655 | Structural duct work and dampers | Pollution Control Equipment | Miscellaneous (Pollution Control Equipment) | D1 | Forced - Immediate | 2017 | Coal | CC | 100 | Fossil-Steam | RFC | Off-Peak | 66814.9999 | 420 | 1 | 1 | 8655-Structural duct work and dampers | D1-Forced - Immediate | 100-Fossil-Steam
8655 | Structural duct work and dampers | Pollution Control Equipment | Miscellaneous (Pollution Control Equipment) | D1 | Forced - Immediate | 2017 | Coal | CC | 100 | Fossil-Steam | WECC | Summer | 890.8 | 8 | 1 | 1 | 8655-Structural duct work and dampers | D1-Forced - Immediate | 100-Fossil-Steam
8655 | Structural duct work and dampers | Pollution Control Equipment | Miscellaneous (Pollution Control Equipment) | D1 | Forced - Immediate | 2017 | Coal | CC | 100 | Fossil-Steam | TRE | Off-Peak | 80362.3332 | 140 | 1 | 1 | 8655-Structural duct work and dampers | D1-Forced - Immediate | 100-Fossil-Steam
8655 | Structural duct work and dampers | Pollution Control Equipment | Miscellaneous (Pollution Control Equipment) | D1 | Forced - Immediate | 2017 | Coal | CC | 100 | Fossil-Steam | TRE | Off-Peak | 99194.6666 | 140 | 1 | 1 | 8655-Structural duct work and dampers | D1-Forced - Immediate | 100-Fossil-Steam
8655 | Structural duct work and dampers | Pollution Control Equipment | Miscellaneous (Pollution Control Equipment) | U1 | Forced - Immediate | 2017 | Coal | CC | 100 | Fossil-Steam | SERC | Winter | 94279.2499 | 195 | 1 | 1 | 8655-Structural duct work and dampers | U1-Forced - Immediate | 100-Fossil-Steam
8655 | Structural duct work and dampers | Pollution Control Equipment | Miscellaneous (Pollution Control Equipment) | U1 | Forced - Immediate | 2017 | Coal | CC | 100 | Fossil-Steam | RFC | Off-Peak | 17568.3328 | 830 | 1 | 1 | 8655-Structural duct work and dampers | U1-Forced - Immediate | 100-Fossil-Steam
8655 | Structural duct work and dampers | Pollution Control Equipment | Miscellaneous (Pollution Control Equipment) | D1 | Forced - Immediate | 2017 | Coal | CC | 100 | Fossil-Steam | MRO | Off-Peak | 411.25 | 25 | 1 | 1 | 8655-Structural duct work and dampers | D1-Forced - Immediate | 100-Fossil-Steam
8655 | Structural duct work and dampers | Pollution Control Equipment | Miscellaneous (Pollution Control Equipment) | D1 | Forced - Immediate | 2017 | Coal | CC | 650 | Fluidized Bed | RFC | Summer | 248.2666 | 112 | 1 | 1 | 8655-Structural duct work and dampers | D1-Forced - Immediate | 650-Fluidized Bed
8656 | Controls and instrumentation B | Pollution Control Equipment | Miscellaneous (Pollution Control Equipment) | D1 | Forced - Immediate | 2017 | Coal | CC | 100 | Fossil-Steam | SERC | Off-Peak | 133.7 | 42 | 1 | 1 | 8656-Controls and instrumentation B | D1-Forced - Immediate | 100-Fossil-Steam
8656 | Controls and instrumentation B | Pollution Control Equipment | Miscellaneous (Pollution Control Equipment) | D1 | Forced - Immediate | 2017 | Coal | CC | 100 | Fossil-Steam | RFC | Off-Peak | 742.0333 | 226 | 1 | 1 | 8656-Controls and instrumentation B | D1-Forced - Immediate | 100-Fossil-Steam
8656 | Controls and instrumentation B | Pollution Control Equipment | Miscellaneous (Pollution Control Equipment) | D1 | Forced - Immediate | 2017 | Coal | CC | 100 | Fossil-Steam | RFC | Off-Peak | 1325.2664 | 412 | 1 | 1 | 8656-Controls and instrumentation B | D1-Forced - Immediate | 100-Fossil-Steam
8656 | Controls and instrumentation B | Pollution Control Equipment | Miscellaneous (Pollution Control Equipment) | D1 | Forced - Immediate | 2017 | Other | WD | 100 | Fossil-Steam | SERC | Summer | 57 | 19 | 1 | 1 | 8656-Controls and instrumentation B | D1-Forced - Immediate | 100-Fossil-Steam
8656 | Controls and instrumentation B | Pollution Control Equipment | Miscellaneous (Pollution Control Equipment) | D2 | Forced - Delayed | 2017 | Coal | LI | 100 | Fossil-Steam | TRE | Winter | 165.2 | 28 | 1 | 1 | 8656-Controls and instrumentation B | D2-Forced - Delayed | 100-Fossil-Steam
8656 | Controls and instrumentation B | Pollution Control Equipment | Miscellaneous (Pollution Control Equipment) | D2 | Forced - Delayed | 2017 | Coal | LI | 100 | Fossil-Steam | TRE | Winter | 221.65 | 11 | 1 | 1 | 8656-Controls and instrumentation B | D2-Forced - Delayed | 100-Fossil-Steam
8656 | Controls and instrumentation B | Pollution Control Equipment | Miscellaneous (Pollution Control Equipment) | U1 | Forced - Immediate | 2017 | Coal | LI | 100 | Fossil-Steam | TRE | Winter | 11251.3996 | 606 | 1 | 1 | 8656-Controls and instrumentation B | U1-Forced - Immediate | 100-Fossil-Steam
8656 | Controls and instrumentation B | Pollution Control Equipment | Miscellaneous (Pollution Control Equipment) | D1 | Forced - Immediate | 2017 | Coal | CC | 100 | Fossil-Steam | WECC | Winter | 22.1 | 34 | 1 | 1 | 8656-Controls and instrumentation B | D1-Forced - Immediate | 100-Fossil-Steam
8656 | Controls and instrumentation B | Pollution Control Equipment | Miscellaneous (Pollution Control Equipment) | U1 | Forced - Immediate | 2017 | Coal | CC | 100 | Fossil-Steam | WECC | Winter | 865.8 | 156 | 1 | 1 | 8656-Controls and instrumentation B | U1-Forced - Immediate | 100-Fossil-Steam
8656 | Controls and instrumentation B | Pollution Control Equipment | Miscellaneous (Pollution Control Equipment) | U1 | Forced - Immediate | 2017 | Coal | CC | 100 | Fossil-Steam | SERC | Winter | 2301.75 | 495 | 1 | 1 | 8656-Controls and instrumentation B | U1-Forced - Immediate | 100-Fossil-Steam
8656 | Controls and instrumentation B | Pollution Control Equipment | Miscellaneous (Pollution Control Equipment) | U2 | Forced - Delayed | 2017 | Coal | CC | 100 | Fossil-Steam | SERC | Winter | 2763.7498 | 495 | 1 | 1 | 8656-Controls and instrumentation B | U2-Forced - Delayed | 100-Fossil-Steam
8656 | Controls and instrumentation B | Pollution Control Equipment | Miscellaneous (Pollution Control Equipment) | D1 | Forced - Immediate | 2017 | Coal | CC | 100 | Fossil-Steam | SERC | Off-Peak | 1719.2999 | 198 | 1 | 1 | 8656-Controls and instrumentation B | D1-Forced - Immediate | 100-Fossil-Steam
8656 | Controls and instrumentation B | Pollution Control Equipment | Miscellaneous (Pollution Control Equipment) | D1 | Forced - Immediate | 2017 | Coal | LI | 100 | Fossil-Steam | TRE | Off-Peak | 11.82 | 39.4 | 1 | 1 | 8656-Controls and instrumentation B | D1-Forced - Immediate | 100-Fossil-Steam
8656 | Controls and instrumentation B | Pollution Control Equipment | Miscellaneous (Pollution Control Equipment) | D1 | Forced - Immediate | 2017 | Coal | LI | 100 | Fossil-Steam | TRE | Summer | 601.2972 | 147.86 | 1 | 1 | 8656-Controls and instrumentation B | D1-Forced - Immediate | 100-Fossil-Steam
8656 | Controls and instrumentation B | Pollution Control Equipment | Miscellaneous (Pollution Control Equipment) | D2 | Forced - Delayed | 2017 | Coal | LI | 100 | Fossil-Steam | TRE | Winter | 1320.2 | 28 | 1 | 1 | 8656-Controls and instrumentation B | D2-Forced - Delayed | 100-Fossil-Steam
8656 | Controls and instrumentation B | Pollution Control Equipment | Miscellaneous (Pollution Control Equipment) | D1 | Forced - Immediate | 2017 | Coal | CC | 100 | Fossil-Steam | MRO | Off-Peak | 12.717 | 14.13 | 1 | 1 | 8656-Controls and instrumentation B | D1-Forced - Immediate | 100-Fossil-Steam
8656 | Controls and instrumentation B | Pollution Control Equipment | Miscellaneous (Pollution Control Equipment) | D2 | Forced - Delayed | 2017 | Coal | LI | 100 | Fossil-Steam | TRE | Off-Peak | 399.4715 | 281.98 | 1 | 1 | 8656-Controls and instrumentation B | D2-Forced - Delayed | 100-Fossil-Steam
8656 | Controls and instrumentation B | Pollution Control Equipment | Miscellaneous (Pollution Control Equipment) | U1 | Forced - Immediate | 2017 | Coal | CC | 100 | Fossil-Steam | WECC | Summer | 1498 | 428 | 1 | 1 | 8656-Controls and instrumentation B | U1-Forced - Immediate | 100-Fossil-Steam
8656 | Controls and instrumentation B | Pollution Control Equipment | Miscellaneous (Pollution Control Equipment) | D1 | Forced - Immediate | 2017 | Coal | CC | 100 | Fossil-Steam | SERC | Off-Peak | 274.9666 | 146 | 1 | 1 | 8656-Controls and instrumentation B | D1-Forced - Immediate | 100-Fossil-Steam
8656 | Controls and instrumentation B | Pollution Control Equipment | Miscellaneous (Pollution Control Equipment) | U1 | Forced - Immediate | 2017 | Coal | CC | 100 | Fossil-Steam | WECC | Summer | 953.9999 | 270 | 1 | 1 | 8656-Controls and instrumentation B | U1-Forced - Immediate | 100-Fossil-Steam
8656 | Controls and instrumentation B | Pollution Control Equipment | Miscellaneous (Pollution Control Equipment) | U1 | Forced - Immediate | 2017 | Coal | CC | 100 | Fossil-Steam | SERC | Winter | 1509.75 | 495 | 1 | 1 | 8656-Controls and instrumentation B | U1-Forced - Immediate | 100-Fossil-Steam
8656 | Controls and instrumentation B | Pollution Control Equipment | Miscellaneous (Pollution Control Equipment) | D2 | Forced - Delayed | 2017 | Coal | LI | 100 | Fossil-Steam | TRE | Winter | 340.8 | 16 | 1 | 1 | 8656-Controls and instrumentation B | D2-Forced - Delayed | 100-Fossil-Steam
8656 | Controls and instrumentation B | Pollution Control Equipment | Miscellaneous (Pollution Control Equipment) | D1 | Forced - Immediate | 2017 | Coal | LI | 100 | Fossil-Steam | TRE | Off-Peak | 401.9298 | 53.71 | 1 | 1 | 8656-Controls and instrumentation B | D1-Forced - Immediate | 100-Fossil-Steam
8656 | Controls and instrumentation B | Pollution Control Equipment | Miscellaneous (Pollution Control Equipment) | U2 | Forced - Delayed | 2017 | Coal | CC | 100 | Fossil-Steam | RFC | Summer | 1716.8016 | 134.3 | 1 | 1 | 8656-Controls and instrumentation B | U2-Forced - Delayed | 100-Fossil-Steam
8656 | Controls and instrumentation B | Pollution Control Equipment | Miscellaneous (Pollution Control Equipment) | U1 | Forced - Immediate | 2017 | Coal | CC | 100 | Fossil-Steam | SERC | Off-Peak | 1309.1 | 494 | 1 | 1 | 8656-Controls and instrumentation B | U1-Forced - Immediate | 100-Fossil-Steam
8656 | Controls and instrumentation B | Pollution Control Equipment | Miscellaneous (Pollution Control Equipment) | U1 | Forced - Immediate | 2017 | Coal | CC | 100 | Fossil-Steam | SERC | Winter | 2202.75 | 495 | 1 | 1 | 8656-Controls and instrumentation B | U1-Forced - Immediate | 100-Fossil-Steam
8656 | Controls and instrumentation B | Pollution Control Equipment | Miscellaneous (Pollution Control Equipment) | U1 | Forced - Immediate | 2017 | Gas | GG | 300 | Gas Turbine/Jet Engine (Simple Cycle Operation) | WECC | Summer | 70.8333 | 50 | 1 | 1 | 8656-Controls and instrumentation B | U1-Forced - Immediate | 300-Gas Turbine/Jet Engine (Simple Cycle Operation)
8656 | Controls and instrumentation B | Pollution Control Equipment | Miscellaneous (Pollution Control Equipment) | D1 | Forced - Immediate | 2017 | Gas | GG | 300 | Gas Turbine/Jet Engine (Simple Cycle Operation) | SERC | Summer | 3.4667 | 26 | 1 | 1 | 8656-Controls and instrumentation B | D1-Forced - Immediate | 300-Gas Turbine/Jet Engine (Simple Cycle Operation)
8656 | Controls and instrumentation B | Pollution Control Equipment | Miscellaneous (Pollution Control Equipment) | SF | Startup Failure | 2017 | Gas | GG | 300 | Gas Turbine/Jet Engine (Simple Cycle Operation) | MRO | Summer | 28 | 80 | 1 | 1 | 8656-Controls and instrumentation B | SF-Startup Failure | 300-Gas Turbine/Jet Engine (Simple Cycle Operation)
8656 | Controls and instrumentation B | Pollution Control Equipment | Miscellaneous (Pollution Control Equipment) | U1 | Forced - Immediate | 2017 | Gas | GG | 300 | Gas Turbine/Jet Engine (Simple Cycle Operation) | NPCC | Off-Peak | 26.4 | 48 | 1 | 1 | 8656-Controls and instrumentation B | U1-Forced - Immediate | 300-Gas Turbine/Jet Engine (Simple Cycle Operation)
8656 | Controls and instrumentation B | Pollution Control Equipment | Miscellaneous (Pollution Control Equipment) | U1 | Forced - Immediate | 2017 | Gas | GG | 300 | Gas Turbine/Jet Engine (Simple Cycle Operation) | WECC | Off-Peak | 32.0666 | 74 | 1 | 1 | 8656-Controls and instrumentation B | U1-Forced - Immediate | 300-Gas Turbine/Jet Engine (Simple Cycle Operation)
8656 | Controls and instrumentation B | Pollution Control Equipment | Miscellaneous (Pollution Control Equipment) | U1 | Forced - Immediate | 2017 | Gas | GG | 300 | Gas Turbine/Jet Engine (Simple Cycle Operation) | WECC | Off-Peak | 48.1 | 74 | 1 | 1 | 8656-Controls and instrumentation B | U1-Forced - Immediate | 300-Gas Turbine/Jet Engine (Simple Cycle Operation)
8656 | Controls and instrumentation B | Pollution Control Equipment | Miscellaneous (Pollution Control Equipment) | U1 | Forced - Immediate | 2017 | Gas | GG | 300 | Gas Turbine/Jet Engine (Simple Cycle Operation) | WECC | Off-Peak | 172.6666 | 74 | 1 | 1 | 8656-Controls and instrumentation B | U1-Forced - Immediate | 300-Gas Turbine/Jet Engine (Simple Cycle Operation)
8656 | Controls and instrumentation B | Pollution Control Equipment | Miscellaneous (Pollution Control Equipment) | U1 | Forced - Immediate | 2017 | Gas | GG | 300 | Gas Turbine/Jet Engine (Simple Cycle Operation) | WECC | Winter | 14.8 | 37 | 1 | 1 | 8656-Controls and instrumentation B | U1-Forced - Immediate | 300-Gas Turbine/Jet Engine (Simple Cycle Operation)
8656 | Controls and instrumentation B | Pollution Control Equipment | Miscellaneous (Pollution Control Equipment) | D1 | Forced - Immediate | 2017 | Gas | GG | 300 | Gas Turbine/Jet Engine (Simple Cycle Operation) | SERC | Off-Peak | 12.5667 | 26 | 1 | 1 | 8656-Controls and instrumentation B | D1-Forced - Immediate | 300-Gas Turbine/Jet Engine (Simple Cycle Operation)
8656 | Controls and instrumentation B | Pollution Control Equipment | Miscellaneous (Pollution Control Equipment) | U1 | Forced - Immediate | 2017 | Gas | GG | 300 | Gas Turbine/Jet Engine (Simple Cycle Operation) | NPCC | Off-Peak | 40 | 48 | 1 | 1 | 8656-Controls and instrumentation B | U1-Forced - Immediate | 300-Gas Turbine/Jet Engine (Simple Cycle Operation)
8656 | Controls and instrumentation B | Pollution Control Equipment | Miscellaneous (Pollution Control Equipment) | U1 | Forced - Immediate | 2017 | Gas | GG | 300 | Gas Turbine/Jet Engine (Simple Cycle Operation) | WECC | Off-Peak | 136.4666 | 92 | 1 | 1 | 8656-Controls and instrumentation B | U1-Forced - Immediate | 300-Gas Turbine/Jet Engine (Simple Cycle Operation)
8656 | Controls and instrumentation B | Pollution Control Equipment | Miscellaneous (Pollution Control Equipment) | U1 | Forced - Immediate | 2017 | Gas | GG | 300 | Gas Turbine/Jet Engine (Simple Cycle Operation) | SERC | Off-Peak | 785.4666 | 43 | 1 | 1 | 8656-Controls and instrumentation B | U1-Forced - Immediate | 300-Gas Turbine/Jet Engine (Simple Cycle Operation)
8656 | Controls and instrumentation B | Pollution Control Equipment | Miscellaneous (Pollution Control Equipment) | U1 | Forced - Immediate | 2017 | Gas | GG | 300 | Gas Turbine/Jet Engine (Simple Cycle Operation) | SERC | Summer | 45627.4 | 109 | 2 | 2 | 8656-Controls and instrumentation B | U1-Forced - Immediate | 300-Gas Turbine/Jet Engine (Simple Cycle Operation)
8656 | Controls and instrumentation B | Pollution Control Equipment | Miscellaneous (Pollution Control Equipment) | U1 | Forced - Immediate | 2017 | Gas | GG | 300 | Gas Turbine/Jet Engine (Simple Cycle Operation) | RFC | Winter | 1060.975 | 55.5 | 1 | 1 | 8656-Controls and instrumentation B | U1-Forced - Immediate | 300-Gas Turbine/Jet Engine (Simple Cycle Operation)
8656 | Controls and instrumentation B | Pollution Control Equipment | Miscellaneous (Pollution Control Equipment) | U1 | Forced - Immediate | 2017 | Oil | DI | 300 | Gas Turbine/Jet Engine (Simple Cycle Operation) | MRO | Summer | 9343.75 | 25 | 1 | 1 | 8656-Controls and instrumentation B | U1-Forced - Immediate | 300-Gas Turbine/Jet Engine (Simple Cycle Operation)
8656 | Controls and instrumentation B | Pollution Control Equipment | Miscellaneous (Pollution Control Equipment) | U1 | Forced - Immediate | 2017 | Oil | DI | 300 | Gas Turbine/Jet Engine (Simple Cycle Operation) | MRO | Summer | 18600 | 25 | 1 | 1 | 8656-Controls and instrumentation B | U1-Forced - Immediate | 300-Gas Turbine/Jet Engine (Simple Cycle Operation)
8656 | Controls and instrumentation B | Pollution Control Equipment | Miscellaneous (Pollution Control Equipment) | U1 | Forced - Immediate | 2017 | Gas | GG | 300 | Gas Turbine/Jet Engine (Simple Cycle Operation) | NPCC | Off-Peak | 13.49 | 21.3 | 1 | 1 | 8656-Controls and instrumentation B | U1-Forced - Immediate | 300-Gas Turbine/Jet Engine (Simple Cycle Operation)
8656 | Controls and instrumentation B | Pollution Control Equipment | Miscellaneous (Pollution Control Equipment) | U1 | Forced - Immediate | 2017 | Gas | GG | 300 | Gas Turbine/Jet Engine (Simple Cycle Operation) | NPCC | Off-Peak | 27.2 | 48 | 1 | 1 | 8656-Controls and instrumentation B | U1-Forced - Immediate | 300-Gas Turbine/Jet Engine (Simple Cycle Operation)
8656 | Controls and instrumentation B | Pollution Control Equipment | Miscellaneous (Pollution Control Equipment) | U1 | Forced - Immediate | 2017 | Gas | GG | 300 | Gas Turbine/Jet Engine (Simple Cycle Operation) | WECC | Off-Peak | 79.2833 | 71 | 1 | 1 | 8656-Controls and instrumentation B | U1-Forced - Immediate | 300-Gas Turbine/Jet Engine (Simple Cycle Operation)
8656 | Controls and instrumentation B | Pollution Control Equipment | Miscellaneous (Pollution Control Equipment) | U1 | Forced - Immediate | 2017 | Gas | GG | 300 | Gas Turbine/Jet Engine (Simple Cycle Operation) | WECC | Summer | 31.3333 | 40 | 1 | 1 | 8656-Controls and instrumentation B | U1-Forced - Immediate | 300-Gas Turbine/Jet Engine (Simple Cycle Operation)
8656 | Controls and instrumentation B | Pollution Control Equipment | Miscellaneous (Pollution Control Equipment) | U1 | Forced - Immediate | 2017 | Gas | GG | 300 | Gas Turbine/Jet Engine (Simple Cycle Operation) | WECC | Summer | 35.8333 | 50 | 1 | 1 | 8656-Controls and instrumentation B | U1-Forced - Immediate | 300-Gas Turbine/Jet Engine (Simple Cycle Operation)
8656 | Controls and instrumentation B | Pollution Control Equipment | Miscellaneous (Pollution Control Equipment) | U1 | Forced - Immediate | 2017 | Gas | GG | 300 | Gas Turbine/Jet Engine (Simple Cycle Operation) | SERC | Summer | 44790.2 | 107 | 1 | 1 | 8656-Controls and instrumentation B | U1-Forced - Immediate | 300-Gas Turbine/Jet Engine (Simple Cycle Operation)
8656 | Controls and instrumentation B | Pollution Control Equipment | Miscellaneous (Pollution Control Equipment) | D2 | Forced - Delayed | 2017 | Oil | DI | 300 | Gas Turbine/Jet Engine (Simple Cycle Operation) | NPCC | Off-Peak | 63.9736 | 25.42 | 1 | 1 | 8656-Controls and instrumentation B | D2-Forced - Delayed | 300-Gas Turbine/Jet Engine (Simple Cycle Operation)
8656 | Controls and instrumentation B | Pollution Control Equipment | Miscellaneous (Pollution Control Equipment) | U1 | Forced - Immediate | 2017 | Gas | GG | 300 | Gas Turbine/Jet Engine (Simple Cycle Operation) | WECC | Off-Peak | 11128.9333 | 76 | 1 | 1 | 8656-Controls and instrumentation B | U1-Forced - Immediate | 300-Gas Turbine/Jet Engine (Simple Cycle Operation)
8656 | Controls and instrumentation B | Pollution Control Equipment | Miscellaneous (Pollution Control Equipment) | U1 | Forced - Immediate | 2017 | Gas | GG | 300 | Gas Turbine/Jet Engine (Simple Cycle Operation) | NPCC | Winter | 27.7666 | 49 | 1 | 1 | 8656-Controls and instrumentation B | U1-Forced - Immediate | 300-Gas Turbine/Jet Engine (Simple Cycle Operation)
8656 | Controls and instrumentation B | Pollution Control Equipment | Miscellaneous (Pollution Control Equipment) | U2 | Forced - Delayed | 2017 | Gas | GG | 300 | Gas Turbine/Jet Engine (Simple Cycle Operation) | SERC | Winter | 290.4 | 88 | 1 | 1 | 8656-Controls and instrumentation B | U2-Forced - Delayed | 300-Gas Turbine/Jet Engine (Simple Cycle Operation)
8656 | Controls and instrumentation B | Pollution Control Equipment | Miscellaneous (Pollution Control Equipment) | U1 | Forced - Immediate | 2017 | Gas | GG | 300 | Gas Turbine/Jet Engine (Simple Cycle Operation) | RFC | Off-Peak | 17.9783 | 46.9 | 1 | 1 | 8656-Controls and instrumentation B | U1-Forced - Immediate | 300-Gas Turbine/Jet Engine (Simple Cycle Operation)
8656 | Controls and instrumentation B | Pollution Control Equipment | Miscellaneous (Pollution Control Equipment) | U1 | Forced - Immediate | 2017 | Gas | GG | 300 | Gas Turbine/Jet Engine (Simple Cycle Operation) | WECC | Summer | 150 | 100 | 1 | 1 | 8656-Controls and instrumentation B | U1-Forced - Immediate | 300-Gas Turbine/Jet Engine (Simple Cycle Operation)
8656 | Controls and instrumentation B | Pollution Control Equipment | Miscellaneous (Pollution Control Equipment) | U1 | Forced - Immediate | 2017 | Oil | DI | 300 | Gas Turbine/Jet Engine (Simple Cycle Operation) | MRO | Summer | 6327.9167 | 25 | 1 | 1 | 8656-Controls and instrumentation B | U1-Forced - Immediate | 300-Gas Turbine/Jet Engine (Simple Cycle Operation)
8656 | Controls and instrumentation B | Pollution Control Equipment | Miscellaneous (Pollution Control Equipment) | U1 | Forced - Immediate | 2017 | Gas | GG | 300 | Gas Turbine/Jet Engine (Simple Cycle Operation) | WECC | Off-Peak | 69.2 | 69.2 | 1 | 1 | 8656-Controls and instrumentation B | U1-Forced - Immediate | 300-Gas Turbine/Jet Engine (Simple Cycle Operation)
8656 | Controls and instrumentation B | Pollution Control Equipment | Miscellaneous (Pollution Control Equipment) | U1 | Forced - Immediate | 2017 | Gas | GG | 300 | Gas Turbine/Jet Engine (Simple Cycle Operation) | SERC | Summer | 1732.8 | 76 | 1 | 1 | 8656-Controls and instrumentation B | U1-Forced - Immediate | 300-Gas Turbine/Jet Engine (Simple Cycle Operation)
8656 | Controls and instrumentation B | Pollution Control Equipment | Miscellaneous (Pollution Control Equipment) | U1 | Forced - Immediate | 2017 | Gas | GG | 300 | Gas Turbine/Jet Engine (Simple Cycle Operation) | NPCC | Off-Peak | 31.2 | 48 | 1 | 1 | 8656-Controls and instrumentation B | U1-Forced - Immediate | 300-Gas Turbine/Jet Engine (Simple Cycle Operation)
8656 | Controls and instrumentation B | Pollution Control Equipment | Miscellaneous (Pollution Control Equipment) | U1 | Forced - Immediate | 2017 | Gas | GG | 300 | Gas Turbine/Jet Engine (Simple Cycle Operation) | WECC | Off-Peak | 62.835 | 53.1 | 1 | 1 | 8656-Controls and instrumentation B | U1-Forced - Immediate | 300-Gas Turbine/Jet Engine (Simple Cycle Operation)
8656 | Controls and instrumentation B | Pollution Control Equipment | Miscellaneous (Pollution Control Equipment) | U1 | Forced - Immediate | 2017 | Gas | GG | 300 | Gas Turbine/Jet Engine (Simple Cycle Operation) | WECC | Off-Peak | 63 | 42 | 1 | 1 | 8656-Controls and instrumentation B | U1-Forced - Immediate | 300-Gas Turbine/Jet Engine (Simple Cycle Operation)
8656 | Controls and instrumentation B | Pollution Control Equipment | Miscellaneous (Pollution Control Equipment) | U1 | Forced - Immediate | 2017 | Gas | GG | 300 | Gas Turbine/Jet Engine (Simple Cycle Operation) | WECC | Off-Peak | 1143.3 | 74 | 1 | 1 | 8656-Controls and instrumentation B | U1-Forced - Immediate | 300-Gas Turbine/Jet Engine (Simple Cycle Operation)
8656 | Controls and instrumentation B | Pollution Control Equipment | Miscellaneous (Pollution Control Equipment) | U1 | Forced - Immediate | 2017 | Gas | GG | 300 | Gas Turbine/Jet Engine (Simple Cycle Operation) | WECC | Summer | 78.3333 | 100 | 1 | 1 | 8656-Controls and instrumentation B | U1-Forced - Immediate | 300-Gas Turbine/Jet Engine (Simple Cycle Operation)
8656 | Controls and instrumentation B | Pollution Control Equipment | Miscellaneous (Pollution Control Equipment) | D1 | Forced - Immediate | 2017 | Gas | GG | 810 | Multi-boiler/Multi-turbine | RFC | Summer | 79.3333 | 238 | 1 | 1 | 8656-Controls and instrumentation B | D1-Forced - Immediate | 810-Multi-boiler/Multi-turbine
8656 | Controls and instrumentation B | Pollution Control Equipment | Miscellaneous (Pollution Control Equipment) | D1 | Forced - Immediate | 2017 | Gas | GG | 810 | Multi-boiler/Multi-turbine | RFC | Summer | 83.0166 | 293 | 1 | 1 | 8656-Controls and instrumentation B | D1-Forced - Immediate | 810-Multi-boiler/Multi-turbine
8656 | Controls and instrumentation B | Pollution Control Equipment | Miscellaneous (Pollution Control Equipment) | D1 | Forced - Immediate | 2017 | Gas | GG | 810 | Multi-boiler/Multi-turbine | RFC | Summer | 264.9999 | 318 | 1 | 1 | 8656-Controls and instrumentation B | D1-Forced - Immediate | 810-Multi-boiler/Multi-turbine
8656 | Controls and instrumentation B | Pollution Control Equipment | Miscellaneous (Pollution Control Equipment) | D1 | Forced - Immediate | 2017 | Gas | GG | 810 | Multi-boiler/Multi-turbine | RFC | Summer | 42.1332 | 158 | 1 | 1 | 8656-Controls and instrumentation B | D1-Forced - Immediate | 810-Multi-boiler/Multi-turbine
8657 | Ash handling system and hoppers | Pollution Control Equipment | Miscellaneous (Pollution Control Equipment) | D1 | Forced - Immediate | 2017 | Coal | CC | 100 | Fossil-Steam | WECC | Off-Peak | 1430.3998 | 288 | 1 | 1 | 8657-Ash handling system and hoppers | D1-Forced - Immediate | 100-Fossil-Steam
8657 | Ash handling system and hoppers | Pollution Control Equipment | Miscellaneous (Pollution Control Equipment) | D1 | Forced - Immediate | 2017 | Coal | CC | 100 | Fossil-Steam | RFC | Summer | 1360 | 102 | 1 | 1 | 8657-Ash handling system and hoppers | D1-Forced - Immediate | 100-Fossil-Steam
8657 | Ash handling system and hoppers | Pollution Control Equipment | Miscellaneous (Pollution Control Equipment) | D1 | Forced - Immediate | 2017 | Coal | CC | 100 | Fossil-Steam | WECC | Winter | 5112.4666 | 68 | 1 | 1 | 8657-Ash handling system and hoppers | D1-Forced - Immediate | 100-Fossil-Steam
8657 | Ash handling system and hoppers | Pollution Control Equipment | Miscellaneous (Pollution Control Equipment) | D1 | Forced - Immediate | 2017 | Coal | CC | 100 | Fossil-Steam | RFC | Winter | 25088.5431 | 365.9 | 1 | 1 | 8657-Ash handling system and hoppers | D1-Forced - Immediate | 100-Fossil-Steam
8657 | Ash handling system and hoppers | Pollution Control Equipment | Miscellaneous (Pollution Control Equipment) | D1 | Forced - Immediate | 2017 | Coal | LI | 100 | Fossil-Steam | MRO | Off-Peak | 16.3333 | 35 | 1 | 1 | 8657-Ash handling system and hoppers | D1-Forced - Immediate | 100-Fossil-Steam
8657 | Ash handling system and hoppers | Pollution Control Equipment | Miscellaneous (Pollution Control Equipment) | D1 | Forced - Immediate | 2017 | Coal | CC | 100 | Fossil-Steam | RFC | Off-Peak | 17250 | 690 | 1 | 1 | 8657-Ash handling system and hoppers | D1-Forced - Immediate | 100-Fossil-Steam
8657 | Ash handling system and hoppers | Pollution Control Equipment | Miscellaneous (Pollution Control Equipment) | D1 | Forced - Immediate | 2017 | Coal | CC | 100 | Fossil-Steam | RFC | Winter | 94.05 | 27 | 1 | 1 | 8657-Ash handling system and hoppers | D1-Forced - Immediate | 100-Fossil-Steam
8657 | Ash handling system and hoppers | Pollution Control Equipment | Miscellaneous (Pollution Control Equipment) | D1 | Forced - Immediate | 2017 | Coal | CC | 100 | Fossil-Steam | RFC | Winter | 1400 | 280 | 1 | 1 | 8657-Ash handling system and hoppers | D1-Forced - Immediate | 100-Fossil-Steam
8657 | Ash handling system and hoppers | Pollution Control Equipment | Miscellaneous (Pollution Control Equipment) | D1 | Forced - Immediate | 2017 | Coal | LI | 100 | Fossil-Steam | MRO | Off-Peak | 288.3333 | 25 | 1 | 1 | 8657-Ash handling system and hoppers | D1-Forced - Immediate | 100-Fossil-Steam
8657 | Ash handling system and hoppers | Pollution Control Equipment | Miscellaneous (Pollution Control Equipment) | D1 | Forced - Immediate | 2017 | Coal | LI | 100 | Fossil-Steam | TRE | Off-Peak | 756.1026 | 79.87 | 1 | 1 | 8657-Ash handling system and hoppers | D1-Forced - Immediate | 100-Fossil-Steam
8657 | Ash handling system and hoppers | Pollution Control Equipment | Miscellaneous (Pollution Control Equipment) | D1 | Forced - Immediate | 2017 | Coal | CC | 100 | Fossil-Steam | MRO | Summer | 140.25 | 187 | 1 | 1 | 8657-Ash handling system and hoppers | D1-Forced - Immediate | 100-Fossil-Steam
8657 | Ash handling system and hoppers | Pollution Control Equipment | Miscellaneous (Pollution Control Equipment) | D1 | Forced - Immediate | 2017 | Coal | CC | 100 | Fossil-Steam | RFC | Winter | 947.4999 | 150 | 1 | 1 | 8657-Ash handling system and hoppers | D1-Forced - Immediate | 100-Fossil-Steam
8657 | Ash handling system and hoppers | Pollution Control Equipment | Miscellaneous (Pollution Control Equipment) | D1 | Forced - Immediate | 2017 | Coal | CC | 100 | Fossil-Steam | WECC | Winter | 2267.3333 | 190 | 1 | 1 | 8657-Ash handling system and hoppers | D1-Forced - Immediate | 100-Fossil-Steam
8657 | Ash handling system and hoppers | Pollution Control Equipment | Miscellaneous (Pollution Control Equipment) | D1 | Forced - Immediate | 2017 | Coal | CC | 100 | Fossil-Steam | RFC | Winter | 3825 | 75 | 1 | 1 | 8657-Ash handling system and hoppers | D1-Forced - Immediate | 100-Fossil-Steam
8657 | Ash handling system and hoppers | Pollution Control Equipment | Miscellaneous (Pollution Control Equipment) | D1 | Forced - Immediate | 2017 | Coal | CC | 100 | Fossil-Steam | RFC | Winter | 4905.8331 | 290 | 1 | 1 | 8657-Ash handling system and hoppers | D1-Forced - Immediate | 100-Fossil-Steam
8657 | Ash handling system and hoppers | Pollution Control Equipment | Miscellaneous (Pollution Control Equipment) | D1 | Forced - Immediate | 2017 | Coal | CC | 100 | Fossil-Steam | RFC | Winter | 42000 | 280 | 1 | 1 | 8657-Ash handling system and hoppers | D1-Forced - Immediate | 100-Fossil-Steam
8657 | Ash handling system and hoppers | Pollution Control Equipment | Miscellaneous (Pollution Control Equipment) | D1 | Forced - Immediate | 2017 | Coal | LI | 100 | Fossil-Steam | MRO | Summer | 43.3332 | 200 | 1 | 1 | 8657-Ash handling system and hoppers | D1-Forced - Immediate | 100-Fossil-Steam
8657 | Ash handling system and hoppers | Pollution Control Equipment | Miscellaneous (Pollution Control Equipment) | D1 | Forced - Immediate | 2017 | Oil | DI | 100 | Fossil-Steam | SERC | Winter | 1507.55 | 33 | 1 | 1 | 8657-Ash handling system and hoppers | D1-Forced - Immediate | 100-Fossil-Steam
8657 | Ash handling system and hoppers | Pollution Control Equipment | Miscellaneous (Pollution Control Equipment) | D1 | Forced - Immediate | 2017 | Coal | CC | 100 | Fossil-Steam | SERC | Summer | 7587.7387 | 14.44 | 1 | 1 | 8657-Ash handling system and hoppers | D1-Forced - Immediate | 100-Fossil-Steam
8657 | Ash handling system and hoppers | Pollution Control Equipment | Miscellaneous (Pollution Control Equipment) | D1 | Forced - Immediate | 2017 | Coal | CC | 100 | Fossil-Steam | RFC | Winter | 52116 | 430 | 1 | 1 | 8657-Ash handling system and hoppers | D1-Forced - Immediate | 100-Fossil-Steam
8657 | Ash handling system and hoppers | Pollution Control Equipment | Miscellaneous (Pollution Control Equipment) | D1 | Forced - Immediate | 2017 | Coal | LI | 100 | Fossil-Steam | TRE | Off-Peak | 915 | 183 | 1 | 1 | 8657-Ash handling system and hoppers | D1-Forced - Immediate | 100-Fossil-Steam
8657 | Ash handling system and hoppers | Pollution Control Equipment | Miscellaneous (Pollution Control Equipment) | D1 | Forced - Immediate | 2017 | Coal | LI | 100 | Fossil-Steam | TRE | Winter | 110.025 | 16.3 | 1 | 1 | 8657-Ash handling system and hoppers | D1-Forced - Immediate | 100-Fossil-Steam
8657 | Ash handling system and hoppers | Pollution Control Equipment | Miscellaneous (Pollution Control Equipment) | D1 | Forced - Immediate | 2017 | Coal | LI | 100 | Fossil-Steam | MRO | Winter | 2160.75 | 215 | 1 | 1 | 8657-Ash handling system and hoppers | D1-Forced - Immediate | 100-Fossil-Steam
8657 | Ash handling system and hoppers | Pollution Control Equipment | Miscellaneous (Pollution Control Equipment) | D1 | Forced - Immediate | 2017 | Coal | CC | 100 | Fossil-Steam | WECC | Winter | 256.6666 | 55 | 1 | 1 | 8657-Ash handling system and hoppers | D1-Forced - Immediate | 100-Fossil-Steam
8657 | Ash handling system and hoppers | Pollution Control Equipment | Miscellaneous (Pollution Control Equipment) | D1 | Forced - Immediate | 2017 | Coal | CC | 100 | Fossil-Steam | RFC | Winter | 5068.5499 | 201 | 1 | 1 | 8657-Ash handling system and hoppers | D1-Forced - Immediate | 100-Fossil-Steam
8657 | Ash handling system and hoppers | Pollution Control Equipment | Miscellaneous (Pollution Control Equipment) | D1 | Forced - Immediate | 2017 | Coal | LI | 100 | Fossil-Steam | MRO | Off-Peak | 291.6667 | 50 | 1 | 1 | 8657-Ash handling system and hoppers | D1-Forced - Immediate | 100-Fossil-Steam
8657 | Ash handling system and hoppers | Pollution Control Equipment | Miscellaneous (Pollution Control Equipment) | D1 | Forced - Immediate | 2017 | Coal | LI | 100 | Fossil-Steam | MRO | Winter | 166 | 120 | 1 | 1 | 8657-Ash handling system and hoppers | D1-Forced - Immediate | 100-Fossil-Steam
8657 | Ash handling system and hoppers | Pollution Control Equipment | Miscellaneous (Pollution Control Equipment) | D3 | Forced - Postponed | 2017 | Coal | LI | 100 | Fossil-Steam | MRO | Off-Peak | 3252.0833 | 223 | 1 | 1 | 8657-Ash handling system and hoppers | D3-Forced - Postponed | 100-Fossil-Steam
8657 | Ash handling system and hoppers | Pollution Control Equipment | Miscellaneous (Pollution Control Equipment) | D1 | Forced - Immediate | 2017 | Coal | CC | 100 | Fossil-Steam | RFC | Off-Peak | 3770 | 130 | 1 | 1 | 8657-Ash handling system and hoppers | D1-Forced - Immediate | 100-Fossil-Steam
8657 | Ash handling system and hoppers | Pollution Control Equipment | Miscellaneous (Pollution Control Equipment) | D1 | Forced - Immediate | 2017 | Coal | CC | 100 | Fossil-Steam | WECC | Winter | 284.1666 | 55 | 1 | 1 | 8657-Ash handling system and hoppers | D1-Forced - Immediate | 100-Fossil-Steam
8657 | Ash handling system and hoppers | Pollution Control Equipment | Miscellaneous (Pollution Control Equipment) | D1 | Forced - Immediate | 2017 | Coal | CC | 100 | Fossil-Steam | WECC | Winter | 406.8666 | 68 | 1 | 1 | 8657-Ash handling system and hoppers | D1-Forced - Immediate | 100-Fossil-Steam
8657 | Ash handling system and hoppers | Pollution Control Equipment | Miscellaneous (Pollution Control Equipment) | D1 | Forced - Immediate | 2017 | Coal | LI | 100 | Fossil-Steam | MRO | Winter | 486.8833 | 223 | 1 | 1 | 8657-Ash handling system and hoppers | D1-Forced - Immediate | 100-Fossil-Steam
8657 | Ash handling system and hoppers | Pollution Control Equipment | Miscellaneous (Pollution Control Equipment) | U1 | Forced - Immediate | 2017 | Coal | CC | 100 | Fossil-Steam | WECC | Off-Peak | 1486.6666 | 80 | 1 | 1 | 8657-Ash handling system and hoppers | U1-Forced - Immediate | 100-Fossil-Steam
8657 | Ash handling system and hoppers | Pollution Control Equipment | Miscellaneous (Pollution Control Equipment) | D1 | Forced - Immediate | 2017 | Coal | CC | 100 | Fossil-Steam | MRO | Winter | 121.8 | 84 | 1 | 1 | 8657-Ash handling system and hoppers | D1-Forced - Immediate | 100-Fossil-Steam
8657 | Ash handling system and hoppers | Pollution Control Equipment | Miscellaneous (Pollution Control Equipment) | D1 | Forced - Immediate | 2017 | Coal | CC | 100 | Fossil-Steam | RFC | Winter | 3798.2665 | 244 | 1 | 1 | 8657-Ash handling system and hoppers | D1-Forced - Immediate | 100-Fossil-Steam
8657 | Ash handling system and hoppers | Pollution Control Equipment | Miscellaneous (Pollution Control Equipment) | D1 | Forced - Immediate | 2017 | Coal | CC | 100 | Fossil-Steam | RFC | Winter | 4512.4999 | 285 | 1 | 1 | 8657-Ash handling system and hoppers | D1-Forced - Immediate | 100-Fossil-Steam
8657 | Ash handling system and hoppers | Pollution Control Equipment | Miscellaneous (Pollution Control Equipment) | D1 | Forced - Immediate | 2017 | Coal | CC | 100 | Fossil-Steam | WECC | Winter | 4768 | 149 | 1 | 1 | 8657-Ash handling system and hoppers | D1-Forced - Immediate | 100-Fossil-Steam
8657 | Ash handling system and hoppers | Pollution Control Equipment | Miscellaneous (Pollution Control Equipment) | D1 | Forced - Immediate | 2017 | Coal | CC | 100 | Fossil-Steam | RFC | Winter | 45279.9998 | 480 | 1 | 1 | 8657-Ash handling system and hoppers | D1-Forced - Immediate | 100-Fossil-Steam
8657 | Ash handling system and hoppers | Pollution Control Equipment | Miscellaneous (Pollution Control Equipment) | D1 | Forced - Immediate | 2017 | Coal | LI | 650 | Fluidized Bed | TRE | Winter | 225 | 75 | 1 | 1 | 8657-Ash handling system and hoppers | D1-Forced - Immediate | 650-Fluidized Bed
8657 | Ash handling system and hoppers | Pollution Control Equipment | Miscellaneous (Pollution Control Equipment) | D1 | Forced - Immediate | 2017 | Coal | LI | 650 | Fluidized Bed | TRE | Summer | 223.02 | 37.17 | 1 | 1 | 8657-Ash handling system and hoppers | D1-Forced - Immediate | 650-Fluidized Bed
8657 | Ash handling system and hoppers | Pollution Control Equipment | Miscellaneous (Pollution Control Equipment) | D1 | Forced - Immediate | 2017 | Coal | LI | 650 | Fluidized Bed | TRE | Winter | 430 | 86 | 1 | 1 | 8657-Ash handling system and hoppers | D1-Forced - Immediate | 650-Fluidized Bed
8657 | Ash handling system and hoppers | Pollution Control Equipment | Miscellaneous (Pollution Control Equipment) | D1 | Forced - Immediate | 2017 | Coal | LI | 650 | Fluidized Bed | TRE | Winter | 198 | 39.6 | 1 | 1 | 8657-Ash handling system and hoppers | D1-Forced - Immediate | 650-Fluidized Bed
8657 | Ash handling system and hoppers | Pollution Control Equipment | Miscellaneous (Pollution Control Equipment) | D1 | Forced - Immediate | 2017 | Coal | LI | 650 | Fluidized Bed | TRE | Winter | 265 | 53 | 1 | 1 | 8657-Ash handling system and hoppers | D1-Forced - Immediate | 650-Fluidized Bed
8657 | Ash handling system and hoppers | Pollution Control Equipment | Miscellaneous (Pollution Control Equipment) | D1 | Forced - Immediate | 2017 | Coal | LI | 650 | Fluidized Bed | TRE | Summer | 356.98 | 27.46 | 1 | 1 | 8657-Ash handling system and hoppers | D1-Forced - Immediate | 650-Fluidized Bed
8670 | Emission monitors (other than CEMS) A | Pollution Control Equipment | Miscellaneous (Pollution Control Equipment) | U1 | Forced - Immediate | 2017 | Coal | CC | 100 | Fossil-Steam | SERC | Summer | 19300.15 | 139 | 1 | 1 | 8670-Emission monitors (other than CEMS) A | U1-Forced - Immediate | 100-Fossil-Steam
8670 | Emission monitors (other than CEMS) A | Pollution Control Equipment | Miscellaneous (Pollution Control Equipment) | D1 | Forced - Immediate | 2017 | Coal | CC | 100 | Fossil-Steam | SERC | Summer | 10 | 5 | 1 | 1 | 8670-Emission monitors (other than CEMS) A | D1-Forced - Immediate | 100-Fossil-Steam
8670 | Emission monitors (other than CEMS) A | Pollution Control Equipment | Miscellaneous (Pollution Control Equipment) | D1 | Forced - Immediate | 2017 | Coal | CC | 100 | Fossil-Steam | SERC | Summer | 130 | 13 | 1 | 1 | 8670-Emission monitors (other than CEMS) A | D1-Forced - Immediate | 100-Fossil-Steam
8670 | Emission monitors (other than CEMS) A | Pollution Control Equipment | Miscellaneous (Pollution Control Equipment) | D1 | Forced - Immediate | 2017 | Coal | CC | 100 | Fossil-Steam | SERC | Summer | 580 | 58 | 1 | 1 | 8670-Emission monitors (other than CEMS) A | D1-Forced - Immediate | 100-Fossil-Steam
8670 | Emission monitors (other than CEMS) A | Pollution Control Equipment | Miscellaneous (Pollution Control Equipment) | D1 | Forced - Immediate | 2017 | Coal | CC | 100 | Fossil-Steam | WECC | Winter | 3891.5 | 30 | 1 | 1 | 8670-Emission monitors (other than CEMS) A | D1-Forced - Immediate | 100-Fossil-Steam
8670 | Emission monitors (other than CEMS) A | Pollution Control Equipment | Miscellaneous (Pollution Control Equipment) | D1 | Forced - Immediate | 2017 | Coal | CC | 100 | Fossil-Steam | SERC | Summer | 72 | 3 | 1 | 1 | 8670-Emission monitors (other than CEMS) A | D1-Forced - Immediate | 100-Fossil-Steam
8670 | Emission monitors (other than CEMS) A | Pollution Control Equipment | Miscellaneous (Pollution Control Equipment) | D1 | Forced - Immediate | 2017 | Coal | CC | 100 | Fossil-Steam | SERC | Summer | 260 | 65 | 1 | 1 | 8670-Emission monitors (other than CEMS) A | D1-Forced - Immediate | 100-Fossil-Steam
8670 | Emission monitors (other than CEMS) A | Pollution Control Equipment | Miscellaneous (Pollution Control Equipment) | D1 | Forced - Immediate | 2017 | Coal | CC | 100 | Fossil-Steam | WECC | Winter | 670 | 40 | 1 | 1 | 8670-Emission monitors (other than CEMS) A | D1-Forced - Immediate | 100-Fossil-Steam
8670 | Emission monitors (other than CEMS) A | Pollution Control Equipment | Miscellaneous (Pollution Control Equipment) | D1 | Forced - Immediate | 2017 | Coal | CC | 100 | Fossil-Steam | SERC | Summer | 39 | 13 | 1 | 1 | 8670-Emission monitors (other than CEMS) A | D1-Forced - Immediate | 100-Fossil-Steam
8699 | Other miscellaneous pollution control equipment problems | Pollution Control Equipment | Miscellaneous (Pollution Control Equipment) | D1 | Forced - Immediate | 2017 | Coal | CC | 100 | Fossil-Steam | RFC | Off-Peak | 160 | 400 | 1 | 1 | 8699-Other miscellaneous pollution control equipment problems | D1-Forced - Immediate | 100-Fossil-Steam
8699 | Other miscellaneous pollution control equipment problems | Pollution Control Equipment | Miscellaneous (Pollution Control Equipment) | D1 | Forced - Immediate | 2017 | Coal | CC | 100 | Fossil-Steam | WECC | Off-Peak | 210.2499 | 87 | 1 | 1 | 8699-Other miscellaneous pollution control equipment problems | D1-Forced - Immediate | 100-Fossil-Steam
8699 | Other miscellaneous pollution control equipment problems | Pollution Control Equipment | Miscellaneous (Pollution Control Equipment) | D1 | Forced - Immediate | 2017 | Coal | CC | 100 | Fossil-Steam | MRO | Off-Peak | 468 | 90 | 1 | 1 | 8699-Other miscellaneous pollution control equipment problems | D1-Forced - Immediate | 100-Fossil-Steam
8699 | Other miscellaneous pollution control equipment problems | Pollution Control Equipment | Miscellaneous (Pollution Control Equipment) | D1 | Forced - Immediate | 2017 | Coal | CC | 100 | Fossil-Steam | MRO | Summer | 56.7333 | 92 | 1 | 1 | 8699-Other miscellaneous pollution control equipment problems | D1-Forced - Immediate | 100-Fossil-Steam
8699 | Other miscellaneous pollution control equipment problems | Pollution Control Equipment | Miscellaneous (Pollution Control Equipment) | D1 | Forced - Immediate | 2017 | Coal | CC | 100 | Fossil-Steam | WECC | Summer | 328.3499 | 99 | 1 | 1 | 8699-Other miscellaneous pollution control equipment problems | D1-Forced - Immediate | 100-Fossil-Steam
8699 | Other miscellaneous pollution control equipment problems | Pollution Control Equipment | Miscellaneous (Pollution Control Equipment) | D1 | Forced - Immediate | 2017 | Coal | CC | 100 | Fossil-Steam | SERC | Summer | 858 | 286 | 1 | 1 | 8699-Other miscellaneous pollution control equipment problems | D1-Forced - Immediate | 100-Fossil-Steam
8699 | Other miscellaneous pollution control equipment problems | Pollution Control Equipment | Miscellaneous (Pollution Control Equipment) | D1 | Forced - Immediate | 2017 | Coal | CC | 100 | Fossil-Steam | MRO | Winter | 417.0833 | 55 | 1 | 1 | 8699-Other miscellaneous pollution control equipment problems | D1-Forced - Immediate | 100-Fossil-Steam
8699 | Other miscellaneous pollution control equipment problems | Pollution Control Equipment | Miscellaneous (Pollution Control Equipment) | D2 | Forced - Delayed | 2017 | Coal | CC | 100 | Fossil-Steam | WECC | Off-Peak | 122 | 30 | 1 | 1 | 8699-Other miscellaneous pollution control equipment problems | D2-Forced - Delayed | 100-Fossil-Steam
8699 | Other miscellaneous pollution control equipment problems | Pollution Control Equipment | Miscellaneous (Pollution Control Equipment) | U1 | Forced - Immediate | 2017 | Coal | CC | 100 | Fossil-Steam | RFC | Off-Peak | 57913.25 | 415 | 1 | 1 | 8699-Other miscellaneous pollution control equipment problems | U1-Forced - Immediate | 100-Fossil-Steam
8699 | Other miscellaneous pollution control equipment problems | Pollution Control Equipment | Miscellaneous (Pollution Control Equipment) | D1 | Forced - Immediate | 2017 | Coal | CC | 100 | Fossil-Steam | MRO | Off-Peak | 151.6666 | 52 | 1 | 1 | 8699-Other miscellaneous pollution control equipment problems | D1-Forced - Immediate | 100-Fossil-Steam
8699 | Other miscellaneous pollution control equipment problems | Pollution Control Equipment | Miscellaneous (Pollution Control Equipment) | D1 | Forced - Immediate | 2017 | Coal | CC | 100 | Fossil-Steam | WECC | Summer | 159 | 159 | 1 | 1 | 8699-Other miscellaneous pollution control equipment problems | D1-Forced - Immediate | 100-Fossil-Steam
8699 | Other miscellaneous pollution control equipment problems | Pollution Control Equipment | Miscellaneous (Pollution Control Equipment) | D1 | Forced - Immediate | 2017 | Coal | CC | 100 | Fossil-Steam | WECC | Summer | 178.5 | 119 | 1 | 1 | 8699-Other miscellaneous pollution control equipment problems | D1-Forced - Immediate | 100-Fossil-Steam
8699 | Other miscellaneous pollution control equipment problems | Pollution Control Equipment | Miscellaneous (Pollution Control Equipment) | D1 | Forced - Immediate | 2017 | Coal | CC | 100 | Fossil-Steam | MRO | Summer | 320.8333 | 10 | 1 | 1 | 8699-Other miscellaneous pollution control equipment problems | D1-Forced - Immediate | 100-Fossil-Steam
8699 | Other miscellaneous pollution control equipment problems | Pollution Control Equipment | Miscellaneous (Pollution Control Equipment) | D1 | Forced - Immediate | 2017 | Coal | CC | 100 | Fossil-Steam | WECC | Winter | 17.25 | 15 | 1 | 1 | 8699-Other miscellaneous pollution control equipment problems | D1-Forced - Immediate | 100-Fossil-Steam
8699 | Other miscellaneous pollution control equipment problems | Pollution Control Equipment | Miscellaneous (Pollution Control Equipment) | D1 | Forced - Immediate | 2017 | Coal | CC | 100 | Fossil-Steam | WECC | Winter | 115.1333 | 157 | 1 | 1 | 8699-Other miscellaneous pollution control equipment problems | D1-Forced - Immediate | 100-Fossil-Steam
8699 | Other miscellaneous pollution control equipment problems | Pollution Control Equipment | Miscellaneous (Pollution Control Equipment) | D1 | Forced - Immediate | 2017 | Coal | CC | 100 | Fossil-Steam | RFC | Winter | 751.4 | 289 | 1 | 1 | 8699-Other miscellaneous pollution control equipment problems | D1-Forced - Immediate | 100-Fossil-Steam
8699 | Other miscellaneous pollution control equipment problems | Pollution Control Equipment | Miscellaneous (Pollution Control Equipment) | D1 | Forced - Immediate | 2017 | Coal | CC | 100 | Fossil-Steam | SERC | Winter | 1853.3666 | 338 | 1 | 1 | 8699-Other miscellaneous pollution control equipment problems | D1-Forced - Immediate | 100-Fossil-Steam
8699 | Other miscellaneous pollution control equipment problems | Pollution Control Equipment | Miscellaneous (Pollution Control Equipment) | D1 | Forced - Immediate | 2017 | Coal | CC | 100 | Fossil-Steam | WECC | Winter | 2383.3333 | 100 | 1 | 1 | 8699-Other miscellaneous pollution control equipment problems | D1-Forced - Immediate | 100-Fossil-Steam
8699 | Other miscellaneous pollution control equipment problems | Pollution Control Equipment | Miscellaneous (Pollution Control Equipment) | D2 | Forced - Delayed | 2017 | Coal | CC | 100 | Fossil-Steam | RFC | Winter | 5252.8166 | 35.5 | 1 | 1 | 8699-Other miscellaneous pollution control equipment problems | D2-Forced - Delayed | 100-Fossil-Steam
8699 | Other miscellaneous pollution control equipment problems | Pollution Control Equipment | Miscellaneous (Pollution Control Equipment) | U3 | Forced - Postponed | 2017 | Coal | CC | 100 | Fossil-Steam | RFC | Summer | 59213.9999 | 319.5 | 1 | 1 | 8699-Other miscellaneous pollution control equipment problems | U3-Forced - Postponed | 100-Fossil-Steam
8699 | Other miscellaneous pollution control equipment problems | Pollution Control Equipment | Miscellaneous (Pollution Control Equipment) | D1 | Forced - Immediate | 2017 | Coal | CC | 100 | Fossil-Steam | WECC | Off-Peak | 272.6 | 87 | 1 | 1 | 8699-Other miscellaneous pollution control equipment problems | D1-Forced - Immediate | 100-Fossil-Steam
8699 | Other miscellaneous pollution control equipment problems | Pollution Control Equipment | Miscellaneous (Pollution Control Equipment) | D1 | Forced - Immediate | 2017 | Coal | CC | 100 | Fossil-Steam | MRO | Off-Peak | 906 | 120 | 1 | 1 | 8699-Other miscellaneous pollution control equipment problems | D1-Forced - Immediate | 100-Fossil-Steam
8699 | Other miscellaneous pollution control equipment problems | Pollution Control Equipment | Miscellaneous (Pollution Control Equipment) | D1 | Forced - Immediate | 2017 | Coal | CC | 100 | Fossil-Steam | RFC | Summer | 45 | 25 | 1 | 1 | 8699-Other miscellaneous pollution control equipment problems | D1-Forced - Immediate | 100-Fossil-Steam
8699 | Other miscellaneous pollution control equipment problems | Pollution Control Equipment | Miscellaneous (Pollution Control Equipment) | D1 | Forced - Immediate | 2017 | Coal | CC | 100 | Fossil-Steam | MRO | Summer | 99.3333 | 10 | 1 | 1 | 8699-Other miscellaneous pollution control equipment problems | D1-Forced - Immediate | 100-Fossil-Steam
8699 | Other miscellaneous pollution control equipment problems | Pollution Control Equipment | Miscellaneous (Pollution Control Equipment) | D1 | Forced - Immediate | 2017 | Coal | CC | 100 | Fossil-Steam | WECC | Summer | 169.05 | 147 | 1 | 1 | 8699-Other miscellaneous pollution control equipment problems | D1-Forced - Immediate | 100-Fossil-Steam
8699 | Other miscellaneous pollution control equipment problems | Pollution Control Equipment | Miscellaneous (Pollution Control Equipment) | D1 | Forced - Immediate | 2017 | Coal | CC | 100 | Fossil-Steam | SERC | Summer | 279.9998 | 240 | 1 | 1 | 8699-Other miscellaneous pollution control equipment problems | D1-Forced - Immediate | 100-Fossil-Steam
8699 | Other miscellaneous pollution control equipment problems | Pollution Control Equipment | Miscellaneous (Pollution Control Equipment) | U1 | Forced - Immediate | 2017 | Coal | CC | 100 | Fossil-Steam | RFC | Off-Peak | 204049.9998 | 600 | 1 | 1 | 8699-Other miscellaneous pollution control equipment problems | U1-Forced - Immediate | 100-Fossil-Steam
8699 | Other miscellaneous pollution control equipment problems | Pollution Control Equipment | Miscellaneous (Pollution Control Equipment) | D1 | Forced - Immediate | 2017 | Coal | CC | 100 | Fossil-Steam | MRO | Off-Peak | 30.3 | 9 | 1 | 1 | 8699-Other miscellaneous pollution control equipment problems | D1-Forced - Immediate | 100-Fossil-Steam
8699 | Other miscellaneous pollution control equipment problems | Pollution Control Equipment | Miscellaneous (Pollution Control Equipment) | D1 | Forced - Immediate | 2017 | Coal | CC | 100 | Fossil-Steam | WECC | Off-Peak | 87 | 87 | 1 | 1 | 8699-Other miscellaneous pollution control equipment problems | D1-Forced - Immediate | 100-Fossil-Steam
8699 | Other miscellaneous pollution control equipment problems | Pollution Control Equipment | Miscellaneous (Pollution Control Equipment) | D1 | Forced - Immediate | 2017 | Coal | CC | 100 | Fossil-Steam | MRO | Off-Peak | 183 | 90 | 1 | 1 | 8699-Other miscellaneous pollution control equipment problems | D1-Forced - Immediate | 100-Fossil-Steam
8699 | Other miscellaneous pollution control equipment problems | Pollution Control Equipment | Miscellaneous (Pollution Control Equipment) | D1 | Forced - Immediate | 2017 | Coal | CC | 100 | Fossil-Steam | RFC | Off-Peak | 556.6666 | 200 | 1 | 1 | 8699-Other miscellaneous pollution control equipment problems | D1-Forced - Immediate | 100-Fossil-Steam
8699 | Other miscellaneous pollution control equipment problems | Pollution Control Equipment | Miscellaneous (Pollution Control Equipment) | D1 | Forced - Immediate | 2017 | Coal | CC | 100 | Fossil-Steam | WECC | Off-Peak | 881.25 | 141 | 1 | 1 | 8699-Other miscellaneous pollution control equipment problems | D1-Forced - Immediate | 100-Fossil-Steam
8699 | Other miscellaneous pollution control equipment problems | Pollution Control Equipment | Miscellaneous (Pollution Control Equipment) | D1 | Forced - Immediate | 2017 | Coal | CC | 100 | Fossil-Steam | MRO | Off-Peak | 1314.8333 | 70 | 1 | 1 | 8699-Other miscellaneous pollution control equipment problems | D1-Forced - Immediate | 100-Fossil-Steam
8699 | Other miscellaneous pollution control equipment problems | Pollution Control Equipment | Miscellaneous (Pollution Control Equipment) | D1 | Forced - Immediate | 2017 | Coal | CC | 100 | Fossil-Steam | SERC | Summer | 355.5 | 237 | 1 | 1 | 8699-Other miscellaneous pollution control equipment problems | D1-Forced - Immediate | 100-Fossil-Steam
8699 | Other miscellaneous pollution control equipment problems | Pollution Control Equipment | Miscellaneous (Pollution Control Equipment) | D1 | Forced - Immediate | 2017 | Coal | CC | 100 | Fossil-Steam | WECC | Winter | 86.1 | 21 | 1 | 1 | 8699-Other miscellaneous pollution control equipment problems | D1-Forced - Immediate | 100-Fossil-Steam
8699 | Other miscellaneous pollution control equipment problems | Pollution Control Equipment | Miscellaneous (Pollution Control Equipment) | D1 | Forced - Immediate | 2017 | Coal | CC | 100 | Fossil-Steam | NPCC | Winter | 642.87 | 71.43 | 1 | 1 | 8699-Other miscellaneous pollution control equipment problems | D1-Forced - Immediate | 100-Fossil-Steam
8699 | Other miscellaneous pollution control equipment problems | Pollution Control Equipment | Miscellaneous (Pollution Control Equipment) | D1 | Forced - Immediate | 2017 | Oil | OO | 100 | Fossil-Steam | NPCC | Winter | 54.9666 | 34 | 1 | 1 | 8699-Other miscellaneous pollution control equipment problems | D1-Forced - Immediate | 100-Fossil-Steam
8699 | Other miscellaneous pollution control equipment problems | Pollution Control Equipment | Miscellaneous (Pollution Control Equipment) | D2 | Forced - Delayed | 2017 | Coal | CC | 100 | Fossil-Steam | WECC | Off-Peak | 465.3333 | 80 | 1 | 1 | 8699-Other miscellaneous pollution control equipment problems | D2-Forced - Delayed | 100-Fossil-Steam
8699 | Other miscellaneous pollution control equipment problems | Pollution Control Equipment | Miscellaneous (Pollution Control Equipment) | U1 | Forced - Immediate | 2017 | Coal | CC | 100 | Fossil-Steam | WECC | Off-Peak | 880.3331 | 380 | 1 | 1 | 8699-Other miscellaneous pollution control equipment problems | U1-Forced - Immediate | 100-Fossil-Steam
8699 | Other miscellaneous pollution control equipment problems | Pollution Control Equipment | Miscellaneous (Pollution Control Equipment) | U1 | Forced - Immediate | 2017 | Coal | CC | 100 | Fossil-Steam | WECC | Off-Peak | 915.0831 | 395 | 1 | 1 | 8699-Other miscellaneous pollution control equipment problems | U1-Forced - Immediate | 100-Fossil-Steam
8699 | Other miscellaneous pollution control equipment problems | Pollution Control Equipment | Miscellaneous (Pollution Control Equipment) | U1 | Forced - Immediate | 2017 | Gas | GG | 100 | Fossil-Steam | RFC | Summer | 153675 | 450 | 1 | 1 | 8699-Other miscellaneous pollution control equipment problems | U1-Forced - Immediate | 100-Fossil-Steam
8699 | Other miscellaneous pollution control equipment problems | Pollution Control Equipment | Miscellaneous (Pollution Control Equipment) | D1 | Forced - Immediate | 2017 | Coal | CC | 100 | Fossil-Steam | WECC | Off-Peak | 39.15 | 87 | 1 | 1 | 8699-Other miscellaneous pollution control equipment problems | D1-Forced - Immediate | 100-Fossil-Steam
8699 | Other miscellaneous pollution control equipment problems | Pollution Control Equipment | Miscellaneous (Pollution Control Equipment) | D1 | Forced - Immediate | 2017 | Coal | CC | 100 | Fossil-Steam | WECC | Off-Peak | 607.5999 | 186 | 1 | 1 | 8699-Other miscellaneous pollution control equipment problems | D1-Forced - Immediate | 100-Fossil-Steam
8699 | Other miscellaneous pollution control equipment problems | Pollution Control Equipment | Miscellaneous (Pollution Control Equipment) | D1 | Forced - Immediate | 2017 | Coal | CC | 100 | Fossil-Steam | SERC | Summer | 1364 | 88 | 1 | 1 | 8699-Other miscellaneous pollution control equipment problems | D1-Forced - Immediate | 100-Fossil-Steam
8699 | Other miscellaneous pollution control equipment problems | Pollution Control Equipment | Miscellaneous (Pollution Control Equipment) | D1 | Forced - Immediate | 2017 | Coal | CC | 100 | Fossil-Steam | TRE | Winter | 43.5 | 87 | 1 | 1 | 8699-Other miscellaneous pollution control equipment problems | D1-Forced - Immediate | 100-Fossil-Steam
8699 | Other miscellaneous pollution control equipment problems | Pollution Control Equipment | Miscellaneous (Pollution Control Equipment) | D1 | Forced - Immediate | 2017 | Coal | CC | 100 | Fossil-Steam | RFC | Winter | 260 | 130 | 1 | 1 | 8699-Other miscellaneous pollution control equipment problems | D1-Forced - Immediate | 100-Fossil-Steam
8699 | Other miscellaneous pollution control equipment problems | Pollution Control Equipment | Miscellaneous (Pollution Control Equipment) | D1 | Forced - Immediate | 2017 | Coal | CC | 100 | Fossil-Steam | WECC | Winter | 830.1666 | 170 | 1 | 1 | 8699-Other miscellaneous pollution control equipment problems | D1-Forced - Immediate | 100-Fossil-Steam
8699 | Other miscellaneous pollution control equipment problems | Pollution Control Equipment | Miscellaneous (Pollution Control Equipment) | D1 | Forced - Immediate | 2017 | Coal | CC | 100 | Fossil-Steam | MRO | Winter | 840.6666 | 65 | 1 | 1 | 8699-Other miscellaneous pollution control equipment problems | D1-Forced - Immediate | 100-Fossil-Steam
8699 | Other miscellaneous pollution control equipment problems | Pollution Control Equipment | Miscellaneous (Pollution Control Equipment) | D1 | Forced - Immediate | 2017 | Coal | CC | 100 | Fossil-Steam | TRE | Winter | 1183 | 91 | 1 | 1 | 8699-Other miscellaneous pollution control equipment problems | D1-Forced - Immediate | 100-Fossil-Steam
8699 | Other miscellaneous pollution control equipment problems | Pollution Control Equipment | Miscellaneous (Pollution Control Equipment) | D1 | Forced - Immediate | 2017 | Coal | CC | 100 | Fossil-Steam | WECC | Winter | 5475 | 125 | 1 | 1 | 8699-Other miscellaneous pollution control equipment problems | D1-Forced - Immediate | 100-Fossil-Steam
8699 | Other miscellaneous pollution control equipment problems | Pollution Control Equipment | Miscellaneous (Pollution Control Equipment) | D1 | Forced - Immediate | 2017 | Oil | DI | 100 | Fossil-Steam | SERC | Off-Peak | 10.0467 | 4.4 | 1 | 1 | 8699-Other miscellaneous pollution control equipment problems | D1-Forced - Immediate | 100-Fossil-Steam
8699 | Other miscellaneous pollution control equipment problems | Pollution Control Equipment | Miscellaneous (Pollution Control Equipment) | D2 | Forced - Delayed | 2017 | Coal | CC | 100 | Fossil-Steam | RFC | Winter | 22680 | 180 | 1 | 1 | 8699-Other miscellaneous pollution control equipment problems | D2-Forced - Delayed | 100-Fossil-Steam
8699 | Other miscellaneous pollution control equipment problems | Pollution Control Equipment | Miscellaneous (Pollution Control Equipment) | D1 | Forced - Immediate | 2017 | Coal | CC | 100 | Fossil-Steam | WECC | Off-Peak | 71.0499 | 87 | 1 | 1 | 8699-Other miscellaneous pollution control equipment problems | D1-Forced - Immediate | 100-Fossil-Steam
8699 | Other miscellaneous pollution control equipment problems | Pollution Control Equipment | Miscellaneous (Pollution Control Equipment) | D1 | Forced - Immediate | 2017 | Coal | CC | 100 | Fossil-Steam | TRE | Off-Peak | 717.5664 | 418 | 1 | 1 | 8699-Other miscellaneous pollution control equipment problems | D1-Forced - Immediate | 100-Fossil-Steam
8699 | Other miscellaneous pollution control equipment problems | Pollution Control Equipment | Miscellaneous (Pollution Control Equipment) | D1 | Forced - Immediate | 2017 | Coal | CC | 100 | Fossil-Steam | MRO | Summer | 52.5 | 10 | 1 | 1 | 8699-Other miscellaneous pollution control equipment problems | D1-Forced - Immediate | 100-Fossil-Steam
8699 | Other miscellaneous pollution control equipment problems | Pollution Control Equipment | Miscellaneous (Pollution Control Equipment) | D1 | Forced - Immediate | 2017 | Coal | CC | 100 | Fossil-Steam | WECC | Winter | 159.75 | 27 | 1 | 1 | 8699-Other miscellaneous pollution control equipment problems | D1-Forced - Immediate | 100-Fossil-Steam
8699 | Other miscellaneous pollution control equipment problems | Pollution Control Equipment | Miscellaneous (Pollution Control Equipment) | D1 | Forced - Immediate | 2017 | Coal | CC | 100 | Fossil-Steam | WECC | Winter | 880 | 220 | 1 | 1 | 8699-Other miscellaneous pollution control equipment problems | D1-Forced - Immediate | 100-Fossil-Steam
8699 | Other miscellaneous pollution control equipment problems | Pollution Control Equipment | Miscellaneous (Pollution Control Equipment) | D1 | Forced - Immediate | 2017 | Coal | CC | 100 | Fossil-Steam | TRE | Winter | 1648.3 | 106 | 1 | 1 | 8699-Other miscellaneous pollution control equipment problems | D1-Forced - Immediate | 100-Fossil-Steam
8699 | Other miscellaneous pollution control equipment problems | Pollution Control Equipment | Miscellaneous (Pollution Control Equipment) | D1 | Forced - Immediate | 2017 | Coal | CC | 100 | Fossil-Steam | SERC | Winter | 1946.5832 | 355 | 1 | 1 | 8699-Other miscellaneous pollution control equipment problems | D1-Forced - Immediate | 100-Fossil-Steam
8699 | Other miscellaneous pollution control equipment problems | Pollution Control Equipment | Miscellaneous (Pollution Control Equipment) | D1 | Forced - Immediate | 2017 | Coal | OS | 100 | Fossil-Steam | SERC | Summer | 17.4 | 18 | 1 | 1 | 8699-Other miscellaneous pollution control equipment problems | D1-Forced - Immediate | 100-Fossil-Steam
8699 | Other miscellaneous pollution control equipment problems | Pollution Control Equipment | Miscellaneous (Pollution Control Equipment) | D1 | Forced - Immediate | 2017 | Oil | OO | 100 | Fossil-Steam | NPCC | Winter | 493.5 | 47 | 1 | 1 | 8699-Other miscellaneous pollution control equipment problems | D1-Forced - Immediate | 100-Fossil-Steam
8699 | Other miscellaneous pollution control equipment problems | Pollution Control Equipment | Miscellaneous (Pollution Control Equipment) | U1 | Forced - Immediate | 2017 | Coal | CC | 100 | Fossil-Steam | RFC | Off-Peak | 171180 | 600 | 1 | 1 | 8699-Other miscellaneous pollution control equipment problems | U1-Forced - Immediate | 100-Fossil-Steam
8699 | Other miscellaneous pollution control equipment problems | Pollution Control Equipment | Miscellaneous (Pollution Control Equipment) | D1 | Forced - Immediate | 2017 | Coal | CC | 100 | Fossil-Steam | RFC | Off-Peak | 20 | 2 | 1 | 1 | 8699-Other miscellaneous pollution control equipment problems | D1-Forced - Immediate | 100-Fossil-Steam
8699 | Other miscellaneous pollution control equipment problems | Pollution Control Equipment | Miscellaneous (Pollution Control Equipment) | D1 | Forced - Immediate | 2017 | Coal | CC | 100 | Fossil-Steam | RFC | Off-Peak | 1175.3331 | 820 | 1 | 1 | 8699-Other miscellaneous pollution control equipment problems | D1-Forced - Immediate | 100-Fossil-Steam
8699 | Other miscellaneous pollution control equipment problems | Pollution Control Equipment | Miscellaneous (Pollution Control Equipment) | D1 | Forced - Immediate | 2017 | Coal | CC | 100 | Fossil-Steam | MRO | Summer | 129 | 60 | 1 | 1 | 8699-Other miscellaneous pollution control equipment problems | D1-Forced - Immediate | 100-Fossil-Steam
8699 | Other miscellaneous pollution control equipment problems | Pollution Control Equipment | Miscellaneous (Pollution Control Equipment) | D1 | Forced - Immediate | 2017 | Coal | CC | 100 | Fossil-Steam | MRO | Summer | 136.6667 | 20 | 1 | 1 | 8699-Other miscellaneous pollution control equipment problems | D1-Forced - Immediate | 100-Fossil-Steam
8699 | Other miscellaneous pollution control equipment problems | Pollution Control Equipment | Miscellaneous (Pollution Control Equipment) | D1 | Forced - Immediate | 2017 | Coal | CC | 100 | Fossil-Steam | SERC | Summer | 219 | 73 | 1 | 1 | 8699-Other miscellaneous pollution control equipment problems | D1-Forced - Immediate | 100-Fossil-Steam
8699 | Other miscellaneous pollution control equipment problems | Pollution Control Equipment | Miscellaneous (Pollution Control Equipment) | D1 | Forced - Immediate | 2017 | Coal | CC | 100 | Fossil-Steam | WECC | Summer | 380 | 114 | 1 | 1 | 8699-Other miscellaneous pollution control equipment problems | D1-Forced - Immediate | 100-Fossil-Steam
8699 | Other miscellaneous pollution control equipment problems | Pollution Control Equipment | Miscellaneous (Pollution Control Equipment) | D1 | Forced - Immediate | 2017 | Coal | CC | 100 | Fossil-Steam | RFC | Summer | 1982.5832 | 185 | 1 | 1 | 8699-Other miscellaneous pollution control equipment problems | D1-Forced - Immediate | 100-Fossil-Steam
8699 | Other miscellaneous pollution control equipment problems | Pollution Control Equipment | Miscellaneous (Pollution Control Equipment) | D1 | Forced - Immediate | 2017 | Coal | CC | 100 | Fossil-Steam | MRO | Off-Peak | 17.75 | 15 | 1 | 1 | 8699-Other miscellaneous pollution control equipment problems | D1-Forced - Immediate | 100-Fossil-Steam
8699 | Other miscellaneous pollution control equipment problems | Pollution Control Equipment | Miscellaneous (Pollution Control Equipment) | D1 | Forced - Immediate | 2017 | Coal | CC | 100 | Fossil-Steam | WECC | Off-Peak | 69.6 | 87 | 1 | 1 | 8699-Other miscellaneous pollution control equipment problems | D1-Forced - Immediate | 100-Fossil-Steam
8699 | Other miscellaneous pollution control equipment problems | Pollution Control Equipment | Miscellaneous (Pollution Control Equipment) | D1 | Forced - Immediate | 2017 | Coal | CC | 100 | Fossil-Steam | RFC | Off-Peak | 608.3165 | 192.1 | 1 | 1 | 8699-Other miscellaneous pollution control equipment problems | D1-Forced - Immediate | 100-Fossil-Steam
8699 | Other miscellaneous pollution control equipment problems | Pollution Control Equipment | Miscellaneous (Pollution Control Equipment) | D1 | Forced - Immediate | 2017 | Coal | CC | 100 | Fossil-Steam | MRO | Summer | 27.1667 | 10 | 1 | 1 | 8699-Other miscellaneous pollution control equipment problems | D1-Forced - Immediate | 100-Fossil-Steam
8699 | Other miscellaneous pollution control equipment problems | Pollution Control Equipment | Miscellaneous (Pollution Control Equipment) | D1 | Forced - Immediate | 2017 | Coal | CC | 100 | Fossil-Steam | MRO | Summer | 204.5 | 10 | 1 | 1 | 8699-Other miscellaneous pollution control equipment problems | D1-Forced - Immediate | 100-Fossil-Steam
8699 | Other miscellaneous pollution control equipment problems | Pollution Control Equipment | Miscellaneous (Pollution Control Equipment) | D1 | Forced - Immediate | 2017 | Coal | CC | 100 | Fossil-Steam | SERC | Summer | 639.9999 | 300 | 1 | 1 | 8699-Other miscellaneous pollution control equipment problems | D1-Forced - Immediate | 100-Fossil-Steam
8699 | Other miscellaneous pollution control equipment problems | Pollution Control Equipment | Miscellaneous (Pollution Control Equipment) | D1 | Forced - Immediate | 2017 | Coal | CC | 100 | Fossil-Steam | MRO | Summer | 706.1666 | 95 | 1 | 1 | 8699-Other miscellaneous pollution control equipment problems | D1-Forced - Immediate | 100-Fossil-Steam
8699 | Other miscellaneous pollution control equipment problems | Pollution Control Equipment | Miscellaneous (Pollution Control Equipment) | D1 | Forced - Immediate | 2017 | Coal | CC | 100 | Fossil-Steam | MRO | Summer | 1434 | 478 | 1 | 1 | 8699-Other miscellaneous pollution control equipment problems | D1-Forced - Immediate | 100-Fossil-Steam
8699 | Other miscellaneous pollution control equipment problems | Pollution Control Equipment | Miscellaneous (Pollution Control Equipment) | D1 | Forced - Immediate | 2017 | Coal | CC | 100 | Fossil-Steam | RFC | Summer | 1492.2015 | 190.9 | 1 | 1 | 8699-Other miscellaneous pollution control equipment problems | D1-Forced - Immediate | 100-Fossil-Steam
8699 | Other miscellaneous pollution control equipment problems | Pollution Control Equipment | Miscellaneous (Pollution Control Equipment) | D1 | Forced - Immediate | 2017 | Coal | CC | 100 | Fossil-Steam | SERC | Summer | 1780 | 120 | 1 | 1 | 8699-Other miscellaneous pollution control equipment problems | D1-Forced - Immediate | 100-Fossil-Steam
8699 | Other miscellaneous pollution control equipment problems | Pollution Control Equipment | Miscellaneous (Pollution Control Equipment) | D1 | Forced - Immediate | 2017 | Coal | CC | 100 | Fossil-Steam | WECC | Winter | 42 | 12 | 1 | 1 | 8699-Other miscellaneous pollution control equipment problems | D1-Forced - Immediate | 100-Fossil-Steam
8699 | Other miscellaneous pollution control equipment problems | Pollution Control Equipment | Miscellaneous (Pollution Control Equipment) | D1 | Forced - Immediate | 2017 | Coal | CC | 100 | Fossil-Steam | WECC | Winter | 4937.3333 | 80 | 1 | 1 | 8699-Other miscellaneous pollution control equipment problems | D1-Forced - Immediate | 100-Fossil-Steam
8699 | Other miscellaneous pollution control equipment problems | Pollution Control Equipment | Miscellaneous (Pollution Control Equipment) | D1 | Forced - Immediate | 2017 | Coal | CC | 100 | Fossil-Steam | TRE | Winter | 28697.8665 | 184 | 1 | 1 | 8699-Other miscellaneous pollution control equipment problems | D1-Forced - Immediate | 100-Fossil-Steam
8699 | Other miscellaneous pollution control equipment problems | Pollution Control Equipment | Miscellaneous (Pollution Control Equipment) | D1 | Forced - Immediate | 2017 | Oil | DI | 100 | Fossil-Steam | SERC | Off-Peak | 44.426 | 2.91 | 1 | 1 | 8699-Other miscellaneous pollution control equipment problems | D1-Forced - Immediate | 100-Fossil-Steam
8700 | CEMS Certification and Recertification | Pollution Control Equipment | Continued Emissions Monitoring Systems (CEMS) | D1 | Forced - Immediate | 2017 | Coal | LI | 100 | Fossil-Steam | TRE | Off-Peak | 171.99 | 57.33 | 1 | 1 | 8700-CEMS Certification and Recertification | D1-Forced - Immediate | 100-Fossil-Steam
8700 | CEMS Certification and Recertification | Pollution Control Equipment | Continued Emissions Monitoring Systems (CEMS) | D1 | Forced - Immediate | 2017 | Coal | LI | 100 | Fossil-Steam | TRE | Off-Peak | 454.98 | 75.83 | 1 | 1 | 8700-CEMS Certification and Recertification | D1-Forced - Immediate | 100-Fossil-Steam
8700 | CEMS Certification and Recertification | Pollution Control Equipment | Continued Emissions Monitoring Systems (CEMS) | D1 | Forced - Immediate | 2017 | Coal | LI | 100 | Fossil-Steam | MRO | Summer | 8.4833 | 1 | 1 | 1 | 8700-CEMS Certification and Recertification | D1-Forced - Immediate | 100-Fossil-Steam
8700 | CEMS Certification and Recertification | Pollution Control Equipment | Continued Emissions Monitoring Systems (CEMS) | D1 | Forced - Immediate | 2017 | Coal | CC | 100 | Fossil-Steam | WECC | Off-Peak | 143.7 | 18 | 1 | 1 | 8700-CEMS Certification and Recertification | D1-Forced - Immediate | 100-Fossil-Steam
8700 | CEMS Certification and Recertification | Pollution Control Equipment | Continued Emissions Monitoring Systems (CEMS) | D1 | Forced - Immediate | 2017 | Coal | CC | 100 | Fossil-Steam | RFC | Summer | 4411.5 | 865 | 1 | 1 | 8700-CEMS Certification and Recertification | D1-Forced - Immediate | 100-Fossil-Steam
8700 | CEMS Certification and Recertification | Pollution Control Equipment | Continued Emissions Monitoring Systems (CEMS) | D1 | Forced - Immediate | 2017 | Coal | CC | 100 | Fossil-Steam | RFC | Winter | 298 | 37.25 | 1 | 1 | 8700-CEMS Certification and Recertification | D1-Forced - Immediate | 100-Fossil-Steam
8700 | CEMS Certification and Recertification | Pollution Control Equipment | Continued Emissions Monitoring Systems (CEMS) | D1 | Forced - Immediate | 2017 | Coal | LI | 100 | Fossil-Steam | MRO | Off-Peak | 432.2833 | 37 | 1 | 1 | 8700-CEMS Certification and Recertification | D1-Forced - Immediate | 100-Fossil-Steam
8700 | CEMS Certification and Recertification | Pollution Control Equipment | Continued Emissions Monitoring Systems (CEMS) | D2 | Forced - Delayed | 2017 | Coal | CC | 100 | Fossil-Steam | WECC | Off-Peak | 41.8833 | 7 | 1 | 1 | 8700-CEMS Certification and Recertification | D2-Forced - Delayed | 100-Fossil-Steam
8700 | CEMS Certification and Recertification | Pollution Control Equipment | Continued Emissions Monitoring Systems (CEMS) | D3 | Forced - Postponed | 2017 | Coal | CC | 100 | Fossil-Steam | WECC | Off-Peak | 64.1333 | 52 | 1 | 1 | 8700-CEMS Certification and Recertification | D3-Forced - Postponed | 100-Fossil-Steam
8700 | CEMS Certification and Recertification | Pollution Control Equipment | Continued Emissions Monitoring Systems (CEMS) | D3 | Forced - Postponed | 2017 | Coal | CC | 100 | Fossil-Steam | RFC | Off-Peak | 326.27 | 5.53 | 1 | 1 | 8700-CEMS Certification and Recertification | D3-Forced - Postponed | 100-Fossil-Steam
8700 | CEMS Certification and Recertification | Pollution Control Equipment | Continued Emissions Monitoring Systems (CEMS) | D3 | Forced - Postponed | 2017 | Coal | CC | 100 | Fossil-Steam | RFC | Summer | 23.5167 | 17 | 1 | 1 | 8700-CEMS Certification and Recertification | D3-Forced - Postponed | 100-Fossil-Steam
8700 | CEMS Certification and Recertification | Pollution Control Equipment | Continued Emissions Monitoring Systems (CEMS) | D3 | Forced - Postponed | 2017 | Coal | CC | 100 | Fossil-Steam | WECC | Winter | 89.0667 | 32 | 1 | 1 | 8700-CEMS Certification and Recertification | D3-Forced - Postponed | 100-Fossil-Steam
8700 | CEMS Certification and Recertification | Pollution Control Equipment | Continued Emissions Monitoring Systems (CEMS) | D1 | Forced - Immediate | 2017 | Coal | CC | 100 | Fossil-Steam | RFC | Summer | 1819.8331 | 610 | 1 | 1 | 8700-CEMS Certification and Recertification | D1-Forced - Immediate | 100-Fossil-Steam
8700 | CEMS Certification and Recertification | Pollution Control Equipment | Continued Emissions Monitoring Systems (CEMS) | D1 | Forced - Immediate | 2017 | Coal | LI | 100 | Fossil-Steam | TRE | Off-Peak | 416 | 41.6 | 1 | 1 | 8700-CEMS Certification and Recertification | D1-Forced - Immediate | 100-Fossil-Steam
8700 | CEMS Certification and Recertification | Pollution Control Equipment | Continued Emissions Monitoring Systems (CEMS) | D1 | Forced - Immediate | 2017 | Coal | LI | 100 | Fossil-Steam | TRE | Summer | 290 | 29 | 1 | 1 | 8700-CEMS Certification and Recertification | D1-Forced - Immediate | 100-Fossil-Steam
8700 | CEMS Certification and Recertification | Pollution Control Equipment | Continued Emissions Monitoring Systems (CEMS) | D1 | Forced - Immediate | 2017 | Coal | LI | 100 | Fossil-Steam | MRO | Winter | 135 | 20 | 1 | 1 | 8700-CEMS Certification and Recertification | D1-Forced - Immediate | 100-Fossil-Steam
8700 | CEMS Certification and Recertification | Pollution Control Equipment | Continued Emissions Monitoring Systems (CEMS) | D1 | Forced - Immediate | 2017 | Coal | LI | 100 | Fossil-Steam | MRO | Summer | 1024.4 | 197 | 1 | 1 | 8700-CEMS Certification and Recertification | D1-Forced - Immediate | 100-Fossil-Steam
8700 | CEMS Certification and Recertification | Pollution Control Equipment | Continued Emissions Monitoring Systems (CEMS) | D3 | Forced - Postponed | 2017 | Coal | CC | 100 | Fossil-Steam | WECC | Off-Peak | 6.6666 | 25 | 1 | 1 | 8700-CEMS Certification and Recertification | D3-Forced - Postponed | 100-Fossil-Steam
8700 | CEMS Certification and Recertification | Pollution Control Equipment | Continued Emissions Monitoring Systems (CEMS) | D1 | Forced - Immediate | 2017 | Coal | LI | 100 | Fossil-Steam | TRE | Off-Peak | 326 | 65.2 | 1 | 1 | 8700-CEMS Certification and Recertification | D1-Forced - Immediate | 100-Fossil-Steam
8700 | CEMS Certification and Recertification | Pollution Control Equipment | Continued Emissions Monitoring Systems (CEMS) | D1 | Forced - Immediate | 2017 | Coal | CC | 100 | Fossil-Steam | RFC | Off-Peak | 118 | 40 | 1 | 1 | 8700-CEMS Certification and Recertification | D1-Forced - Immediate | 100-Fossil-Steam
8700 | CEMS Certification and Recertification | Pollution Control Equipment | Continued Emissions Monitoring Systems (CEMS) | D1 | Forced - Immediate | 2017 | Coal | LI | 100 | Fossil-Steam | TRE | Summer | 2142 | 357 | 1 | 1 | 8700-CEMS Certification and Recertification | D1-Forced - Immediate | 100-Fossil-Steam
8700 | CEMS Certification and Recertification | Pollution Control Equipment | Continued Emissions Monitoring Systems (CEMS) | D1 | Forced - Immediate | 2017 | Coal | LI | 100 | Fossil-Steam | TRE | Summer | 2610 | 261 | 1 | 1 | 8700-CEMS Certification and Recertification | D1-Forced - Immediate | 100-Fossil-Steam
8700 | CEMS Certification and Recertification | Pollution Control Equipment | Continued Emissions Monitoring Systems (CEMS) | D1 | Forced - Immediate | 2017 | Gas | GG | 100 | Fossil-Steam | NPCC | Summer | 1106.6666 | 200 | 1 | 1 | 8700-CEMS Certification and Recertification | D1-Forced - Immediate | 100-Fossil-Steam
8700 | CEMS Certification and Recertification | Pollution Control Equipment | Continued Emissions Monitoring Systems (CEMS) | D1 | Forced - Immediate | 2017 | Coal | CC | 100 | Fossil-Steam | RFC | Winter | 519.9999 | 300 | 1 | 1 | 8700-CEMS Certification and Recertification | D1-Forced - Immediate | 100-Fossil-Steam
8700 | CEMS Certification and Recertification | Pollution Control Equipment | Continued Emissions Monitoring Systems (CEMS) | D1 | Forced - Immediate | 2017 | Coal | LI | 100 | Fossil-Steam | TRE | Summer | 1026 | 342 | 1 | 1 | 8700-CEMS Certification and Recertification | D1-Forced - Immediate | 100-Fossil-Steam
8700 | CEMS Certification and Recertification | Pollution Control Equipment | Continued Emissions Monitoring Systems (CEMS) | D1 | Forced - Immediate | 2017 | Coal | LI | 100 | Fossil-Steam | TRE | Summer | 1386 | 231 | 1 | 1 | 8700-CEMS Certification and Recertification | D1-Forced - Immediate | 100-Fossil-Steam
8700 | CEMS Certification and Recertification | Pollution Control Equipment | Continued Emissions Monitoring Systems (CEMS) | D1 | Forced - Immediate | 2017 | Coal | CC | 100 | Fossil-Steam | RFC | Summer | 128 | 16 | 1 | 1 | 8700-CEMS Certification and Recertification | D1-Forced - Immediate | 100-Fossil-Steam
8700 | CEMS Certification and Recertification | Pollution Control Equipment | Continued Emissions Monitoring Systems (CEMS) | D3 | Forced - Postponed | 2017 | Coal | CC | 100 | Fossil-Steam | WECC | Winter | 347.9333 | 34 | 1 | 1 | 8700-CEMS Certification and Recertification | D3-Forced - Postponed | 100-Fossil-Steam
8700 | CEMS Certification and Recertification | Pollution Control Equipment | Continued Emissions Monitoring Systems (CEMS) | D1 | Forced - Immediate | 2017 | Coal | LI | 650 | Fluidized Bed | TRE | Off-Peak | 55.12 | 27.56 | 1 | 1 | 8700-CEMS Certification and Recertification | D1-Forced - Immediate | 650-Fluidized Bed
8700 | CEMS Certification and Recertification | Pollution Control Equipment | Continued Emissions Monitoring Systems (CEMS) | D1 | Forced - Immediate | 2017 | Coal | LI | 650 | Fluidized Bed | TRE | Off-Peak | 218 | 21.8 | 1 | 1 | 8700-CEMS Certification and Recertification | D1-Forced - Immediate | 650-Fluidized Bed
8700 | CEMS Certification and Recertification | Pollution Control Equipment | Continued Emissions Monitoring Systems (CEMS) | D1 | Forced - Immediate | 2017 | Coal | LI | 650 | Fluidized Bed | TRE | Off-Peak | 254.03 | 36.29 | 1 | 1 | 8700-CEMS Certification and Recertification | D1-Forced - Immediate | 650-Fluidized Bed
8700 | CEMS Certification and Recertification | Pollution Control Equipment | Continued Emissions Monitoring Systems (CEMS) | D1 | Forced - Immediate | 2017 | Coal | LI | 650 | Fluidized Bed | TRE | Off-Peak | 387 | 64.5 | 1 | 1 | 8700-CEMS Certification and Recertification | D1-Forced - Immediate | 650-Fluidized Bed
8700 | CEMS Certification and Recertification | Pollution Control Equipment | Continued Emissions Monitoring Systems (CEMS) | D1 | Forced - Immediate | 2017 | Coal | LI | 650 | Fluidized Bed | TRE | Off-Peak | 46.97 | 6.71 | 1 | 1 | 8700-CEMS Certification and Recertification | D1-Forced - Immediate | 650-Fluidized Bed
8700 | CEMS Certification and Recertification | Pollution Control Equipment | Continued Emissions Monitoring Systems (CEMS) | D1 | Forced - Immediate | 2017 | Coal | LI | 650 | Fluidized Bed | TRE | Summer | 201.6 | 25.2 | 1 | 1 | 8700-CEMS Certification and Recertification | D1-Forced - Immediate | 650-Fluidized Bed
8700 | CEMS Certification and Recertification | Pollution Control Equipment | Continued Emissions Monitoring Systems (CEMS) | D1 | Forced - Immediate | 2017 | Gas | GG | 850 | Combined Cycle Block | NPCC | Summer | 9.3383 | 43.1 | 1 | 1 | 8700-CEMS Certification and Recertification | D1-Forced - Immediate | 850-Combined Cycle Block
8700 | CEMS Certification and Recertification | Pollution Control Equipment | Continued Emissions Monitoring Systems (CEMS) | D1 | Forced - Immediate | 2017 | Waste Heat | WH | 850 | Combined Cycle Block | SERC | Winter | 939.5833 | 125 | 1 | 1 | 8700-CEMS Certification and Recertification | D1-Forced - Immediate | 850-Combined Cycle Block
8710 | SO2 analyzer problems | Pollution Control Equipment | Continued Emissions Monitoring Systems (CEMS) | D1 | Forced - Immediate | 2017 | Coal | CC | 100 | Fossil-Steam | RFC | Off-Peak | 3640.3331 | 335 | 1 | 1 | 8710-SO2 analyzer problems | D1-Forced - Immediate | 100-Fossil-Steam
8720 | NOx analyzer problems | Pollution Control Equipment | Continued Emissions Monitoring Systems (CEMS) | D1 | Forced - Immediate | 2017 | Waste Heat | WH | 100 | Fossil-Steam | SERC | Summer | 1122.3333 | 148 | 1 | 1 | 8720-NOx analyzer problems | D1-Forced - Immediate | 100-Fossil-Steam
8720 | NOx analyzer problems | Pollution Control Equipment | Continued Emissions Monitoring Systems (CEMS) | U1 | Forced - Immediate | 2017 | Gas | GG | 100 | Fossil-Steam | WECC | Off-Peak | 90550.2 | 741 | 1 | 1 | 8720-NOx analyzer problems | U1-Forced - Immediate | 100-Fossil-Steam
8720 | NOx analyzer problems | Pollution Control Equipment | Continued Emissions Monitoring Systems (CEMS) | U1 | Forced - Immediate | 2017 | Waste Heat | WH | 100 | Fossil-Steam | SERC | Summer | 1136 | 320 | 1 | 1 | 8720-NOx analyzer problems | U1-Forced - Immediate | 100-Fossil-Steam
8720 | NOx analyzer problems | Pollution Control Equipment | Continued Emissions Monitoring Systems (CEMS) | D1 | Forced - Immediate | 2017 | Coal | CC | 100 | Fossil-Steam | RFC | Summer | 221.6666 | 95 | 1 | 1 | 8720-NOx analyzer problems | D1-Forced - Immediate | 100-Fossil-Steam
8720 | NOx analyzer problems | Pollution Control Equipment | Continued Emissions Monitoring Systems (CEMS) | D1 | Forced - Immediate | 2017 | Coal | CC | 100 | Fossil-Steam | RFC | Summer | 345 | 115 | 1 | 1 | 8720-NOx analyzer problems | D1-Forced - Immediate | 100-Fossil-Steam
8720 | NOx analyzer problems | Pollution Control Equipment | Continued Emissions Monitoring Systems (CEMS) | U1 | Forced - Immediate | 2017 | Gas | GG | 300 | Gas Turbine/Jet Engine (Simple Cycle Operation) | WECC | Off-Peak | 4956.5 | 69 | 1 | 1 | 8720-NOx analyzer problems | U1-Forced - Immediate | 300-Gas Turbine/Jet Engine (Simple Cycle Operation)
8720 | NOx analyzer problems | Pollution Control Equipment | Continued Emissions Monitoring Systems (CEMS) | U1 | Forced - Immediate | 2017 | Gas | GG | 300 | Gas Turbine/Jet Engine (Simple Cycle Operation) | RFC | Summer | 1780.5133 | 81.8 | 1 | 1 | 8720-NOx analyzer problems | U1-Forced - Immediate | 300-Gas Turbine/Jet Engine (Simple Cycle Operation)
8720 | NOx analyzer problems | Pollution Control Equipment | Continued Emissions Monitoring Systems (CEMS) | U1 | Forced - Immediate | 2017 | Gas | GG | 300 | Gas Turbine/Jet Engine (Simple Cycle Operation) | MRO | Summer | 1794.7999 | 168 | 1 | 1 | 8720-NOx analyzer problems | U1-Forced - Immediate | 300-Gas Turbine/Jet Engine (Simple Cycle Operation)
8720 | NOx analyzer problems | Pollution Control Equipment | Continued Emissions Monitoring Systems (CEMS) | U1 | Forced - Immediate | 2017 | Gas | GG | 300 | Gas Turbine/Jet Engine (Simple Cycle Operation) | MRO | Winter | 60.8 | 48 | 1 | 1 | 8720-NOx analyzer problems | U1-Forced - Immediate | 300-Gas Turbine/Jet Engine (Simple Cycle Operation)
8720 | NOx analyzer problems | Pollution Control Equipment | Continued Emissions Monitoring Systems (CEMS) | U1 | Forced - Immediate | 2017 | Gas | GG | 300 | Gas Turbine/Jet Engine (Simple Cycle Operation) | TRE | Winter | 1105.5 | 45 | 1 | 1 | 8720-NOx analyzer problems | U1-Forced - Immediate | 300-Gas Turbine/Jet Engine (Simple Cycle Operation)
8720 | NOx analyzer problems | Pollution Control Equipment | Continued Emissions Monitoring Systems (CEMS) | U1 | Forced - Immediate | 2017 | Gas | GG | 300 | Gas Turbine/Jet Engine (Simple Cycle Operation) | WECC | Off-Peak | 213.2433 | 48.1 | 1 | 1 | 8720-NOx analyzer problems | U1-Forced - Immediate | 300-Gas Turbine/Jet Engine (Simple Cycle Operation)
8720 | NOx analyzer problems | Pollution Control Equipment | Continued Emissions Monitoring Systems (CEMS) | SF | Startup Failure | 2017 | Gas | GG | 300 | Gas Turbine/Jet Engine (Simple Cycle Operation) | RFC | Summer | 581.9333 | 86 | 1 | 1 | 8720-NOx analyzer problems | SF-Startup Failure | 300-Gas Turbine/Jet Engine (Simple Cycle Operation)
8720 | NOx analyzer problems | Pollution Control Equipment | Continued Emissions Monitoring Systems (CEMS) | U1 | Forced - Immediate | 2017 | Gas | GG | 300 | Gas Turbine/Jet Engine (Simple Cycle Operation) | WECC | Off-Peak | 206.625 | 47.5 | 1 | 1 | 8720-NOx analyzer problems | U1-Forced - Immediate | 300-Gas Turbine/Jet Engine (Simple Cycle Operation)
8720 | NOx analyzer problems | Pollution Control Equipment | Continued Emissions Monitoring Systems (CEMS) | U1 | Forced - Immediate | 2017 | Gas | GG | 300 | Gas Turbine/Jet Engine (Simple Cycle Operation) | WECC | Summer | 147 | 70 | 1 | 1 | 8720-NOx analyzer problems | U1-Forced - Immediate | 300-Gas Turbine/Jet Engine (Simple Cycle Operation)
8720 | NOx analyzer problems | Pollution Control Equipment | Continued Emissions Monitoring Systems (CEMS) | U1 | Forced - Immediate | 2017 | Gas | GG | 300 | Gas Turbine/Jet Engine (Simple Cycle Operation) | SERC | Summer | 342.2666 | 151 | 1 | 1 | 8720-NOx analyzer problems | U1-Forced - Immediate | 300-Gas Turbine/Jet Engine (Simple Cycle Operation)
8720 | NOx analyzer problems | Pollution Control Equipment | Continued Emissions Monitoring Systems (CEMS) | U1 | Forced - Immediate | 2017 | Gas | GG | 300 | Gas Turbine/Jet Engine (Simple Cycle Operation) | MRO | Winter | 41.0667 | 44 | 1 | 1 | 8720-NOx analyzer problems | U1-Forced - Immediate | 300-Gas Turbine/Jet Engine (Simple Cycle Operation)
8720 | NOx analyzer problems | Pollution Control Equipment | Continued Emissions Monitoring Systems (CEMS) | U1 | Forced - Immediate | 2017 | Gas | GG | 300 | Gas Turbine/Jet Engine (Simple Cycle Operation) | MRO | Summer | 893.25 | 45 | 1 | 1 | 8720-NOx analyzer problems | U1-Forced - Immediate | 300-Gas Turbine/Jet Engine (Simple Cycle Operation)
8720 | NOx analyzer problems | Pollution Control Equipment | Continued Emissions Monitoring Systems (CEMS) | U1 | Forced - Immediate | 2017 | Gas | OG | 300 | Gas Turbine/Jet Engine (Simple Cycle Operation) | MRO | Off-Peak | 167.8333 | 95 | 1 | 1 | 8720-NOx analyzer problems | U1-Forced - Immediate | 300-Gas Turbine/Jet Engine (Simple Cycle Operation)
8720 | NOx analyzer problems | Pollution Control Equipment | Continued Emissions Monitoring Systems (CEMS) | U1 | Forced - Immediate | 2017 | Gas | GG | 300 | Gas Turbine/Jet Engine (Simple Cycle Operation) | WECC | Off-Peak | 129.3333 | 97 | 1 | 1 | 8720-NOx analyzer problems | U1-Forced - Immediate | 300-Gas Turbine/Jet Engine (Simple Cycle Operation)
8720 | NOx analyzer problems | Pollution Control Equipment | Continued Emissions Monitoring Systems (CEMS) | U1 | Forced - Immediate | 2017 | Gas | GG | 300 | Gas Turbine/Jet Engine (Simple Cycle Operation) | WECC | Winter | 140.2666 | 52.6 | 1 | 1 | 8720-NOx analyzer problems | U1-Forced - Immediate | 300-Gas Turbine/Jet Engine (Simple Cycle Operation)
8720 | NOx analyzer problems | Pollution Control Equipment | Continued Emissions Monitoring Systems (CEMS) | U1 | Forced - Immediate | 2017 | Gas | GG | 300 | Gas Turbine/Jet Engine (Simple Cycle Operation) | WECC | Off-Peak | 208.4333 | 74 | 1 | 1 | 8720-NOx analyzer problems | U1-Forced - Immediate | 300-Gas Turbine/Jet Engine (Simple Cycle Operation)
8720 | NOx analyzer problems | Pollution Control Equipment | Continued Emissions Monitoring Systems (CEMS) | U1 | Forced - Immediate | 2017 | Gas | GG | 300 | Gas Turbine/Jet Engine (Simple Cycle Operation) | WECC | Off-Peak | 606.2 | 42 | 1 | 1 | 8720-NOx analyzer problems | U1-Forced - Immediate | 300-Gas Turbine/Jet Engine (Simple Cycle Operation)
8720 | NOx analyzer problems | Pollution Control Equipment | Continued Emissions Monitoring Systems (CEMS) | U1 | Forced - Immediate | 2017 | Gas | GG | 300 | Gas Turbine/Jet Engine (Simple Cycle Operation) | WECC | Summer | 260.4 | 42 | 1 | 1 | 8720-NOx analyzer problems | U1-Forced - Immediate | 300-Gas Turbine/Jet Engine (Simple Cycle Operation)
8720 | NOx analyzer problems | Pollution Control Equipment | Continued Emissions Monitoring Systems (CEMS) | U1 | Forced - Immediate | 2017 | Gas | GG | 300 | Gas Turbine/Jet Engine (Simple Cycle Operation) | SERC | Summer | 137.87 | 162.2 | 1 | 1 | 8720-NOx analyzer problems | U1-Forced - Immediate | 300-Gas Turbine/Jet Engine (Simple Cycle Operation)
8720 | NOx analyzer problems | Pollution Control Equipment | Continued Emissions Monitoring Systems (CEMS) | U1 | Forced - Immediate | 2017 | Gas | GG | 300 | Gas Turbine/Jet Engine (Simple Cycle Operation) | WECC | Summer | 1186.8833 | 71 | 1 | 1 | 8720-NOx analyzer problems | U1-Forced - Immediate | 300-Gas Turbine/Jet Engine (Simple Cycle Operation)
8720 | NOx analyzer problems | Pollution Control Equipment | Continued Emissions Monitoring Systems (CEMS) | U1 | Forced - Immediate | 2017 | Gas | OG | 300 | Gas Turbine/Jet Engine (Simple Cycle Operation) | MRO | Off-Peak | 2025.7 | 94 | 1 | 1 | 8720-NOx analyzer problems | U1-Forced - Immediate | 300-Gas Turbine/Jet Engine (Simple Cycle Operation)
8720 | NOx analyzer problems | Pollution Control Equipment | Continued Emissions Monitoring Systems (CEMS) | U1 | Forced - Immediate | 2017 | Gas | GG | 300 | Gas Turbine/Jet Engine (Simple Cycle Operation) | WECC | Off-Peak | 50.1166 | 97 | 1 | 1 | 8720-NOx analyzer problems | U1-Forced - Immediate | 300-Gas Turbine/Jet Engine (Simple Cycle Operation)
8720 | NOx analyzer problems | Pollution Control Equipment | Continued Emissions Monitoring Systems (CEMS) | U1 | Forced - Immediate | 2017 | Gas | GG | 300 | Gas Turbine/Jet Engine (Simple Cycle Operation) | WECC | Off-Peak | 423.5 | 42 | 1 | 1 | 8720-NOx analyzer problems | U1-Forced - Immediate | 300-Gas Turbine/Jet Engine (Simple Cycle Operation)
8720 | NOx analyzer problems | Pollution Control Equipment | Continued Emissions Monitoring Systems (CEMS) | U1 | Forced - Immediate | 2017 | Gas | GG | 300 | Gas Turbine/Jet Engine (Simple Cycle Operation) | WECC | Off-Peak | 508.1333 | 74 | 1 | 1 | 8720-NOx analyzer problems | U1-Forced - Immediate | 300-Gas Turbine/Jet Engine (Simple Cycle Operation)
8720 | NOx analyzer problems | Pollution Control Equipment | Continued Emissions Monitoring Systems (CEMS) | U1 | Forced - Immediate | 2017 | Gas | GG | 300 | Gas Turbine/Jet Engine (Simple Cycle Operation) | MRO | Off-Peak | 5620.8 | 48 | 1 | 1 | 8720-NOx analyzer problems | U1-Forced - Immediate | 300-Gas Turbine/Jet Engine (Simple Cycle Operation)
8720 | NOx analyzer problems | Pollution Control Equipment | Continued Emissions Monitoring Systems (CEMS) | U1 | Forced - Immediate | 2017 | Gas | GG | 300 | Gas Turbine/Jet Engine (Simple Cycle Operation) | WECC | Summer | 1.1666 | 70 | 1 | 1 | 8720-NOx analyzer problems | U1-Forced - Immediate | 300-Gas Turbine/Jet Engine (Simple Cycle Operation)
8720 | NOx analyzer problems | Pollution Control Equipment | Continued Emissions Monitoring Systems (CEMS) | U1 | Forced - Immediate | 2017 | Gas | GG | 300 | Gas Turbine/Jet Engine (Simple Cycle Operation) | WECC | Summer | 16 | 48 | 1 | 1 | 8720-NOx analyzer problems | U1-Forced - Immediate | 300-Gas Turbine/Jet Engine (Simple Cycle Operation)
8720 | NOx analyzer problems | Pollution Control Equipment | Continued Emissions Monitoring Systems (CEMS) | U1 | Forced - Immediate | 2017 | Gas | GG | 300 | Gas Turbine/Jet Engine (Simple Cycle Operation) | WECC | Summer | 177.5 | 71 | 1 | 1 | 8720-NOx analyzer problems | U1-Forced - Immediate | 300-Gas Turbine/Jet Engine (Simple Cycle Operation)
8720 | NOx analyzer problems | Pollution Control Equipment | Continued Emissions Monitoring Systems (CEMS) | U1 | Forced - Immediate | 2017 | Gas | GG | 300 | Gas Turbine/Jet Engine (Simple Cycle Operation) | WECC | Winter | 1328.6 | 51.1 | 1 | 1 | 8720-NOx analyzer problems | U1-Forced - Immediate | 300-Gas Turbine/Jet Engine (Simple Cycle Operation)
8720 | NOx analyzer problems | Pollution Control Equipment | Continued Emissions Monitoring Systems (CEMS) | D1 | Forced - Immediate | 2017 | Gas | GG | 800 | Miscellaneous | WECC | Summer | 2098.2 | 18.72 | 1 | 1 | 8720-NOx analyzer problems | D1-Forced - Immediate | 800-Miscellaneous
8720 | NOx analyzer problems | Pollution Control Equipment | Continued Emissions Monitoring Systems (CEMS) | D1 | Forced - Immediate | 2017 | Gas | GG | 800 | Miscellaneous | WECC | Off-Peak | 6.5543 | 56.18 | 1 | 1 | 8720-NOx analyzer problems | D1-Forced - Immediate | 800-Miscellaneous
8720 | NOx analyzer problems | Pollution Control Equipment | Continued Emissions Monitoring Systems (CEMS) | D1 | Forced - Immediate | 2017 | Gas | GG | 800 | Miscellaneous | WECC | Summer | 45.2545 | 93.63 | 1 | 1 | 8720-NOx analyzer problems | D1-Forced - Immediate | 800-Miscellaneous
8720 | NOx analyzer problems | Pollution Control Equipment | Continued Emissions Monitoring Systems (CEMS) | D1 | Forced - Immediate | 2017 | Gas | GG | 800 | Miscellaneous | WECC | Summer | 1.248 | 18.72 | 1 | 1 | 8720-NOx analyzer problems | D1-Forced - Immediate | 800-Miscellaneous
8720 | NOx analyzer problems | Pollution Control Equipment | Continued Emissions Monitoring Systems (CEMS) | D1 | Forced - Immediate | 2017 | Gas | GG | 800 | Miscellaneous | WECC | Summer | 1.56 | 18.72 | 1 | 1 | 8720-NOx analyzer problems | D1-Forced - Immediate | 800-Miscellaneous
8720 | NOx analyzer problems | Pollution Control Equipment | Continued Emissions Monitoring Systems (CEMS) | D1 | Forced - Immediate | 2017 | Gas | GG | 800 | Miscellaneous | WECC | Summer | 3.121 | 93.63 | 1 | 1 | 8720-NOx analyzer problems | D1-Forced - Immediate | 800-Miscellaneous
8720 | NOx analyzer problems | Pollution Control Equipment | Continued Emissions Monitoring Systems (CEMS) | D1 | Forced - Immediate | 2017 | Gas | GG | 800 | Miscellaneous | WECC | Summer | 7.4906 | 56.18 | 1 | 1 | 8720-NOx analyzer problems | D1-Forced - Immediate | 800-Miscellaneous
8720 | NOx analyzer problems | Pollution Control Equipment | Continued Emissions Monitoring Systems (CEMS) | D1 | Forced - Immediate | 2017 | Gas | GG | 800 | Miscellaneous | WECC | Summer | 1.2483 | 37.45 | 1 | 1 | 8720-NOx analyzer problems | D1-Forced - Immediate | 800-Miscellaneous
8720 | NOx analyzer problems | Pollution Control Equipment | Continued Emissions Monitoring Systems (CEMS) | D1 | Forced - Immediate | 2017 | Gas | GG | 800 | Miscellaneous | WECC | Summer | 3.7455 | 74.91 | 1 | 1 | 8720-NOx analyzer problems | D1-Forced - Immediate | 800-Miscellaneous
8720 | NOx analyzer problems | Pollution Control Equipment | Continued Emissions Monitoring Systems (CEMS) | D1 | Forced - Immediate | 2017 | Gas | GG | 800 | Miscellaneous | WECC | Summer | 4.056 | 18.72 | 1 | 1 | 8720-NOx analyzer problems | D1-Forced - Immediate | 800-Miscellaneous
8720 | NOx analyzer problems | Pollution Control Equipment | Continued Emissions Monitoring Systems (CEMS) | D1 | Forced - Immediate | 2017 | Gas | GG | 800 | Miscellaneous | WECC | Summer | 5.304 | 18.72 | 1 | 1 | 8720-NOx analyzer problems | D1-Forced - Immediate | 800-Miscellaneous
8720 | NOx analyzer problems | Pollution Control Equipment | Continued Emissions Monitoring Systems (CEMS) | D1 | Forced - Immediate | 2017 | Gas | GG | 800 | Miscellaneous | WECC | Summer | 2.497 | 74.91 | 1 | 1 | 8720-NOx analyzer problems | D1-Forced - Immediate | 800-Miscellaneous
8720 | NOx analyzer problems | Pollution Control Equipment | Continued Emissions Monitoring Systems (CEMS) | D1 | Forced - Immediate | 2017 | Gas | GG | 850 | Combined Cycle Block | SERC | Summer | 1722.1099 | 305.7 | 1 | 1 | 8720-NOx analyzer problems | D1-Forced - Immediate | 850-Combined Cycle Block
8720 | NOx analyzer problems | Pollution Control Equipment | Continued Emissions Monitoring Systems (CEMS) | D1 | Forced - Immediate | 2017 | Gas | GG | 850 | Combined Cycle Block | SERC | Off-Peak | 8197.9331 | 308 | 1 | 1 | 8720-NOx analyzer problems | D1-Forced - Immediate | 850-Combined Cycle Block
8720 | NOx analyzer problems | Pollution Control Equipment | Continued Emissions Monitoring Systems (CEMS) | D1 | Forced - Immediate | 2017 | Gas | GG | 851 | CC GT units | WECC | Winter | 485.0667 | 17 | 1 | 1 | 8720-NOx analyzer problems | D1-Forced - Immediate | 851-CC GT units
8720 | NOx analyzer problems | Pollution Control Equipment | Continued Emissions Monitoring Systems (CEMS) | U1 | Forced - Immediate | 2017 | Gas | GG | 851 | CC GT units | WECC | Off-Peak | 435 | 145 | 1 | 1 | 8720-NOx analyzer problems | U1-Forced - Immediate | 851-CC GT units
8720 | NOx analyzer problems | Pollution Control Equipment | Continued Emissions Monitoring Systems (CEMS) | D1 | Forced - Immediate | 2017 | Gas | GG | 851 | CC GT units | WECC | Winter | 81.3333 | 20 | 1 | 1 | 8720-NOx analyzer problems | D1-Forced - Immediate | 851-CC GT units
8720 | NOx analyzer problems | Pollution Control Equipment | Continued Emissions Monitoring Systems (CEMS) | U1 | Forced - Immediate | 2017 | Gas | GG | 851 | CC GT units | MRO | Winter | 205.55 | 164.44 | 1 | 1 | 8720-NOx analyzer problems | U1-Forced - Immediate | 851-CC GT units
8720 | NOx analyzer problems | Pollution Control Equipment | Continued Emissions Monitoring Systems (CEMS) | U1 | Forced - Immediate | 2017 | Gas | GG | 851 | CC GT units | WECC | Off-Peak | 847.8749 | 157.5 | 1 | 1 | 8720-NOx analyzer problems | U1-Forced - Immediate | 851-CC GT units
8720 | NOx analyzer problems | Pollution Control Equipment | Continued Emissions Monitoring Systems (CEMS) | U1 | Forced - Immediate | 2017 | Gas | GG | 851 | CC GT units | TRE | Summer | 4339.4166 | 215 | 1 | 1 | 8720-NOx analyzer problems | U1-Forced - Immediate | 851-CC GT units
8720 | NOx analyzer problems | Pollution Control Equipment | Continued Emissions Monitoring Systems (CEMS) | D1 | Forced - Immediate | 2017 | Waste Heat | WH | 852 | CC steam units | MRO | Winter | 160 | 128 | 1 | 1 | 8720-NOx analyzer problems | D1-Forced - Immediate | 852-CC steam units
8720 | NOx analyzer problems | Pollution Control Equipment | Continued Emissions Monitoring Systems (CEMS) | D1 | Forced - Immediate | 2017 | Waste Heat | WH | 852 | CC steam units | TRE | Summer | 1967.875 | 97.5 | 1 | 1 | 8720-NOx analyzer problems | D1-Forced - Immediate | 852-CC steam units
8720 | NOx analyzer problems | Pollution Control Equipment | Continued Emissions Monitoring Systems (CEMS) | U1 | Forced - Immediate | 2017 | Gas | GG | 852 | CC steam units | WECC | Off-Peak | 391.4833 | 83 | 1 | 1 | 8720-NOx analyzer problems | U1-Forced - Immediate | 852-CC steam units
8720 | NOx analyzer problems | Pollution Control Equipment | Continued Emissions Monitoring Systems (CEMS) | D1 | Forced - Immediate | 2017 | Waste Heat | WH | 852 | CC steam units | WECC | Off-Peak | 285 | 95 | 1 | 1 | 8720-NOx analyzer problems | D1-Forced - Immediate | 852-CC steam units
8720 | NOx analyzer problems | Pollution Control Equipment | Continued Emissions Monitoring Systems (CEMS) | D1 | Forced - Immediate | 2017 | Gas | GG | 860 | Co-generator Block | RFC | Off-Peak | 677.25 | 60.2 | 1 | 1 | 8720-NOx analyzer problems | D1-Forced - Immediate | 860-Co-generator Block
8720 | NOx analyzer problems | Pollution Control Equipment | Continued Emissions Monitoring Systems (CEMS) | U1 | Forced - Immediate | 2017 | Gas | GG | 861 | CoG GT units | TRE | Summer | 1176.5 | 181 | 1 | 1 | 8720-NOx analyzer problems | U1-Forced - Immediate | 861-CoG GT units
8730 | CO analyzer problems | Pollution Control Equipment | Continued Emissions Monitoring Systems (CEMS) | D1 | Forced - Immediate | 2017 | Coal | LI | 100 | Fossil-Steam | TRE | Off-Peak | 63.3333 | 50 | 1 | 1 | 8730-CO analyzer problems | D1-Forced - Immediate | 100-Fossil-Steam
8730 | CO analyzer problems | Pollution Control Equipment | Continued Emissions Monitoring Systems (CEMS) | U1 | Forced - Immediate | 2017 | Gas | GG | 300 | Gas Turbine/Jet Engine (Simple Cycle Operation) | WECC | Off-Peak | 121.05 | 53.8 | 1 | 1 | 8730-CO analyzer problems | U1-Forced - Immediate | 300-Gas Turbine/Jet Engine (Simple Cycle Operation)
8730 | CO analyzer problems | Pollution Control Equipment | Continued Emissions Monitoring Systems (CEMS) | U1 | Forced - Immediate | 2017 | Gas | GG | 300 | Gas Turbine/Jet Engine (Simple Cycle Operation) | WECC | Off-Peak | 318 | 106 | 1 | 1 | 8730-CO analyzer problems | U1-Forced - Immediate | 300-Gas Turbine/Jet Engine (Simple Cycle Operation)
8730 | CO analyzer problems | Pollution Control Equipment | Continued Emissions Monitoring Systems (CEMS) | U1 | Forced - Immediate | 2017 | Gas | GG | 300 | Gas Turbine/Jet Engine (Simple Cycle Operation) | WECC | Summer | 406.9333 | 112 | 1 | 1 | 8730-CO analyzer problems | U1-Forced - Immediate | 300-Gas Turbine/Jet Engine (Simple Cycle Operation)
8730 | CO analyzer problems | Pollution Control Equipment | Continued Emissions Monitoring Systems (CEMS) | D1 | Forced - Immediate | 2017 | Gas | GG | 300 | Gas Turbine/Jet Engine (Simple Cycle Operation) | WECC | Summer | 417 | 18 | 1 | 1 | 8730-CO analyzer problems | D1-Forced - Immediate | 300-Gas Turbine/Jet Engine (Simple Cycle Operation)
8730 | CO analyzer problems | Pollution Control Equipment | Continued Emissions Monitoring Systems (CEMS) | U1 | Forced - Immediate | 2017 | Gas | GG | 300 | Gas Turbine/Jet Engine (Simple Cycle Operation) | RFC | Summer | 69.5683 | 46.9 | 1 | 1 | 8730-CO analyzer problems | U1-Forced - Immediate | 300-Gas Turbine/Jet Engine (Simple Cycle Operation)
8730 | CO analyzer problems | Pollution Control Equipment | Continued Emissions Monitoring Systems (CEMS) | U1 | Forced - Immediate | 2017 | Gas | GG | 300 | Gas Turbine/Jet Engine (Simple Cycle Operation) | NPCC | Off-Peak | 103.4 | 47 | 1 | 1 | 8730-CO analyzer problems | U1-Forced - Immediate | 300-Gas Turbine/Jet Engine (Simple Cycle Operation)
8730 | CO analyzer problems | Pollution Control Equipment | Continued Emissions Monitoring Systems (CEMS) | U1 | Forced - Immediate | 2017 | Gas | GG | 300 | Gas Turbine/Jet Engine (Simple Cycle Operation) | NPCC | Off-Peak | 339.1833 | 47 | 1 | 1 | 8730-CO analyzer problems | U1-Forced - Immediate | 300-Gas Turbine/Jet Engine (Simple Cycle Operation)
8730 | CO analyzer problems | Pollution Control Equipment | Continued Emissions Monitoring Systems (CEMS) | U1 | Forced - Immediate | 2017 | Gas | GG | 300 | Gas Turbine/Jet Engine (Simple Cycle Operation) | WECC | Off-Peak | 736.1633 | 53.8 | 1 | 1 | 8730-CO analyzer problems | U1-Forced - Immediate | 300-Gas Turbine/Jet Engine (Simple Cycle Operation)
8730 | CO analyzer problems | Pollution Control Equipment | Continued Emissions Monitoring Systems (CEMS) | U1 | Forced - Immediate | 2017 | Gas | GG | 300 | Gas Turbine/Jet Engine (Simple Cycle Operation) | WECC | Summer | 67.6 | 52 | 1 | 1 | 8730-CO analyzer problems | U1-Forced - Immediate | 300-Gas Turbine/Jet Engine (Simple Cycle Operation)
8730 | CO analyzer problems | Pollution Control Equipment | Continued Emissions Monitoring Systems (CEMS) | U1 | Forced - Immediate | 2017 | Gas | GG | 300 | Gas Turbine/Jet Engine (Simple Cycle Operation) | WECC | Winter | 175.75 | 57 | 1 | 1 | 8730-CO analyzer problems | U1-Forced - Immediate | 300-Gas Turbine/Jet Engine (Simple Cycle Operation)
8730 | CO analyzer problems | Pollution Control Equipment | Continued Emissions Monitoring Systems (CEMS) | D1 | Forced - Immediate | 2017 | Gas | GG | 300 | Gas Turbine/Jet Engine (Simple Cycle Operation) | WECC | Off-Peak | 386.0333 | 37 | 1 | 1 | 8730-CO analyzer problems | D1-Forced - Immediate | 300-Gas Turbine/Jet Engine (Simple Cycle Operation)
8730 | CO analyzer problems | Pollution Control Equipment | Continued Emissions Monitoring Systems (CEMS) | U1 | Forced - Immediate | 2017 | Gas | GG | 300 | Gas Turbine/Jet Engine (Simple Cycle Operation) | WECC | Off-Peak | 52 | 52 | 1 | 1 | 8730-CO analyzer problems | U1-Forced - Immediate | 300-Gas Turbine/Jet Engine (Simple Cycle Operation)
8730 | CO analyzer problems | Pollution Control Equipment | Continued Emissions Monitoring Systems (CEMS) | U1 | Forced - Immediate | 2017 | Gas | GG | 300 | Gas Turbine/Jet Engine (Simple Cycle Operation) | WECC | Off-Peak | 1036.5466 | 53.8 | 1 | 1 | 8730-CO analyzer problems | U1-Forced - Immediate | 300-Gas Turbine/Jet Engine (Simple Cycle Operation)
8730 | CO analyzer problems | Pollution Control Equipment | Continued Emissions Monitoring Systems (CEMS) | U1 | Forced - Immediate | 2017 | Gas | GG | 300 | Gas Turbine/Jet Engine (Simple Cycle Operation) | RFC | Summer | 103.9616 | 46.9 | 1 | 1 | 8730-CO analyzer problems | U1-Forced - Immediate | 300-Gas Turbine/Jet Engine (Simple Cycle Operation)
8730 | CO analyzer problems | Pollution Control Equipment | Continued Emissions Monitoring Systems (CEMS) | U1 | Forced - Immediate | 2017 | Gas | GG | 300 | Gas Turbine/Jet Engine (Simple Cycle Operation) | WECC | Summer | 218.4583 | 53.5 | 1 | 1 | 8730-CO analyzer problems | U1-Forced - Immediate | 300-Gas Turbine/Jet Engine (Simple Cycle Operation)
8730 | CO analyzer problems | Pollution Control Equipment | Continued Emissions Monitoring Systems (CEMS) | U1 | Forced - Immediate | 2017 | Gas | GG | 300 | Gas Turbine/Jet Engine (Simple Cycle Operation) | WECC | Winter | 103.7083 | 47.5 | 1 | 1 | 8730-CO analyzer problems | U1-Forced - Immediate | 300-Gas Turbine/Jet Engine (Simple Cycle Operation)
8730 | CO analyzer problems | Pollution Control Equipment | Continued Emissions Monitoring Systems (CEMS) | U1 | Forced - Immediate | 2017 | Gas | GG | 300 | Gas Turbine/Jet Engine (Simple Cycle Operation) | NPCC | Off-Peak | 68.15 | 47 | 1 | 1 | 8730-CO analyzer problems | U1-Forced - Immediate | 300-Gas Turbine/Jet Engine (Simple Cycle Operation)
8730 | CO analyzer problems | Pollution Control Equipment | Continued Emissions Monitoring Systems (CEMS) | U1 | Forced - Immediate | 2017 | Gas | GG | 300 | Gas Turbine/Jet Engine (Simple Cycle Operation) | WECC | Off-Peak | 654.5666 | 53.8 | 1 | 1 | 8730-CO analyzer problems | U1-Forced - Immediate | 300-Gas Turbine/Jet Engine (Simple Cycle Operation)
8730 | CO analyzer problems | Pollution Control Equipment | Continued Emissions Monitoring Systems (CEMS) | U1 | Forced - Immediate | 2017 | Gas | GG | 300 | Gas Turbine/Jet Engine (Simple Cycle Operation) | WECC | Winter | 388.6666 | 106 | 1 | 1 | 8730-CO analyzer problems | U1-Forced - Immediate | 300-Gas Turbine/Jet Engine (Simple Cycle Operation)
8730 | CO analyzer problems | Pollution Control Equipment | Continued Emissions Monitoring Systems (CEMS) | U1 | Forced - Immediate | 2017 | Gas | GG | 300 | Gas Turbine/Jet Engine (Simple Cycle Operation) | RFC | Off-Peak | 44.1 | 42 | 1 | 1 | 8730-CO analyzer problems | U1-Forced - Immediate | 300-Gas Turbine/Jet Engine (Simple Cycle Operation)
8730 | CO analyzer problems | Pollution Control Equipment | Continued Emissions Monitoring Systems (CEMS) | U1 | Forced - Immediate | 2017 | Gas | GG | 300 | Gas Turbine/Jet Engine (Simple Cycle Operation) | WECC | Off-Peak | 181.0666 | 97 | 1 | 1 | 8730-CO analyzer problems | U1-Forced - Immediate | 300-Gas Turbine/Jet Engine (Simple Cycle Operation)
8730 | CO analyzer problems | Pollution Control Equipment | Continued Emissions Monitoring Systems (CEMS) | U1 | Forced - Immediate | 2017 | Gas | GG | 300 | Gas Turbine/Jet Engine (Simple Cycle Operation) | WECC | Off-Peak | 743.145 | 48.1 | 1 | 1 | 8730-CO analyzer problems | U1-Forced - Immediate | 300-Gas Turbine/Jet Engine (Simple Cycle Operation)
8730 | CO analyzer problems | Pollution Control Equipment | Continued Emissions Monitoring Systems (CEMS) | U1 | Forced - Immediate | 2017 | Gas | GG | 300 | Gas Turbine/Jet Engine (Simple Cycle Operation) | WECC | Summer | 317.3333 | 112 | 1 | 1 | 8730-CO analyzer problems | U1-Forced - Immediate | 300-Gas Turbine/Jet Engine (Simple Cycle Operation)
8730 | CO analyzer problems | Pollution Control Equipment | Continued Emissions Monitoring Systems (CEMS) | U1 | Forced - Immediate | 2017 | Gas | GG | 300 | Gas Turbine/Jet Engine (Simple Cycle Operation) | WECC | Off-Peak | 53.8 | 53.8 | 1 | 1 | 8730-CO analyzer problems | U1-Forced - Immediate | 300-Gas Turbine/Jet Engine (Simple Cycle Operation)
8730 | CO analyzer problems | Pollution Control Equipment | Continued Emissions Monitoring Systems (CEMS) | U1 | Forced - Immediate | 2017 | Gas | GG | 300 | Gas Turbine/Jet Engine (Simple Cycle Operation) | NPCC | Off-Peak | 26.6333 | 47 | 1 | 1 | 8730-CO analyzer problems | U1-Forced - Immediate | 300-Gas Turbine/Jet Engine (Simple Cycle Operation)
8730 | CO analyzer problems | Pollution Control Equipment | Continued Emissions Monitoring Systems (CEMS) | U1 | Forced - Immediate | 2017 | Gas | GG | 300 | Gas Turbine/Jet Engine (Simple Cycle Operation) | WECC | Off-Peak | 694.02 | 53.8 | 1 | 1 | 8730-CO analyzer problems | U1-Forced - Immediate | 300-Gas Turbine/Jet Engine (Simple Cycle Operation)
8730 | CO analyzer problems | Pollution Control Equipment | Continued Emissions Monitoring Systems (CEMS) | U1 | Forced - Immediate | 2017 | Gas | GG | 300 | Gas Turbine/Jet Engine (Simple Cycle Operation) | NPCC | Summer | 35.46 | 59.1 | 1 | 1 | 8730-CO analyzer problems | U1-Forced - Immediate | 300-Gas Turbine/Jet Engine (Simple Cycle Operation)
8730 | CO analyzer problems | Pollution Control Equipment | Continued Emissions Monitoring Systems (CEMS) | U1 | Forced - Immediate | 2017 | Gas | GG | 851 | CC GT units | WECC | Summer | 87.6 | 73 | 1 | 1 | 8730-CO analyzer problems | U1-Forced - Immediate | 851-CC GT units
8730 | CO analyzer problems | Pollution Control Equipment | Continued Emissions Monitoring Systems (CEMS) | U1 | Forced - Immediate | 2017 | Gas | GG | 851 | CC GT units | WECC | Off-Peak | 7800 | 160 | 1 | 1 | 8730-CO analyzer problems | U1-Forced - Immediate | 851-CC GT units
8730 | CO analyzer problems | Pollution Control Equipment | Continued Emissions Monitoring Systems (CEMS) | U1 | Forced - Immediate | 2017 | Gas | GG | 851 | CC GT units | WECC | Summer | 255.5665 | 187 | 1 | 1 | 8730-CO analyzer problems | U1-Forced - Immediate | 851-CC GT units
8730 | CO analyzer problems | Pollution Control Equipment | Continued Emissions Monitoring Systems (CEMS) | U1 | Forced - Immediate | 2017 | Gas | GG | 851 | CC GT units | WECC | Off-Peak | 17338.6666 | 160 | 1 | 1 | 8730-CO analyzer problems | U1-Forced - Immediate | 851-CC GT units
8730 | CO analyzer problems | Pollution Control Equipment | Continued Emissions Monitoring Systems (CEMS) | U1 | Forced - Immediate | 2017 | Gas | GG | 851 | CC GT units | WECC | Summer | 374 | 187 | 1 | 1 | 8730-CO analyzer problems | U1-Forced - Immediate | 851-CC GT units
8730 | CO analyzer problems | Pollution Control Equipment | Continued Emissions Monitoring Systems (CEMS) | U1 | Forced - Immediate | 2017 | Gas | GG | 851 | CC GT units | RFC | Winter | 1673.7 | 126 | 1 | 1 | 8730-CO analyzer problems | U1-Forced - Immediate | 851-CC GT units
8730 | CO analyzer problems | Pollution Control Equipment | Continued Emissions Monitoring Systems (CEMS) | D1 | Forced - Immediate | 2017 | Gas | GG | 851 | CC GT units | WECC | Off-Peak | 330 | 60 | 1 | 1 | 8730-CO analyzer problems | D1-Forced - Immediate | 851-CC GT units
8730 | CO analyzer problems | Pollution Control Equipment | Continued Emissions Monitoring Systems (CEMS) | U1 | Forced - Immediate | 2017 | Gas | GG | 851 | CC GT units | WECC | Off-Peak | 3200 | 160 | 1 | 1 | 8730-CO analyzer problems | U1-Forced - Immediate | 851-CC GT units
8730 | CO analyzer problems | Pollution Control Equipment | Continued Emissions Monitoring Systems (CEMS) | U1 | Forced - Immediate | 2017 | Gas | GG | 851 | CC GT units | WECC | Summer | 1239.7833 | 73 | 1 | 1 | 8730-CO analyzer problems | U1-Forced - Immediate | 851-CC GT units
8730 | CO analyzer problems | Pollution Control Equipment | Continued Emissions Monitoring Systems (CEMS) | D1 | Forced - Immediate | 2017 | Gas | GG | 852 | CC steam units | WECC | Off-Peak | 328.6666 | 58 | 1 | 1 | 8730-CO analyzer problems | D1-Forced - Immediate | 852-CC steam units
8730 | CO analyzer problems | Pollution Control Equipment | Continued Emissions Monitoring Systems (CEMS) | D1 | Forced - Immediate | 2017 | Gas | GG | 852 | CC steam units | WECC | Off-Peak | 4533.75 | 93 | 1 | 1 | 8730-CO analyzer problems | D1-Forced - Immediate | 852-CC steam units
8730 | CO analyzer problems | Pollution Control Equipment | Continued Emissions Monitoring Systems (CEMS) | D1 | Forced - Immediate | 2017 | Waste Heat | WH | 852 | CC steam units | WECC | Summer | 28.7 | 42 | 1 | 1 | 8730-CO analyzer problems | D1-Forced - Immediate | 852-CC steam units
8730 | CO analyzer problems | Pollution Control Equipment | Continued Emissions Monitoring Systems (CEMS) | D1 | Forced - Immediate | 2017 | Gas | GG | 852 | CC steam units | WECC | Off-Peak | 1200 | 60 | 1 | 1 | 8730-CO analyzer problems | D1-Forced - Immediate | 852-CC steam units
8730 | CO analyzer problems | Pollution Control Equipment | Continued Emissions Monitoring Systems (CEMS) | U1 | Forced - Immediate | 2017 | Waste Heat | WH | 852 | CC steam units | WECC | Summer | 95.6666 | 70 | 1 | 1 | 8730-CO analyzer problems | U1-Forced - Immediate | 852-CC steam units
8730 | CO analyzer problems | Pollution Control Equipment | Continued Emissions Monitoring Systems (CEMS) | D1 | Forced - Immediate | 2017 | Waste Heat | WH | 852 | CC steam units | WECC | Summer | 713.3 | 42 | 1 | 1 | 8730-CO analyzer problems | D1-Forced - Immediate | 852-CC steam units
8730 | CO analyzer problems | Pollution Control Equipment | Continued Emissions Monitoring Systems (CEMS) | D1 | Forced - Immediate | 2017 | Waste Heat | WH | 852 | CC steam units | RFC | Winter | 842.1633 | 63.4 | 1 | 1 | 8730-CO analyzer problems | D1-Forced - Immediate | 852-CC steam units
8730 | CO analyzer problems | Pollution Control Equipment | Continued Emissions Monitoring Systems (CEMS) | U1 | Forced - Immediate | 2017 | Waste Heat | WH | 852 | CC steam units | WECC | Summer | 140 | 70 | 1 | 1 | 8730-CO analyzer problems | U1-Forced - Immediate | 852-CC steam units
8730 | CO analyzer problems | Pollution Control Equipment | Continued Emissions Monitoring Systems (CEMS) | D1 | Forced - Immediate | 2017 | Gas | GG | 852 | CC steam units | WECC | Off-Peak | 6502 | 60 | 1 | 1 | 8730-CO analyzer problems | D1-Forced - Immediate | 852-CC steam units
8730 | CO analyzer problems | Pollution Control Equipment | Continued Emissions Monitoring Systems (CEMS) | D1 | Forced - Immediate | 2017 | Gas | GG | 860 | Co-generator Block | TRE | Summer | 44.8 | 7 | 1 | 1 | 8730-CO analyzer problems | D1-Forced - Immediate | 860-Co-generator Block
8740 | CO2 analyzer problems | Pollution Control Equipment | Continued Emissions Monitoring Systems (CEMS) | U1 | Forced - Immediate | 2017 | Gas | GG | 300 | Gas Turbine/Jet Engine (Simple Cycle Operation) | WECC | Off-Peak | 328.75 | 52.6 | 1 | 1 | 8740-CO2 analyzer problems | U1-Forced - Immediate | 300-Gas Turbine/Jet Engine (Simple Cycle Operation)
8740 | CO2 analyzer problems | Pollution Control Equipment | Continued Emissions Monitoring Systems (CEMS) | D1 | Forced - Immediate | 2017 | Coal | LI | 650 | Fluidized Bed | TRE | Summer | 113.01 | 37.67 | 1 | 1 | 8740-CO2 analyzer problems | D1-Forced - Immediate | 650-Fluidized Bed
8740 | CO2 analyzer problems | Pollution Control Equipment | Continued Emissions Monitoring Systems (CEMS) | U1 | Forced - Immediate | 2017 | Gas | GG | 851 | CC GT units | NPCC | Off-Peak | 403.2 | 168 | 1 | 1 | 8740-CO2 analyzer problems | U1-Forced - Immediate | 851-CC GT units
8750 | O2 analyzer problems | Pollution Control Equipment | Continued Emissions Monitoring Systems (CEMS) | U1 | Forced - Immediate | 2017 | Gas | GG | 100 | Fossil-Steam | MRO | Off-Peak | 63.4666 | 112 | 1 | 1 | 8750-O2 analyzer problems | U1-Forced - Immediate | 100-Fossil-Steam
8750 | O2 analyzer problems | Pollution Control Equipment | Continued Emissions Monitoring Systems (CEMS) | D1 | Forced - Immediate | 2017 | Coal | CC | 100 | Fossil-Steam | SERC | Winter | 75.1667 | 41 | 1 | 1 | 8750-O2 analyzer problems | D1-Forced - Immediate | 100-Fossil-Steam
8750 | O2 analyzer problems | Pollution Control Equipment | Continued Emissions Monitoring Systems (CEMS) | D1 | Forced - Immediate | 2017 | Gas | GG | 100 | Fossil-Steam | SERC | Off-Peak | 3202.7916 | 97.3 | 1 | 1 | 8750-O2 analyzer problems | D1-Forced - Immediate | 100-Fossil-Steam
8750 | O2 analyzer problems | Pollution Control Equipment | Continued Emissions Monitoring Systems (CEMS) | D1 | Forced - Immediate | 2017 | Gas | GG | 100 | Fossil-Steam | SERC | Summer | 18712.4116 | 97.3 | 1 | 1 | 8750-O2 analyzer problems | D1-Forced - Immediate | 100-Fossil-Steam
8750 | O2 analyzer problems | Pollution Control Equipment | Continued Emissions Monitoring Systems (CEMS) | D1 | Forced - Immediate | 2017 | Gas | GG | 100 | Fossil-Steam | MRO | Summer | 1197 | 252 | 1 | 1 | 8750-O2 analyzer problems | D1-Forced - Immediate | 100-Fossil-Steam
8750 | O2 analyzer problems | Pollution Control Equipment | Continued Emissions Monitoring Systems (CEMS) | D1 | Forced - Immediate | 2017 | Gas | GG | 100 | Fossil-Steam | MRO | Summer | 283.1 | 149 | 1 | 1 | 8750-O2 analyzer problems | D1-Forced - Immediate | 100-Fossil-Steam
8750 | O2 analyzer problems | Pollution Control Equipment | Continued Emissions Monitoring Systems (CEMS) | D1 | Forced - Immediate | 2017 | Coal | CC | 100 | Fossil-Steam | SERC | Off-Peak | 836.0166 | 103 | 1 | 1 | 8750-O2 analyzer problems | D1-Forced - Immediate | 100-Fossil-Steam
8750 | O2 analyzer problems | Pollution Control Equipment | Continued Emissions Monitoring Systems (CEMS) | D1 | Forced - Immediate | 2017 | Gas | GG | 100 | Fossil-Steam | SERC | Off-Peak | 2920.6216 | 97.3 | 1 | 1 | 8750-O2 analyzer problems | D1-Forced - Immediate | 100-Fossil-Steam
8750 | O2 analyzer problems | Pollution Control Equipment | Continued Emissions Monitoring Systems (CEMS) | U1 | Forced - Immediate | 2017 | Gas | GG | 100 | Fossil-Steam | WECC | Off-Peak | 396.9 | 81 | 1 | 1 | 8750-O2 analyzer problems | U1-Forced - Immediate | 100-Fossil-Steam
8750 | O2 analyzer problems | Pollution Control Equipment | Continued Emissions Monitoring Systems (CEMS) | U1 | Forced - Immediate | 2017 | Gas | GG | 300 | Gas Turbine/Jet Engine (Simple Cycle Operation) | WECC | Winter | 1305.85 | 54.6 | 1 | 1 | 8750-O2 analyzer problems | U1-Forced - Immediate | 300-Gas Turbine/Jet Engine (Simple Cycle Operation)
8750 | O2 analyzer problems | Pollution Control Equipment | Continued Emissions Monitoring Systems (CEMS) | U1 | Forced - Immediate | 2017 | Gas | GG | 300 | Gas Turbine/Jet Engine (Simple Cycle Operation) | WECC | Winter | 1352.8 | 57 | 1 | 1 | 8750-O2 analyzer problems | U1-Forced - Immediate | 300-Gas Turbine/Jet Engine (Simple Cycle Operation)
8750 | O2 analyzer problems | Pollution Control Equipment | Continued Emissions Monitoring Systems (CEMS) | U1 | Forced - Immediate | 2017 | Gas | GG | 300 | Gas Turbine/Jet Engine (Simple Cycle Operation) | TRE | Off-Peak | 51.2 | 48 | 1 | 1 | 8750-O2 analyzer problems | U1-Forced - Immediate | 300-Gas Turbine/Jet Engine (Simple Cycle Operation)
8750 | O2 analyzer problems | Pollution Control Equipment | Continued Emissions Monitoring Systems (CEMS) | U1 | Forced - Immediate | 2017 | Gas | GG | 300 | Gas Turbine/Jet Engine (Simple Cycle Operation) | SERC | Summer | 3112.0383 | 96.1 | 1 | 1 | 8750-O2 analyzer problems | U1-Forced - Immediate | 300-Gas Turbine/Jet Engine (Simple Cycle Operation)
8750 | O2 analyzer problems | Pollution Control Equipment | Continued Emissions Monitoring Systems (CEMS) | U1 | Forced - Immediate | 2017 | Gas | GG | 300 | Gas Turbine/Jet Engine (Simple Cycle Operation) | WECC | Winter | 680.2 | 57 | 1 | 1 | 8750-O2 analyzer problems | U1-Forced - Immediate | 300-Gas Turbine/Jet Engine (Simple Cycle Operation)
8750 | O2 analyzer problems | Pollution Control Equipment | Continued Emissions Monitoring Systems (CEMS) | U1 | Forced - Immediate | 2017 | Gas | GG | 300 | Gas Turbine/Jet Engine (Simple Cycle Operation) | WECC | Winter | 1042.15 | 57 | 1 | 1 | 8750-O2 analyzer problems | U1-Forced - Immediate | 300-Gas Turbine/Jet Engine (Simple Cycle Operation)
8750 | O2 analyzer problems | Pollution Control Equipment | Continued Emissions Monitoring Systems (CEMS) | U1 | Forced - Immediate | 2017 | Gas | GG | 300 | Gas Turbine/Jet Engine (Simple Cycle Operation) | WECC | Winter | 2992.5 | 57 | 1 | 1 | 8750-O2 analyzer problems | U1-Forced - Immediate | 300-Gas Turbine/Jet Engine (Simple Cycle Operation)
8750 | O2 analyzer problems | Pollution Control Equipment | Continued Emissions Monitoring Systems (CEMS) | U1 | Forced - Immediate | 2017 | Gas | GG | 300 | Gas Turbine/Jet Engine (Simple Cycle Operation) | WECC | Winter | 288.8 | 48 | 1 | 1 | 8750-O2 analyzer problems | U1-Forced - Immediate | 300-Gas Turbine/Jet Engine (Simple Cycle Operation)
8750 | O2 analyzer problems | Pollution Control Equipment | Continued Emissions Monitoring Systems (CEMS) | U1 | Forced - Immediate | 2017 | Gas | GG | 850 | Combined Cycle Block | WECC | Off-Peak | 7270.2666 | 88 | 1 | 1 | 8750-O2 analyzer problems | U1-Forced - Immediate | 850-Combined Cycle Block
8760 | Opacity monitor problems | Pollution Control Equipment | Continued Emissions Monitoring Systems (CEMS) | D1 | Forced - Immediate | 2017 | Coal | CC | 100 | Fossil-Steam | WECC | Summer | 110.8333 | 70 | 1 | 1 | 8760-Opacity monitor problems | D1-Forced - Immediate | 100-Fossil-Steam
8760 | Opacity monitor problems | Pollution Control Equipment | Continued Emissions Monitoring Systems (CEMS) | D1 | Forced - Immediate | 2017 | Coal | CC | 100 | Fossil-Steam | WECC | Summer | 1325.5 | 110 | 1 | 1 | 8760-Opacity monitor problems | D1-Forced - Immediate | 100-Fossil-Steam
8760 | Opacity monitor problems | Pollution Control Equipment | Continued Emissions Monitoring Systems (CEMS) | D1 | Forced - Immediate | 2017 | Coal | OS | 100 | Fossil-Steam | RFC | Winter | 218.4 | 24 | 1 | 1 | 8760-Opacity monitor problems | D1-Forced - Immediate | 100-Fossil-Steam
8760 | Opacity monitor problems | Pollution Control Equipment | Continued Emissions Monitoring Systems (CEMS) | D1 | Forced - Immediate | 2017 | Coal | CC | 100 | Fossil-Steam | MRO | Off-Peak | 136.1664 | 430 | 1 | 1 | 8760-Opacity monitor problems | D1-Forced - Immediate | 100-Fossil-Steam
8760 | Opacity monitor problems | Pollution Control Equipment | Continued Emissions Monitoring Systems (CEMS) | D1 | Forced - Immediate | 2017 | Coal | CC | 100 | Fossil-Steam | MRO | Summer | 114.6666 | 160 | 1 | 1 | 8760-Opacity monitor problems | D1-Forced - Immediate | 100-Fossil-Steam
8760 | Opacity monitor problems | Pollution Control Equipment | Continued Emissions Monitoring Systems (CEMS) | D1 | Forced - Immediate | 2017 | Coal | CC | 100 | Fossil-Steam | TRE | Winter | 126.6333 | 58 | 1 | 1 | 8760-Opacity monitor problems | D1-Forced - Immediate | 100-Fossil-Steam
8760 | Opacity monitor problems | Pollution Control Equipment | Continued Emissions Monitoring Systems (CEMS) | D1 | Forced - Immediate | 2017 | Coal | OS | 100 | Fossil-Steam | RFC | Summer | 88.5 | 11.8 | 1 | 1 | 8760-Opacity monitor problems | D1-Forced - Immediate | 100-Fossil-Steam
8760 | Opacity monitor problems | Pollution Control Equipment | Continued Emissions Monitoring Systems (CEMS) | D1 | Forced - Immediate | 2017 | Coal | OS | 100 | Fossil-Steam | RFC | Winter | 220 | 24 | 1 | 1 | 8760-Opacity monitor problems | D1-Forced - Immediate | 100-Fossil-Steam
8760 | Opacity monitor problems | Pollution Control Equipment | Continued Emissions Monitoring Systems (CEMS) | D1 | Forced - Immediate | 2017 | Coal | CC | 100 | Fossil-Steam | SERC | Summer | 4.16 | 4.16 | 1 | 1 | 8760-Opacity monitor problems | D1-Forced - Immediate | 100-Fossil-Steam
8760 | Opacity monitor problems | Pollution Control Equipment | Continued Emissions Monitoring Systems (CEMS) | D1 | Forced - Immediate | 2017 | Coal | CC | 100 | Fossil-Steam | WECC | Summer | 858 | 90 | 1 | 1 | 8760-Opacity monitor problems | D1-Forced - Immediate | 100-Fossil-Steam
8760 | Opacity monitor problems | Pollution Control Equipment | Continued Emissions Monitoring Systems (CEMS) | D1 | Forced - Immediate | 2017 | Coal | CC | 100 | Fossil-Steam | WECC | Summer | 1366.6666 | 80 | 1 | 1 | 8760-Opacity monitor problems | D1-Forced - Immediate | 100-Fossil-Steam
8760 | Opacity monitor problems | Pollution Control Equipment | Continued Emissions Monitoring Systems (CEMS) | D3 | Forced - Postponed | 2017 | Coal | CC | 100 | Fossil-Steam | WECC | Summer | 45.6 | 8 | 1 | 1 | 8760-Opacity monitor problems | D3-Forced - Postponed | 100-Fossil-Steam
8760 | Opacity monitor problems | Pollution Control Equipment | Continued Emissions Monitoring Systems (CEMS) | SF | Startup Failure | 2017 | Gas | GG | 100 | Fossil-Steam | MRO | Summer | 3760 | 80 | 1 | 1 | 8760-Opacity monitor problems | SF-Startup Failure | 100-Fossil-Steam
8760 | Opacity monitor problems | Pollution Control Equipment | Continued Emissions Monitoring Systems (CEMS) | D1 | Forced - Immediate | 2017 | Coal | CC | 100 | Fossil-Steam | MRO | Summer | 82.5 | 50 | 1 | 1 | 8760-Opacity monitor problems | D1-Forced - Immediate | 100-Fossil-Steam
8760 | Opacity monitor problems | Pollution Control Equipment | Continued Emissions Monitoring Systems (CEMS) | D1 | Forced - Immediate | 2017 | Coal | OS | 100 | Fossil-Steam | RFC | Winter | 191.95 | 33 | 1 | 1 | 8760-Opacity monitor problems | D1-Forced - Immediate | 100-Fossil-Steam
8760 | Opacity monitor problems | Pollution Control Equipment | Continued Emissions Monitoring Systems (CEMS) | D3 | Forced - Postponed | 2017 | Coal | CC | 100 | Fossil-Steam | WECC | Summer | 394.7333 | 124 | 1 | 1 | 8760-Opacity monitor problems | D3-Forced - Postponed | 100-Fossil-Steam
8760 | Opacity monitor problems | Pollution Control Equipment | Continued Emissions Monitoring Systems (CEMS) | D1 | Forced - Immediate | 2017 | Coal | CC | 100 | Fossil-Steam | MRO | Off-Peak | 327.85 | 79 | 1 | 1 | 8760-Opacity monitor problems | D1-Forced - Immediate | 100-Fossil-Steam
8760 | Opacity monitor problems | Pollution Control Equipment | Continued Emissions Monitoring Systems (CEMS) | D1 | Forced - Immediate | 2017 | Coal | CC | 100 | Fossil-Steam | WECC | Summer | 291.6666 | 100 | 1 | 1 | 8760-Opacity monitor problems | D1-Forced - Immediate | 100-Fossil-Steam
8760 | Opacity monitor problems | Pollution Control Equipment | Continued Emissions Monitoring Systems (CEMS) | U1 | Forced - Immediate | 2017 | Other | WD | 100 | Fossil-Steam | SERC | Winter | 2070.6 | 51 | 1 | 1 | 8760-Opacity monitor problems | U1-Forced - Immediate | 100-Fossil-Steam
8760 | Opacity monitor problems | Pollution Control Equipment | Continued Emissions Monitoring Systems (CEMS) | D1 | Forced - Immediate | 2017 | Coal | OS | 800 | Miscellaneous | RFC | Winter | 444 | 20 | 1 | 1 | 8760-Opacity monitor problems | D1-Forced - Immediate | 800-Miscellaneous
8770 | Flow monitor problems | Pollution Control Equipment | Continued Emissions Monitoring Systems (CEMS) | D1 | Forced - Immediate | 2017 | Coal | CC | 100 | Fossil-Steam | SERC | Summer | 10924.9999 | 285 | 1 | 1 | 8770-Flow monitor problems | D1-Forced - Immediate | 100-Fossil-Steam
8770 | Flow monitor problems | Pollution Control Equipment | Continued Emissions Monitoring Systems (CEMS) | D1 | Forced - Immediate | 2017 | Coal | CC | 100 | Fossil-Steam | SERC | Summer | 6408 | 267 | 1 | 1 | 8770-Flow monitor problems | D1-Forced - Immediate | 100-Fossil-Steam
8770 | Flow monitor problems | Pollution Control Equipment | Continued Emissions Monitoring Systems (CEMS) | U1 | Forced - Immediate | 2017 | Gas | GG | 100 | Fossil-Steam | WECC | Off-Peak | 60.75 | 81 | 1 | 1 | 8770-Flow monitor problems | U1-Forced - Immediate | 100-Fossil-Steam
8770 | Flow monitor problems | Pollution Control Equipment | Continued Emissions Monitoring Systems (CEMS) | D1 | Forced - Immediate | 2017 | Coal | CC | 100 | Fossil-Steam | RFC | Winter | 569.5 | 10 | 1 | 1 | 8770-Flow monitor problems | D1-Forced - Immediate | 100-Fossil-Steam
8770 | Flow monitor problems | Pollution Control Equipment | Continued Emissions Monitoring Systems (CEMS) | U1 | Forced - Immediate | 2017 | Gas | GG | 300 | Gas Turbine/Jet Engine (Simple Cycle Operation) | SERC | Off-Peak | 23.65 | 43 | 1 | 1 | 8770-Flow monitor problems | U1-Forced - Immediate | 300-Gas Turbine/Jet Engine (Simple Cycle Operation)
8770 | Flow monitor problems | Pollution Control Equipment | Continued Emissions Monitoring Systems (CEMS) | U1 | Forced - Immediate | 2017 | Gas | GG | 300 | Gas Turbine/Jet Engine (Simple Cycle Operation) | SERC | Summer | 1211.0083 | 120.1 | 1 | 1 | 8770-Flow monitor problems | U1-Forced - Immediate | 300-Gas Turbine/Jet Engine (Simple Cycle Operation)
8770 | Flow monitor problems | Pollution Control Equipment | Continued Emissions Monitoring Systems (CEMS) | U1 | Forced - Immediate | 2017 | Gas | GG | 300 | Gas Turbine/Jet Engine (Simple Cycle Operation) | SERC | Off-Peak | 77 | 77 | 1 | 1 | 8770-Flow monitor problems | U1-Forced - Immediate | 300-Gas Turbine/Jet Engine (Simple Cycle Operation)
8770 | Flow monitor problems | Pollution Control Equipment | Continued Emissions Monitoring Systems (CEMS) | U1 | Forced - Immediate | 2017 | Gas | GG | 300 | Gas Turbine/Jet Engine (Simple Cycle Operation) | TRE | Summer | 158.5333 | 58 | 1 | 1 | 8770-Flow monitor problems | U1-Forced - Immediate | 300-Gas Turbine/Jet Engine (Simple Cycle Operation)
8770 | Flow monitor problems | Pollution Control Equipment | Continued Emissions Monitoring Systems (CEMS) | U1 | Forced - Immediate | 2017 | Gas | GG | 300 | Gas Turbine/Jet Engine (Simple Cycle Operation) | TRE | Off-Peak | 32.8666 | 58 | 1 | 1 | 8770-Flow monitor problems | U1-Forced - Immediate | 300-Gas Turbine/Jet Engine (Simple Cycle Operation)
8770 | Flow monitor problems | Pollution Control Equipment | Continued Emissions Monitoring Systems (CEMS) | U1 | Forced - Immediate | 2017 | Oil | DI | 300 | Gas Turbine/Jet Engine (Simple Cycle Operation) | MRO | Winter | 84 | 70 | 1 | 1 | 8770-Flow monitor problems | U1-Forced - Immediate | 300-Gas Turbine/Jet Engine (Simple Cycle Operation)
8770 | Flow monitor problems | Pollution Control Equipment | Continued Emissions Monitoring Systems (CEMS) | U1 | Forced - Immediate | 2017 | Gas | GG | 850 | Combined Cycle Block | WECC | Off-Peak | 487.4999 | 117 | 1 | 1 | 8770-Flow monitor problems | U1-Forced - Immediate | 850-Combined Cycle Block
8770 | Flow monitor problems | Pollution Control Equipment | Continued Emissions Monitoring Systems (CEMS) | U1 | Forced - Immediate | 2017 | Gas | GG | 850 | Combined Cycle Block | WECC | Summer | 77.7333 | 88 | 1 | 1 | 8770-Flow monitor problems | U1-Forced - Immediate | 850-Combined Cycle Block
8770 | Flow monitor problems | Pollution Control Equipment | Continued Emissions Monitoring Systems (CEMS) | D1 | Forced - Immediate | 2017 | Gas | GG | 851 | CC GT units | TRE | Summer | 132.075 | 105.66 | 1 | 1 | 8770-Flow monitor problems | D1-Forced - Immediate | 851-CC GT units
8770 | Flow monitor problems | Pollution Control Equipment | Continued Emissions Monitoring Systems (CEMS) | D1 | Forced - Immediate | 2017 | Gas | GG | 851 | CC GT units | TRE | Summer | 169.85 | 135.88 | 1 | 1 | 8770-Flow monitor problems | D1-Forced - Immediate | 851-CC GT units
8770 | Flow monitor problems | Pollution Control Equipment | Continued Emissions Monitoring Systems (CEMS) | U1 | Forced - Immediate | 2017 | Gas | GG | 851 | CC GT units | RFC | Summer | 436.0333 | 127 | 1 | 1 | 8770-Flow monitor problems | U1-Forced - Immediate | 851-CC GT units
8770 | Flow monitor problems | Pollution Control Equipment | Continued Emissions Monitoring Systems (CEMS) | D1 | Forced - Immediate | 2017 | Gas | GG | 852 | CC steam units | TRE | Summer | 299.1875 | 239.35 | 1 | 1 | 8770-Flow monitor problems | D1-Forced - Immediate | 852-CC steam units
8770 | Flow monitor problems | Pollution Control Equipment | Continued Emissions Monitoring Systems (CEMS) | D1 | Forced - Immediate | 2017 | Waste Heat | WH | 852 | CC steam units | RFC | Summer | 223.1666 | 65 | 1 | 1 | 8770-Flow monitor problems | D1-Forced - Immediate | 852-CC steam units
8780 | Data acquisition system problems | Pollution Control Equipment | Continued Emissions Monitoring Systems (CEMS) | U1 | Forced - Immediate | 2017 | Gas | GG | 300 | Gas Turbine/Jet Engine (Simple Cycle Operation) | NPCC | Off-Peak | 11.5866 | 63.2 | 1 | 1 | 8780-Data acquisition system problems | U1-Forced - Immediate | 300-Gas Turbine/Jet Engine (Simple Cycle Operation)
8780 | Data acquisition system problems | Pollution Control Equipment | Continued Emissions Monitoring Systems (CEMS) | U1 | Forced - Immediate | 2017 | Gas | GG | 300 | Gas Turbine/Jet Engine (Simple Cycle Operation) | WECC | Off-Peak | 867.3833 | 71 | 1 | 1 | 8780-Data acquisition system problems | U1-Forced - Immediate | 300-Gas Turbine/Jet Engine (Simple Cycle Operation)
8780 | Data acquisition system problems | Pollution Control Equipment | Continued Emissions Monitoring Systems (CEMS) | U1 | Forced - Immediate | 2017 | Gas | GG | 300 | Gas Turbine/Jet Engine (Simple Cycle Operation) | WECC | Summer | 743.6 | 52 | 1 | 1 | 8780-Data acquisition system problems | U1-Forced - Immediate | 300-Gas Turbine/Jet Engine (Simple Cycle Operation)
8780 | Data acquisition system problems | Pollution Control Equipment | Continued Emissions Monitoring Systems (CEMS) | U1 | Forced - Immediate | 2017 | Gas | GG | 300 | Gas Turbine/Jet Engine (Simple Cycle Operation) | WECC | Off-Peak | 957.6 | 76 | 1 | 1 | 8780-Data acquisition system problems | U1-Forced - Immediate | 300-Gas Turbine/Jet Engine (Simple Cycle Operation)
8780 | Data acquisition system problems | Pollution Control Equipment | Continued Emissions Monitoring Systems (CEMS) | U1 | Forced - Immediate | 2017 | Gas | GG | 300 | Gas Turbine/Jet Engine (Simple Cycle Operation) | WECC | Off-Peak | 777 | 42 | 1 | 1 | 8780-Data acquisition system problems | U1-Forced - Immediate | 300-Gas Turbine/Jet Engine (Simple Cycle Operation)
8780 | Data acquisition system problems | Pollution Control Equipment | Continued Emissions Monitoring Systems (CEMS) | U1 | Forced - Immediate | 2017 | Gas | GG | 300 | Gas Turbine/Jet Engine (Simple Cycle Operation) | WECC | Summer | 371.8333 | 97 | 1 | 1 | 8780-Data acquisition system problems | U1-Forced - Immediate | 300-Gas Turbine/Jet Engine (Simple Cycle Operation)
8780 | Data acquisition system problems | Pollution Control Equipment | Continued Emissions Monitoring Systems (CEMS) | U1 | Forced - Immediate | 2017 | Gas | GG | 300 | Gas Turbine/Jet Engine (Simple Cycle Operation) | SERC | Off-Peak | 5469.1499 | 171 | 1 | 1 | 8780-Data acquisition system problems | U1-Forced - Immediate | 300-Gas Turbine/Jet Engine (Simple Cycle Operation)
8780 | Data acquisition system problems | Pollution Control Equipment | Continued Emissions Monitoring Systems (CEMS) | U1 | Forced - Immediate | 2017 | Gas | GG | 300 | Gas Turbine/Jet Engine (Simple Cycle Operation) | MRO | Summer | 605.3333 | 160 | 1 | 1 | 8780-Data acquisition system problems | U1-Forced - Immediate | 300-Gas Turbine/Jet Engine (Simple Cycle Operation)
8780 | Data acquisition system problems | Pollution Control Equipment | Continued Emissions Monitoring Systems (CEMS) | U1 | Forced - Immediate | 2017 | Gas | GG | 300 | Gas Turbine/Jet Engine (Simple Cycle Operation) | WECC | Summer | 795.6 | 52 | 1 | 1 | 8780-Data acquisition system problems | U1-Forced - Immediate | 300-Gas Turbine/Jet Engine (Simple Cycle Operation)
8780 | Data acquisition system problems | Pollution Control Equipment | Continued Emissions Monitoring Systems (CEMS) | U1 | Forced - Immediate | 2017 | Gas | GG | 300 | Gas Turbine/Jet Engine (Simple Cycle Operation) | WECC | Off-Peak | 77 | 42 | 1 | 1 | 8780-Data acquisition system problems | U1-Forced - Immediate | 300-Gas Turbine/Jet Engine (Simple Cycle Operation)
8780 | Data acquisition system problems | Pollution Control Equipment | Continued Emissions Monitoring Systems (CEMS) | U1 | Forced - Immediate | 2017 | Gas | GG | 300 | Gas Turbine/Jet Engine (Simple Cycle Operation) | SERC | Winter | 8775.325 | 207.7 | 1 | 1 | 8780-Data acquisition system problems | U1-Forced - Immediate | 300-Gas Turbine/Jet Engine (Simple Cycle Operation)
8780 | Data acquisition system problems | Pollution Control Equipment | Continued Emissions Monitoring Systems (CEMS) | U1 | Forced - Immediate | 2017 | Gas | GG | 300 | Gas Turbine/Jet Engine (Simple Cycle Operation) | SERC | Off-Peak | 3550 | 120 | 1 | 1 | 8780-Data acquisition system problems | U1-Forced - Immediate | 300-Gas Turbine/Jet Engine (Simple Cycle Operation)
8780 | Data acquisition system problems | Pollution Control Equipment | Continued Emissions Monitoring Systems (CEMS) | U1 | Forced - Immediate | 2017 | Gas | GG | 300 | Gas Turbine/Jet Engine (Simple Cycle Operation) | WECC | Summer | 442.9666 | 97 | 1 | 1 | 8780-Data acquisition system problems | U1-Forced - Immediate | 300-Gas Turbine/Jet Engine (Simple Cycle Operation)
8780 | Data acquisition system problems | Pollution Control Equipment | Continued Emissions Monitoring Systems (CEMS) | U1 | Forced - Immediate | 2017 | Gas | GG | 300 | Gas Turbine/Jet Engine (Simple Cycle Operation) | WECC | Summer | 2269.8 | 97 | 1 | 1 | 8780-Data acquisition system problems | U1-Forced - Immediate | 300-Gas Turbine/Jet Engine (Simple Cycle Operation)
8780 | Data acquisition system problems | Pollution Control Equipment | Continued Emissions Monitoring Systems (CEMS) | U1 | Forced - Immediate | 2017 | Gas | GG | 850 | Combined Cycle Block | SERC | Winter | 343.7499 | 165 | 1 | 1 | 8780-Data acquisition system problems | U1-Forced - Immediate | 850-Combined Cycle Block
8780 | Data acquisition system problems | Pollution Control Equipment | Continued Emissions Monitoring Systems (CEMS) | D1 | Forced - Immediate | 2017 | Gas | GG | 851 | CC GT units | RFC | Summer | 23.88 | 39.8 | 1 | 1 | 8780-Data acquisition system problems | D1-Forced - Immediate | 851-CC GT units
8780 | Data acquisition system problems | Pollution Control Equipment | Continued Emissions Monitoring Systems (CEMS) | U1 | Forced - Immediate | 2017 | Gas | GG | 851 | CC GT units | WECC | Summer | 2593.0665 | 187 | 1 | 1 | 8780-Data acquisition system problems | U1-Forced - Immediate | 851-CC GT units
8780 | Data acquisition system problems | Pollution Control Equipment | Continued Emissions Monitoring Systems (CEMS) | U1 | Forced - Immediate | 2017 | Gas | GG | 851 | CC GT units | SERC | Summer | 1198.4333 | 157 | 1 | 1 | 8780-Data acquisition system problems | U1-Forced - Immediate | 851-CC GT units
8780 | Data acquisition system problems | Pollution Control Equipment | Continued Emissions Monitoring Systems (CEMS) | U1 | Forced - Immediate | 2017 | Gas | GG | 851 | CC GT units | WECC | Summer | 2608.65 | 187 | 1 | 1 | 8780-Data acquisition system problems | U1-Forced - Immediate | 851-CC GT units
8780 | Data acquisition system problems | Pollution Control Equipment | Continued Emissions Monitoring Systems (CEMS) | D1 | Forced - Immediate | 2017 | Gas | GG | 851 | CC GT units | RFC | Summer | 29.22 | 48.7 | 1 | 1 | 8780-Data acquisition system problems | D1-Forced - Immediate | 851-CC GT units
8780 | Data acquisition system problems | Pollution Control Equipment | Continued Emissions Monitoring Systems (CEMS) | D1 | Forced - Immediate | 2017 | Waste Heat | WH | 852 | CC steam units | RFC | Summer | 11.94 | 19.9 | 1 | 1 | 8780-Data acquisition system problems | D1-Forced - Immediate | 852-CC steam units
8780 | Data acquisition system problems | Pollution Control Equipment | Continued Emissions Monitoring Systems (CEMS) | U1 | Forced - Immediate | 2017 | Waste Heat | WH | 852 | CC steam units | WECC | Summer | 973 | 70 | 1 | 1 | 8780-Data acquisition system problems | U1-Forced - Immediate | 852-CC steam units
8780 | Data acquisition system problems | Pollution Control Equipment | Continued Emissions Monitoring Systems (CEMS) | U1 | Forced - Immediate | 2017 | Waste Heat | WH | 852 | CC steam units | WECC | Summer | 976.5 | 70 | 1 | 1 | 8780-Data acquisition system problems | U1-Forced - Immediate | 852-CC steam units
8790 | Miscellaneous CEMS problems | Pollution Control Equipment | Continued Emissions Monitoring Systems (CEMS) | D1 | Forced - Immediate | 2017 | Coal | CC | 100 | Fossil-Steam | RFC | Off-Peak | 38.25 | 51 | 1 | 1 | 8790-Miscellaneous CEMS problems | D1-Forced - Immediate | 100-Fossil-Steam
8790 | Miscellaneous CEMS problems | Pollution Control Equipment | Continued Emissions Monitoring Systems (CEMS) | D1 | Forced - Immediate | 2017 | Coal | CC | 100 | Fossil-Steam | MRO | Winter | 765.9 | 18 | 1 | 1 | 8790-Miscellaneous CEMS problems | D1-Forced - Immediate | 100-Fossil-Steam
8790 | Miscellaneous CEMS problems | Pollution Control Equipment | Continued Emissions Monitoring Systems (CEMS) | D2 | Forced - Delayed | 2017 | Coal | CC | 100 | Fossil-Steam | RFC | Off-Peak | 156 | 124.8 | 1 | 1 | 8790-Miscellaneous CEMS problems | D2-Forced - Delayed | 100-Fossil-Steam
8790 | Miscellaneous CEMS problems | Pollution Control Equipment | Continued Emissions Monitoring Systems (CEMS) | D3 | Forced - Postponed | 2017 | Coal | CC | 100 | Fossil-Steam | RFC | Off-Peak | 4068.7499 | 225 | 1 | 1 | 8790-Miscellaneous CEMS problems | D3-Forced - Postponed | 100-Fossil-Steam
8790 | Miscellaneous CEMS problems | Pollution Control Equipment | Continued Emissions Monitoring Systems (CEMS) | U1 | Forced - Immediate | 2017 | Gas | GG | 100 | Fossil-Steam | SERC | Winter | 1582.1166 | 71 | 1 | 1 | 8790-Miscellaneous CEMS problems | U1-Forced - Immediate | 100-Fossil-Steam
8790 | Miscellaneous CEMS problems | Pollution Control Equipment | Continued Emissions Monitoring Systems (CEMS) | D1 | Forced - Immediate | 2017 | Coal | CC | 100 | Fossil-Steam | WECC | Off-Peak | 3792.5 | 50 | 1 | 1 | 8790-Miscellaneous CEMS problems | D1-Forced - Immediate | 100-Fossil-Steam
8790 | Miscellaneous CEMS problems | Pollution Control Equipment | Continued Emissions Monitoring Systems (CEMS) | D1 | Forced - Immediate | 2017 | Coal | CC | 100 | Fossil-Steam | WECC | Summer | 109.4166 | 65 | 1 | 1 | 8790-Miscellaneous CEMS problems | D1-Forced - Immediate | 100-Fossil-Steam
8790 | Miscellaneous CEMS problems | Pollution Control Equipment | Continued Emissions Monitoring Systems (CEMS) | D1 | Forced - Immediate | 2017 | Gas | GG | 100 | Fossil-Steam | MRO | Winter | 120 | 5 | 1 | 1 | 8790-Miscellaneous CEMS problems | D1-Forced - Immediate | 100-Fossil-Steam
8790 | Miscellaneous CEMS problems | Pollution Control Equipment | Continued Emissions Monitoring Systems (CEMS) | D1 | Forced - Immediate | 2017 | Oil | DI | 100 | Fossil-Steam | SERC | Off-Peak | 162.8 | 11 | 1 | 1 | 8790-Miscellaneous CEMS problems | D1-Forced - Immediate | 100-Fossil-Steam
8790 | Miscellaneous CEMS problems | Pollution Control Equipment | Continued Emissions Monitoring Systems (CEMS) | D1 | Forced - Immediate | 2017 | Coal | CC | 100 | Fossil-Steam | WECC | Off-Peak | 433.5 | 9 | 1 | 1 | 8790-Miscellaneous CEMS problems | D1-Forced - Immediate | 100-Fossil-Steam
8790 | Miscellaneous CEMS problems | Pollution Control Equipment | Continued Emissions Monitoring Systems (CEMS) | D1 | Forced - Immediate | 2017 | Coal | CC | 100 | Fossil-Steam | WECC | Off-Peak | 1876.6666 | 50 | 1 | 1 | 8790-Miscellaneous CEMS problems | D1-Forced - Immediate | 100-Fossil-Steam
8790 | Miscellaneous CEMS problems | Pollution Control Equipment | Continued Emissions Monitoring Systems (CEMS) | D1 | Forced - Immediate | 2017 | Coal | CC | 100 | Fossil-Steam | MRO | Winter | 200.7667 | 38 | 1 | 1 | 8790-Miscellaneous CEMS problems | D1-Forced - Immediate | 100-Fossil-Steam
8790 | Miscellaneous CEMS problems | Pollution Control Equipment | Continued Emissions Monitoring Systems (CEMS) | D3 | Forced - Postponed | 2017 | Coal | CC | 100 | Fossil-Steam | RFC | Off-Peak | 9450 | 225 | 1 | 1 | 8790-Miscellaneous CEMS problems | D3-Forced - Postponed | 100-Fossil-Steam
8790 | Miscellaneous CEMS problems | Pollution Control Equipment | Continued Emissions Monitoring Systems (CEMS) | SF | Startup Failure | 2017 | Gas | GG | 300 | Gas Turbine/Jet Engine (Simple Cycle Operation) | MRO | Winter | 21.75 | 45 | 1 | 1 | 8790-Miscellaneous CEMS problems | SF-Startup Failure | 300-Gas Turbine/Jet Engine (Simple Cycle Operation)
8790 | Miscellaneous CEMS problems | Pollution Control Equipment | Continued Emissions Monitoring Systems (CEMS) | U1 | Forced - Immediate | 2017 | Gas | GG | 300 | Gas Turbine/Jet Engine (Simple Cycle Operation) | NPCC | Off-Peak | 13.965 | 39.9 | 1 | 1 | 8790-Miscellaneous CEMS problems | U1-Forced - Immediate | 300-Gas Turbine/Jet Engine (Simple Cycle Operation)
8790 | Miscellaneous CEMS problems | Pollution Control Equipment | Continued Emissions Monitoring Systems (CEMS) | U1 | Forced - Immediate | 2017 | Gas | GG | 300 | Gas Turbine/Jet Engine (Simple Cycle Operation) | NPCC | Off-Peak | 15.295 | 39.9 | 1 | 1 | 8790-Miscellaneous CEMS problems | U1-Forced - Immediate | 300-Gas Turbine/Jet Engine (Simple Cycle Operation)
8790 | Miscellaneous CEMS problems | Pollution Control Equipment | Continued Emissions Monitoring Systems (CEMS) | U1 | Forced - Immediate | 2017 | Gas | GG | 300 | Gas Turbine/Jet Engine (Simple Cycle Operation) | NPCC | Off-Peak | 32.4167 | 38.9 | 1 | 1 | 8790-Miscellaneous CEMS problems | U1-Forced - Immediate | 300-Gas Turbine/Jet Engine (Simple Cycle Operation)
8790 | Miscellaneous CEMS problems | Pollution Control Equipment | Continued Emissions Monitoring Systems (CEMS) | U1 | Forced - Immediate | 2017 | Gas | GG | 300 | Gas Turbine/Jet Engine (Simple Cycle Operation) | RFC | Off-Peak | 159 | 79.5 | 1 | 1 | 8790-Miscellaneous CEMS problems | U1-Forced - Immediate | 300-Gas Turbine/Jet Engine (Simple Cycle Operation)
8790 | Miscellaneous CEMS problems | Pollution Control Equipment | Continued Emissions Monitoring Systems (CEMS) | U1 | Forced - Immediate | 2017 | Gas | GG | 300 | Gas Turbine/Jet Engine (Simple Cycle Operation) | WECC | Off-Peak | 1163.2166 | 71 | 1 | 1 | 8790-Miscellaneous CEMS problems | U1-Forced - Immediate | 300-Gas Turbine/Jet Engine (Simple Cycle Operation)
8790 | Miscellaneous CEMS problems | Pollution Control Equipment | Continued Emissions Monitoring Systems (CEMS) | U1 | Forced - Immediate | 2017 | Gas | GG | 300 | Gas Turbine/Jet Engine (Simple Cycle Operation) | WECC | Off-Peak | 1312.8 | 48 | 1 | 1 | 8790-Miscellaneous CEMS problems | U1-Forced - Immediate | 300-Gas Turbine/Jet Engine (Simple Cycle Operation)
8790 | Miscellaneous CEMS problems | Pollution Control Equipment | Continued Emissions Monitoring Systems (CEMS) | U1 | Forced - Immediate | 2017 | Gas | GG | 300 | Gas Turbine/Jet Engine (Simple Cycle Operation) | NPCC | Summer | 26.6666 | 40 | 1 | 1 | 8790-Miscellaneous CEMS problems | U1-Forced - Immediate | 300-Gas Turbine/Jet Engine (Simple Cycle Operation)
8790 | Miscellaneous CEMS problems | Pollution Control Equipment | Continued Emissions Monitoring Systems (CEMS) | U1 | Forced - Immediate | 2017 | Gas | GG | 300 | Gas Turbine/Jet Engine (Simple Cycle Operation) | WECC | Summer | 28.4 | 71 | 1 | 1 | 8790-Miscellaneous CEMS problems | U1-Forced - Immediate | 300-Gas Turbine/Jet Engine (Simple Cycle Operation)
8790 | Miscellaneous CEMS problems | Pollution Control Equipment | Continued Emissions Monitoring Systems (CEMS) | U1 | Forced - Immediate | 2017 | Gas | GG | 300 | Gas Turbine/Jet Engine (Simple Cycle Operation) | WECC | Summer | 1405.2666 | 53.5 | 1 | 1 | 8790-Miscellaneous CEMS problems | U1-Forced - Immediate | 300-Gas Turbine/Jet Engine (Simple Cycle Operation)
8790 | Miscellaneous CEMS problems | Pollution Control Equipment | Continued Emissions Monitoring Systems (CEMS) | U1 | Forced - Immediate | 2017 | Gas | GG | 300 | Gas Turbine/Jet Engine (Simple Cycle Operation) | WECC | Winter | 36.75 | 49 | 1 | 1 | 8790-Miscellaneous CEMS problems | U1-Forced - Immediate | 300-Gas Turbine/Jet Engine (Simple Cycle Operation)
8790 | Miscellaneous CEMS problems | Pollution Control Equipment | Continued Emissions Monitoring Systems (CEMS) | SF | Startup Failure | 2017 | Oil | DI | 300 | Gas Turbine/Jet Engine (Simple Cycle Operation) | SERC | Summer | 14.1667 | 50 | 1 | 1 | 8790-Miscellaneous CEMS problems | SF-Startup Failure | 300-Gas Turbine/Jet Engine (Simple Cycle Operation)
8790 | Miscellaneous CEMS problems | Pollution Control Equipment | Continued Emissions Monitoring Systems (CEMS) | U1 | Forced - Immediate | 2017 | Gas | GG | 300 | Gas Turbine/Jet Engine (Simple Cycle Operation) | WECC | Off-Peak | 10.38 | 69.2 | 1 | 1 | 8790-Miscellaneous CEMS problems | U1-Forced - Immediate | 300-Gas Turbine/Jet Engine (Simple Cycle Operation)
8790 | Miscellaneous CEMS problems | Pollution Control Equipment | Continued Emissions Monitoring Systems (CEMS) | U1 | Forced - Immediate | 2017 | Gas | GG | 300 | Gas Turbine/Jet Engine (Simple Cycle Operation) | NPCC | Off-Peak | 21.945 | 39.9 | 1 | 1 | 8790-Miscellaneous CEMS problems | U1-Forced - Immediate | 300-Gas Turbine/Jet Engine (Simple Cycle Operation)
8790 | Miscellaneous CEMS problems | Pollution Control Equipment | Continued Emissions Monitoring Systems (CEMS) | U1 | Forced - Immediate | 2017 | Gas | GG | 300 | Gas Turbine/Jet Engine (Simple Cycle Operation) | WECC | Off-Peak | 95 | 47.5 | 1 | 1 | 8790-Miscellaneous CEMS problems | U1-Forced - Immediate | 300-Gas Turbine/Jet Engine (Simple Cycle Operation)
8790 | Miscellaneous CEMS problems | Pollution Control Equipment | Continued Emissions Monitoring Systems (CEMS) | U1 | Forced - Immediate | 2017 | Gas | GG | 300 | Gas Turbine/Jet Engine (Simple Cycle Operation) | WECC | Off-Peak | 211.9999 | 159 | 1 | 1 | 8790-Miscellaneous CEMS problems | U1-Forced - Immediate | 300-Gas Turbine/Jet Engine (Simple Cycle Operation)
8790 | Miscellaneous CEMS problems | Pollution Control Equipment | Continued Emissions Monitoring Systems (CEMS) | U1 | Forced - Immediate | 2017 | Gas | GG | 300 | Gas Turbine/Jet Engine (Simple Cycle Operation) | WECC | Off-Peak | 214.9 | 42 | 1 | 1 | 8790-Miscellaneous CEMS problems | U1-Forced - Immediate | 300-Gas Turbine/Jet Engine (Simple Cycle Operation)
8790 | Miscellaneous CEMS problems | Pollution Control Equipment | Continued Emissions Monitoring Systems (CEMS) | U1 | Forced - Immediate | 2017 | Gas | GG | 300 | Gas Turbine/Jet Engine (Simple Cycle Operation) | NPCC | Off-Peak | 465.5 | 49 | 1 | 1 | 8790-Miscellaneous CEMS problems | U1-Forced - Immediate | 300-Gas Turbine/Jet Engine (Simple Cycle Operation)
8790 | Miscellaneous CEMS problems | Pollution Control Equipment | Continued Emissions Monitoring Systems (CEMS) | U1 | Forced - Immediate | 2017 | Gas | GG | 300 | Gas Turbine/Jet Engine (Simple Cycle Operation) | NPCC | Off-Peak | 564.3166 | 49 | 1 | 1 | 8790-Miscellaneous CEMS problems | U1-Forced - Immediate | 300-Gas Turbine/Jet Engine (Simple Cycle Operation)
8790 | Miscellaneous CEMS problems | Pollution Control Equipment | Continued Emissions Monitoring Systems (CEMS) | U1 | Forced - Immediate | 2017 | Gas | GG | 300 | Gas Turbine/Jet Engine (Simple Cycle Operation) | WECC | Winter | 24.5 | 49 | 1 | 1 | 8790-Miscellaneous CEMS problems | U1-Forced - Immediate | 300-Gas Turbine/Jet Engine (Simple Cycle Operation)
8790 | Miscellaneous CEMS problems | Pollution Control Equipment | Continued Emissions Monitoring Systems (CEMS) | U1 | Forced - Immediate | 2017 | Gas | GG | 300 | Gas Turbine/Jet Engine (Simple Cycle Operation) | WECC | Winter | 75.2083 | 47.5 | 1 | 1 | 8790-Miscellaneous CEMS problems | U1-Forced - Immediate | 300-Gas Turbine/Jet Engine (Simple Cycle Operation)
8790 | Miscellaneous CEMS problems | Pollution Control Equipment | Continued Emissions Monitoring Systems (CEMS) | U2 | Forced - Delayed | 2017 | Gas | GG | 300 | Gas Turbine/Jet Engine (Simple Cycle Operation) | WECC | Off-Peak | 626.1666 | 170 | 1 | 1 | 8790-Miscellaneous CEMS problems | U2-Forced - Delayed | 300-Gas Turbine/Jet Engine (Simple Cycle Operation)
8790 | Miscellaneous CEMS problems | Pollution Control Equipment | Continued Emissions Monitoring Systems (CEMS) | U1 | Forced - Immediate | 2017 | Gas | GG | 300 | Gas Turbine/Jet Engine (Simple Cycle Operation) | NPCC | Off-Peak | 13.3 | 39.9 | 1 | 1 | 8790-Miscellaneous CEMS problems | U1-Forced - Immediate | 300-Gas Turbine/Jet Engine (Simple Cycle Operation)
8790 | Miscellaneous CEMS problems | Pollution Control Equipment | Continued Emissions Monitoring Systems (CEMS) | U1 | Forced - Immediate | 2017 | Gas | GG | 300 | Gas Turbine/Jet Engine (Simple Cycle Operation) | WECC | Off-Peak | 57.1667 | 35 | 1 | 1 | 8790-Miscellaneous CEMS problems | U1-Forced - Immediate | 300-Gas Turbine/Jet Engine (Simple Cycle Operation)
8790 | Miscellaneous CEMS problems | Pollution Control Equipment | Continued Emissions Monitoring Systems (CEMS) | U1 | Forced - Immediate | 2017 | Gas | GG | 300 | Gas Turbine/Jet Engine (Simple Cycle Operation) | NPCC | Off-Peak | 128.8 | 48 | 1 | 1 | 8790-Miscellaneous CEMS problems | U1-Forced - Immediate | 300-Gas Turbine/Jet Engine (Simple Cycle Operation)
8790 | Miscellaneous CEMS problems | Pollution Control Equipment | Continued Emissions Monitoring Systems (CEMS) | U1 | Forced - Immediate | 2017 | Gas | GG | 300 | Gas Turbine/Jet Engine (Simple Cycle Operation) | SERC | Off-Peak | 188.4999 | 78 | 1 | 1 | 8790-Miscellaneous CEMS problems | U1-Forced - Immediate | 300-Gas Turbine/Jet Engine (Simple Cycle Operation)
8790 | Miscellaneous CEMS problems | Pollution Control Equipment | Continued Emissions Monitoring Systems (CEMS) | U1 | Forced - Immediate | 2017 | Gas | GG | 300 | Gas Turbine/Jet Engine (Simple Cycle Operation) | SERC | Off-Peak | 635.8666 | 76 | 1 | 1 | 8790-Miscellaneous CEMS problems | U1-Forced - Immediate | 300-Gas Turbine/Jet Engine (Simple Cycle Operation)
8790 | Miscellaneous CEMS problems | Pollution Control Equipment | Continued Emissions Monitoring Systems (CEMS) | U1 | Forced - Immediate | 2017 | Gas | GG | 300 | Gas Turbine/Jet Engine (Simple Cycle Operation) | RFC | Summer | 19.5416 | 46.9 | 1 | 1 | 8790-Miscellaneous CEMS problems | U1-Forced - Immediate | 300-Gas Turbine/Jet Engine (Simple Cycle Operation)
8790 | Miscellaneous CEMS problems | Pollution Control Equipment | Continued Emissions Monitoring Systems (CEMS) | U1 | Forced - Immediate | 2017 | Gas | GG | 300 | Gas Turbine/Jet Engine (Simple Cycle Operation) | WECC | Summer | 21.329 | 60.94 | 1 | 1 | 8790-Miscellaneous CEMS problems | U1-Forced - Immediate | 300-Gas Turbine/Jet Engine (Simple Cycle Operation)
8790 | Miscellaneous CEMS problems | Pollution Control Equipment | Continued Emissions Monitoring Systems (CEMS) | U1 | Forced - Immediate | 2017 | Gas | GG | 300 | Gas Turbine/Jet Engine (Simple Cycle Operation) | WECC | Summer | 268.3916 | 53.5 | 1 | 1 | 8790-Miscellaneous CEMS problems | U1-Forced - Immediate | 300-Gas Turbine/Jet Engine (Simple Cycle Operation)
8790 | Miscellaneous CEMS problems | Pollution Control Equipment | Continued Emissions Monitoring Systems (CEMS) | U1 | Forced - Immediate | 2017 | Gas | GG | 300 | Gas Turbine/Jet Engine (Simple Cycle Operation) | SERC | Summer | 388.2666 | 56 | 1 | 1 | 8790-Miscellaneous CEMS problems | U1-Forced - Immediate | 300-Gas Turbine/Jet Engine (Simple Cycle Operation)
8790 | Miscellaneous CEMS problems | Pollution Control Equipment | Continued Emissions Monitoring Systems (CEMS) | U1 | Forced - Immediate | 2017 | Gas | GG | 300 | Gas Turbine/Jet Engine (Simple Cycle Operation) | SERC | Summer | 511.5445 | 45.07 | 1 | 1 | 8790-Miscellaneous CEMS problems | U1-Forced - Immediate | 300-Gas Turbine/Jet Engine (Simple Cycle Operation)
8790 | Miscellaneous CEMS problems | Pollution Control Equipment | Continued Emissions Monitoring Systems (CEMS) | U1 | Forced - Immediate | 2017 | Gas | GG | 300 | Gas Turbine/Jet Engine (Simple Cycle Operation) | SERC | Summer | 2983 | 157 | 1 | 1 | 8790-Miscellaneous CEMS problems | U1-Forced - Immediate | 300-Gas Turbine/Jet Engine (Simple Cycle Operation)
8790 | Miscellaneous CEMS problems | Pollution Control Equipment | Continued Emissions Monitoring Systems (CEMS) | U1 | Forced - Immediate | 2017 | Gas | GG | 300 | Gas Turbine/Jet Engine (Simple Cycle Operation) | WECC | Winter | 40.8 | 48 | 1 | 1 | 8790-Miscellaneous CEMS problems | U1-Forced - Immediate | 300-Gas Turbine/Jet Engine (Simple Cycle Operation)
8790 | Miscellaneous CEMS problems | Pollution Control Equipment | Continued Emissions Monitoring Systems (CEMS) | U1 | Forced - Immediate | 2017 | Gas | GG | 300 | Gas Turbine/Jet Engine (Simple Cycle Operation) | WECC | Winter | 862.68 | 47.4 | 1 | 1 | 8790-Miscellaneous CEMS problems | U1-Forced - Immediate | 300-Gas Turbine/Jet Engine (Simple Cycle Operation)
8790 | Miscellaneous CEMS problems | Pollution Control Equipment | Continued Emissions Monitoring Systems (CEMS) | U1 | Forced - Immediate | 2017 | Gas | GG | 300 | Gas Turbine/Jet Engine (Simple Cycle Operation) | NPCC | Winter | 2495.2 | 48 | 1 | 1 | 8790-Miscellaneous CEMS problems | U1-Forced - Immediate | 300-Gas Turbine/Jet Engine (Simple Cycle Operation)
8790 | Miscellaneous CEMS problems | Pollution Control Equipment | Continued Emissions Monitoring Systems (CEMS) | U1 | Forced - Immediate | 2017 | Oil | KE | 300 | Gas Turbine/Jet Engine (Simple Cycle Operation) | NPCC | Summer | 158.5333 | 41 | 2 | 2 | 8790-Miscellaneous CEMS problems | U1-Forced - Immediate | 300-Gas Turbine/Jet Engine (Simple Cycle Operation)
8790 | Miscellaneous CEMS problems | Pollution Control Equipment | Continued Emissions Monitoring Systems (CEMS) | U1 | Forced - Immediate | 2017 | Gas | GG | 300 | Gas Turbine/Jet Engine (Simple Cycle Operation) | NPCC | Off-Peak | 12.6666 | 40 | 1 | 1 | 8790-Miscellaneous CEMS problems | U1-Forced - Immediate | 300-Gas Turbine/Jet Engine (Simple Cycle Operation)
8790 | Miscellaneous CEMS problems | Pollution Control Equipment | Continued Emissions Monitoring Systems (CEMS) | U1 | Forced - Immediate | 2017 | Gas | GG | 300 | Gas Turbine/Jet Engine (Simple Cycle Operation) | NPCC | Off-Peak | 21.28 | 39.9 | 1 | 1 | 8790-Miscellaneous CEMS problems | U1-Forced - Immediate | 300-Gas Turbine/Jet Engine (Simple Cycle Operation)
8790 | Miscellaneous CEMS problems | Pollution Control Equipment | Continued Emissions Monitoring Systems (CEMS) | U1 | Forced - Immediate | 2017 | Gas | GG | 300 | Gas Turbine/Jet Engine (Simple Cycle Operation) | NPCC | Off-Peak | 23.275 | 39.9 | 1 | 1 | 8790-Miscellaneous CEMS problems | U1-Forced - Immediate | 300-Gas Turbine/Jet Engine (Simple Cycle Operation)
8790 | Miscellaneous CEMS problems | Pollution Control Equipment | Continued Emissions Monitoring Systems (CEMS) | U1 | Forced - Immediate | 2017 | Gas | GG | 300 | Gas Turbine/Jet Engine (Simple Cycle Operation) | WECC | Off-Peak | 32.6666 | 49 | 1 | 1 | 8790-Miscellaneous CEMS problems | U1-Forced - Immediate | 300-Gas Turbine/Jet Engine (Simple Cycle Operation)
8790 | Miscellaneous CEMS problems | Pollution Control Equipment | Continued Emissions Monitoring Systems (CEMS) | U1 | Forced - Immediate | 2017 | Gas | GG | 300 | Gas Turbine/Jet Engine (Simple Cycle Operation) | WECC | Off-Peak | 167.7333 | 74 | 1 | 1 | 8790-Miscellaneous CEMS problems | U1-Forced - Immediate | 300-Gas Turbine/Jet Engine (Simple Cycle Operation)
8790 | Miscellaneous CEMS problems | Pollution Control Equipment | Continued Emissions Monitoring Systems (CEMS) | U1 | Forced - Immediate | 2017 | Gas | GG | 300 | Gas Turbine/Jet Engine (Simple Cycle Operation) | WECC | Off-Peak | 2371.6 | 48.4 | 1 | 1 | 8790-Miscellaneous CEMS problems | U1-Forced - Immediate | 300-Gas Turbine/Jet Engine (Simple Cycle Operation)
8790 | Miscellaneous CEMS problems | Pollution Control Equipment | Continued Emissions Monitoring Systems (CEMS) | U1 | Forced - Immediate | 2017 | Gas | GG | 300 | Gas Turbine/Jet Engine (Simple Cycle Operation) | NPCC | Summer | 23.275 | 39.9 | 1 | 1 | 8790-Miscellaneous CEMS problems | U1-Forced - Immediate | 300-Gas Turbine/Jet Engine (Simple Cycle Operation)
8790 | Miscellaneous CEMS problems | Pollution Control Equipment | Continued Emissions Monitoring Systems (CEMS) | U1 | Forced - Immediate | 2017 | Gas | GG | 300 | Gas Turbine/Jet Engine (Simple Cycle Operation) | WECC | Summer | 29.5833 | 71 | 1 | 1 | 8790-Miscellaneous CEMS problems | U1-Forced - Immediate | 300-Gas Turbine/Jet Engine (Simple Cycle Operation)
8790 | Miscellaneous CEMS problems | Pollution Control Equipment | Continued Emissions Monitoring Systems (CEMS) | U1 | Forced - Immediate | 2017 | Gas | GG | 300 | Gas Turbine/Jet Engine (Simple Cycle Operation) | WECC | Summer | 174.4166 | 65 | 1 | 1 | 8790-Miscellaneous CEMS problems | U1-Forced - Immediate | 300-Gas Turbine/Jet Engine (Simple Cycle Operation)
8790 | Miscellaneous CEMS problems | Pollution Control Equipment | Continued Emissions Monitoring Systems (CEMS) | U1 | Forced - Immediate | 2017 | Gas | GG | 300 | Gas Turbine/Jet Engine (Simple Cycle Operation) | WECC | Summer | 224.4666 | 48.1 | 1 | 1 | 8790-Miscellaneous CEMS problems | U1-Forced - Immediate | 300-Gas Turbine/Jet Engine (Simple Cycle Operation)
8790 | Miscellaneous CEMS problems | Pollution Control Equipment | Continued Emissions Monitoring Systems (CEMS) | U1 | Forced - Immediate | 2017 | Gas | GG | 300 | Gas Turbine/Jet Engine (Simple Cycle Operation) | WECC | Winter | 98.1666 | 47.5 | 1 | 1 | 8790-Miscellaneous CEMS problems | U1-Forced - Immediate | 300-Gas Turbine/Jet Engine (Simple Cycle Operation)
8790 | Miscellaneous CEMS problems | Pollution Control Equipment | Continued Emissions Monitoring Systems (CEMS) | U1 | Forced - Immediate | 2017 | Gas | GG | 300 | Gas Turbine/Jet Engine (Simple Cycle Operation) | WECC | Winter | 101.6 | 48 | 1 | 1 | 8790-Miscellaneous CEMS problems | U1-Forced - Immediate | 300-Gas Turbine/Jet Engine (Simple Cycle Operation)
8790 | Miscellaneous CEMS problems | Pollution Control Equipment | Continued Emissions Monitoring Systems (CEMS) | U1 | Forced - Immediate | 2017 | Gas | GG | 300 | Gas Turbine/Jet Engine (Simple Cycle Operation) | WECC | Winter | 629.85 | 57 | 1 | 1 | 8790-Miscellaneous CEMS problems | U1-Forced - Immediate | 300-Gas Turbine/Jet Engine (Simple Cycle Operation)
8790 | Miscellaneous CEMS problems | Pollution Control Equipment | Continued Emissions Monitoring Systems (CEMS) | U2 | Forced - Delayed | 2017 | Gas | GG | 300 | Gas Turbine/Jet Engine (Simple Cycle Operation) | MRO | Off-Peak | 2067.7999 | 147 | 1 | 1 | 8790-Miscellaneous CEMS problems | U2-Forced - Delayed | 300-Gas Turbine/Jet Engine (Simple Cycle Operation)
8790 | Miscellaneous CEMS problems | Pollution Control Equipment | Continued Emissions Monitoring Systems (CEMS) | D1 | Forced - Immediate | 2017 | Gas | GG | 300 | Gas Turbine/Jet Engine (Simple Cycle Operation) | MRO | Winter | 230 | 24 | 1 | 1 | 8790-Miscellaneous CEMS problems | D1-Forced - Immediate | 300-Gas Turbine/Jet Engine (Simple Cycle Operation)
8790 | Miscellaneous CEMS problems | Pollution Control Equipment | Continued Emissions Monitoring Systems (CEMS) | U1 | Forced - Immediate | 2017 | Gas | GG | 300 | Gas Turbine/Jet Engine (Simple Cycle Operation) | WECC | Off-Peak | 920.0666 | 74 | 1 | 1 | 8790-Miscellaneous CEMS problems | U1-Forced - Immediate | 300-Gas Turbine/Jet Engine (Simple Cycle Operation)
8790 | Miscellaneous CEMS problems | Pollution Control Equipment | Continued Emissions Monitoring Systems (CEMS) | U1 | Forced - Immediate | 2017 | Gas | GG | 300 | Gas Turbine/Jet Engine (Simple Cycle Operation) | NPCC | Winter | 13.3 | 39.9 | 1 | 1 | 8790-Miscellaneous CEMS problems | U1-Forced - Immediate | 300-Gas Turbine/Jet Engine (Simple Cycle Operation)
8790 | Miscellaneous CEMS problems | Pollution Control Equipment | Continued Emissions Monitoring Systems (CEMS) | U1 | Forced - Immediate | 2017 | Gas | GG | 300 | Gas Turbine/Jet Engine (Simple Cycle Operation) | RFC | Winter | 22.6683 | 46.9 | 1 | 1 | 8790-Miscellaneous CEMS problems | U1-Forced - Immediate | 300-Gas Turbine/Jet Engine (Simple Cycle Operation)
8790 | Miscellaneous CEMS problems | Pollution Control Equipment | Continued Emissions Monitoring Systems (CEMS) | U1 | Forced - Immediate | 2017 | Gas | GG | 300 | Gas Turbine/Jet Engine (Simple Cycle Operation) | WECC | Winter | 154.8666 | 46 | 1 | 1 | 8790-Miscellaneous CEMS problems | U1-Forced - Immediate | 300-Gas Turbine/Jet Engine (Simple Cycle Operation)
8790 | Miscellaneous CEMS problems | Pollution Control Equipment | Continued Emissions Monitoring Systems (CEMS) | U1 | Forced - Immediate | 2017 | Gas | GG | 300 | Gas Turbine/Jet Engine (Simple Cycle Operation) | WECC | Winter | 231.1166 | 49 | 1 | 1 | 8790-Miscellaneous CEMS problems | U1-Forced - Immediate | 300-Gas Turbine/Jet Engine (Simple Cycle Operation)
8790 | Miscellaneous CEMS problems | Pollution Control Equipment | Continued Emissions Monitoring Systems (CEMS) | U1 | Forced - Immediate | 2017 | Gas | GG | 300 | Gas Turbine/Jet Engine (Simple Cycle Operation) | WECC | Winter | 374.4 | 48 | 1 | 1 | 8790-Miscellaneous CEMS problems | U1-Forced - Immediate | 300-Gas Turbine/Jet Engine (Simple Cycle Operation)
8790 | Miscellaneous CEMS problems | Pollution Control Equipment | Continued Emissions Monitoring Systems (CEMS) | U1 | Forced - Immediate | 2017 | Gas | GG | 300 | Gas Turbine/Jet Engine (Simple Cycle Operation) | WECC | Winter | 4474.5 | 57 | 1 | 1 | 8790-Miscellaneous CEMS problems | U1-Forced - Immediate | 300-Gas Turbine/Jet Engine (Simple Cycle Operation)
8790 | Miscellaneous CEMS problems | Pollution Control Equipment | Continued Emissions Monitoring Systems (CEMS) | U1 | Forced - Immediate | 2017 | Gas | GG | 300 | Gas Turbine/Jet Engine (Simple Cycle Operation) | NPCC | Off-Peak | 19.3333 | 40 | 1 | 1 | 8790-Miscellaneous CEMS problems | U1-Forced - Immediate | 300-Gas Turbine/Jet Engine (Simple Cycle Operation)
8790 | Miscellaneous CEMS problems | Pollution Control Equipment | Continued Emissions Monitoring Systems (CEMS) | U1 | Forced - Immediate | 2017 | Gas | GG | 300 | Gas Turbine/Jet Engine (Simple Cycle Operation) | WECC | Off-Peak | 278.25 | 159 | 1 | 1 | 8790-Miscellaneous CEMS problems | U1-Forced - Immediate | 300-Gas Turbine/Jet Engine (Simple Cycle Operation)
8790 | Miscellaneous CEMS problems | Pollution Control Equipment | Continued Emissions Monitoring Systems (CEMS) | U1 | Forced - Immediate | 2017 | Gas | GG | 300 | Gas Turbine/Jet Engine (Simple Cycle Operation) | WECC | Off-Peak | 529.2 | 42 | 1 | 1 | 8790-Miscellaneous CEMS problems | U1-Forced - Immediate | 300-Gas Turbine/Jet Engine (Simple Cycle Operation)
8790 | Miscellaneous CEMS problems | Pollution Control Equipment | Continued Emissions Monitoring Systems (CEMS) | U1 | Forced - Immediate | 2017 | Gas | GG | 300 | Gas Turbine/Jet Engine (Simple Cycle Operation) | WECC | Off-Peak | 830.0333 | 74 | 1 | 1 | 8790-Miscellaneous CEMS problems | U1-Forced - Immediate | 300-Gas Turbine/Jet Engine (Simple Cycle Operation)
8790 | Miscellaneous CEMS problems | Pollution Control Equipment | Continued Emissions Monitoring Systems (CEMS) | U1 | Forced - Immediate | 2017 | Gas | GG | 300 | Gas Turbine/Jet Engine (Simple Cycle Operation) | NPCC | Summer | 15.3333 | 40 | 1 | 1 | 8790-Miscellaneous CEMS problems | U1-Forced - Immediate | 300-Gas Turbine/Jet Engine (Simple Cycle Operation)
8790 | Miscellaneous CEMS problems | Pollution Control Equipment | Continued Emissions Monitoring Systems (CEMS) | U1 | Forced - Immediate | 2017 | Gas | GG | 300 | Gas Turbine/Jet Engine (Simple Cycle Operation) | NPCC | Summer | 29.64 | 46.8 | 1 | 1 | 8790-Miscellaneous CEMS problems | U1-Forced - Immediate | 300-Gas Turbine/Jet Engine (Simple Cycle Operation)
8790 | Miscellaneous CEMS problems | Pollution Control Equipment | Continued Emissions Monitoring Systems (CEMS) | U1 | Forced - Immediate | 2017 | Gas | GG | 300 | Gas Turbine/Jet Engine (Simple Cycle Operation) | WECC | Summer | 100.2333 | 97 | 1 | 1 | 8790-Miscellaneous CEMS problems | U1-Forced - Immediate | 300-Gas Turbine/Jet Engine (Simple Cycle Operation)
8790 | Miscellaneous CEMS problems | Pollution Control Equipment | Continued Emissions Monitoring Systems (CEMS) | U1 | Forced - Immediate | 2017 | Gas | GG | 300 | Gas Turbine/Jet Engine (Simple Cycle Operation) | WECC | Winter | 1100.8 | 48 | 1 | 1 | 8790-Miscellaneous CEMS problems | U1-Forced - Immediate | 300-Gas Turbine/Jet Engine (Simple Cycle Operation)
8790 | Miscellaneous CEMS problems | Pollution Control Equipment | Continued Emissions Monitoring Systems (CEMS) | U2 | Forced - Delayed | 2017 | Gas | GG | 300 | Gas Turbine/Jet Engine (Simple Cycle Operation) | MRO | Off-Peak | 10172.4 | 147 | 1 | 1 | 8790-Miscellaneous CEMS problems | U2-Forced - Delayed | 300-Gas Turbine/Jet Engine (Simple Cycle Operation)
8790 | Miscellaneous CEMS problems | Pollution Control Equipment | Continued Emissions Monitoring Systems (CEMS) | U1 | Forced - Immediate | 2017 | Gas | GG | 300 | Gas Turbine/Jet Engine (Simple Cycle Operation) | WECC | Off-Peak | 19.8333 | 35 | 1 | 1 | 8790-Miscellaneous CEMS problems | U1-Forced - Immediate | 300-Gas Turbine/Jet Engine (Simple Cycle Operation)
8790 | Miscellaneous CEMS problems | Pollution Control Equipment | Continued Emissions Monitoring Systems (CEMS) | U1 | Forced - Immediate | 2017 | Gas | GG | 300 | Gas Turbine/Jet Engine (Simple Cycle Operation) | WECC | Off-Peak | 84.1733 | 47.2 | 1 | 1 | 8790-Miscellaneous CEMS problems | U1-Forced - Immediate | 300-Gas Turbine/Jet Engine (Simple Cycle Operation)
8790 | Miscellaneous CEMS problems | Pollution Control Equipment | Continued Emissions Monitoring Systems (CEMS) | U1 | Forced - Immediate | 2017 | Gas | GG | 300 | Gas Turbine/Jet Engine (Simple Cycle Operation) | WECC | Summer | 15.235 | 60.94 | 2 | 2 | 8790-Miscellaneous CEMS problems | U1-Forced - Immediate | 300-Gas Turbine/Jet Engine (Simple Cycle Operation)
8790 | Miscellaneous CEMS problems | Pollution Control Equipment | Continued Emissions Monitoring Systems (CEMS) | U1 | Forced - Immediate | 2017 | Gas | GG | 300 | Gas Turbine/Jet Engine (Simple Cycle Operation) | WECC | Summer | 84.975 | 49.5 | 1 | 1 | 8790-Miscellaneous CEMS problems | U1-Forced - Immediate | 300-Gas Turbine/Jet Engine (Simple Cycle Operation)
8790 | Miscellaneous CEMS problems | Pollution Control Equipment | Continued Emissions Monitoring Systems (CEMS) | U1 | Forced - Immediate | 2017 | Gas | GG | 300 | Gas Turbine/Jet Engine (Simple Cycle Operation) | WECC | Summer | 405.1666 | 65 | 4 | 4 | 8790-Miscellaneous CEMS problems | U1-Forced - Immediate | 300-Gas Turbine/Jet Engine (Simple Cycle Operation)
8790 | Miscellaneous CEMS problems | Pollution Control Equipment | Continued Emissions Monitoring Systems (CEMS) | U1 | Forced - Immediate | 2017 | Gas | GG | 300 | Gas Turbine/Jet Engine (Simple Cycle Operation) | WECC | Summer | 797.8666 | 128 | 1 | 1 | 8790-Miscellaneous CEMS problems | U1-Forced - Immediate | 300-Gas Turbine/Jet Engine (Simple Cycle Operation)
8790 | Miscellaneous CEMS problems | Pollution Control Equipment | Continued Emissions Monitoring Systems (CEMS) | U1 | Forced - Immediate | 2017 | Gas | GG | 300 | Gas Turbine/Jet Engine (Simple Cycle Operation) | NPCC | Winter | 15.295 | 39.9 | 1 | 1 | 8790-Miscellaneous CEMS problems | U1-Forced - Immediate | 300-Gas Turbine/Jet Engine (Simple Cycle Operation)
8790 | Miscellaneous CEMS problems | Pollution Control Equipment | Continued Emissions Monitoring Systems (CEMS) | U1 | Forced - Immediate | 2017 | Gas | GG | 300 | Gas Turbine/Jet Engine (Simple Cycle Operation) | NPCC | Winter | 18.62 | 39.9 | 1 | 1 | 8790-Miscellaneous CEMS problems | U1-Forced - Immediate | 300-Gas Turbine/Jet Engine (Simple Cycle Operation)
8790 | Miscellaneous CEMS problems | Pollution Control Equipment | Continued Emissions Monitoring Systems (CEMS) | U1 | Forced - Immediate | 2017 | Gas | GG | 300 | Gas Turbine/Jet Engine (Simple Cycle Operation) | WECC | Winter | 120.3333 | 47.5 | 1 | 1 | 8790-Miscellaneous CEMS problems | U1-Forced - Immediate | 300-Gas Turbine/Jet Engine (Simple Cycle Operation)
8790 | Miscellaneous CEMS problems | Pollution Control Equipment | Continued Emissions Monitoring Systems (CEMS) | U1 | Forced - Immediate | 2017 | Gas | GG | 300 | Gas Turbine/Jet Engine (Simple Cycle Operation) | RFC | Winter | 309.6 | 43 | 1 | 1 | 8790-Miscellaneous CEMS problems | U1-Forced - Immediate | 300-Gas Turbine/Jet Engine (Simple Cycle Operation)
8790 | Miscellaneous CEMS problems | Pollution Control Equipment | Continued Emissions Monitoring Systems (CEMS) | U1 | Forced - Immediate | 2017 | Gas | OG | 300 | Gas Turbine/Jet Engine (Simple Cycle Operation) | WECC | Winter | 198.2083 | 47.57 | 1 | 1 | 8790-Miscellaneous CEMS problems | U1-Forced - Immediate | 300-Gas Turbine/Jet Engine (Simple Cycle Operation)
8790 | Miscellaneous CEMS problems | Pollution Control Equipment | Continued Emissions Monitoring Systems (CEMS) | D1 | Forced - Immediate | 2017 | Gas | GG | 300 | Gas Turbine/Jet Engine (Simple Cycle Operation) | MRO | Winter | 245 | 24.5 | 1 | 1 | 8790-Miscellaneous CEMS problems | D1-Forced - Immediate | 300-Gas Turbine/Jet Engine (Simple Cycle Operation)
8790 | Miscellaneous CEMS problems | Pollution Control Equipment | Continued Emissions Monitoring Systems (CEMS) | U1 | Forced - Immediate | 2017 | Gas | GG | 300 | Gas Turbine/Jet Engine (Simple Cycle Operation) | NPCC | Off-Peak | 37.3333 | 40 | 1 | 1 | 8790-Miscellaneous CEMS problems | U1-Forced - Immediate | 300-Gas Turbine/Jet Engine (Simple Cycle Operation)
8790 | Miscellaneous CEMS problems | Pollution Control Equipment | Continued Emissions Monitoring Systems (CEMS) | U1 | Forced - Immediate | 2017 | Gas | GG | 300 | Gas Turbine/Jet Engine (Simple Cycle Operation) | WECC | Off-Peak | 58.8 | 49 | 1 | 1 | 8790-Miscellaneous CEMS problems | U1-Forced - Immediate | 300-Gas Turbine/Jet Engine (Simple Cycle Operation)
8790 | Miscellaneous CEMS problems | Pollution Control Equipment | Continued Emissions Monitoring Systems (CEMS) | U1 | Forced - Immediate | 2017 | Gas | GG | 300 | Gas Turbine/Jet Engine (Simple Cycle Operation) | WECC | Off-Peak | 71.25 | 47.5 | 1 | 1 | 8790-Miscellaneous CEMS problems | U1-Forced - Immediate | 300-Gas Turbine/Jet Engine (Simple Cycle Operation)
8790 | Miscellaneous CEMS problems | Pollution Control Equipment | Continued Emissions Monitoring Systems (CEMS) | U1 | Forced - Immediate | 2017 | Gas | GG | 300 | Gas Turbine/Jet Engine (Simple Cycle Operation) | WECC | Off-Peak | 97.0666 | 91 | 1 | 1 | 8790-Miscellaneous CEMS problems | U1-Forced - Immediate | 300-Gas Turbine/Jet Engine (Simple Cycle Operation)
8790 | Miscellaneous CEMS problems | Pollution Control Equipment | Continued Emissions Monitoring Systems (CEMS) | U1 | Forced - Immediate | 2017 | Gas | GG | 300 | Gas Turbine/Jet Engine (Simple Cycle Operation) | RFC | Off-Peak | 130.0333 | 94 | 1 | 1 | 8790-Miscellaneous CEMS problems | U1-Forced - Immediate | 300-Gas Turbine/Jet Engine (Simple Cycle Operation)
8790 | Miscellaneous CEMS problems | Pollution Control Equipment | Continued Emissions Monitoring Systems (CEMS) | U1 | Forced - Immediate | 2017 | Gas | GG | 300 | Gas Turbine/Jet Engine (Simple Cycle Operation) | WECC | Off-Peak | 309.6 | 48 | 1 | 1 | 8790-Miscellaneous CEMS problems | U1-Forced - Immediate | 300-Gas Turbine/Jet Engine (Simple Cycle Operation)
8790 | Miscellaneous CEMS problems | Pollution Control Equipment | Continued Emissions Monitoring Systems (CEMS) | U1 | Forced - Immediate | 2017 | Gas | GG | 300 | Gas Turbine/Jet Engine (Simple Cycle Operation) | WECC | Off-Peak | 380 | 100 | 1 | 1 | 8790-Miscellaneous CEMS problems | U1-Forced - Immediate | 300-Gas Turbine/Jet Engine (Simple Cycle Operation)
8790 | Miscellaneous CEMS problems | Pollution Control Equipment | Continued Emissions Monitoring Systems (CEMS) | U1 | Forced - Immediate | 2017 | Gas | GG | 300 | Gas Turbine/Jet Engine (Simple Cycle Operation) | WECC | Summer | 21.6 | 48 | 1 | 1 | 8790-Miscellaneous CEMS problems | U1-Forced - Immediate | 300-Gas Turbine/Jet Engine (Simple Cycle Operation)
8790 | Miscellaneous CEMS problems | Pollution Control Equipment | Continued Emissions Monitoring Systems (CEMS) | U1 | Forced - Immediate | 2017 | Gas | GG | 300 | Gas Turbine/Jet Engine (Simple Cycle Operation) | NPCC | Summer | 42.1457 | 42.86 | 1 | 1 | 8790-Miscellaneous CEMS problems | U1-Forced - Immediate | 300-Gas Turbine/Jet Engine (Simple Cycle Operation)
8790 | Miscellaneous CEMS problems | Pollution Control Equipment | Continued Emissions Monitoring Systems (CEMS) | U1 | Forced - Immediate | 2017 | Gas | GG | 300 | Gas Turbine/Jet Engine (Simple Cycle Operation) | NPCC | Summer | 48.6666 | 40 | 1 | 1 | 8790-Miscellaneous CEMS problems | U1-Forced - Immediate | 300-Gas Turbine/Jet Engine (Simple Cycle Operation)
8790 | Miscellaneous CEMS problems | Pollution Control Equipment | Continued Emissions Monitoring Systems (CEMS) | U1 | Forced - Immediate | 2017 | Gas | GG | 300 | Gas Turbine/Jet Engine (Simple Cycle Operation) | SERC | Summer | 87.5 | 70 | 1 | 1 | 8790-Miscellaneous CEMS problems | U1-Forced - Immediate | 300-Gas Turbine/Jet Engine (Simple Cycle Operation)
8790 | Miscellaneous CEMS problems | Pollution Control Equipment | Continued Emissions Monitoring Systems (CEMS) | U1 | Forced - Immediate | 2017 | Gas | GG | 300 | Gas Turbine/Jet Engine (Simple Cycle Operation) | NPCC | Winter | 13.965 | 39.9 | 2 | 2 | 8790-Miscellaneous CEMS problems | U1-Forced - Immediate | 300-Gas Turbine/Jet Engine (Simple Cycle Operation)
8790 | Miscellaneous CEMS problems | Pollution Control Equipment | Continued Emissions Monitoring Systems (CEMS) | U1 | Forced - Immediate | 2017 | Gas | GG | 300 | Gas Turbine/Jet Engine (Simple Cycle Operation) | NPCC | Winter | 24.605 | 39.9 | 1 | 1 | 8790-Miscellaneous CEMS problems | U1-Forced - Immediate | 300-Gas Turbine/Jet Engine (Simple Cycle Operation)
8790 | Miscellaneous CEMS problems | Pollution Control Equipment | Continued Emissions Monitoring Systems (CEMS) | U1 | Forced - Immediate | 2017 | Gas | GG | 300 | Gas Turbine/Jet Engine (Simple Cycle Operation) | WECC | Winter | 198.3333 | 100 | 1 | 1 | 8790-Miscellaneous CEMS problems | U1-Forced - Immediate | 300-Gas Turbine/Jet Engine (Simple Cycle Operation)
8790 | Miscellaneous CEMS problems | Pollution Control Equipment | Continued Emissions Monitoring Systems (CEMS) | U1 | Forced - Immediate | 2017 | Gas | GG | 300 | Gas Turbine/Jet Engine (Simple Cycle Operation) | TRE | Winter | 651.7 | 49 | 1 | 1 | 8790-Miscellaneous CEMS problems | U1-Forced - Immediate | 300-Gas Turbine/Jet Engine (Simple Cycle Operation)
8790 | Miscellaneous CEMS problems | Pollution Control Equipment | Continued Emissions Monitoring Systems (CEMS) | D1 | Forced - Immediate | 2017 | Gas | GG | 800 | Miscellaneous | WECC | Off-Peak | 81.432 | 18.72 | 1 | 1 | 8790-Miscellaneous CEMS problems | D1-Forced - Immediate | 800-Miscellaneous
8790 | Miscellaneous CEMS problems | Pollution Control Equipment | Continued Emissions Monitoring Systems (CEMS) | D1 | Forced - Immediate | 2017 | Gas | GG | 800 | Miscellaneous | WECC | Summer | 686.4 | 18.72 | 1 | 1 | 8790-Miscellaneous CEMS problems | D1-Forced - Immediate | 800-Miscellaneous
8790 | Miscellaneous CEMS problems | Pollution Control Equipment | Continued Emissions Monitoring Systems (CEMS) | D1 | Forced - Immediate | 2017 | Gas | GG | 800 | Miscellaneous | WECC | Off-Peak | 234.936 | 18.72 | 1 | 1 | 8790-Miscellaneous CEMS problems | D1-Forced - Immediate | 800-Miscellaneous
8790 | Miscellaneous CEMS problems | Pollution Control Equipment | Continued Emissions Monitoring Systems (CEMS) | U1 | Forced - Immediate | 2017 | Gas | GG | 850 | Combined Cycle Block | NPCC | Off-Peak | 112.3549 | 293.1 | 1 | 1 | 8790-Miscellaneous CEMS problems | U1-Forced - Immediate | 850-Combined Cycle Block
8790 | Miscellaneous CEMS problems | Pollution Control Equipment | Continued Emissions Monitoring Systems (CEMS) | U1 | Forced - Immediate | 2017 | Gas | GG | 850 | Combined Cycle Block | WECC | Off-Peak | 2138.4 | 88 | 1 | 1 | 8790-Miscellaneous CEMS problems | U1-Forced - Immediate | 850-Combined Cycle Block
8790 | Miscellaneous CEMS problems | Pollution Control Equipment | Continued Emissions Monitoring Systems (CEMS) | U1 | Forced - Immediate | 2017 | Gas | GG | 850 | Combined Cycle Block | WECC | Winter | 1169.0683 | 102.7 | 1 | 1 | 8790-Miscellaneous CEMS problems | U1-Forced - Immediate | 850-Combined Cycle Block
8790 | Miscellaneous CEMS problems | Pollution Control Equipment | Continued Emissions Monitoring Systems (CEMS) | U2 | Forced - Delayed | 2017 | Gas | GG | 850 | Combined Cycle Block | WECC | Winter | 11718.3499 | 147 | 1 | 1 | 8790-Miscellaneous CEMS problems | U2-Forced - Delayed | 850-Combined Cycle Block
8790 | Miscellaneous CEMS problems | Pollution Control Equipment | Continued Emissions Monitoring Systems (CEMS) | D1 | Forced - Immediate | 2017 | Gas | GG | 850 | Combined Cycle Block | WECC | Off-Peak | 526.5 | 18 | 1 | 1 | 8790-Miscellaneous CEMS problems | D1-Forced - Immediate | 850-Combined Cycle Block
8790 | Miscellaneous CEMS problems | Pollution Control Equipment | Continued Emissions Monitoring Systems (CEMS) | D2 | Forced - Delayed | 2017 | Gas | GG | 850 | Combined Cycle Block | WECC | Winter | 531.6 | 72 | 1 | 1 | 8790-Miscellaneous CEMS problems | D2-Forced - Delayed | 850-Combined Cycle Block
8790 | Miscellaneous CEMS problems | Pollution Control Equipment | Continued Emissions Monitoring Systems (CEMS) | U1 | Forced - Immediate | 2017 | Gas | GG | 850 | Combined Cycle Block | MRO | Off-Peak | 25116 | 273 | 1 | 1 | 8790-Miscellaneous CEMS problems | U1-Forced - Immediate | 850-Combined Cycle Block
8790 | Miscellaneous CEMS problems | Pollution Control Equipment | Continued Emissions Monitoring Systems (CEMS) | U1 | Forced - Immediate | 2017 | Gas | GG | 850 | Combined Cycle Block | NPCC | Winter | 411.5025 | 280.57 | 1 | 1 | 8790-Miscellaneous CEMS problems | U1-Forced - Immediate | 850-Combined Cycle Block
8790 | Miscellaneous CEMS problems | Pollution Control Equipment | Continued Emissions Monitoring Systems (CEMS) | D1 | Forced - Immediate | 2017 | Waste Heat | WH | 850 | Combined Cycle Block | SERC | Winter | 716.9 | 107 | 1 | 1 | 8790-Miscellaneous CEMS problems | D1-Forced - Immediate | 850-Combined Cycle Block
8790 | Miscellaneous CEMS problems | Pollution Control Equipment | Continued Emissions Monitoring Systems (CEMS) | U1 | Forced - Immediate | 2017 | Gas | GG | 850 | Combined Cycle Block | WECC | Off-Peak | 220 | 88 | 1 | 1 | 8790-Miscellaneous CEMS problems | U1-Forced - Immediate | 850-Combined Cycle Block
8790 | Miscellaneous CEMS problems | Pollution Control Equipment | Continued Emissions Monitoring Systems (CEMS) | U1 | Forced - Immediate | 2017 | Gas | GG | 850 | Combined Cycle Block | NPCC | Winter | 1080.1945 | 280.57 | 1 | 1 | 8790-Miscellaneous CEMS problems | U1-Forced - Immediate | 850-Combined Cycle Block
8790 | Miscellaneous CEMS problems | Pollution Control Equipment | Continued Emissions Monitoring Systems (CEMS) | U1 | Forced - Immediate | 2017 | Gas | GG | 850 | Combined Cycle Block | WECC | Off-Peak | 242 | 88 | 1 | 1 | 8790-Miscellaneous CEMS problems | U1-Forced - Immediate | 850-Combined Cycle Block
8790 | Miscellaneous CEMS problems | Pollution Control Equipment | Continued Emissions Monitoring Systems (CEMS) | U1 | Forced - Immediate | 2017 | Gas | GG | 851 | CC GT units | WECC | Off-Peak | 115.5 | 35 | 1 | 1 | 8790-Miscellaneous CEMS problems | U1-Forced - Immediate | 851-CC GT units
8790 | Miscellaneous CEMS problems | Pollution Control Equipment | Continued Emissions Monitoring Systems (CEMS) | U1 | Forced - Immediate | 2017 | Gas | GG | 851 | CC GT units | WECC | Off-Peak | 226.6666 | 160 | 1 | 1 | 8790-Miscellaneous CEMS problems | U1-Forced - Immediate | 851-CC GT units
8790 | Miscellaneous CEMS problems | Pollution Control Equipment | Continued Emissions Monitoring Systems (CEMS) | SF | Startup Failure | 2017 | Gas | GG | 851 | CC GT units | WECC | Winter | 110.8333 | 35 | 1 | 1 | 8790-Miscellaneous CEMS problems | SF-Startup Failure | 851-CC GT units
8790 | Miscellaneous CEMS problems | Pollution Control Equipment | Continued Emissions Monitoring Systems (CEMS) | U1 | Forced - Immediate | 2017 | Gas | GG | 851 | CC GT units | TRE | Off-Peak | 25713.4 | 166 | 1 | 1 | 8790-Miscellaneous CEMS problems | U1-Forced - Immediate | 851-CC GT units
8790 | Miscellaneous CEMS problems | Pollution Control Equipment | Continued Emissions Monitoring Systems (CEMS) | U1 | Forced - Immediate | 2017 | Gas | GG | 851 | CC GT units | WECC | Winter | 126.1166 | 161 | 1 | 1 | 8790-Miscellaneous CEMS problems | U1-Forced - Immediate | 851-CC GT units
8790 | Miscellaneous CEMS problems | Pollution Control Equipment | Continued Emissions Monitoring Systems (CEMS) | U1 | Forced - Immediate | 2017 | Gas | GG | 851 | CC GT units | SERC | Winter | 1176.52 | 175.6 | 1 | 1 | 8790-Miscellaneous CEMS problems | U1-Forced - Immediate | 851-CC GT units
8790 | Miscellaneous CEMS problems | Pollution Control Equipment | Continued Emissions Monitoring Systems (CEMS) | D1 | Forced - Immediate | 2017 | Gas | GG | 851 | CC GT units | TRE | Off-Peak | 8.9385 | 9.09 | 1 | 1 | 8790-Miscellaneous CEMS problems | D1-Forced - Immediate | 851-CC GT units
8790 | Miscellaneous CEMS problems | Pollution Control Equipment | Continued Emissions Monitoring Systems (CEMS) | D1 | Forced - Immediate | 2017 | Gas | GG | 852 | CC steam units | WECC | Off-Peak | 85 | 60 | 1 | 1 | 8790-Miscellaneous CEMS problems | D1-Forced - Immediate | 852-CC steam units
8790 | Miscellaneous CEMS problems | Pollution Control Equipment | Continued Emissions Monitoring Systems (CEMS) | D1 | Forced - Immediate | 2017 | Waste Heat | WH | 852 | CC steam units | WECC | Summer | 4.5 | 10 | 1 | 1 | 8790-Miscellaneous CEMS problems | D1-Forced - Immediate | 852-CC steam units
8790 | Miscellaneous CEMS problems | Pollution Control Equipment | Continued Emissions Monitoring Systems (CEMS) | D1 | Forced - Immediate | 2017 | Waste Heat | WH | 852 | CC steam units | TRE | Off-Peak | 15025.3 | 97 | 1 | 1 | 8790-Miscellaneous CEMS problems | D1-Forced - Immediate | 852-CC steam units
8790 | Miscellaneous CEMS problems | Pollution Control Equipment | Continued Emissions Monitoring Systems (CEMS) | D1 | Forced - Immediate | 2017 | Waste Heat | WH | 852 | CC steam units | WECC | Summer | 1683.0666 | 104 | 1 | 2 | 8790-Miscellaneous CEMS problems | D1-Forced - Immediate | 852-CC steam units
8790 | Miscellaneous CEMS problems | Pollution Control Equipment | Continued Emissions Monitoring Systems (CEMS) | D1 | Forced - Immediate | 2017 | Waste Heat | WH | 852 | CC steam units | NPCC | Winter | 63.6333 | 23 | 1 | 1 | 8790-Miscellaneous CEMS problems | D1-Forced - Immediate | 852-CC steam units
8790 | Miscellaneous CEMS problems | Pollution Control Equipment | Continued Emissions Monitoring Systems (CEMS) | D1 | Forced - Immediate | 2017 | Waste Heat | WH | 852 | CC steam units | SERC | Summer | 161 | 70 | 1 | 1 | 8790-Miscellaneous CEMS problems | D1-Forced - Immediate | 852-CC steam units
8790 | Miscellaneous CEMS problems | Pollution Control Equipment | Continued Emissions Monitoring Systems (CEMS) | D1 | Forced - Immediate | 2017 | Waste Heat | WH | 852 | CC steam units | WECC | Summer | 4 | 10 | 1 | 1 | 8790-Miscellaneous CEMS problems | D1-Forced - Immediate | 852-CC steam units
8790 | Miscellaneous CEMS problems | Pollution Control Equipment | Continued Emissions Monitoring Systems (CEMS) | U1 | Forced - Immediate | 2017 | Gas | GG | 860 | Co-generator Block | WECC | Off-Peak | 1003.2666 | 74.5 | 1 | 1 | 8790-Miscellaneous CEMS problems | U1-Forced - Immediate | 860-Co-generator Block
8790 | Miscellaneous CEMS problems | Pollution Control Equipment | Continued Emissions Monitoring Systems (CEMS) | U1 | Forced - Immediate | 2017 | Gas | GG | 860 | Co-generator Block | NPCC | Off-Peak | 1240.5383 | 55.34 | 1 | 1 | 8790-Miscellaneous CEMS problems | U1-Forced - Immediate | 860-Co-generator Block
8790 | Miscellaneous CEMS problems | Pollution Control Equipment | Continued Emissions Monitoring Systems (CEMS) | U1 | Forced - Immediate | 2017 | Gas | GG | 860 | Co-generator Block | WECC | Off-Peak | 152.725 | 74.5 | 1 | 1 | 8790-Miscellaneous CEMS problems | U1-Forced - Immediate | 860-Co-generator Block
8800 | SNCR NOx Reagent | Pollution Control Equipment | NOx Reduction Systems | D1 | Forced - Immediate | 2017 | Oil | DI | 100 | Fossil-Steam | SERC | Summer | 86.8 | 21 | 1 | 1 | 8800-SNCR NOx Reagent | D1-Forced - Immediate | 100-Fossil-Steam
8800 | SNCR NOx Reagent | Pollution Control Equipment | NOx Reduction Systems | D2 | Forced - Delayed | 2017 | Other | WD | 650 | Fluidized Bed | NPCC | Off-Peak | 112 | 11.2 | 1 | 1 | 8800-SNCR NOx Reagent | D2-Forced - Delayed | 650-Fluidized Bed
8802 | SNCR NOx Control system | Pollution Control Equipment | NOx Reduction Systems | D1 | Forced - Immediate | 2017 | Gas | GG | 300 | Gas Turbine/Jet Engine (Simple Cycle Operation) | MRO | Off-Peak | 82.0833 | 25 | 1 | 1 | 8802-SNCR NOx Control system | D1-Forced - Immediate | 300-Gas Turbine/Jet Engine (Simple Cycle Operation)
8802 | SNCR NOx Control system | Pollution Control Equipment | NOx Reduction Systems | U1 | Forced - Immediate | 2017 | Gas | GG | 300 | Gas Turbine/Jet Engine (Simple Cycle Operation) | SERC | Winter | 2546.8666 | 151 | 1 | 1 | 8802-SNCR NOx Control system | U1-Forced - Immediate | 300-Gas Turbine/Jet Engine (Simple Cycle Operation)
8802 | SNCR NOx Control system | Pollution Control Equipment | NOx Reduction Systems | U1 | Forced - Immediate | 2017 | Gas | GG | 300 | Gas Turbine/Jet Engine (Simple Cycle Operation) | RFC | Summer | 53.2 | 42 | 1 | 1 | 8802-SNCR NOx Control system | U1-Forced - Immediate | 300-Gas Turbine/Jet Engine (Simple Cycle Operation)
8802 | SNCR NOx Control system | Pollution Control Equipment | NOx Reduction Systems | D1 | Forced - Immediate | 2017 | Gas | GG | 300 | Gas Turbine/Jet Engine (Simple Cycle Operation) | MRO | Off-Peak | 782.9167 | 25 | 1 | 1 | 8802-SNCR NOx Control system | D1-Forced - Immediate | 300-Gas Turbine/Jet Engine (Simple Cycle Operation)
8802 | SNCR NOx Control system | Pollution Control Equipment | NOx Reduction Systems | D1 | Forced - Immediate | 2017 | Gas | GG | 300 | Gas Turbine/Jet Engine (Simple Cycle Operation) | SERC | Winter | 116.25 | 31 | 1 | 1 | 8802-SNCR NOx Control system | D1-Forced - Immediate | 300-Gas Turbine/Jet Engine (Simple Cycle Operation)
8802 | SNCR NOx Control system | Pollution Control Equipment | NOx Reduction Systems | U1 | Forced - Immediate | 2017 | Gas | GG | 300 | Gas Turbine/Jet Engine (Simple Cycle Operation) | WECC | Summer | 1879.5 | 42 | 1 | 1 | 8802-SNCR NOx Control system | U1-Forced - Immediate | 300-Gas Turbine/Jet Engine (Simple Cycle Operation)
8802 | SNCR NOx Control system | Pollution Control Equipment | NOx Reduction Systems | D1 | Forced - Immediate | 2017 | Gas | GG | 300 | Gas Turbine/Jet Engine (Simple Cycle Operation) | MRO | Off-Peak | 34.5833 | 25 | 1 | 1 | 8802-SNCR NOx Control system | D1-Forced - Immediate | 300-Gas Turbine/Jet Engine (Simple Cycle Operation)
8802 | SNCR NOx Control system | Pollution Control Equipment | NOx Reduction Systems | D1 | Forced - Immediate | 2017 | Gas | GG | 300 | Gas Turbine/Jet Engine (Simple Cycle Operation) | MRO | Off-Peak | 2285 | 25 | 1 | 1 | 8802-SNCR NOx Control system | D1-Forced - Immediate | 300-Gas Turbine/Jet Engine (Simple Cycle Operation)
8802 | SNCR NOx Control system | Pollution Control Equipment | NOx Reduction Systems | U1 | Forced - Immediate | 2017 | Gas | GG | 300 | Gas Turbine/Jet Engine (Simple Cycle Operation) | MRO | Off-Peak | 31.5 | 45 | 1 | 1 | 8802-SNCR NOx Control system | U1-Forced - Immediate | 300-Gas Turbine/Jet Engine (Simple Cycle Operation)
8802 | SNCR NOx Control system | Pollution Control Equipment | NOx Reduction Systems | U1 | Forced - Immediate | 2017 | Gas | GG | 300 | Gas Turbine/Jet Engine (Simple Cycle Operation) | WECC | Off-Peak | 44.8 | 112 | 1 | 1 | 8802-SNCR NOx Control system | U1-Forced - Immediate | 300-Gas Turbine/Jet Engine (Simple Cycle Operation)
8802 | SNCR NOx Control system | Pollution Control Equipment | NOx Reduction Systems | U1 | Forced - Immediate | 2017 | Gas | GG | 300 | Gas Turbine/Jet Engine (Simple Cycle Operation) | MRO | Winter | 96 | 45 | 1 | 1 | 8802-SNCR NOx Control system | U1-Forced - Immediate | 300-Gas Turbine/Jet Engine (Simple Cycle Operation)
8802 | SNCR NOx Control system | Pollution Control Equipment | NOx Reduction Systems | U1 | Forced - Immediate | 2017 | Gas | GG | 300 | Gas Turbine/Jet Engine (Simple Cycle Operation) | MRO | Off-Peak | 3 | 45 | 1 | 1 | 8802-SNCR NOx Control system | U1-Forced - Immediate | 300-Gas Turbine/Jet Engine (Simple Cycle Operation)
8802 | SNCR NOx Control system | Pollution Control Equipment | NOx Reduction Systems | U1 | Forced - Immediate | 2017 | Gas | GG | 300 | Gas Turbine/Jet Engine (Simple Cycle Operation) | NPCC | Off-Peak | 54.8841 | 49.15 | 1 | 1 | 8802-SNCR NOx Control system | U1-Forced - Immediate | 300-Gas Turbine/Jet Engine (Simple Cycle Operation)
8802 | SNCR NOx Control system | Pollution Control Equipment | NOx Reduction Systems | U1 | Forced - Immediate | 2017 | Gas | GG | 851 | CC GT units | WECC | Summer | 172.9 | 182 | 1 | 1 | 8802-SNCR NOx Control system | U1-Forced - Immediate | 851-CC GT units
8802 | SNCR NOx Control system | Pollution Control Equipment | NOx Reduction Systems | U1 | Forced - Immediate | 2017 | Gas | GG | 851 | CC GT units | WECC | Summer | 206.2666 | 182 | 1 | 1 | 8802-SNCR NOx Control system | U1-Forced - Immediate | 851-CC GT units
8802 | SNCR NOx Control system | Pollution Control Equipment | NOx Reduction Systems | D1 | Forced - Immediate | 2017 | Gas | GG | 852 | CC steam units | WECC | Summer | 103.1333 | 91 | 1 | 1 | 8802-SNCR NOx Control system | D1-Forced - Immediate | 852-CC steam units
8802 | SNCR NOx Control system | Pollution Control Equipment | NOx Reduction Systems | D1 | Forced - Immediate | 2017 | Gas | GG | 852 | CC steam units | WECC | Summer | 86.45 | 91 | 1 | 1 | 8802-SNCR NOx Control system | D1-Forced - Immediate | 852-CC steam units
8802 | SNCR NOx Control system | Pollution Control Equipment | NOx Reduction Systems | U1 | Forced - Immediate | 2017 | Gas | GG | 860 | Co-generator Block | SERC | Summer | 161.3667 | 47 | 1 | 1 | 8802-SNCR NOx Control system | U1-Forced - Immediate | 860-Co-generator Block
8802 | SNCR NOx Control system | Pollution Control Equipment | NOx Reduction Systems | U1 | Forced - Immediate | 2017 | Gas | GG | 860 | Co-generator Block | SERC | Summer | 677.5833 | 47 | 1 | 1 | 8802-SNCR NOx Control system | U1-Forced - Immediate | 860-Co-generator Block
8803 | Sncr Performance Testing | Pollution Control Equipment | NOx Reduction Systems | D1 | Forced - Immediate | 2017 | Coal | CC | 100 | Fossil-Steam | NPCC | Winter | 354.43 | 52.9 | 1 | 1 | 8803-Sncr Performance Testing | D1-Forced - Immediate | 100-Fossil-Steam
8809 | Other SNCR NOx problems | Pollution Control Equipment | NOx Reduction Systems | D1 | Forced - Immediate | 2017 | Coal | CC | 100 | Fossil-Steam | WECC | Off-Peak | 6791.6667 | 50 | 1 | 1 | 8809-Other SNCR NOx problems | D1-Forced - Immediate | 100-Fossil-Steam
8809 | Other SNCR NOx problems | Pollution Control Equipment | NOx Reduction Systems | D1 | Forced - Immediate | 2017 | Coal | CC | 100 | Fossil-Steam | WECC | Off-Peak | 429 | 130 | 1 | 1 | 8809-Other SNCR NOx problems | D1-Forced - Immediate | 100-Fossil-Steam
8809 | Other SNCR NOx problems | Pollution Control Equipment | NOx Reduction Systems | D1 | Forced - Immediate | 2017 | Coal | CC | 100 | Fossil-Steam | WECC | Off-Peak | 823.3333 | 50 | 1 | 1 | 8809-Other SNCR NOx problems | D1-Forced - Immediate | 100-Fossil-Steam
8809 | Other SNCR NOx problems | Pollution Control Equipment | NOx Reduction Systems | D1 | Forced - Immediate | 2017 | Coal | CC | 100 | Fossil-Steam | WECC | Off-Peak | 341.6667 | 50 | 1 | 1 | 8809-Other SNCR NOx problems | D1-Forced - Immediate | 100-Fossil-Steam
8809 | Other SNCR NOx problems | Pollution Control Equipment | NOx Reduction Systems | D1 | Forced - Immediate | 2017 | Coal | CC | 100 | Fossil-Steam | WECC | Off-Peak | 494.1667 | 50 | 1 | 1 | 8809-Other SNCR NOx problems | D1-Forced - Immediate | 100-Fossil-Steam
8809 | Other SNCR NOx problems | Pollution Control Equipment | NOx Reduction Systems | D1 | Forced - Immediate | 2017 | Coal | CC | 100 | Fossil-Steam | WECC | Off-Peak | 1311.6666 | 50 | 1 | 1 | 8809-Other SNCR NOx problems | D1-Forced - Immediate | 100-Fossil-Steam
8809 | Other SNCR NOx problems | Pollution Control Equipment | NOx Reduction Systems | D1 | Forced - Immediate | 2017 | Coal | CC | 100 | Fossil-Steam | WECC | Off-Peak | 4066.6667 | 50 | 1 | 1 | 8809-Other SNCR NOx problems | D1-Forced - Immediate | 100-Fossil-Steam
8809 | Other SNCR NOx problems | Pollution Control Equipment | NOx Reduction Systems | D1 | Forced - Immediate | 2017 | Coal | CC | 100 | Fossil-Steam | WECC | Off-Peak | 162.6666 | 80 | 1 | 1 | 8809-Other SNCR NOx problems | D1-Forced - Immediate | 100-Fossil-Steam
8809 | Other SNCR NOx problems | Pollution Control Equipment | NOx Reduction Systems | D1 | Forced - Immediate | 2017 | Coal | CC | 100 | Fossil-Steam | WECC | Off-Peak | 218.8333 | 130 | 1 | 1 | 8809-Other SNCR NOx problems | D1-Forced - Immediate | 100-Fossil-Steam
8809 | Other SNCR NOx problems | Pollution Control Equipment | NOx Reduction Systems | D1 | Forced - Immediate | 2017 | Coal | CC | 100 | Fossil-Steam | WECC | Summer | 185.5 | 35 | 1 | 1 | 8809-Other SNCR NOx problems | D1-Forced - Immediate | 100-Fossil-Steam
8809 | Other SNCR NOx problems | Pollution Control Equipment | NOx Reduction Systems | D1 | Forced - Immediate | 2017 | Coal | CC | 100 | Fossil-Steam | WECC | Winter | 290.3333 | 130 | 1 | 1 | 8809-Other SNCR NOx problems | D1-Forced - Immediate | 100-Fossil-Steam
8809 | Other SNCR NOx problems | Pollution Control Equipment | NOx Reduction Systems | D1 | Forced - Immediate | 2017 | Other | WD | 100 | Fossil-Steam | SERC | Winter | 23.1 | 11 | 1 | 1 | 8809-Other SNCR NOx problems | D1-Forced - Immediate | 100-Fossil-Steam
8809 | Other SNCR NOx problems | Pollution Control Equipment | NOx Reduction Systems | D1 | Forced - Immediate | 2017 | Coal | CC | 100 | Fossil-Steam | WECC | Winter | 992 | 60 | 1 | 1 | 8809-Other SNCR NOx problems | D1-Forced - Immediate | 100-Fossil-Steam
8809 | Other SNCR NOx problems | Pollution Control Equipment | NOx Reduction Systems | D1 | Forced - Immediate | 2017 | Gas | GG | 300 | Gas Turbine/Jet Engine (Simple Cycle Operation) | WECC | Summer | 972.72 | 100.8 | 1 | 1 | 8809-Other SNCR NOx problems | D1-Forced - Immediate | 300-Gas Turbine/Jet Engine (Simple Cycle Operation)
8809 | Other SNCR NOx problems | Pollution Control Equipment | NOx Reduction Systems | SF | Startup Failure | 2017 | Gas | GG | 300 | Gas Turbine/Jet Engine (Simple Cycle Operation) | MRO | Off-Peak | 148.75 | 75 | 1 | 1 | 8809-Other SNCR NOx problems | SF-Startup Failure | 300-Gas Turbine/Jet Engine (Simple Cycle Operation)
8809 | Other SNCR NOx problems | Pollution Control Equipment | NOx Reduction Systems | U2 | Forced - Delayed | 2017 | Gas | GG | 300 | Gas Turbine/Jet Engine (Simple Cycle Operation) | MRO | Off-Peak | 86.6666 | 80 | 1 | 1 | 8809-Other SNCR NOx problems | U2-Forced - Delayed | 300-Gas Turbine/Jet Engine (Simple Cycle Operation)
8809 | Other SNCR NOx problems | Pollution Control Equipment | NOx Reduction Systems | D1 | Forced - Immediate | 2017 | Gas | GG | 300 | Gas Turbine/Jet Engine (Simple Cycle Operation) | MRO | Off-Peak | 556.25 | 25 | 1 | 1 | 8809-Other SNCR NOx problems | D1-Forced - Immediate | 300-Gas Turbine/Jet Engine (Simple Cycle Operation)
8809 | Other SNCR NOx problems | Pollution Control Equipment | NOx Reduction Systems | D1 | Forced - Immediate | 2017 | Gas | GG | 300 | Gas Turbine/Jet Engine (Simple Cycle Operation) | MRO | Summer | 36.6666 | 25 | 1 | 1 | 8809-Other SNCR NOx problems | D1-Forced - Immediate | 300-Gas Turbine/Jet Engine (Simple Cycle Operation)
8809 | Other SNCR NOx problems | Pollution Control Equipment | NOx Reduction Systems | U1 | Forced - Immediate | 2017 | Gas | GG | 300 | Gas Turbine/Jet Engine (Simple Cycle Operation) | NPCC | Summer | 18.45 | 41 | 1 | 1 | 8809-Other SNCR NOx problems | U1-Forced - Immediate | 300-Gas Turbine/Jet Engine (Simple Cycle Operation)
8809 | Other SNCR NOx problems | Pollution Control Equipment | NOx Reduction Systems | U1 | Forced - Immediate | 2017 | Gas | GG | 300 | Gas Turbine/Jet Engine (Simple Cycle Operation) | NPCC | Winter | 40.845 | 38.9 | 1 | 1 | 8809-Other SNCR NOx problems | U1-Forced - Immediate | 300-Gas Turbine/Jet Engine (Simple Cycle Operation)
8809 | Other SNCR NOx problems | Pollution Control Equipment | NOx Reduction Systems | U1 | Forced - Immediate | 2017 | Gas | GG | 300 | Gas Turbine/Jet Engine (Simple Cycle Operation) | NPCC | Winter | 80.2783 | 49.15 | 1 | 1 | 8809-Other SNCR NOx problems | U1-Forced - Immediate | 300-Gas Turbine/Jet Engine (Simple Cycle Operation)
8809 | Other SNCR NOx problems | Pollution Control Equipment | NOx Reduction Systems | U1 | Forced - Immediate | 2017 | Gas | GG | 300 | Gas Turbine/Jet Engine (Simple Cycle Operation) | TRE | Winter | 171.75 | 45 | 1 | 1 | 8809-Other SNCR NOx problems | U1-Forced - Immediate | 300-Gas Turbine/Jet Engine (Simple Cycle Operation)
8809 | Other SNCR NOx problems | Pollution Control Equipment | NOx Reduction Systems | U1 | Forced - Immediate | 2017 | Gas | GG | 300 | Gas Turbine/Jet Engine (Simple Cycle Operation) | NPCC | Winter | 1460.5741 | 49.15 | 1 | 1 | 8809-Other SNCR NOx problems | U1-Forced - Immediate | 300-Gas Turbine/Jet Engine (Simple Cycle Operation)
8809 | Other SNCR NOx problems | Pollution Control Equipment | NOx Reduction Systems | D1 | Forced - Immediate | 2017 | Gas | GG | 300 | Gas Turbine/Jet Engine (Simple Cycle Operation) | NPCC | Summer | 268.45 | 13 | 2 | 2 | 8809-Other SNCR NOx problems | D1-Forced - Immediate | 300-Gas Turbine/Jet Engine (Simple Cycle Operation)
8809 | Other SNCR NOx problems | Pollution Control Equipment | NOx Reduction Systems | D1 | Forced - Immediate | 2017 | Gas | GG | 300 | Gas Turbine/Jet Engine (Simple Cycle Operation) | MRO | Summer | 1627.9166 | 25 | 1 | 1 | 8809-Other SNCR NOx problems | D1-Forced - Immediate | 300-Gas Turbine/Jet Engine (Simple Cycle Operation)
8809 | Other SNCR NOx problems | Pollution Control Equipment | NOx Reduction Systems | U1 | Forced - Immediate | 2017 | Gas | GG | 300 | Gas Turbine/Jet Engine (Simple Cycle Operation) | NPCC | Winter | 48.3308 | 49.15 | 1 | 1 | 8809-Other SNCR NOx problems | U1-Forced - Immediate | 300-Gas Turbine/Jet Engine (Simple Cycle Operation)
8809 | Other SNCR NOx problems | Pollution Control Equipment | NOx Reduction Systems | D1 | Forced - Immediate | 2017 | Gas | GG | 300 | Gas Turbine/Jet Engine (Simple Cycle Operation) | MRO | Summer | 12.5 | 25 | 1 | 1 | 8809-Other SNCR NOx problems | D1-Forced - Immediate | 300-Gas Turbine/Jet Engine (Simple Cycle Operation)
8809 | Other SNCR NOx problems | Pollution Control Equipment | NOx Reduction Systems | SF | Startup Failure | 2017 | Gas | GG | 300 | Gas Turbine/Jet Engine (Simple Cycle Operation) | MRO | Off-Peak | 75 | 75 | 1 | 1 | 8809-Other SNCR NOx problems | SF-Startup Failure | 300-Gas Turbine/Jet Engine (Simple Cycle Operation)
8809 | Other SNCR NOx problems | Pollution Control Equipment | NOx Reduction Systems | D1 | Forced - Immediate | 2017 | Gas | GG | 300 | Gas Turbine/Jet Engine (Simple Cycle Operation) | MRO | Summer | 30.6667 | 20 | 1 | 1 | 8809-Other SNCR NOx problems | D1-Forced - Immediate | 300-Gas Turbine/Jet Engine (Simple Cycle Operation)
8809 | Other SNCR NOx problems | Pollution Control Equipment | NOx Reduction Systems | U1 | Forced - Immediate | 2017 | Gas | GG | 300 | Gas Turbine/Jet Engine (Simple Cycle Operation) | NPCC | Winter | 253.1225 | 49.15 | 1 | 1 | 8809-Other SNCR NOx problems | U1-Forced - Immediate | 300-Gas Turbine/Jet Engine (Simple Cycle Operation)
8810 | SCR NOx Reactor | Pollution Control Equipment | NOx Reduction Systems | U1 | Forced - Immediate | 2017 | Coal | CC | 100 | Fossil-Steam | RFC | Off-Peak | 15645.6998 | 651 | 1 | 1 | 8810-SCR NOx Reactor | U1-Forced - Immediate | 100-Fossil-Steam
8810 | SCR NOx Reactor | Pollution Control Equipment | NOx Reduction Systems | D1 | Forced - Immediate | 2017 | Coal | CC | 100 | Fossil-Steam | TRE | Summer | 72.5 | 30 | 1 | 1 | 8810-SCR NOx Reactor | D1-Forced - Immediate | 100-Fossil-Steam
8811 | SCR NOx Reagent | Pollution Control Equipment | NOx Reduction Systems | D1 | Forced - Immediate | 2017 | Coal | CC | 100 | Fossil-Steam | NPCC | Winter | 40 | 20 | 1 | 1 | 8811-SCR NOx Reagent | D1-Forced - Immediate | 100-Fossil-Steam
8811 | SCR NOx Reagent | Pollution Control Equipment | NOx Reduction Systems | D1 | Forced - Immediate | 2017 | Coal | CC | 100 | Fossil-Steam | NPCC | Winter | 60 | 30 | 1 | 1 | 8811-SCR NOx Reagent | D1-Forced - Immediate | 100-Fossil-Steam
8811 | SCR NOx Reagent | Pollution Control Equipment | NOx Reduction Systems | D1 | Forced - Immediate | 2017 | Coal | CC | 100 | Fossil-Steam | NPCC | Winter | 500 | 40 | 1 | 1 | 8811-SCR NOx Reagent | D1-Forced - Immediate | 100-Fossil-Steam
8811 | SCR NOx Reagent | Pollution Control Equipment | NOx Reduction Systems | D1 | Forced - Immediate | 2017 | Coal | CC | 100 | Fossil-Steam | NPCC | Winter | 80 | 40 | 1 | 1 | 8811-SCR NOx Reagent | D1-Forced - Immediate | 100-Fossil-Steam
8811 | SCR NOx Reagent | Pollution Control Equipment | NOx Reduction Systems | D1 | Forced - Immediate | 2017 | Coal | CC | 100 | Fossil-Steam | NPCC | Winter | 720 | 40 | 1 | 1 | 8811-SCR NOx Reagent | D1-Forced - Immediate | 100-Fossil-Steam
8811 | SCR NOx Reagent | Pollution Control Equipment | NOx Reduction Systems | D1 | Forced - Immediate | 2017 | Coal | CC | 100 | Fossil-Steam | NPCC | Winter | 1388.3332 | 170 | 1 | 1 | 8811-SCR NOx Reagent | D1-Forced - Immediate | 100-Fossil-Steam
8812 | SCR NOxCatalyst | Pollution Control Equipment | NOx Reduction Systems | D1 | Forced - Immediate | 2017 | Coal | CC | 100 | Fossil-Steam | SERC | Off-Peak | 12.5 | 25 | 1 | 1 | 8812-SCR NOxCatalyst | D1-Forced - Immediate | 100-Fossil-Steam
8812 | SCR NOxCatalyst | Pollution Control Equipment | NOx Reduction Systems | D1 | Forced - Immediate | 2017 | Coal | CC | 100 | Fossil-Steam | SERC | Off-Peak | 700 | 25 | 1 | 1 | 8812-SCR NOxCatalyst | D1-Forced - Immediate | 100-Fossil-Steam
8812 | SCR NOxCatalyst | Pollution Control Equipment | NOx Reduction Systems | D1 | Forced - Immediate | 2017 | Coal | CC | 100 | Fossil-Steam | SERC | Off-Peak | 1210 | 20 | 1 | 1 | 8812-SCR NOxCatalyst | D1-Forced - Immediate | 100-Fossil-Steam
8812 | SCR NOxCatalyst | Pollution Control Equipment | NOx Reduction Systems | D1 | Forced - Immediate | 2017 | Coal | CC | 100 | Fossil-Steam | SERC | Off-Peak | 1702.5 | 25 | 1 | 1 | 8812-SCR NOxCatalyst | D1-Forced - Immediate | 100-Fossil-Steam
8812 | SCR NOxCatalyst | Pollution Control Equipment | NOx Reduction Systems | D1 | Forced - Immediate | 2017 | Coal | CC | 100 | Fossil-Steam | SERC | Summer | 417.3333 | 10 | 1 | 1 | 8812-SCR NOxCatalyst | D1-Forced - Immediate | 100-Fossil-Steam
8812 | SCR NOxCatalyst | Pollution Control Equipment | NOx Reduction Systems | D1 | Forced - Immediate | 2017 | Coal | CC | 100 | Fossil-Steam | SERC | Summer | 695.6667 | 10 | 1 | 1 | 8812-SCR NOxCatalyst | D1-Forced - Immediate | 100-Fossil-Steam
8812 | SCR NOxCatalyst | Pollution Control Equipment | NOx Reduction Systems | D1 | Forced - Immediate | 2017 | Coal | CC | 100 | Fossil-Steam | SERC | Winter | 250 | 20 | 1 | 1 | 8812-SCR NOxCatalyst | D1-Forced - Immediate | 100-Fossil-Steam
8812 | SCR NOxCatalyst | Pollution Control Equipment | NOx Reduction Systems | D1 | Forced - Immediate | 2017 | Coal | CC | 100 | Fossil-Steam | SERC | Winter | 373.3333 | 10 | 1 | 1 | 8812-SCR NOxCatalyst | D1-Forced - Immediate | 100-Fossil-Steam
8812 | SCR NOxCatalyst | Pollution Control Equipment | NOx Reduction Systems | D1 | Forced - Immediate | 2017 | Coal | CC | 100 | Fossil-Steam | SERC | Winter | 556.25 | 25 | 1 | 1 | 8812-SCR NOxCatalyst | D1-Forced - Immediate | 100-Fossil-Steam
8812 | SCR NOxCatalyst | Pollution Control Equipment | NOx Reduction Systems | D1 | Forced - Immediate | 2017 | Coal | CC | 100 | Fossil-Steam | SERC | Winter | 665 | 20 | 1 | 1 | 8812-SCR NOxCatalyst | D1-Forced - Immediate | 100-Fossil-Steam
8812 | SCR NOxCatalyst | Pollution Control Equipment | NOx Reduction Systems | D1 | Forced - Immediate | 2017 | Coal | CC | 100 | Fossil-Steam | SERC | Winter | 880 | 55 | 1 | 1 | 8812-SCR NOxCatalyst | D1-Forced - Immediate | 100-Fossil-Steam
8812 | SCR NOxCatalyst | Pollution Control Equipment | NOx Reduction Systems | D1 | Forced - Immediate | 2017 | Coal | CC | 100 | Fossil-Steam | SERC | Winter | 1091.6667 | 20 | 1 | 1 | 8812-SCR NOxCatalyst | D1-Forced - Immediate | 100-Fossil-Steam
8812 | SCR NOxCatalyst | Pollution Control Equipment | NOx Reduction Systems | D1 | Forced - Immediate | 2017 | Coal | CC | 100 | Fossil-Steam | SERC | Off-Peak | 150.5 | 30 | 1 | 1 | 8812-SCR NOxCatalyst | D1-Forced - Immediate | 100-Fossil-Steam
8812 | SCR NOxCatalyst | Pollution Control Equipment | NOx Reduction Systems | D1 | Forced - Immediate | 2017 | Coal | CC | 100 | Fossil-Steam | SERC | Off-Peak | 208.3333 | 25 | 1 | 1 | 8812-SCR NOxCatalyst | D1-Forced - Immediate | 100-Fossil-Steam
8812 | SCR NOxCatalyst | Pollution Control Equipment | NOx Reduction Systems | D1 | Forced - Immediate | 2017 | Coal | CC | 100 | Fossil-Steam | SERC | Off-Peak | 366.5833 | 5 | 1 | 1 | 8812-SCR NOxCatalyst | D1-Forced - Immediate | 100-Fossil-Steam
8812 | SCR NOxCatalyst | Pollution Control Equipment | NOx Reduction Systems | D1 | Forced - Immediate | 2017 | Coal | CC | 100 | Fossil-Steam | SERC | Off-Peak | 1135.0616 | 164.9 | 1 | 1 | 8812-SCR NOxCatalyst | D1-Forced - Immediate | 100-Fossil-Steam
8812 | SCR NOxCatalyst | Pollution Control Equipment | NOx Reduction Systems | D1 | Forced - Immediate | 2017 | Coal | CC | 100 | Fossil-Steam | SERC | Off-Peak | 23616.6666 | 25 | 1 | 1 | 8812-SCR NOxCatalyst | D1-Forced - Immediate | 100-Fossil-Steam
8812 | SCR NOxCatalyst | Pollution Control Equipment | NOx Reduction Systems | D1 | Forced - Immediate | 2017 | Coal | CC | 100 | Fossil-Steam | SERC | Summer | 279 | 12 | 1 | 1 | 8812-SCR NOxCatalyst | D1-Forced - Immediate | 100-Fossil-Steam
8812 | SCR NOxCatalyst | Pollution Control Equipment | NOx Reduction Systems | D1 | Forced - Immediate | 2017 | Coal | CC | 100 | Fossil-Steam | SERC | Summer | 469.1667 | 10 | 1 | 1 | 8812-SCR NOxCatalyst | D1-Forced - Immediate | 100-Fossil-Steam
8812 | SCR NOxCatalyst | Pollution Control Equipment | NOx Reduction Systems | D1 | Forced - Immediate | 2017 | Coal | CC | 100 | Fossil-Steam | SERC | Summer | 532.5 | 30 | 1 | 1 | 8812-SCR NOxCatalyst | D1-Forced - Immediate | 100-Fossil-Steam
8812 | SCR NOxCatalyst | Pollution Control Equipment | NOx Reduction Systems | D1 | Forced - Immediate | 2017 | Coal | CC | 100 | Fossil-Steam | SERC | Summer | 825 | 25 | 1 | 1 | 8812-SCR NOxCatalyst | D1-Forced - Immediate | 100-Fossil-Steam
8812 | SCR NOxCatalyst | Pollution Control Equipment | NOx Reduction Systems | D1 | Forced - Immediate | 2017 | Coal | CC | 100 | Fossil-Steam | SERC | Winter | 704.6666 | 40 | 1 | 1 | 8812-SCR NOxCatalyst | D1-Forced - Immediate | 100-Fossil-Steam
8812 | SCR NOxCatalyst | Pollution Control Equipment | NOx Reduction Systems | D2 | Forced - Delayed | 2017 | Coal | CC | 100 | Fossil-Steam | MRO | Summer | 2236 | 12 | 1 | 1 | 8812-SCR NOxCatalyst | D2-Forced - Delayed | 100-Fossil-Steam
8812 | SCR NOxCatalyst | Pollution Control Equipment | NOx Reduction Systems | D1 | Forced - Immediate | 2017 | Coal | CC | 100 | Fossil-Steam | SERC | Off-Peak | 1637 | 20 | 1 | 1 | 8812-SCR NOxCatalyst | D1-Forced - Immediate | 100-Fossil-Steam
8812 | SCR NOxCatalyst | Pollution Control Equipment | NOx Reduction Systems | D1 | Forced - Immediate | 2017 | Coal | CC | 100 | Fossil-Steam | SERC | Summer | 2464.1667 | 25 | 1 | 1 | 8812-SCR NOxCatalyst | D1-Forced - Immediate | 100-Fossil-Steam
8812 | SCR NOxCatalyst | Pollution Control Equipment | NOx Reduction Systems | D1 | Forced - Immediate | 2017 | Coal | CC | 100 | Fossil-Steam | SERC | Summer | 4032.9167 | 25 | 1 | 1 | 8812-SCR NOxCatalyst | D1-Forced - Immediate | 100-Fossil-Steam
8812 | SCR NOxCatalyst | Pollution Control Equipment | NOx Reduction Systems | D1 | Forced - Immediate | 2017 | Coal | CC | 100 | Fossil-Steam | SERC | Summer | 5870.5 | 10 | 1 | 1 | 8812-SCR NOxCatalyst | D1-Forced - Immediate | 100-Fossil-Steam
8812 | SCR NOxCatalyst | Pollution Control Equipment | NOx Reduction Systems | D1 | Forced - Immediate | 2017 | Coal | CC | 100 | Fossil-Steam | SERC | Winter | 29.5833 | 5 | 1 | 1 | 8812-SCR NOxCatalyst | D1-Forced - Immediate | 100-Fossil-Steam
8812 | SCR NOxCatalyst | Pollution Control Equipment | NOx Reduction Systems | D1 | Forced - Immediate | 2017 | Coal | CC | 100 | Fossil-Steam | SERC | Winter | 279.5833 | 5 | 1 | 1 | 8812-SCR NOxCatalyst | D1-Forced - Immediate | 100-Fossil-Steam
8812 | SCR NOxCatalyst | Pollution Control Equipment | NOx Reduction Systems | D1 | Forced - Immediate | 2017 | Coal | CC | 100 | Fossil-Steam | SERC | Winter | 1839.6667 | 20 | 1 | 1 | 8812-SCR NOxCatalyst | D1-Forced - Immediate | 100-Fossil-Steam
8812 | SCR NOxCatalyst | Pollution Control Equipment | NOx Reduction Systems | D1 | Forced - Immediate | 2017 | Coal | CC | 100 | Fossil-Steam | SERC | Off-Peak | 0 | 0 | 1 | 5 | 8812-SCR NOxCatalyst | D1-Forced - Immediate | 100-Fossil-Steam
8812 | SCR NOxCatalyst | Pollution Control Equipment | NOx Reduction Systems | D1 | Forced - Immediate | 2017 | Coal | CC | 100 | Fossil-Steam | SERC | Off-Peak | 104.3333 | 5 | 1 | 1 | 8812-SCR NOxCatalyst | D1-Forced - Immediate | 100-Fossil-Steam
8812 | SCR NOxCatalyst | Pollution Control Equipment | NOx Reduction Systems | D1 | Forced - Immediate | 2017 | Coal | CC | 100 | Fossil-Steam | SERC | Off-Peak | 426.3333 | 10 | 1 | 1 | 8812-SCR NOxCatalyst | D1-Forced - Immediate | 100-Fossil-Steam
8812 | SCR NOxCatalyst | Pollution Control Equipment | NOx Reduction Systems | D1 | Forced - Immediate | 2017 | Coal | CC | 100 | Fossil-Steam | SERC | Off-Peak | 578 | 40 | 1 | 1 | 8812-SCR NOxCatalyst | D1-Forced - Immediate | 100-Fossil-Steam
8812 | SCR NOxCatalyst | Pollution Control Equipment | NOx Reduction Systems | D1 | Forced - Immediate | 2017 | Coal | CC | 100 | Fossil-Steam | SERC | Off-Peak | 2740 | 30 | 1 | 1 | 8812-SCR NOxCatalyst | D1-Forced - Immediate | 100-Fossil-Steam
8812 | SCR NOxCatalyst | Pollution Control Equipment | NOx Reduction Systems | D1 | Forced - Immediate | 2017 | Coal | CC | 100 | Fossil-Steam | SERC | Off-Peak | 3731.5833 | 35 | 1 | 1 | 8812-SCR NOxCatalyst | D1-Forced - Immediate | 100-Fossil-Steam
8812 | SCR NOxCatalyst | Pollution Control Equipment | NOx Reduction Systems | D1 | Forced - Immediate | 2017 | Coal | CC | 100 | Fossil-Steam | SERC | Summer | 695.3333 | 10 | 1 | 1 | 8812-SCR NOxCatalyst | D1-Forced - Immediate | 100-Fossil-Steam
8812 | SCR NOxCatalyst | Pollution Control Equipment | NOx Reduction Systems | D1 | Forced - Immediate | 2017 | Coal | CC | 100 | Fossil-Steam | SERC | Winter | 155 | 30 | 1 | 1 | 8812-SCR NOxCatalyst | D1-Forced - Immediate | 100-Fossil-Steam
8812 | SCR NOxCatalyst | Pollution Control Equipment | NOx Reduction Systems | D1 | Forced - Immediate | 2017 | Coal | CC | 100 | Fossil-Steam | SERC | Off-Peak | 30.3333 | 20 | 1 | 1 | 8812-SCR NOxCatalyst | D1-Forced - Immediate | 100-Fossil-Steam
8812 | SCR NOxCatalyst | Pollution Control Equipment | NOx Reduction Systems | D1 | Forced - Immediate | 2017 | Coal | CC | 100 | Fossil-Steam | SERC | Off-Peak | 176.25 | 25 | 1 | 1 | 8812-SCR NOxCatalyst | D1-Forced - Immediate | 100-Fossil-Steam
8812 | SCR NOxCatalyst | Pollution Control Equipment | NOx Reduction Systems | D1 | Forced - Immediate | 2017 | Coal | CC | 100 | Fossil-Steam | SERC | Summer | 709.3333 | 10 | 1 | 1 | 8812-SCR NOxCatalyst | D1-Forced - Immediate | 100-Fossil-Steam
8812 | SCR NOxCatalyst | Pollution Control Equipment | NOx Reduction Systems | D1 | Forced - Immediate | 2017 | Coal | CC | 100 | Fossil-Steam | SERC | Summer | 1807.3333 | 10 | 1 | 1 | 8812-SCR NOxCatalyst | D1-Forced - Immediate | 100-Fossil-Steam
8812 | SCR NOxCatalyst | Pollution Control Equipment | NOx Reduction Systems | D1 | Forced - Immediate | 2017 | Coal | CC | 100 | Fossil-Steam | SERC | Off-Peak | 125 | 20 | 1 | 1 | 8812-SCR NOxCatalyst | D1-Forced - Immediate | 100-Fossil-Steam
8812 | SCR NOxCatalyst | Pollution Control Equipment | NOx Reduction Systems | D1 | Forced - Immediate | 2017 | Coal | CC | 100 | Fossil-Steam | SERC | Off-Peak | 591.6667 | 25 | 1 | 1 | 8812-SCR NOxCatalyst | D1-Forced - Immediate | 100-Fossil-Steam
8812 | SCR NOxCatalyst | Pollution Control Equipment | NOx Reduction Systems | D1 | Forced - Immediate | 2017 | Coal | CC | 100 | Fossil-Steam | SERC | Off-Peak | 1233.75 | 35 | 1 | 1 | 8812-SCR NOxCatalyst | D1-Forced - Immediate | 100-Fossil-Steam
8812 | SCR NOxCatalyst | Pollution Control Equipment | NOx Reduction Systems | D1 | Forced - Immediate | 2017 | Coal | CC | 100 | Fossil-Steam | SERC | Off-Peak | 4312.135 | 164.9 | 1 | 1 | 8812-SCR NOxCatalyst | D1-Forced - Immediate | 100-Fossil-Steam
8812 | SCR NOxCatalyst | Pollution Control Equipment | NOx Reduction Systems | D1 | Forced - Immediate | 2017 | Coal | CC | 100 | Fossil-Steam | SERC | Summer | 28 | 2 | 1 | 1 | 8812-SCR NOxCatalyst | D1-Forced - Immediate | 100-Fossil-Steam
8812 | SCR NOxCatalyst | Pollution Control Equipment | NOx Reduction Systems | D1 | Forced - Immediate | 2017 | Coal | CC | 100 | Fossil-Steam | SERC | Summer | 85.8333 | 10 | 1 | 1 | 8812-SCR NOxCatalyst | D1-Forced - Immediate | 100-Fossil-Steam
8812 | SCR NOxCatalyst | Pollution Control Equipment | NOx Reduction Systems | D1 | Forced - Immediate | 2017 | Coal | CC | 100 | Fossil-Steam | SERC | Summer | 736.7123 | 33.82 | 1 | 1 | 8812-SCR NOxCatalyst | D1-Forced - Immediate | 100-Fossil-Steam
8812 | SCR NOxCatalyst | Pollution Control Equipment | NOx Reduction Systems | D1 | Forced - Immediate | 2017 | Coal | CC | 100 | Fossil-Steam | SERC | Summer | 2670 | 20 | 1 | 1 | 8812-SCR NOxCatalyst | D1-Forced - Immediate | 100-Fossil-Steam
8812 | SCR NOxCatalyst | Pollution Control Equipment | NOx Reduction Systems | D1 | Forced - Immediate | 2017 | Coal | CC | 100 | Fossil-Steam | SERC | Winter | 104.1667 | 10 | 1 | 1 | 8812-SCR NOxCatalyst | D1-Forced - Immediate | 100-Fossil-Steam
8812 | SCR NOxCatalyst | Pollution Control Equipment | NOx Reduction Systems | D1 | Forced - Immediate | 2017 | Coal | CC | 100 | Fossil-Steam | SERC | Winter | 121.6667 | 20 | 1 | 1 | 8812-SCR NOxCatalyst | D1-Forced - Immediate | 100-Fossil-Steam
8812 | SCR NOxCatalyst | Pollution Control Equipment | NOx Reduction Systems | D1 | Forced - Immediate | 2017 | Coal | CC | 100 | Fossil-Steam | SERC | Winter | 412.9167 | 25 | 1 | 1 | 8812-SCR NOxCatalyst | D1-Forced - Immediate | 100-Fossil-Steam
8812 | SCR NOxCatalyst | Pollution Control Equipment | NOx Reduction Systems | D1 | Forced - Immediate | 2017 | Coal | CC | 100 | Fossil-Steam | SERC | Off-Peak | 278.3333 | 20 | 1 | 1 | 8812-SCR NOxCatalyst | D1-Forced - Immediate | 100-Fossil-Steam
8812 | SCR NOxCatalyst | Pollution Control Equipment | NOx Reduction Systems | D1 | Forced - Immediate | 2017 | Coal | CC | 100 | Fossil-Steam | SERC | Off-Peak | 422.9167 | 25 | 1 | 1 | 8812-SCR NOxCatalyst | D1-Forced - Immediate | 100-Fossil-Steam
8812 | SCR NOxCatalyst | Pollution Control Equipment | NOx Reduction Systems | D1 | Forced - Immediate | 2017 | Coal | CC | 100 | Fossil-Steam | SERC | Winter | 289.5 | 5 | 1 | 1 | 8812-SCR NOxCatalyst | D1-Forced - Immediate | 100-Fossil-Steam
8812 | SCR NOxCatalyst | Pollution Control Equipment | NOx Reduction Systems | D1 | Forced - Immediate | 2017 | Coal | CC | 100 | Fossil-Steam | SERC | Winter | 1405.8333 | 10 | 1 | 1 | 8812-SCR NOxCatalyst | D1-Forced - Immediate | 100-Fossil-Steam
8812 | SCR NOxCatalyst | Pollution Control Equipment | NOx Reduction Systems | D1 | Forced - Immediate | 2017 | Coal | CC | 100 | Fossil-Steam | SERC | Off-Peak | 3107.6667 | 20 | 1 | 1 | 8812-SCR NOxCatalyst | D1-Forced - Immediate | 100-Fossil-Steam
8812 | SCR NOxCatalyst | Pollution Control Equipment | NOx Reduction Systems | D1 | Forced - Immediate | 2017 | Coal | CC | 100 | Fossil-Steam | SERC | Off-Peak | 6154 | 40 | 1 | 1 | 8812-SCR NOxCatalyst | D1-Forced - Immediate | 100-Fossil-Steam
8812 | SCR NOxCatalyst | Pollution Control Equipment | NOx Reduction Systems | D1 | Forced - Immediate | 2017 | Coal | CC | 100 | Fossil-Steam | SERC | Off-Peak | 7755 | 25 | 1 | 1 | 8812-SCR NOxCatalyst | D1-Forced - Immediate | 100-Fossil-Steam
8812 | SCR NOxCatalyst | Pollution Control Equipment | NOx Reduction Systems | D1 | Forced - Immediate | 2017 | Coal | CC | 100 | Fossil-Steam | SERC | Summer | 323.51 | 58.82 | 1 | 1 | 8812-SCR NOxCatalyst | D1-Forced - Immediate | 100-Fossil-Steam
8812 | SCR NOxCatalyst | Pollution Control Equipment | NOx Reduction Systems | D1 | Forced - Immediate | 2017 | Coal | CC | 100 | Fossil-Steam | SERC | Summer | 3620.8333 | 10 | 1 | 1 | 8812-SCR NOxCatalyst | D1-Forced - Immediate | 100-Fossil-Steam
8812 | SCR NOxCatalyst | Pollution Control Equipment | NOx Reduction Systems | D1 | Forced - Immediate | 2017 | Coal | CC | 100 | Fossil-Steam | SERC | Winter | 81.6667 | 35 | 1 | 1 | 8812-SCR NOxCatalyst | D1-Forced - Immediate | 100-Fossil-Steam
8812 | SCR NOxCatalyst | Pollution Control Equipment | NOx Reduction Systems | D1 | Forced - Immediate | 2017 | Coal | CC | 100 | Fossil-Steam | SERC | Winter | 193.3333 | 10 | 1 | 1 | 8812-SCR NOxCatalyst | D1-Forced - Immediate | 100-Fossil-Steam
8812 | SCR NOxCatalyst | Pollution Control Equipment | NOx Reduction Systems | D1 | Forced - Immediate | 2017 | Coal | CC | 100 | Fossil-Steam | SERC | Winter | 221.6667 | 10 | 1 | 1 | 8812-SCR NOxCatalyst | D1-Forced - Immediate | 100-Fossil-Steam
8812 | SCR NOxCatalyst | Pollution Control Equipment | NOx Reduction Systems | D1 | Forced - Immediate | 2017 | Coal | CC | 100 | Fossil-Steam | SERC | Winter | 394.1667 | 10 | 1 | 1 | 8812-SCR NOxCatalyst | D1-Forced - Immediate | 100-Fossil-Steam
8812 | SCR NOxCatalyst | Pollution Control Equipment | NOx Reduction Systems | D1 | Forced - Immediate | 2017 | Coal | CC | 100 | Fossil-Steam | SERC | Winter | 4204.6667 | 35 | 1 | 1 | 8812-SCR NOxCatalyst | D1-Forced - Immediate | 100-Fossil-Steam
8812 | SCR NOxCatalyst | Pollution Control Equipment | NOx Reduction Systems | U1 | Forced - Immediate | 2017 | Gas | GG | 300 | Gas Turbine/Jet Engine (Simple Cycle Operation) | NPCC | Summer | 87.7249 | 95.7 | 1 | 1 | 8812-SCR NOxCatalyst | U1-Forced - Immediate | 300-Gas Turbine/Jet Engine (Simple Cycle Operation)
8812 | SCR NOxCatalyst | Pollution Control Equipment | NOx Reduction Systems | U1 | Forced - Immediate | 2017 | Gas | GG | 300 | Gas Turbine/Jet Engine (Simple Cycle Operation) | NPCC | Summer | 92.5099 | 95.7 | 1 | 1 | 8812-SCR NOxCatalyst | U1-Forced - Immediate | 300-Gas Turbine/Jet Engine (Simple Cycle Operation)
8812 | SCR NOxCatalyst | Pollution Control Equipment | NOx Reduction Systems | U1 | Forced - Immediate | 2017 | Gas | GG | 300 | Gas Turbine/Jet Engine (Simple Cycle Operation) | NPCC | Summer | 108.46 | 95.7 | 1 | 1 | 8812-SCR NOxCatalyst | U1-Forced - Immediate | 300-Gas Turbine/Jet Engine (Simple Cycle Operation)
8812 | SCR NOxCatalyst | Pollution Control Equipment | NOx Reduction Systems | U1 | Forced - Immediate | 2017 | Gas | GG | 300 | Gas Turbine/Jet Engine (Simple Cycle Operation) | NPCC | Winter | 98.1 | 98.1 | 1 | 2 | 8812-SCR NOxCatalyst | U1-Forced - Immediate | 300-Gas Turbine/Jet Engine (Simple Cycle Operation)
8812 | SCR NOxCatalyst | Pollution Control Equipment | NOx Reduction Systems | U1 | Forced - Immediate | 2017 | Gas | GG | 300 | Gas Turbine/Jet Engine (Simple Cycle Operation) | NPCC | Off-Peak | 98.1 | 98.1 | 1 | 1 | 8812-SCR NOxCatalyst | U1-Forced - Immediate | 300-Gas Turbine/Jet Engine (Simple Cycle Operation)
8812 | SCR NOxCatalyst | Pollution Control Equipment | NOx Reduction Systems | U1 | Forced - Immediate | 2017 | Gas | GG | 300 | Gas Turbine/Jet Engine (Simple Cycle Operation) | NPCC | Summer | 90.915 | 95.7 | 1 | 1 | 8812-SCR NOxCatalyst | U1-Forced - Immediate | 300-Gas Turbine/Jet Engine (Simple Cycle Operation)
8812 | SCR NOxCatalyst | Pollution Control Equipment | NOx Reduction Systems | U1 | Forced - Immediate | 2017 | Gas | GG | 300 | Gas Turbine/Jet Engine (Simple Cycle Operation) | NPCC | Winter | 103.005 | 98.1 | 1 | 1 | 8812-SCR NOxCatalyst | U1-Forced - Immediate | 300-Gas Turbine/Jet Engine (Simple Cycle Operation)
8812 | SCR NOxCatalyst | Pollution Control Equipment | NOx Reduction Systems | D3 | Forced - Postponed | 2017 | Gas | GG | 300 | Gas Turbine/Jet Engine (Simple Cycle Operation) | WECC | Off-Peak | 312 | 8 | 1 | 1 | 8812-SCR NOxCatalyst | D3-Forced - Postponed | 300-Gas Turbine/Jet Engine (Simple Cycle Operation)
8812 | SCR NOxCatalyst | Pollution Control Equipment | NOx Reduction Systems | U1 | Forced - Immediate | 2017 | Gas | GG | 300 | Gas Turbine/Jet Engine (Simple Cycle Operation) | WECC | Summer | 189.2083 | 47.5 | 1 | 1 | 8812-SCR NOxCatalyst | U1-Forced - Immediate | 300-Gas Turbine/Jet Engine (Simple Cycle Operation)
8812 | SCR NOxCatalyst | Pollution Control Equipment | NOx Reduction Systems | D3 | Forced - Postponed | 2017 | Gas | GG | 300 | Gas Turbine/Jet Engine (Simple Cycle Operation) | WECC | Winter | 902.1333 | 8 | 1 | 1 | 8812-SCR NOxCatalyst | D3-Forced - Postponed | 300-Gas Turbine/Jet Engine (Simple Cycle Operation)
8812 | SCR NOxCatalyst | Pollution Control Equipment | NOx Reduction Systems | U1 | Forced - Immediate | 2017 | Gas | GG | 300 | Gas Turbine/Jet Engine (Simple Cycle Operation) | NPCC | Off-Peak | 91.56 | 98.1 | 1 | 1 | 8812-SCR NOxCatalyst | U1-Forced - Immediate | 300-Gas Turbine/Jet Engine (Simple Cycle Operation)
8812 | SCR NOxCatalyst | Pollution Control Equipment | NOx Reduction Systems | U1 | Forced - Immediate | 2017 | Gas | GG | 300 | Gas Turbine/Jet Engine (Simple Cycle Operation) | NPCC | Summer | 95.7 | 95.7 | 1 | 1 | 8812-SCR NOxCatalyst | U1-Forced - Immediate | 300-Gas Turbine/Jet Engine (Simple Cycle Operation)
8812 | SCR NOxCatalyst | Pollution Control Equipment | NOx Reduction Systems | D3 | Forced - Postponed | 2017 | Gas | GG | 300 | Gas Turbine/Jet Engine (Simple Cycle Operation) | WECC | Winter | 1194.4 | 8 | 1 | 1 | 8812-SCR NOxCatalyst | D3-Forced - Postponed | 300-Gas Turbine/Jet Engine (Simple Cycle Operation)
8812 | SCR NOxCatalyst | Pollution Control Equipment | NOx Reduction Systems | U1 | Forced - Immediate | 2017 | Gas | GG | 300 | Gas Turbine/Jet Engine (Simple Cycle Operation) | NPCC | Winter | 93.195 | 98.1 | 1 | 1 | 8812-SCR NOxCatalyst | U1-Forced - Immediate | 300-Gas Turbine/Jet Engine (Simple Cycle Operation)
8812 | SCR NOxCatalyst | Pollution Control Equipment | NOx Reduction Systems | D3 | Forced - Postponed | 2017 | Gas | GG | 300 | Gas Turbine/Jet Engine (Simple Cycle Operation) | WECC | Off-Peak | 3957.4667 | 8 | 1 | 1 | 8812-SCR NOxCatalyst | D3-Forced - Postponed | 300-Gas Turbine/Jet Engine (Simple Cycle Operation)
8812 | SCR NOxCatalyst | Pollution Control Equipment | NOx Reduction Systems | U1 | Forced - Immediate | 2017 | Gas | GG | 300 | Gas Turbine/Jet Engine (Simple Cycle Operation) | NPCC | Off-Peak | 1061.1149 | 98.1 | 1 | 1 | 8812-SCR NOxCatalyst | U1-Forced - Immediate | 300-Gas Turbine/Jet Engine (Simple Cycle Operation)
8812 | SCR NOxCatalyst | Pollution Control Equipment | NOx Reduction Systems | U1 | Forced - Immediate | 2017 | Gas | GG | 300 | Gas Turbine/Jet Engine (Simple Cycle Operation) | NPCC | Winter | 99.7349 | 98.1 | 1 | 1 | 8812-SCR NOxCatalyst | U1-Forced - Immediate | 300-Gas Turbine/Jet Engine (Simple Cycle Operation)
8812 | SCR NOxCatalyst | Pollution Control Equipment | NOx Reduction Systems | D1 | Forced - Immediate | 2017 | Gas | GG | 851 | CC GT units | TRE | Winter | 336.5667 | 23 | 1 | 1 | 8812-SCR NOxCatalyst | D1-Forced - Immediate | 851-CC GT units
8812 | SCR NOxCatalyst | Pollution Control Equipment | NOx Reduction Systems | D1 | Forced - Immediate | 2017 | Gas | GG | 851 | CC GT units | TRE | Winter | 405.4167 | 25 | 1 | 1 | 8812-SCR NOxCatalyst | D1-Forced - Immediate | 851-CC GT units
8812 | SCR NOxCatalyst | Pollution Control Equipment | NOx Reduction Systems | U1 | Forced - Immediate | 2017 | Gas | GG | 851 | CC GT units | NPCC | Summer | 91.2333 | 46 | 1 | 1 | 8812-SCR NOxCatalyst | U1-Forced - Immediate | 851-CC GT units
8812 | SCR NOxCatalyst | Pollution Control Equipment | NOx Reduction Systems | U1 | Forced - Immediate | 2017 | Gas | GG | 851 | CC GT units | NPCC | Summer | 31.4333 | 46 | 1 | 1 | 8812-SCR NOxCatalyst | U1-Forced - Immediate | 851-CC GT units
8813 | SCR NOx Injection grid piping/valves | Pollution Control Equipment | NOx Reduction Systems | U1 | Forced - Immediate | 2017 | Gas | GG | 300 | Gas Turbine/Jet Engine (Simple Cycle Operation) | NPCC | Off-Peak | 30.0667 | 41 | 1 | 1 | 8813-SCR NOx Injection grid piping/valves | U1-Forced - Immediate | 300-Gas Turbine/Jet Engine (Simple Cycle Operation)
8813 | SCR NOx Injection grid piping/valves | Pollution Control Equipment | NOx Reduction Systems | U1 | Forced - Immediate | 2017 | Gas | GG | 300 | Gas Turbine/Jet Engine (Simple Cycle Operation) | WECC | Off-Peak | 1483.5833 | 47.5 | 1 | 1 | 8813-SCR NOx Injection grid piping/valves | U1-Forced - Immediate | 300-Gas Turbine/Jet Engine (Simple Cycle Operation)
8813 | SCR NOx Injection grid piping/valves | Pollution Control Equipment | NOx Reduction Systems | U1 | Forced - Immediate | 2017 | Gas | GG | 300 | Gas Turbine/Jet Engine (Simple Cycle Operation) | MRO | Winter | 520 | 75 | 1 | 1 | 8813-SCR NOx Injection grid piping/valves | U1-Forced - Immediate | 300-Gas Turbine/Jet Engine (Simple Cycle Operation)
8813 | SCR NOx Injection grid piping/valves | Pollution Control Equipment | NOx Reduction Systems | U1 | Forced - Immediate | 2017 | Gas | OG | 300 | Gas Turbine/Jet Engine (Simple Cycle Operation) | MRO | Winter | 600.0333 | 94 | 1 | 1 | 8813-SCR NOx Injection grid piping/valves | U1-Forced - Immediate | 300-Gas Turbine/Jet Engine (Simple Cycle Operation)
8813 | SCR NOx Injection grid piping/valves | Pollution Control Equipment | NOx Reduction Systems | U1 | Forced - Immediate | 2017 | Gas | GG | 300 | Gas Turbine/Jet Engine (Simple Cycle Operation) | RFC | Off-Peak | 30.485 | 46.9 | 1 | 1 | 8813-SCR NOx Injection grid piping/valves | U1-Forced - Immediate | 300-Gas Turbine/Jet Engine (Simple Cycle Operation)
8813 | SCR NOx Injection grid piping/valves | Pollution Control Equipment | NOx Reduction Systems | U1 | Forced - Immediate | 2017 | Gas | GG | 300 | Gas Turbine/Jet Engine (Simple Cycle Operation) | WECC | Winter | 35.7 | 42 | 1 | 1 | 8813-SCR NOx Injection grid piping/valves | U1-Forced - Immediate | 300-Gas Turbine/Jet Engine (Simple Cycle Operation)
8813 | SCR NOx Injection grid piping/valves | Pollution Control Equipment | NOx Reduction Systems | U1 | Forced - Immediate | 2017 | Gas | GG | 300 | Gas Turbine/Jet Engine (Simple Cycle Operation) | NPCC | Off-Peak | 23.2333 | 41 | 1 | 1 | 8813-SCR NOx Injection grid piping/valves | U1-Forced - Immediate | 300-Gas Turbine/Jet Engine (Simple Cycle Operation)
8813 | SCR NOx Injection grid piping/valves | Pollution Control Equipment | NOx Reduction Systems | U1 | Forced - Immediate | 2017 | Gas | OG | 300 | Gas Turbine/Jet Engine (Simple Cycle Operation) | MRO | Winter | 877.3333 | 94 | 1 | 1 | 8813-SCR NOx Injection grid piping/valves | U1-Forced - Immediate | 300-Gas Turbine/Jet Engine (Simple Cycle Operation)
8813 | SCR NOx Injection grid piping/valves | Pollution Control Equipment | NOx Reduction Systems | D1 | Forced - Immediate | 2017 | Gas | GG | 300 | Gas Turbine/Jet Engine (Simple Cycle Operation) | WECC | Winter | 1338.96 | 100.8 | 1 | 1 | 8813-SCR NOx Injection grid piping/valves | D1-Forced - Immediate | 300-Gas Turbine/Jet Engine (Simple Cycle Operation)
8813 | SCR NOx Injection grid piping/valves | Pollution Control Equipment | NOx Reduction Systems | SF | Startup Failure | 2017 | Gas | GG | 300 | Gas Turbine/Jet Engine (Simple Cycle Operation) | NPCC | Summer | 1.3667 | 41 | 1 | 1 | 8813-SCR NOx Injection grid piping/valves | SF-Startup Failure | 300-Gas Turbine/Jet Engine (Simple Cycle Operation)
8813 | SCR NOx Injection grid piping/valves | Pollution Control Equipment | NOx Reduction Systems | U1 | Forced - Immediate | 2017 | Gas | GG | 300 | Gas Turbine/Jet Engine (Simple Cycle Operation) | NPCC | Winter | 24.6 | 41 | 1 | 1 | 8813-SCR NOx Injection grid piping/valves | U1-Forced - Immediate | 300-Gas Turbine/Jet Engine (Simple Cycle Operation)
8813 | SCR NOx Injection grid piping/valves | Pollution Control Equipment | NOx Reduction Systems | U1 | Forced - Immediate | 2017 | Gas | GG | 300 | Gas Turbine/Jet Engine (Simple Cycle Operation) | WECC | Winter | 290.45 | 94.2 | 1 | 1 | 8813-SCR NOx Injection grid piping/valves | U1-Forced - Immediate | 300-Gas Turbine/Jet Engine (Simple Cycle Operation)
8813 | SCR NOx Injection grid piping/valves | Pollution Control Equipment | NOx Reduction Systems | U1 | Forced - Immediate | 2017 | Gas | GG | 300 | Gas Turbine/Jet Engine (Simple Cycle Operation) | MRO | Winter | 403 | 52 | 1 | 1 | 8813-SCR NOx Injection grid piping/valves | U1-Forced - Immediate | 300-Gas Turbine/Jet Engine (Simple Cycle Operation)
8813 | SCR NOx Injection grid piping/valves | Pollution Control Equipment | NOx Reduction Systems | U1 | Forced - Immediate | 2017 | Gas | OG | 300 | Gas Turbine/Jet Engine (Simple Cycle Operation) | MRO | Winter | 527.9666 | 94 | 1 | 1 | 8813-SCR NOx Injection grid piping/valves | U1-Forced - Immediate | 300-Gas Turbine/Jet Engine (Simple Cycle Operation)
8813 | SCR NOx Injection grid piping/valves | Pollution Control Equipment | NOx Reduction Systems | U1 | Forced - Immediate | 2017 | Gas | OG | 300 | Gas Turbine/Jet Engine (Simple Cycle Operation) | MRO | Winter | 9868.4333 | 94 | 1 | 1 | 8813-SCR NOx Injection grid piping/valves | U1-Forced - Immediate | 300-Gas Turbine/Jet Engine (Simple Cycle Operation)
8813 | SCR NOx Injection grid piping/valves | Pollution Control Equipment | NOx Reduction Systems | SF | Startup Failure | 2017 | Gas | GG | 300 | Gas Turbine/Jet Engine (Simple Cycle Operation) | NPCC | Summer | 30.0667 | 41 | 1 | 1 | 8813-SCR NOx Injection grid piping/valves | SF-Startup Failure | 300-Gas Turbine/Jet Engine (Simple Cycle Operation)
8813 | SCR NOx Injection grid piping/valves | Pollution Control Equipment | NOx Reduction Systems | U1 | Forced - Immediate | 2017 | Gas | GG | 300 | Gas Turbine/Jet Engine (Simple Cycle Operation) | TRE | Off-Peak | 939.1667 | 50 | 1 | 1 | 8813-SCR NOx Injection grid piping/valves | U1-Forced - Immediate | 300-Gas Turbine/Jet Engine (Simple Cycle Operation)
8813 | SCR NOx Injection grid piping/valves | Pollution Control Equipment | NOx Reduction Systems | D1 | Forced - Immediate | 2017 | Gas | GG | 300 | Gas Turbine/Jet Engine (Simple Cycle Operation) | MRO | Winter | 131.6667 | 20 | 1 | 1 | 8813-SCR NOx Injection grid piping/valves | D1-Forced - Immediate | 300-Gas Turbine/Jet Engine (Simple Cycle Operation)
8813 | SCR NOx Injection grid piping/valves | Pollution Control Equipment | NOx Reduction Systems | U1 | Forced - Immediate | 2017 | Gas | GG | 300 | Gas Turbine/Jet Engine (Simple Cycle Operation) | WECC | Off-Peak | 91.0416 | 47.5 | 1 | 1 | 8813-SCR NOx Injection grid piping/valves | U1-Forced - Immediate | 300-Gas Turbine/Jet Engine (Simple Cycle Operation)
8813 | SCR NOx Injection grid piping/valves | Pollution Control Equipment | NOx Reduction Systems | U1 | Forced - Immediate | 2017 | Gas | GG | 300 | Gas Turbine/Jet Engine (Simple Cycle Operation) | MRO | Winter | 130 | 52 | 1 | 1 | 8813-SCR NOx Injection grid piping/valves | U1-Forced - Immediate | 300-Gas Turbine/Jet Engine (Simple Cycle Operation)
8813 | SCR NOx Injection grid piping/valves | Pollution Control Equipment | NOx Reduction Systems | U1 | Forced - Immediate | 2017 | Gas | GG | 300 | Gas Turbine/Jet Engine (Simple Cycle Operation) | WECC | Winter | 147 | 42 | 1 | 1 | 8813-SCR NOx Injection grid piping/valves | U1-Forced - Immediate | 300-Gas Turbine/Jet Engine (Simple Cycle Operation)
8813 | SCR NOx Injection grid piping/valves | Pollution Control Equipment | NOx Reduction Systems | U1 | Forced - Immediate | 2017 | Gas | GG | 300 | Gas Turbine/Jet Engine (Simple Cycle Operation) | MRO | Winter | 168.1333 | 52 | 1 | 1 | 8813-SCR NOx Injection grid piping/valves | U1-Forced - Immediate | 300-Gas Turbine/Jet Engine (Simple Cycle Operation)
8813 | SCR NOx Injection grid piping/valves | Pollution Control Equipment | NOx Reduction Systems | U1 | Forced - Immediate | 2017 | Gas | GG | 850 | Combined Cycle Block | NPCC | Winter | 738.1065 | 276.79 | 1 | 1 | 8813-SCR NOx Injection grid piping/valves | U1-Forced - Immediate | 850-Combined Cycle Block
8813 | SCR NOx Injection grid piping/valves | Pollution Control Equipment | NOx Reduction Systems | U1 | Forced - Immediate | 2017 | Gas | GG | 850 | Combined Cycle Block | NPCC | Off-Peak | 526.5 | 234 | 1 | 1 | 8813-SCR NOx Injection grid piping/valves | U1-Forced - Immediate | 850-Combined Cycle Block
8814 | SCR NOx Catalyst support material | Pollution Control Equipment | NOx Reduction Systems | U1 | Forced - Immediate | 2017 | Gas | GG | 851 | CC GT units | WECC | Summer | 242.06 | 37.24 | 1 | 1 | 8814-SCR NOx Catalyst support material | U1-Forced - Immediate | 851-CC GT units
8815 | SCR NOx Soot blowers | Pollution Control Equipment | NOx Reduction Systems | D1 | Forced - Immediate | 2017 | Coal | CC | 100 | Fossil-Steam | MRO | Summer | 1248 | 48 | 1 | 1 | 8815-SCR NOx Soot blowers | D1-Forced - Immediate | 100-Fossil-Steam
8815 | SCR NOx Soot blowers | Pollution Control Equipment | NOx Reduction Systems | D1 | Forced - Immediate | 2017 | Coal | CC | 100 | Fossil-Steam | MRO | Summer | 424.5 | 18 | 1 | 1 | 8815-SCR NOx Soot blowers | D1-Forced - Immediate | 100-Fossil-Steam
8815 | SCR NOx Soot blowers | Pollution Control Equipment | NOx Reduction Systems | D1 | Forced - Immediate | 2017 | Coal | CC | 100 | Fossil-Steam | MRO | Summer | 2725.5 | 23 | 1 | 1 | 8815-SCR NOx Soot blowers | D1-Forced - Immediate | 100-Fossil-Steam
8815 | SCR NOx Soot blowers | Pollution Control Equipment | NOx Reduction Systems | D1 | Forced - Immediate | 2017 | Coal | CC | 100 | Fossil-Steam | MRO | Summer | 2737.6666 | 43 | 1 | 1 | 8815-SCR NOx Soot blowers | D1-Forced - Immediate | 100-Fossil-Steam
8815 | SCR NOx Soot blowers | Pollution Control Equipment | NOx Reduction Systems | D1 | Forced - Immediate | 2017 | Coal | CC | 100 | Fossil-Steam | MRO | Summer | 9762.9999 | 78 | 1 | 1 | 8815-SCR NOx Soot blowers | D1-Forced - Immediate | 100-Fossil-Steam
8815 | SCR NOx Soot blowers | Pollution Control Equipment | NOx Reduction Systems | D1 | Forced - Immediate | 2017 | Coal | CC | 100 | Fossil-Steam | MRO | Summer | 3683 | 58 | 1 | 1 | 8815-SCR NOx Soot blowers | D1-Forced - Immediate | 100-Fossil-Steam
8815 | SCR NOx Soot blowers | Pollution Control Equipment | NOx Reduction Systems | D1 | Forced - Immediate | 2017 | Coal | CC | 100 | Fossil-Steam | MRO | Summer | 1824 | 38 | 1 | 1 | 8815-SCR NOx Soot blowers | D1-Forced - Immediate | 100-Fossil-Steam
8815 | SCR NOx Soot blowers | Pollution Control Equipment | NOx Reduction Systems | D1 | Forced - Immediate | 2017 | Coal | CC | 100 | Fossil-Steam | MRO | Summer | 1893.6667 | 38 | 1 | 1 | 8815-SCR NOx Soot blowers | D1-Forced - Immediate | 100-Fossil-Steam
8815 | SCR NOx Soot blowers | Pollution Control Equipment | NOx Reduction Systems | D1 | Forced - Immediate | 2017 | Coal | CC | 100 | Fossil-Steam | MRO | Summer | 3228 | 48 | 1 | 1 | 8815-SCR NOx Soot blowers | D1-Forced - Immediate | 100-Fossil-Steam
8815 | SCR NOx Soot blowers | Pollution Control Equipment | NOx Reduction Systems | D1 | Forced - Immediate | 2017 | Coal | CC | 100 | Fossil-Steam | MRO | Summer | 2739 | 498 | 1 | 1 | 8815-SCR NOx Soot blowers | D1-Forced - Immediate | 100-Fossil-Steam
8816 | SCR NOx Plugging | Pollution Control Equipment | NOx Reduction Systems | U1 | Forced - Immediate | 2017 | Coal | CC | 100 | Fossil-Steam | SERC | Summer | 858.4998 | 510 | 1 | 1 | 8816-SCR NOx Plugging | U1-Forced - Immediate | 100-Fossil-Steam
8816 | SCR NOx Plugging | Pollution Control Equipment | NOx Reduction Systems | D1 | Forced - Immediate | 2017 | Coal | CC | 100 | Fossil-Steam | SERC | Summer | 481.75 | 15 | 1 | 1 | 8816-SCR NOx Plugging | D1-Forced - Immediate | 100-Fossil-Steam
8816 | SCR NOx Plugging | Pollution Control Equipment | NOx Reduction Systems | D1 | Forced - Immediate | 2017 | Gas | GG | 100 | Fossil-Steam | RFC | Summer | 10109.75 | 105 | 1 | 1 | 8816-SCR NOx Plugging | D1-Forced - Immediate | 100-Fossil-Steam
8816 | SCR NOx Plugging | Pollution Control Equipment | NOx Reduction Systems | D1 | Forced - Immediate | 2017 | Coal | CC | 100 | Fossil-Steam | SERC | Winter | 10427.0833 | 25 | 1 | 1 | 8816-SCR NOx Plugging | D1-Forced - Immediate | 100-Fossil-Steam
8816 | SCR NOx Plugging | Pollution Control Equipment | NOx Reduction Systems | D1 | Forced - Immediate | 2017 | Gas | GG | 100 | Fossil-Steam | RFC | Summer | 1758.75 | 105 | 1 | 1 | 8816-SCR NOx Plugging | D1-Forced - Immediate | 100-Fossil-Steam
8816 | SCR NOx Plugging | Pollution Control Equipment | NOx Reduction Systems | D1 | Forced - Immediate | 2017 | Gas | GG | 100 | Fossil-Steam | RFC | Summer | 11375 | 105 | 1 | 1 | 8816-SCR NOx Plugging | D1-Forced - Immediate | 100-Fossil-Steam
8816 | SCR NOx Plugging | Pollution Control Equipment | NOx Reduction Systems | D1 | Forced - Immediate | 2017 | Coal | CC | 100 | Fossil-Steam | RFC | Summer | 12 | 3 | 1 | 1 | 8816-SCR NOx Plugging | D1-Forced - Immediate | 100-Fossil-Steam
8816 | SCR NOx Plugging | Pollution Control Equipment | NOx Reduction Systems | D1 | Forced - Immediate | 2017 | Gas | GG | 100 | Fossil-Steam | RFC | Summer | 4289.25 | 105 | 1 | 1 | 8816-SCR NOx Plugging | D1-Forced - Immediate | 100-Fossil-Steam
8816 | SCR NOx Plugging | Pollution Control Equipment | NOx Reduction Systems | U1 | Forced - Immediate | 2017 | Coal | CC | 100 | Fossil-Steam | SERC | Summer | 2609.4997 | 510 | 1 | 1 | 8816-SCR NOx Plugging | U1-Forced - Immediate | 100-Fossil-Steam
8816 | SCR NOx Plugging | Pollution Control Equipment | NOx Reduction Systems | D1 | Forced - Immediate | 2017 | Gas | GG | 300 | Gas Turbine/Jet Engine (Simple Cycle Operation) | RFC | Summer | 5496.7 | 57 | 1 | 1 | 8816-SCR NOx Plugging | D1-Forced - Immediate | 300-Gas Turbine/Jet Engine (Simple Cycle Operation)
8816 | SCR NOx Plugging | Pollution Control Equipment | NOx Reduction Systems | D1 | Forced - Immediate | 2017 | Gas | GG | 300 | Gas Turbine/Jet Engine (Simple Cycle Operation) | RFC | Summer | 6229.15 | 57 | 1 | 1 | 8816-SCR NOx Plugging | D1-Forced - Immediate | 300-Gas Turbine/Jet Engine (Simple Cycle Operation)
8816 | SCR NOx Plugging | Pollution Control Equipment | NOx Reduction Systems | D1 | Forced - Immediate | 2017 | Gas | GG | 300 | Gas Turbine/Jet Engine (Simple Cycle Operation) | RFC | Summer | 2334.15 | 57 | 1 | 1 | 8816-SCR NOx Plugging | D1-Forced - Immediate | 300-Gas Turbine/Jet Engine (Simple Cycle Operation)
8816 | SCR NOx Plugging | Pollution Control Equipment | NOx Reduction Systems | D1 | Forced - Immediate | 2017 | Gas | GG | 300 | Gas Turbine/Jet Engine (Simple Cycle Operation) | RFC | Summer | 981.35 | 57 | 1 | 1 | 8816-SCR NOx Plugging | D1-Forced - Immediate | 300-Gas Turbine/Jet Engine (Simple Cycle Operation)
8816 | SCR NOx Plugging | Pollution Control Equipment | NOx Reduction Systems | D1 | Forced - Immediate | 2017 | Gas | GG | 300 | Gas Turbine/Jet Engine (Simple Cycle Operation) | RFC | Summer | 2340.8 | 57 | 1 | 1 | 8816-SCR NOx Plugging | D1-Forced - Immediate | 300-Gas Turbine/Jet Engine (Simple Cycle Operation)
8816 | SCR NOx Plugging | Pollution Control Equipment | NOx Reduction Systems | D1 | Forced - Immediate | 2017 | Gas | GG | 300 | Gas Turbine/Jet Engine (Simple Cycle Operation) | RFC | Summer | 5500.5 | 57 | 1 | 1 | 8816-SCR NOx Plugging | D1-Forced - Immediate | 300-Gas Turbine/Jet Engine (Simple Cycle Operation)
8816 | SCR NOx Plugging | Pollution Control Equipment | NOx Reduction Systems | D1 | Forced - Immediate | 2017 | Gas | GG | 300 | Gas Turbine/Jet Engine (Simple Cycle Operation) | RFC | Summer | 1844.6 | 17.25 | 1 | 1 | 8816-SCR NOx Plugging | D1-Forced - Immediate | 300-Gas Turbine/Jet Engine (Simple Cycle Operation)
8816 | SCR NOx Plugging | Pollution Control Equipment | NOx Reduction Systems | U1 | Forced - Immediate | 2017 | Gas | GG | 300 | Gas Turbine/Jet Engine (Simple Cycle Operation) | WECC | Summer | 119 | 42 | 1 | 1 | 8816-SCR NOx Plugging | U1-Forced - Immediate | 300-Gas Turbine/Jet Engine (Simple Cycle Operation)
8816 | SCR NOx Plugging | Pollution Control Equipment | NOx Reduction Systems | D1 | Forced - Immediate | 2017 | Coal | CC | 810 | Multi-boiler/Multi-turbine | SERC | Summer | 30324 | 42 | 1 | 1 | 8816-SCR NOx Plugging | D1-Forced - Immediate | 810-Multi-boiler/Multi-turbine
8816 | SCR NOx Plugging | Pollution Control Equipment | NOx Reduction Systems | D1 | Forced - Immediate | 2017 | Coal | CC | 810 | Multi-boiler/Multi-turbine | SERC | Summer | 40583.1333 | 62 | 1 | 1 | 8816-SCR NOx Plugging | D1-Forced - Immediate | 810-Multi-boiler/Multi-turbine
8816 | SCR NOx Plugging | Pollution Control Equipment | NOx Reduction Systems | D1 | Forced - Immediate | 2017 | Gas | GG | 850 | Combined Cycle Block | RFC | Off-Peak | 42810.6466 | 44.2 | 1 | 1 | 8816-SCR NOx Plugging | D1-Forced - Immediate | 850-Combined Cycle Block
8817 | SCR NOx Control system | Pollution Control Equipment | NOx Reduction Systems | D1 | Forced - Immediate | 2017 | Gas | GG | 100 | Fossil-Steam | RFC | Summer | 717.6832 | 149 | 1 | 1 | 8817-SCR NOx Control system | D1-Forced - Immediate | 100-Fossil-Steam
8817 | SCR NOx Control system | Pollution Control Equipment | NOx Reduction Systems | U2 | Forced - Delayed | 2017 | Coal | CC | 100 | Fossil-Steam | SERC | Summer | 6538.1999 | 153 | 1 | 1 | 8817-SCR NOx Control system | U2-Forced - Delayed | 100-Fossil-Steam
8817 | SCR NOx Control system | Pollution Control Equipment | NOx Reduction Systems | D1 | Forced - Immediate | 2017 | Gas | GG | 100 | Fossil-Steam | RFC | Summer | 1144.25 | 69 | 1 | 1 | 8817-SCR NOx Control system | D1-Forced - Immediate | 100-Fossil-Steam
8817 | SCR NOx Control system | Pollution Control Equipment | NOx Reduction Systems | U1 | Forced - Immediate | 2017 | Other | WD | 100 | Fossil-Steam | NPCC | Off-Peak | 75.95 | 21 | 1 | 1 | 8817-SCR NOx Control system | U1-Forced - Immediate | 100-Fossil-Steam
8817 | SCR NOx Control system | Pollution Control Equipment | NOx Reduction Systems | U2 | Forced - Delayed | 2017 | Coal | CC | 100 | Fossil-Steam | SERC | Summer | 4194.7499 | 153 | 1 | 1 | 8817-SCR NOx Control system | U2-Forced - Delayed | 100-Fossil-Steam
8817 | SCR NOx Control system | Pollution Control Equipment | NOx Reduction Systems | D3 | Forced - Postponed | 2017 | Coal | CC | 100 | Fossil-Steam | WECC | Off-Peak | 1464 | 40 | 1 | 1 | 8817-SCR NOx Control system | D3-Forced - Postponed | 100-Fossil-Steam
8817 | SCR NOx Control system | Pollution Control Equipment | NOx Reduction Systems | D3 | Forced - Postponed | 2017 | Coal | CC | 100 | Fossil-Steam | RFC | Winter | 820 | 820 | 1 | 1 | 8817-SCR NOx Control system | D3-Forced - Postponed | 100-Fossil-Steam
8817 | SCR NOx Control system | Pollution Control Equipment | NOx Reduction Systems | D1 | Forced - Immediate | 2017 | Coal | CC | 100 | Fossil-Steam | MRO | Winter | 1074.2 | 123 | 1 | 1 | 8817-SCR NOx Control system | D1-Forced - Immediate | 100-Fossil-Steam
8817 | SCR NOx Control system | Pollution Control Equipment | NOx Reduction Systems | SF | Startup Failure | 2017 | Gas | GG | 300 | Gas Turbine/Jet Engine (Simple Cycle Operation) | WECC | Off-Peak | 259.4066 | 93.2 | 1 | 1 | 8817-SCR NOx Control system | SF-Startup Failure | 300-Gas Turbine/Jet Engine (Simple Cycle Operation)
8817 | SCR NOx Control system | Pollution Control Equipment | NOx Reduction Systems | U1 | Forced - Immediate | 2017 | Gas | GG | 300 | Gas Turbine/Jet Engine (Simple Cycle Operation) | WECC | Off-Peak | 296.8 | 112 | 1 | 1 | 8817-SCR NOx Control system | U1-Forced - Immediate | 300-Gas Turbine/Jet Engine (Simple Cycle Operation)
8817 | SCR NOx Control system | Pollution Control Equipment | NOx Reduction Systems | U1 | Forced - Immediate | 2017 | Gas | GG | 300 | Gas Turbine/Jet Engine (Simple Cycle Operation) | NPCC | Off-Peak | 312.66 | 48.6 | 3 | 3 | 8817-SCR NOx Control system | U1-Forced - Immediate | 300-Gas Turbine/Jet Engine (Simple Cycle Operation)
8817 | SCR NOx Control system | Pollution Control Equipment | NOx Reduction Systems | U1 | Forced - Immediate | 2017 | Gas | GG | 300 | Gas Turbine/Jet Engine (Simple Cycle Operation) | SERC | Summer | 4027.2 | 48 | 1 | 1 | 8817-SCR NOx Control system | U1-Forced - Immediate | 300-Gas Turbine/Jet Engine (Simple Cycle Operation)
8817 | SCR NOx Control system | Pollution Control Equipment | NOx Reduction Systems | U1 | Forced - Immediate | 2017 | Gas | GG | 300 | Gas Turbine/Jet Engine (Simple Cycle Operation) | WECC | Winter | 67.7866 | 99.2 | 1 | 1 | 8817-SCR NOx Control system | U1-Forced - Immediate | 300-Gas Turbine/Jet Engine (Simple Cycle Operation)
8817 | SCR NOx Control system | Pollution Control Equipment | NOx Reduction Systems | SF | Startup Failure | 2017 | Gas | GG | 300 | Gas Turbine/Jet Engine (Simple Cycle Operation) | NPCC | Off-Peak | 488 | 48 | 1 | 1 | 8817-SCR NOx Control system | SF-Startup Failure | 300-Gas Turbine/Jet Engine (Simple Cycle Operation)
8817 | SCR NOx Control system | Pollution Control Equipment | NOx Reduction Systems | SF | Startup Failure | 2017 | Gas | GG | 300 | Gas Turbine/Jet Engine (Simple Cycle Operation) | WECC | Summer | 32.9333 | 52 | 1 | 1 | 8817-SCR NOx Control system | SF-Startup Failure | 300-Gas Turbine/Jet Engine (Simple Cycle Operation)
8817 | SCR NOx Control system | Pollution Control Equipment | NOx Reduction Systems | U1 | Forced - Immediate | 2017 | Gas | GG | 300 | Gas Turbine/Jet Engine (Simple Cycle Operation) | NPCC | Off-Peak | 11.305 | 39.9 | 1 | 1 | 8817-SCR NOx Control system | U1-Forced - Immediate | 300-Gas Turbine/Jet Engine (Simple Cycle Operation)
8817 | SCR NOx Control system | Pollution Control Equipment | NOx Reduction Systems | U1 | Forced - Immediate | 2017 | Gas | GG | 300 | Gas Turbine/Jet Engine (Simple Cycle Operation) | NPCC | Off-Peak | 23.9167 | 41 | 1 | 1 | 8817-SCR NOx Control system | U1-Forced - Immediate | 300-Gas Turbine/Jet Engine (Simple Cycle Operation)
8817 | SCR NOx Control system | Pollution Control Equipment | NOx Reduction Systems | U1 | Forced - Immediate | 2017 | Gas | GG | 300 | Gas Turbine/Jet Engine (Simple Cycle Operation) | NPCC | Off-Peak | 25.2833 | 41 | 1 | 1 | 8817-SCR NOx Control system | U1-Forced - Immediate | 300-Gas Turbine/Jet Engine (Simple Cycle Operation)
8817 | SCR NOx Control system | Pollution Control Equipment | NOx Reduction Systems | U1 | Forced - Immediate | 2017 | Gas | GG | 300 | Gas Turbine/Jet Engine (Simple Cycle Operation) | NPCC | Summer | 12.48 | 46.8 | 1 | 1 | 8817-SCR NOx Control system | U1-Forced - Immediate | 300-Gas Turbine/Jet Engine (Simple Cycle Operation)
8817 | SCR NOx Control system | Pollution Control Equipment | NOx Reduction Systems | U1 | Forced - Immediate | 2017 | Gas | GG | 300 | Gas Turbine/Jet Engine (Simple Cycle Operation) | WECC | Summer | 96.6333 | 89.2 | 1 | 1 | 8817-SCR NOx Control system | U1-Forced - Immediate | 300-Gas Turbine/Jet Engine (Simple Cycle Operation)
8817 | SCR NOx Control system | Pollution Control Equipment | NOx Reduction Systems | U1 | Forced - Immediate | 2017 | Gas | GG | 300 | Gas Turbine/Jet Engine (Simple Cycle Operation) | WECC | Summer | 22.3 | 89.2 | 1 | 1 | 8817-SCR NOx Control system | U1-Forced - Immediate | 300-Gas Turbine/Jet Engine (Simple Cycle Operation)
8817 | SCR NOx Control system | Pollution Control Equipment | NOx Reduction Systems | U1 | Forced - Immediate | 2017 | Gas | GG | 300 | Gas Turbine/Jet Engine (Simple Cycle Operation) | WECC | Winter | 153.3333 | 100 | 1 | 1 | 8817-SCR NOx Control system | U1-Forced - Immediate | 300-Gas Turbine/Jet Engine (Simple Cycle Operation)
8817 | SCR NOx Control system | Pollution Control Equipment | NOx Reduction Systems | U1 | Forced - Immediate | 2017 | Gas | GG | 300 | Gas Turbine/Jet Engine (Simple Cycle Operation) | WECC | Winter | 510.625 | 47.5 | 1 | 1 | 8817-SCR NOx Control system | U1-Forced - Immediate | 300-Gas Turbine/Jet Engine (Simple Cycle Operation)
8817 | SCR NOx Control system | Pollution Control Equipment | NOx Reduction Systems | U1 | Forced - Immediate | 2017 | Gas | GG | 300 | Gas Turbine/Jet Engine (Simple Cycle Operation) | WECC | Winter | 1527.24 | 53.4 | 1 | 1 | 8817-SCR NOx Control system | U1-Forced - Immediate | 300-Gas Turbine/Jet Engine (Simple Cycle Operation)
8817 | SCR NOx Control system | Pollution Control Equipment | NOx Reduction Systems | U1 | Forced - Immediate | 2017 | Gas | GG | 300 | Gas Turbine/Jet Engine (Simple Cycle Operation) | WECC | Summer | 45.5699 | 88.2 | 1 | 1 | 8817-SCR NOx Control system | U1-Forced - Immediate | 300-Gas Turbine/Jet Engine (Simple Cycle Operation)
8817 | SCR NOx Control system | Pollution Control Equipment | NOx Reduction Systems | U1 | Forced - Immediate | 2017 | Gas | GG | 300 | Gas Turbine/Jet Engine (Simple Cycle Operation) | WECC | Summer | 161.6666 | 100 | 1 | 1 | 8817-SCR NOx Control system | U1-Forced - Immediate | 300-Gas Turbine/Jet Engine (Simple Cycle Operation)
8817 | SCR NOx Control system | Pollution Control Equipment | NOx Reduction Systems | U1 | Forced - Immediate | 2017 | Gas | GG | 300 | Gas Turbine/Jet Engine (Simple Cycle Operation) | NPCC | Winter | 25.74 | 46.8 | 1 | 1 | 8817-SCR NOx Control system | U1-Forced - Immediate | 300-Gas Turbine/Jet Engine (Simple Cycle Operation)
8817 | SCR NOx Control system | Pollution Control Equipment | NOx Reduction Systems | U1 | Forced - Immediate | 2017 | Gas | GG | 300 | Gas Turbine/Jet Engine (Simple Cycle Operation) | WECC | Winter | 1016.4 | 42 | 1 | 1 | 8817-SCR NOx Control system | U1-Forced - Immediate | 300-Gas Turbine/Jet Engine (Simple Cycle Operation)
8817 | SCR NOx Control system | Pollution Control Equipment | NOx Reduction Systems | U1 | Forced - Immediate | 2017 | Gas | GG | 300 | Gas Turbine/Jet Engine (Simple Cycle Operation) | WECC | Summer | 45.0666 | 52 | 1 | 1 | 8817-SCR NOx Control system | U1-Forced - Immediate | 300-Gas Turbine/Jet Engine (Simple Cycle Operation)
8817 | SCR NOx Control system | Pollution Control Equipment | NOx Reduction Systems | U1 | Forced - Immediate | 2017 | Gas | GG | 300 | Gas Turbine/Jet Engine (Simple Cycle Operation) | NPCC | Summer | 46.6666 | 40 | 1 | 1 | 8817-SCR NOx Control system | U1-Forced - Immediate | 300-Gas Turbine/Jet Engine (Simple Cycle Operation)
8817 | SCR NOx Control system | Pollution Control Equipment | NOx Reduction Systems | U1 | Forced - Immediate | 2017 | Gas | GG | 300 | Gas Turbine/Jet Engine (Simple Cycle Operation) | WECC | Winter | 719.6583 | 51.1 | 1 | 1 | 8817-SCR NOx Control system | U1-Forced - Immediate | 300-Gas Turbine/Jet Engine (Simple Cycle Operation)
8817 | SCR NOx Control system | Pollution Control Equipment | NOx Reduction Systems | D1 | Forced - Immediate | 2017 | Gas | GG | 300 | Gas Turbine/Jet Engine (Simple Cycle Operation) | WECC | Summer | 115 | 50 | 1 | 1 | 8817-SCR NOx Control system | D1-Forced - Immediate | 300-Gas Turbine/Jet Engine (Simple Cycle Operation)
8817 | SCR NOx Control system | Pollution Control Equipment | NOx Reduction Systems | U1 | Forced - Immediate | 2017 | Gas | GG | 300 | Gas Turbine/Jet Engine (Simple Cycle Operation) | MRO | Off-Peak | 3.75 | 45 | 1 | 1 | 8817-SCR NOx Control system | U1-Forced - Immediate | 300-Gas Turbine/Jet Engine (Simple Cycle Operation)
8817 | SCR NOx Control system | Pollution Control Equipment | NOx Reduction Systems | U1 | Forced - Immediate | 2017 | Gas | GG | 300 | Gas Turbine/Jet Engine (Simple Cycle Operation) | NPCC | Off-Peak | 8.2266 | 61.7 | 1 | 1 | 8817-SCR NOx Control system | U1-Forced - Immediate | 300-Gas Turbine/Jet Engine (Simple Cycle Operation)
8817 | SCR NOx Control system | Pollution Control Equipment | NOx Reduction Systems | U1 | Forced - Immediate | 2017 | Gas | GG | 300 | Gas Turbine/Jet Engine (Simple Cycle Operation) | WECC | Off-Peak | 26.125 | 47.5 | 1 | 1 | 8817-SCR NOx Control system | U1-Forced - Immediate | 300-Gas Turbine/Jet Engine (Simple Cycle Operation)
8817 | SCR NOx Control system | Pollution Control Equipment | NOx Reduction Systems | U1 | Forced - Immediate | 2017 | Gas | GG | 300 | Gas Turbine/Jet Engine (Simple Cycle Operation) | WECC | Summer | 32.7066 | 89.2 | 1 | 1 | 8817-SCR NOx Control system | U1-Forced - Immediate | 300-Gas Turbine/Jet Engine (Simple Cycle Operation)
8817 | SCR NOx Control system | Pollution Control Equipment | NOx Reduction Systems | U1 | Forced - Immediate | 2017 | Gas | GG | 300 | Gas Turbine/Jet Engine (Simple Cycle Operation) | NPCC | Summer | 121.1583 | 46.9 | 1 | 1 | 8817-SCR NOx Control system | U1-Forced - Immediate | 300-Gas Turbine/Jet Engine (Simple Cycle Operation)
8817 | SCR NOx Control system | Pollution Control Equipment | NOx Reduction Systems | D1 | Forced - Immediate | 2017 | Gas | GG | 300 | Gas Turbine/Jet Engine (Simple Cycle Operation) | WECC | Winter | 1915.2 | 100.8 | 1 | 1 | 8817-SCR NOx Control system | D1-Forced - Immediate | 300-Gas Turbine/Jet Engine (Simple Cycle Operation)
8817 | SCR NOx Control system | Pollution Control Equipment | NOx Reduction Systems | U1 | Forced - Immediate | 2017 | Gas | GG | 300 | Gas Turbine/Jet Engine (Simple Cycle Operation) | MRO | Off-Peak | 30.75 | 45 | 1 | 1 | 8817-SCR NOx Control system | U1-Forced - Immediate | 300-Gas Turbine/Jet Engine (Simple Cycle Operation)
8817 | SCR NOx Control system | Pollution Control Equipment | NOx Reduction Systems | U1 | Forced - Immediate | 2017 | Gas | GG | 300 | Gas Turbine/Jet Engine (Simple Cycle Operation) | RFC | Off-Peak | 178.3333 | 100 | 1 | 1 | 8817-SCR NOx Control system | U1-Forced - Immediate | 300-Gas Turbine/Jet Engine (Simple Cycle Operation)
8817 | SCR NOx Control system | Pollution Control Equipment | NOx Reduction Systems | U1 | Forced - Immediate | 2017 | Gas | GG | 300 | Gas Turbine/Jet Engine (Simple Cycle Operation) | WECC | Off-Peak | 233.75 | 85 | 1 | 1 | 8817-SCR NOx Control system | U1-Forced - Immediate | 300-Gas Turbine/Jet Engine (Simple Cycle Operation)
8817 | SCR NOx Control system | Pollution Control Equipment | NOx Reduction Systems | U1 | Forced - Immediate | 2017 | Gas | GG | 300 | Gas Turbine/Jet Engine (Simple Cycle Operation) | NPCC | Summer | 14 | 40 | 1 | 1 | 8817-SCR NOx Control system | U1-Forced - Immediate | 300-Gas Turbine/Jet Engine (Simple Cycle Operation)
8817 | SCR NOx Control system | Pollution Control Equipment | NOx Reduction Systems | U1 | Forced - Immediate | 2017 | Gas | GG | 300 | Gas Turbine/Jet Engine (Simple Cycle Operation) | WECC | Summer | 46 | 46 | 1 | 1 | 8817-SCR NOx Control system | U1-Forced - Immediate | 300-Gas Turbine/Jet Engine (Simple Cycle Operation)
8817 | SCR NOx Control system | Pollution Control Equipment | NOx Reduction Systems | D1 | Forced - Immediate | 2017 | Gas | GG | 850 | Combined Cycle Block | SERC | Off-Peak | 173 | 173 | 1 | 1 | 8817-SCR NOx Control system | D1-Forced - Immediate | 850-Combined Cycle Block
8817 | SCR NOx Control system | Pollution Control Equipment | NOx Reduction Systems | D1 | Forced - Immediate | 2017 | Gas | GG | 850 | Combined Cycle Block | SERC | Summer | 74.0999 | 171 | 1 | 1 | 8817-SCR NOx Control system | D1-Forced - Immediate | 850-Combined Cycle Block
8817 | SCR NOx Control system | Pollution Control Equipment | NOx Reduction Systems | D1 | Forced - Immediate | 2017 | Gas | GG | 850 | Combined Cycle Block | SERC | Winter | 1892.8164 | 337 | 1 | 1 | 8817-SCR NOx Control system | D1-Forced - Immediate | 850-Combined Cycle Block
8817 | SCR NOx Control system | Pollution Control Equipment | NOx Reduction Systems | D1 | Forced - Immediate | 2017 | Gas | GG | 850 | Combined Cycle Block | SERC | Off-Peak | 646.9882 | 229.7 | 1 | 1 | 8817-SCR NOx Control system | D1-Forced - Immediate | 850-Combined Cycle Block
8817 | SCR NOx Control system | Pollution Control Equipment | NOx Reduction Systems | D1 | Forced - Immediate | 2017 | Gas | GG | 850 | Combined Cycle Block | SERC | Winter | 2568.3331 | 335 | 1 | 1 | 8817-SCR NOx Control system | D1-Forced - Immediate | 850-Combined Cycle Block
8817 | SCR NOx Control system | Pollution Control Equipment | NOx Reduction Systems | U1 | Forced - Immediate | 2017 | Gas | GG | 850 | Combined Cycle Block | NPCC | Off-Peak | 106.5999 | 78 | 1 | 1 | 8817-SCR NOx Control system | U1-Forced - Immediate | 850-Combined Cycle Block
8817 | SCR NOx Control system | Pollution Control Equipment | NOx Reduction Systems | D1 | Forced - Immediate | 2017 | Gas | GG | 851 | CC GT units | SERC | Winter | 32 | 16 | 1 | 1 | 8817-SCR NOx Control system | D1-Forced - Immediate | 851-CC GT units
8817 | SCR NOx Control system | Pollution Control Equipment | NOx Reduction Systems | D1 | Forced - Immediate | 2017 | Gas | GG | 851 | CC GT units | RFC | Off-Peak | 480.85 | 59 | 1 | 1 | 8817-SCR NOx Control system | D1-Forced - Immediate | 851-CC GT units
8817 | SCR NOx Control system | Pollution Control Equipment | NOx Reduction Systems | D1 | Forced - Immediate | 2017 | Gas | GG | 851 | CC GT units | RFC | Off-Peak | 33.5833 | 31 | 1 | 1 | 8817-SCR NOx Control system | D1-Forced - Immediate | 851-CC GT units
8817 | SCR NOx Control system | Pollution Control Equipment | NOx Reduction Systems | D1 | Forced - Immediate | 2017 | Gas | GG | 851 | CC GT units | SERC | Winter | 48 | 24 | 1 | 1 | 8817-SCR NOx Control system | D1-Forced - Immediate | 851-CC GT units
8817 | SCR NOx Control system | Pollution Control Equipment | NOx Reduction Systems | U2 | Forced - Delayed | 2017 | Gas | GG | 851 | CC GT units | WECC | Summer | 1226.5499 | 153 | 1 | 1 | 8817-SCR NOx Control system | U2-Forced - Delayed | 851-CC GT units
8817 | SCR NOx Control system | Pollution Control Equipment | NOx Reduction Systems | U1 | Forced - Immediate | 2017 | Gas | GG | 851 | CC GT units | RFC | Off-Peak | 618.2999 | 162 | 1 | 1 | 8817-SCR NOx Control system | U1-Forced - Immediate | 851-CC GT units
8817 | SCR NOx Control system | Pollution Control Equipment | NOx Reduction Systems | D1 | Forced - Immediate | 2017 | Waste Heat | WH | 852 | CC steam units | SERC | Winter | 17 | 8.5 | 1 | 1 | 8817-SCR NOx Control system | D1-Forced - Immediate | 852-CC steam units
8817 | SCR NOx Control system | Pollution Control Equipment | NOx Reduction Systems | D1 | Forced - Immediate | 2017 | Waste Heat | WH | 852 | CC steam units | RFC | Off-Peak | 93.1666 | 86 | 1 | 1 | 8817-SCR NOx Control system | D1-Forced - Immediate | 852-CC steam units
8817 | SCR NOx Control system | Pollution Control Equipment | NOx Reduction Systems | D1 | Forced - Immediate | 2017 | Waste Heat | WH | 852 | CC steam units | RFC | Off-Peak | 675.5499 | 177 | 1 | 1 | 8817-SCR NOx Control system | D1-Forced - Immediate | 852-CC steam units
8817 | SCR NOx Control system | Pollution Control Equipment | NOx Reduction Systems | D1 | Forced - Immediate | 2017 | Waste Heat | WH | 852 | CC steam units | RFC | Off-Peak | 798.7 | 98 | 1 | 1 | 8817-SCR NOx Control system | D1-Forced - Immediate | 852-CC steam units
8820 | SCR NOx Ammonia injection grid piping/valves | Pollution Control Equipment | NOx Reduction Systems | D1 | Forced - Immediate | 2017 | Coal | CC | 100 | Fossil-Steam | RFC | Off-Peak | 1423.4166 | 155 | 1 | 1 | 8820-SCR NOx Ammonia injection grid piping/valves | D1-Forced - Immediate | 100-Fossil-Steam
8820 | SCR NOx Ammonia injection grid piping/valves | Pollution Control Equipment | NOx Reduction Systems | D1 | Forced - Immediate | 2017 | Coal | CC | 100 | Fossil-Steam | RFC | Summer | 1004.5 | 205 | 1 | 1 | 8820-SCR NOx Ammonia injection grid piping/valves | D1-Forced - Immediate | 100-Fossil-Steam
8820 | SCR NOx Ammonia injection grid piping/valves | Pollution Control Equipment | NOx Reduction Systems | D1 | Forced - Immediate | 2017 | Gas | GG | 100 | Fossil-Steam | WECC | Off-Peak | 991.25 | 325 | 1 | 1 | 8820-SCR NOx Ammonia injection grid piping/valves | D1-Forced - Immediate | 100-Fossil-Steam
8820 | SCR NOx Ammonia injection grid piping/valves | Pollution Control Equipment | NOx Reduction Systems | D2 | Forced - Delayed | 2017 | Coal | CC | 100 | Fossil-Steam | RFC | Summer | 8766.6665 | 500 | 1 | 1 | 8820-SCR NOx Ammonia injection grid piping/valves | D2-Forced - Delayed | 100-Fossil-Steam
8820 | SCR NOx Ammonia injection grid piping/valves | Pollution Control Equipment | NOx Reduction Systems | D1 | Forced - Immediate | 2017 | Coal | CC | 100 | Fossil-Steam | RFC | Off-Peak | 96.5999 | 126 | 1 | 1 | 8820-SCR NOx Ammonia injection grid piping/valves | D1-Forced - Immediate | 100-Fossil-Steam
8820 | SCR NOx Ammonia injection grid piping/valves | Pollution Control Equipment | NOx Reduction Systems | D1 | Forced - Immediate | 2017 | Coal | CC | 100 | Fossil-Steam | RFC | Off-Peak | 140 | 280 | 1 | 1 | 8820-SCR NOx Ammonia injection grid piping/valves | D1-Forced - Immediate | 100-Fossil-Steam
8820 | SCR NOx Ammonia injection grid piping/valves | Pollution Control Equipment | NOx Reduction Systems | D3 | Forced - Postponed | 2017 | Coal | CC | 100 | Fossil-Steam | RFC | Off-Peak | 1257.75 | 195 | 1 | 1 | 8820-SCR NOx Ammonia injection grid piping/valves | D3-Forced - Postponed | 100-Fossil-Steam
8820 | SCR NOx Ammonia injection grid piping/valves | Pollution Control Equipment | NOx Reduction Systems | D3 | Forced - Postponed | 2017 | Coal | CC | 100 | Fossil-Steam | RFC | Off-Peak | 1325.6665 | 205 | 1 | 1 | 8820-SCR NOx Ammonia injection grid piping/valves | D3-Forced - Postponed | 100-Fossil-Steam
8820 | SCR NOx Ammonia injection grid piping/valves | Pollution Control Equipment | NOx Reduction Systems | D3 | Forced - Postponed | 2017 | Coal | CC | 100 | Fossil-Steam | RFC | Off-Peak | 1592.3332 | 170 | 1 | 1 | 8820-SCR NOx Ammonia injection grid piping/valves | D3-Forced - Postponed | 100-Fossil-Steam
8820 | SCR NOx Ammonia injection grid piping/valves | Pollution Control Equipment | NOx Reduction Systems | D1 | Forced - Immediate | 2017 | Coal | CC | 100 | Fossil-Steam | RFC | Off-Peak | 350 | 500 | 1 | 1 | 8820-SCR NOx Ammonia injection grid piping/valves | D1-Forced - Immediate | 100-Fossil-Steam
8820 | SCR NOx Ammonia injection grid piping/valves | Pollution Control Equipment | NOx Reduction Systems | D1 | Forced - Immediate | 2017 | Coal | CC | 100 | Fossil-Steam | RFC | Off-Peak | 1286.4 | 144 | 1 | 1 | 8820-SCR NOx Ammonia injection grid piping/valves | D1-Forced - Immediate | 100-Fossil-Steam
8820 | SCR NOx Ammonia injection grid piping/valves | Pollution Control Equipment | NOx Reduction Systems | D2 | Forced - Delayed | 2017 | Coal | CC | 100 | Fossil-Steam | RFC | Summer | 1647.6166 | 209 | 1 | 1 | 8820-SCR NOx Ammonia injection grid piping/valves | D2-Forced - Delayed | 100-Fossil-Steam
8820 | SCR NOx Ammonia injection grid piping/valves | Pollution Control Equipment | NOx Reduction Systems | D2 | Forced - Delayed | 2017 | Coal | CC | 100 | Fossil-Steam | RFC | Summer | 8516.6665 | 500 | 1 | 1 | 8820-SCR NOx Ammonia injection grid piping/valves | D2-Forced - Delayed | 100-Fossil-Steam
8820 | SCR NOx Ammonia injection grid piping/valves | Pollution Control Equipment | NOx Reduction Systems | D1 | Forced - Immediate | 2017 | Coal | CC | 100 | Fossil-Steam | RFC | Off-Peak | 2623.05 | 261 | 1 | 1 | 8820-SCR NOx Ammonia injection grid piping/valves | D1-Forced - Immediate | 100-Fossil-Steam
8820 | SCR NOx Ammonia injection grid piping/valves | Pollution Control Equipment | NOx Reduction Systems | D1 | Forced - Immediate | 2017 | Coal | CC | 100 | Fossil-Steam | RFC | Off-Peak | 860 | 215 | 1 | 1 | 8820-SCR NOx Ammonia injection grid piping/valves | D1-Forced - Immediate | 100-Fossil-Steam
8820 | SCR NOx Ammonia injection grid piping/valves | Pollution Control Equipment | NOx Reduction Systems | D3 | Forced - Postponed | 2017 | Coal | CC | 100 | Fossil-Steam | RFC | Summer | 816.75 | 165 | 1 | 1 | 8820-SCR NOx Ammonia injection grid piping/valves | D3-Forced - Postponed | 100-Fossil-Steam
8820 | SCR NOx Ammonia injection grid piping/valves | Pollution Control Equipment | NOx Reduction Systems | U1 | Forced - Immediate | 2017 | Gas | GG | 300 | Gas Turbine/Jet Engine (Simple Cycle Operation) | WECC | Summer | 12.87 | 42.9 | 1 | 1 | 8820-SCR NOx Ammonia injection grid piping/valves | U1-Forced - Immediate | 300-Gas Turbine/Jet Engine (Simple Cycle Operation)
8820 | SCR NOx Ammonia injection grid piping/valves | Pollution Control Equipment | NOx Reduction Systems | U1 | Forced - Immediate | 2017 | Gas | GG | 300 | Gas Turbine/Jet Engine (Simple Cycle Operation) | WECC | Summer | 53.9 | 49 | 1 | 1 | 8820-SCR NOx Ammonia injection grid piping/valves | U1-Forced - Immediate | 300-Gas Turbine/Jet Engine (Simple Cycle Operation)
8820 | SCR NOx Ammonia injection grid piping/valves | Pollution Control Equipment | NOx Reduction Systems | U1 | Forced - Immediate | 2017 | Gas | GG | 300 | Gas Turbine/Jet Engine (Simple Cycle Operation) | WECC | Summer | 181.6 | 48 | 1 | 1 | 8820-SCR NOx Ammonia injection grid piping/valves | U1-Forced - Immediate | 300-Gas Turbine/Jet Engine (Simple Cycle Operation)
8820 | SCR NOx Ammonia injection grid piping/valves | Pollution Control Equipment | NOx Reduction Systems | U1 | Forced - Immediate | 2017 | Gas | GG | 300 | Gas Turbine/Jet Engine (Simple Cycle Operation) | RFC | Summer | 58.3333 | 100 | 1 | 1 | 8820-SCR NOx Ammonia injection grid piping/valves | U1-Forced - Immediate | 300-Gas Turbine/Jet Engine (Simple Cycle Operation)
8820 | SCR NOx Ammonia injection grid piping/valves | Pollution Control Equipment | NOx Reduction Systems | U1 | Forced - Immediate | 2017 | Gas | GG | 300 | Gas Turbine/Jet Engine (Simple Cycle Operation) | NPCC | Winter | 19.6016 | 61.9 | 1 | 1 | 8820-SCR NOx Ammonia injection grid piping/valves | U1-Forced - Immediate | 300-Gas Turbine/Jet Engine (Simple Cycle Operation)
8820 | SCR NOx Ammonia injection grid piping/valves | Pollution Control Equipment | NOx Reduction Systems | U1 | Forced - Immediate | 2017 | Gas | GG | 300 | Gas Turbine/Jet Engine (Simple Cycle Operation) | MRO | Winter | 173.25 | 45 | 1 | 1 | 8820-SCR NOx Ammonia injection grid piping/valves | U1-Forced - Immediate | 300-Gas Turbine/Jet Engine (Simple Cycle Operation)
8820 | SCR NOx Ammonia injection grid piping/valves | Pollution Control Equipment | NOx Reduction Systems | U1 | Forced - Immediate | 2017 | Gas | GG | 300 | Gas Turbine/Jet Engine (Simple Cycle Operation) | WECC | Winter | 373.8 | 42 | 1 | 1 | 8820-SCR NOx Ammonia injection grid piping/valves | U1-Forced - Immediate | 300-Gas Turbine/Jet Engine (Simple Cycle Operation)
8820 | SCR NOx Ammonia injection grid piping/valves | Pollution Control Equipment | NOx Reduction Systems | U1 | Forced - Immediate | 2017 | Gas | GG | 300 | Gas Turbine/Jet Engine (Simple Cycle Operation) | WECC | Off-Peak | 85.845 | 53.1 | 1 | 1 | 8820-SCR NOx Ammonia injection grid piping/valves | U1-Forced - Immediate | 300-Gas Turbine/Jet Engine (Simple Cycle Operation)
8820 | SCR NOx Ammonia injection grid piping/valves | Pollution Control Equipment | NOx Reduction Systems | U1 | Forced - Immediate | 2017 | Gas | GG | 300 | Gas Turbine/Jet Engine (Simple Cycle Operation) | WECC | Off-Peak | 142.9166 | 49 | 1 | 1 | 8820-SCR NOx Ammonia injection grid piping/valves | U1-Forced - Immediate | 300-Gas Turbine/Jet Engine (Simple Cycle Operation)
8820 | SCR NOx Ammonia injection grid piping/valves | Pollution Control Equipment | NOx Reduction Systems | U1 | Forced - Immediate | 2017 | Gas | GG | 300 | Gas Turbine/Jet Engine (Simple Cycle Operation) | WECC | Summer | 4753.6666 | 52 | 1 | 1 | 8820-SCR NOx Ammonia injection grid piping/valves | U1-Forced - Immediate | 300-Gas Turbine/Jet Engine (Simple Cycle Operation)
8820 | SCR NOx Ammonia injection grid piping/valves | Pollution Control Equipment | NOx Reduction Systems | U1 | Forced - Immediate | 2017 | Gas | GG | 300 | Gas Turbine/Jet Engine (Simple Cycle Operation) | WECC | Summer | 200.2 | 52 | 1 | 1 | 8820-SCR NOx Ammonia injection grid piping/valves | U1-Forced - Immediate | 300-Gas Turbine/Jet Engine (Simple Cycle Operation)
8820 | SCR NOx Ammonia injection grid piping/valves | Pollution Control Equipment | NOx Reduction Systems | U1 | Forced - Immediate | 2017 | Gas | GG | 300 | Gas Turbine/Jet Engine (Simple Cycle Operation) | WECC | Summer | 819 | 52 | 1 | 1 | 8820-SCR NOx Ammonia injection grid piping/valves | U1-Forced - Immediate | 300-Gas Turbine/Jet Engine (Simple Cycle Operation)
8820 | SCR NOx Ammonia injection grid piping/valves | Pollution Control Equipment | NOx Reduction Systems | U1 | Forced - Immediate | 2017 | Gas | GG | 300 | Gas Turbine/Jet Engine (Simple Cycle Operation) | WECC | Summer | 1033.0666 | 52 | 1 | 1 | 8820-SCR NOx Ammonia injection grid piping/valves | U1-Forced - Immediate | 300-Gas Turbine/Jet Engine (Simple Cycle Operation)
8820 | SCR NOx Ammonia injection grid piping/valves | Pollution Control Equipment | NOx Reduction Systems | U1 | Forced - Immediate | 2017 | Gas | GG | 300 | Gas Turbine/Jet Engine (Simple Cycle Operation) | WECC | Off-Peak | 779.1 | 42 | 1 | 1 | 8820-SCR NOx Ammonia injection grid piping/valves | U1-Forced - Immediate | 300-Gas Turbine/Jet Engine (Simple Cycle Operation)
8820 | SCR NOx Ammonia injection grid piping/valves | Pollution Control Equipment | NOx Reduction Systems | U1 | Forced - Immediate | 2017 | Gas | GG | 300 | Gas Turbine/Jet Engine (Simple Cycle Operation) | WECC | Off-Peak | 1015 | 42 | 1 | 1 | 8820-SCR NOx Ammonia injection grid piping/valves | U1-Forced - Immediate | 300-Gas Turbine/Jet Engine (Simple Cycle Operation)
8820 | SCR NOx Ammonia injection grid piping/valves | Pollution Control Equipment | NOx Reduction Systems | U1 | Forced - Immediate | 2017 | Gas | OG | 300 | Gas Turbine/Jet Engine (Simple Cycle Operation) | WECC | Summer | 318.89 | 49.06 | 1 | 1 | 8820-SCR NOx Ammonia injection grid piping/valves | U1-Forced - Immediate | 300-Gas Turbine/Jet Engine (Simple Cycle Operation)
8820 | SCR NOx Ammonia injection grid piping/valves | Pollution Control Equipment | NOx Reduction Systems | U1 | Forced - Immediate | 2017 | Gas | GG | 300 | Gas Turbine/Jet Engine (Simple Cycle Operation) | WECC | Summer | 15.015 | 42.9 | 5 | 5 | 8820-SCR NOx Ammonia injection grid piping/valves | U1-Forced - Immediate | 300-Gas Turbine/Jet Engine (Simple Cycle Operation)
8820 | SCR NOx Ammonia injection grid piping/valves | Pollution Control Equipment | NOx Reduction Systems | U1 | Forced - Immediate | 2017 | Gas | GG | 300 | Gas Turbine/Jet Engine (Simple Cycle Operation) | WECC | Summer | 113.5333 | 52 | 1 | 1 | 8820-SCR NOx Ammonia injection grid piping/valves | U1-Forced - Immediate | 300-Gas Turbine/Jet Engine (Simple Cycle Operation)
8820 | SCR NOx Ammonia injection grid piping/valves | Pollution Control Equipment | NOx Reduction Systems | U1 | Forced - Immediate | 2017 | Gas | GG | 300 | Gas Turbine/Jet Engine (Simple Cycle Operation) | WECC | Winter | 24.5 | 35 | 1 | 1 | 8820-SCR NOx Ammonia injection grid piping/valves | U1-Forced - Immediate | 300-Gas Turbine/Jet Engine (Simple Cycle Operation)
8820 | SCR NOx Ammonia injection grid piping/valves | Pollution Control Equipment | NOx Reduction Systems | U1 | Forced - Immediate | 2017 | Gas | GG | 300 | Gas Turbine/Jet Engine (Simple Cycle Operation) | WECC | Winter | 311.6666 | 100 | 1 | 1 | 8820-SCR NOx Ammonia injection grid piping/valves | U1-Forced - Immediate | 300-Gas Turbine/Jet Engine (Simple Cycle Operation)
8820 | SCR NOx Ammonia injection grid piping/valves | Pollution Control Equipment | NOx Reduction Systems | D1 | Forced - Immediate | 2017 | Gas | GG | 800 | Miscellaneous | WECC | Winter | 61.152 | 18.72 | 1 | 1 | 8820-SCR NOx Ammonia injection grid piping/valves | D1-Forced - Immediate | 800-Miscellaneous
8820 | SCR NOx Ammonia injection grid piping/valves | Pollution Control Equipment | NOx Reduction Systems | D1 | Forced - Immediate | 2017 | Gas | GG | 800 | Miscellaneous | WECC | Off-Peak | 29.328 | 18.72 | 1 | 1 | 8820-SCR NOx Ammonia injection grid piping/valves | D1-Forced - Immediate | 800-Miscellaneous
8820 | SCR NOx Ammonia injection grid piping/valves | Pollution Control Equipment | NOx Reduction Systems | D1 | Forced - Immediate | 2017 | Gas | GG | 800 | Miscellaneous | WECC | Winter | 34.32 | 18.72 | 1 | 1 | 8820-SCR NOx Ammonia injection grid piping/valves | D1-Forced - Immediate | 800-Miscellaneous
8820 | SCR NOx Ammonia injection grid piping/valves | Pollution Control Equipment | NOx Reduction Systems | D1 | Forced - Immediate | 2017 | Gas | GG | 800 | Miscellaneous | WECC | Off-Peak | 40.248 | 18.72 | 1 | 1 | 8820-SCR NOx Ammonia injection grid piping/valves | D1-Forced - Immediate | 800-Miscellaneous
8820 | SCR NOx Ammonia injection grid piping/valves | Pollution Control Equipment | NOx Reduction Systems | D1 | Forced - Immediate | 2017 | Gas | GG | 800 | Miscellaneous | WECC | Winter | 49.296 | 18.72 | 1 | 1 | 8820-SCR NOx Ammonia injection grid piping/valves | D1-Forced - Immediate | 800-Miscellaneous
8820 | SCR NOx Ammonia injection grid piping/valves | Pollution Control Equipment | NOx Reduction Systems | D1 | Forced - Immediate | 2017 | Gas | GG | 850 | Combined Cycle Block | WECC | Off-Peak | 62.6667 | 47 | 1 | 1 | 8820-SCR NOx Ammonia injection grid piping/valves | D1-Forced - Immediate | 850-Combined Cycle Block
8820 | SCR NOx Ammonia injection grid piping/valves | Pollution Control Equipment | NOx Reduction Systems | D1 | Forced - Immediate | 2017 | Gas | GG | 850 | Combined Cycle Block | NPCC | Winter | 300.8999 | 306 | 1 | 1 | 8820-SCR NOx Ammonia injection grid piping/valves | D1-Forced - Immediate | 850-Combined Cycle Block
8820 | SCR NOx Ammonia injection grid piping/valves | Pollution Control Equipment | NOx Reduction Systems | D1 | Forced - Immediate | 2017 | Gas | GG | 850 | Combined Cycle Block | SERC | Off-Peak | 10255.4199 | 316.2 | 1 | 1 | 8820-SCR NOx Ammonia injection grid piping/valves | D1-Forced - Immediate | 850-Combined Cycle Block
8820 | SCR NOx Ammonia injection grid piping/valves | Pollution Control Equipment | NOx Reduction Systems | D1 | Forced - Immediate | 2017 | Gas | GG | 850 | Combined Cycle Block | SERC | Off-Peak | 1106.7 | 316.2 | 1 | 1 | 8820-SCR NOx Ammonia injection grid piping/valves | D1-Forced - Immediate | 850-Combined Cycle Block
8820 | SCR NOx Ammonia injection grid piping/valves | Pollution Control Equipment | NOx Reduction Systems | U1 | Forced - Immediate | 2017 | Gas | GG | 851 | CC GT units | WECC | Winter | 4730.1106 | 162.92 | 1 | 1 | 8820-SCR NOx Ammonia injection grid piping/valves | U1-Forced - Immediate | 851-CC GT units
8820 | SCR NOx Ammonia injection grid piping/valves | Pollution Control Equipment | NOx Reduction Systems | D1 | Forced - Immediate | 2017 | Gas | GG | 851 | CC GT units | WECC | Off-Peak | 143.45 | 3 | 1 | 1 | 8820-SCR NOx Ammonia injection grid piping/valves | D1-Forced - Immediate | 851-CC GT units
8820 | SCR NOx Ammonia injection grid piping/valves | Pollution Control Equipment | NOx Reduction Systems | D1 | Forced - Immediate | 2017 | Gas | GG | 851 | CC GT units | RFC | Summer | 276.352 | 20.32 | 1 | 1 | 8820-SCR NOx Ammonia injection grid piping/valves | D1-Forced - Immediate | 851-CC GT units
8820 | SCR NOx Ammonia injection grid piping/valves | Pollution Control Equipment | NOx Reduction Systems | D1 | Forced - Immediate | 2017 | Gas | GG | 851 | CC GT units | RFC | Summer | 1843.152 | 10.32 | 1 | 1 | 8820-SCR NOx Ammonia injection grid piping/valves | D1-Forced - Immediate | 851-CC GT units
8820 | SCR NOx Ammonia injection grid piping/valves | Pollution Control Equipment | NOx Reduction Systems | D1 | Forced - Immediate | 2017 | Gas | GG | 851 | CC GT units | WECC | Off-Peak | 1646.6666 | 50 | 1 | 1 | 8820-SCR NOx Ammonia injection grid piping/valves | D1-Forced - Immediate | 851-CC GT units
8820 | SCR NOx Ammonia injection grid piping/valves | Pollution Control Equipment | NOx Reduction Systems | D1 | Forced - Immediate | 2017 | Gas | GG | 851 | CC GT units | WECC | Summer | 661.5 | 63 | 1 | 1 | 8820-SCR NOx Ammonia injection grid piping/valves | D1-Forced - Immediate | 851-CC GT units
8820 | SCR NOx Ammonia injection grid piping/valves | Pollution Control Equipment | NOx Reduction Systems | D1 | Forced - Immediate | 2017 | Waste Heat | WH | 852 | CC steam units | RFC | Summer | 111.928 | 8.23 | 1 | 1 | 8820-SCR NOx Ammonia injection grid piping/valves | D1-Forced - Immediate | 852-CC steam units
8820 | SCR NOx Ammonia injection grid piping/valves | Pollution Control Equipment | NOx Reduction Systems | D1 | Forced - Immediate | 2017 | Waste Heat | WH | 852 | CC steam units | RFC | Summer | 576.878 | 3.23 | 1 | 1 | 8820-SCR NOx Ammonia injection grid piping/valves | D1-Forced - Immediate | 852-CC steam units
8820 | SCR NOx Ammonia injection grid piping/valves | Pollution Control Equipment | NOx Reduction Systems | D2 | Forced - Delayed | 2017 | Gas | GG | 852 | CC steam units | WECC | Summer | 688 | 86 | 1 | 1 | 8820-SCR NOx Ammonia injection grid piping/valves | D2-Forced - Delayed | 852-CC steam units
8820 | SCR NOx Ammonia injection grid piping/valves | Pollution Control Equipment | NOx Reduction Systems | D1 | Forced - Immediate | 2017 | Waste Heat | WH | 852 | CC steam units | WECC | Winter | 4807.9199 | 165.6 | 1 | 1 | 8820-SCR NOx Ammonia injection grid piping/valves | D1-Forced - Immediate | 852-CC steam units
8821 | SCR NOx Ammonia tanks; piping and valves (not injection) | Pollution Control Equipment | NOx Reduction Systems | D1 | Forced - Immediate | 2017 | Coal | CC | 100 | Fossil-Steam | SERC | Off-Peak | 560.4166 | 269 | 1 | 1 | 8821-SCR NOx Ammonia tanks; piping and valves (not injection) | D1-Forced - Immediate | 100-Fossil-Steam
8821 | SCR NOx Ammonia tanks; piping and valves (not injection) | Pollution Control Equipment | NOx Reduction Systems | D1 | Forced - Immediate | 2017 | Coal | CC | 100 | Fossil-Steam | SERC | Summer | 304.8836 | 58.82 | 1 | 1 | 8821-SCR NOx Ammonia tanks; piping and valves (not injection) | D1-Forced - Immediate | 100-Fossil-Steam
8821 | SCR NOx Ammonia tanks; piping and valves (not injection) | Pollution Control Equipment | NOx Reduction Systems | U1 | Forced - Immediate | 2017 | Gas | GG | 300 | Gas Turbine/Jet Engine (Simple Cycle Operation) | WECC | Winter | 6.195 | 53.1 | 1 | 1 | 8821-SCR NOx Ammonia tanks; piping and valves (not injection) | U1-Forced - Immediate | 300-Gas Turbine/Jet Engine (Simple Cycle Operation)
8821 | SCR NOx Ammonia tanks; piping and valves (not injection) | Pollution Control Equipment | NOx Reduction Systems | U1 | Forced - Immediate | 2017 | Gas | GG | 300 | Gas Turbine/Jet Engine (Simple Cycle Operation) | WECC | Winter | 6.65 | 57 | 1 | 1 | 8821-SCR NOx Ammonia tanks; piping and valves (not injection) | U1-Forced - Immediate | 300-Gas Turbine/Jet Engine (Simple Cycle Operation)
8821 | SCR NOx Ammonia tanks; piping and valves (not injection) | Pollution Control Equipment | NOx Reduction Systems | U1 | Forced - Immediate | 2017 | Gas | GG | 300 | Gas Turbine/Jet Engine (Simple Cycle Operation) | RFC | Winter | 249.3333 | 110 | 1 | 1 | 8821-SCR NOx Ammonia tanks; piping and valves (not injection) | U1-Forced - Immediate | 300-Gas Turbine/Jet Engine (Simple Cycle Operation)
8821 | SCR NOx Ammonia tanks; piping and valves (not injection) | Pollution Control Equipment | NOx Reduction Systems | U1 | Forced - Immediate | 2017 | Gas | GG | 300 | Gas Turbine/Jet Engine (Simple Cycle Operation) | WECC | Winter | 6.2766 | 53.8 | 1 | 1 | 8821-SCR NOx Ammonia tanks; piping and valves (not injection) | U1-Forced - Immediate | 300-Gas Turbine/Jet Engine (Simple Cycle Operation)
8821 | SCR NOx Ammonia tanks; piping and valves (not injection) | Pollution Control Equipment | NOx Reduction Systems | D1 | Forced - Immediate | 2017 | Gas | GG | 800 | Miscellaneous | WECC | Summer | 64.584 | 18.72 | 1 | 1 | 8821-SCR NOx Ammonia tanks; piping and valves (not injection) | D1-Forced - Immediate | 800-Miscellaneous
8821 | SCR NOx Ammonia tanks; piping and valves (not injection) | Pollution Control Equipment | NOx Reduction Systems | D1 | Forced - Immediate | 2017 | Gas | GG | 800 | Miscellaneous | WECC | Winter | 14.664 | 18.72 | 1 | 1 | 8821-SCR NOx Ammonia tanks; piping and valves (not injection) | D1-Forced - Immediate | 800-Miscellaneous
8821 | SCR NOx Ammonia tanks; piping and valves (not injection) | Pollution Control Equipment | NOx Reduction Systems | D1 | Forced - Immediate | 2017 | Gas | GG | 800 | Miscellaneous | WECC | Summer | 15.9 | 12.72 | 1 | 1 | 8821-SCR NOx Ammonia tanks; piping and valves (not injection) | D1-Forced - Immediate | 800-Miscellaneous
8821 | SCR NOx Ammonia tanks; piping and valves (not injection) | Pollution Control Equipment | NOx Reduction Systems | D1 | Forced - Immediate | 2017 | Gas | GG | 800 | Miscellaneous | WECC | Winter | 157.2333 | 8.9 | 1 | 1 | 8821-SCR NOx Ammonia tanks; piping and valves (not injection) | D1-Forced - Immediate | 800-Miscellaneous
8821 | SCR NOx Ammonia tanks; piping and valves (not injection) | Pollution Control Equipment | NOx Reduction Systems | D1 | Forced - Immediate | 2017 | Gas | GG | 800 | Miscellaneous | WECC | Winter | 290.16 | 18.72 | 1 | 1 | 8821-SCR NOx Ammonia tanks; piping and valves (not injection) | D1-Forced - Immediate | 800-Miscellaneous
8821 | SCR NOx Ammonia tanks; piping and valves (not injection) | Pollution Control Equipment | NOx Reduction Systems | D1 | Forced - Immediate | 2017 | Gas | GG | 800 | Miscellaneous | WECC | Summer | 15.912 | 18.72 | 1 | 1 | 8821-SCR NOx Ammonia tanks; piping and valves (not injection) | D1-Forced - Immediate | 800-Miscellaneous
8821 | SCR NOx Ammonia tanks; piping and valves (not injection) | Pollution Control Equipment | NOx Reduction Systems | D1 | Forced - Immediate | 2017 | Gas | GG | 800 | Miscellaneous | WECC | Winter | 293.592 | 18.72 | 1 | 1 | 8821-SCR NOx Ammonia tanks; piping and valves (not injection) | D1-Forced - Immediate | 800-Miscellaneous
8821 | SCR NOx Ammonia tanks; piping and valves (not injection) | Pollution Control Equipment | NOx Reduction Systems | D1 | Forced - Immediate | 2017 | Gas | GG | 851 | CC GT units | WECC | Summer | 83.3333 | 100 | 1 | 1 | 8821-SCR NOx Ammonia tanks; piping and valves (not injection) | D1-Forced - Immediate | 851-CC GT units
8821 | SCR NOx Ammonia tanks; piping and valves (not injection) | Pollution Control Equipment | NOx Reduction Systems | U1 | Forced - Immediate | 2017 | Gas | GG | 851 | CC GT units | SERC | Off-Peak | 1627.5999 | 156 | 1 | 1 | 8821-SCR NOx Ammonia tanks; piping and valves (not injection) | U1-Forced - Immediate | 851-CC GT units
8821 | SCR NOx Ammonia tanks; piping and valves (not injection) | Pollution Control Equipment | NOx Reduction Systems | U1 | Forced - Immediate | 2017 | Gas | GG | 851 | CC GT units | WECC | Off-Peak | 13087.0133 | 145.6 | 1 | 1 | 8821-SCR NOx Ammonia tanks; piping and valves (not injection) | U1-Forced - Immediate | 851-CC GT units
8821 | SCR NOx Ammonia tanks; piping and valves (not injection) | Pollution Control Equipment | NOx Reduction Systems | U1 | Forced - Immediate | 2017 | Gas | GG | 851 | CC GT units | WECC | Off-Peak | 13310.2666 | 145.6 | 1 | 1 | 8821-SCR NOx Ammonia tanks; piping and valves (not injection) | U1-Forced - Immediate | 851-CC GT units
8821 | SCR NOx Ammonia tanks; piping and valves (not injection) | Pollution Control Equipment | NOx Reduction Systems | U1 | Forced - Immediate | 2017 | Gas | GG | 851 | CC GT units | RFC | Winter | 105.9563 | 109.61 | 1 | 1 | 8821-SCR NOx Ammonia tanks; piping and valves (not injection) | U1-Forced - Immediate | 851-CC GT units
8821 | SCR NOx Ammonia tanks; piping and valves (not injection) | Pollution Control Equipment | NOx Reduction Systems | D1 | Forced - Immediate | 2017 | Gas | GG | 851 | CC GT units | WECC | Summer | 100 | 100 | 1 | 1 | 8821-SCR NOx Ammonia tanks; piping and valves (not injection) | D1-Forced - Immediate | 851-CC GT units
8821 | SCR NOx Ammonia tanks; piping and valves (not injection) | Pollution Control Equipment | NOx Reduction Systems | U1 | Forced - Immediate | 2017 | Gas | GG | 851 | CC GT units | WECC | Summer | 1224 | 153 | 1 | 1 | 8821-SCR NOx Ammonia tanks; piping and valves (not injection) | U1-Forced - Immediate | 851-CC GT units
8821 | SCR NOx Ammonia tanks; piping and valves (not injection) | Pollution Control Equipment | NOx Reduction Systems | U1 | Forced - Immediate | 2017 | Gas | GG | 851 | CC GT units | SERC | Off-Peak | 1572.9999 | 156 | 1 | 1 | 8821-SCR NOx Ammonia tanks; piping and valves (not injection) | U1-Forced - Immediate | 851-CC GT units
8821 | SCR NOx Ammonia tanks; piping and valves (not injection) | Pollution Control Equipment | NOx Reduction Systems | U1 | Forced - Immediate | 2017 | Gas | GG | 851 | CC GT units | RFC | Winter | 175.376 | 109.61 | 1 | 1 | 8821-SCR NOx Ammonia tanks; piping and valves (not injection) | U1-Forced - Immediate | 851-CC GT units
8821 | SCR NOx Ammonia tanks; piping and valves (not injection) | Pollution Control Equipment | NOx Reduction Systems | D1 | Forced - Immediate | 2017 | Waste Heat | WH | 852 | CC steam units | RFC | Winter | 85.072 | 53.17 | 1 | 1 | 8821-SCR NOx Ammonia tanks; piping and valves (not injection) | D1-Forced - Immediate | 852-CC steam units
8821 | SCR NOx Ammonia tanks; piping and valves (not injection) | Pollution Control Equipment | NOx Reduction Systems | U1 | Forced - Immediate | 2017 | Waste Heat | WH | 852 | CC steam units | SERC | Off-Peak | 4225.4999 | 405 | 1 | 1 | 8821-SCR NOx Ammonia tanks; piping and valves (not injection) | U1-Forced - Immediate | 852-CC steam units
8821 | SCR NOx Ammonia tanks; piping and valves (not injection) | Pollution Control Equipment | NOx Reduction Systems | D1 | Forced - Immediate | 2017 | Waste Heat | WH | 852 | CC steam units | WECC | Summer | 0.23467 | 0.44 | 1 | 1 | 8821-SCR NOx Ammonia tanks; piping and valves (not injection) | D1-Forced - Immediate | 852-CC steam units
8821 | SCR NOx Ammonia tanks; piping and valves (not injection) | Pollution Control Equipment | NOx Reduction Systems | U1 | Forced - Immediate | 2017 | Waste Heat | WH | 852 | CC steam units | WECC | Off-Peak | 26338.4882 | 285.1 | 1 | 1 | 8821-SCR NOx Ammonia tanks; piping and valves (not injection) | U1-Forced - Immediate | 852-CC steam units
8821 | SCR NOx Ammonia tanks; piping and valves (not injection) | Pollution Control Equipment | NOx Reduction Systems | D1 | Forced - Immediate | 2017 | Waste Heat | WH | 852 | CC steam units | RFC | Winter | 103.5976 | 107.17 | 1 | 1 | 8821-SCR NOx Ammonia tanks; piping and valves (not injection) | D1-Forced - Immediate | 852-CC steam units
8821 | SCR NOx Ammonia tanks; piping and valves (not injection) | Pollution Control Equipment | NOx Reduction Systems | U1 | Forced - Immediate | 2017 | Gas | GG | 852 | CC steam units | WECC | Summer | 1481.7999 | 186 | 1 | 1 | 8821-SCR NOx Ammonia tanks; piping and valves (not injection) | U1-Forced - Immediate | 852-CC steam units
8822 | SCR NOx Ammonia air blowers | Pollution Control Equipment | NOx Reduction Systems | D1 | Forced - Immediate | 2017 | Coal | LI | 100 | Fossil-Steam | TRE | Off-Peak | 13 | 12 | 1 | 1 | 8822-SCR NOx Ammonia air blowers | D1-Forced - Immediate | 100-Fossil-Steam
8822 | SCR NOx Ammonia air blowers | Pollution Control Equipment | NOx Reduction Systems | D2 | Forced - Delayed | 2017 | Coal | LI | 100 | Fossil-Steam | TRE | Off-Peak | 63.6333 | 23 | 1 | 1 | 8822-SCR NOx Ammonia air blowers | D2-Forced - Delayed | 100-Fossil-Steam
8822 | SCR NOx Ammonia air blowers | Pollution Control Equipment | NOx Reduction Systems | U1 | Forced - Immediate | 2017 | Gas | GG | 300 | Gas Turbine/Jet Engine (Simple Cycle Operation) | MRO | Winter | 33.75 | 45 | 1 | 1 | 8822-SCR NOx Ammonia air blowers | U1-Forced - Immediate | 300-Gas Turbine/Jet Engine (Simple Cycle Operation)
8822 | SCR NOx Ammonia air blowers | Pollution Control Equipment | NOx Reduction Systems | U1 | Forced - Immediate | 2017 | Gas | GG | 300 | Gas Turbine/Jet Engine (Simple Cycle Operation) | MRO | Winter | 646.5 | 45 | 1 | 1 | 8822-SCR NOx Ammonia air blowers | U1-Forced - Immediate | 300-Gas Turbine/Jet Engine (Simple Cycle Operation)
8822 | SCR NOx Ammonia air blowers | Pollution Control Equipment | NOx Reduction Systems | SF | Startup Failure | 2017 | Gas | GG | 300 | Gas Turbine/Jet Engine (Simple Cycle Operation) | RFC | Winter | 1308.3333 | 100 | 1 | 1 | 8822-SCR NOx Ammonia air blowers | SF-Startup Failure | 300-Gas Turbine/Jet Engine (Simple Cycle Operation)
8822 | SCR NOx Ammonia air blowers | Pollution Control Equipment | NOx Reduction Systems | U1 | Forced - Immediate | 2017 | Gas | GG | 300 | Gas Turbine/Jet Engine (Simple Cycle Operation) | NPCC | Summer | 21.1833 | 41 | 1 | 1 | 8822-SCR NOx Ammonia air blowers | U1-Forced - Immediate | 300-Gas Turbine/Jet Engine (Simple Cycle Operation)
8822 | SCR NOx Ammonia air blowers | Pollution Control Equipment | NOx Reduction Systems | U1 | Forced - Immediate | 2017 | Gas | GG | 300 | Gas Turbine/Jet Engine (Simple Cycle Operation) | MRO | Winter | 1362 | 45 | 1 | 1 | 8822-SCR NOx Ammonia air blowers | U1-Forced - Immediate | 300-Gas Turbine/Jet Engine (Simple Cycle Operation)
8822 | SCR NOx Ammonia air blowers | Pollution Control Equipment | NOx Reduction Systems | U1 | Forced - Immediate | 2017 | Gas | GG | 300 | Gas Turbine/Jet Engine (Simple Cycle Operation) | MRO | Off-Peak | 61.5 | 45 | 1 | 1 | 8822-SCR NOx Ammonia air blowers | U1-Forced - Immediate | 300-Gas Turbine/Jet Engine (Simple Cycle Operation)
8822 | SCR NOx Ammonia air blowers | Pollution Control Equipment | NOx Reduction Systems | U1 | Forced - Immediate | 2017 | Gas | GG | 300 | Gas Turbine/Jet Engine (Simple Cycle Operation) | MRO | Summer | 3 | 45 | 1 | 1 | 8822-SCR NOx Ammonia air blowers | U1-Forced - Immediate | 300-Gas Turbine/Jet Engine (Simple Cycle Operation)
8822 | SCR NOx Ammonia air blowers | Pollution Control Equipment | NOx Reduction Systems | U1 | Forced - Immediate | 2017 | Gas | GG | 300 | Gas Turbine/Jet Engine (Simple Cycle Operation) | WECC | Summer | 904.6666 | 46 | 1 | 1 | 8822-SCR NOx Ammonia air blowers | U1-Forced - Immediate | 300-Gas Turbine/Jet Engine (Simple Cycle Operation)
8822 | SCR NOx Ammonia air blowers | Pollution Control Equipment | NOx Reduction Systems | U1 | Forced - Immediate | 2017 | Gas | GG | 300 | Gas Turbine/Jet Engine (Simple Cycle Operation) | WECC | Winter | 60.9266 | 48.1 | 1 | 1 | 8822-SCR NOx Ammonia air blowers | U1-Forced - Immediate | 300-Gas Turbine/Jet Engine (Simple Cycle Operation)
8822 | SCR NOx Ammonia air blowers | Pollution Control Equipment | NOx Reduction Systems | U1 | Forced - Immediate | 2017 | Gas | GG | 300 | Gas Turbine/Jet Engine (Simple Cycle Operation) | WECC | Winter | 70 | 40 | 1 | 1 | 8822-SCR NOx Ammonia air blowers | U1-Forced - Immediate | 300-Gas Turbine/Jet Engine (Simple Cycle Operation)
8822 | SCR NOx Ammonia air blowers | Pollution Control Equipment | NOx Reduction Systems | U1 | Forced - Immediate | 2017 | Gas | GG | 300 | Gas Turbine/Jet Engine (Simple Cycle Operation) | MRO | Winter | 128.25 | 45 | 1 | 1 | 8822-SCR NOx Ammonia air blowers | U1-Forced - Immediate | 300-Gas Turbine/Jet Engine (Simple Cycle Operation)
8822 | SCR NOx Ammonia air blowers | Pollution Control Equipment | NOx Reduction Systems | U1 | Forced - Immediate | 2017 | Gas | GG | 300 | Gas Turbine/Jet Engine (Simple Cycle Operation) | MRO | Off-Peak | 29.25 | 45 | 1 | 1 | 8822-SCR NOx Ammonia air blowers | U1-Forced - Immediate | 300-Gas Turbine/Jet Engine (Simple Cycle Operation)
8822 | SCR NOx Ammonia air blowers | Pollution Control Equipment | NOx Reduction Systems | U1 | Forced - Immediate | 2017 | Gas | GG | 300 | Gas Turbine/Jet Engine (Simple Cycle Operation) | WECC | Summer | 31.0333 | 49 | 1 | 1 | 8822-SCR NOx Ammonia air blowers | U1-Forced - Immediate | 300-Gas Turbine/Jet Engine (Simple Cycle Operation)
8822 | SCR NOx Ammonia air blowers | Pollution Control Equipment | NOx Reduction Systems | U1 | Forced - Immediate | 2017 | Gas | GG | 300 | Gas Turbine/Jet Engine (Simple Cycle Operation) | WECC | Summer | 93.9166 | 49 | 1 | 1 | 8822-SCR NOx Ammonia air blowers | U1-Forced - Immediate | 300-Gas Turbine/Jet Engine (Simple Cycle Operation)
8822 | SCR NOx Ammonia air blowers | Pollution Control Equipment | NOx Reduction Systems | U1 | Forced - Immediate | 2017 | Gas | GG | 300 | Gas Turbine/Jet Engine (Simple Cycle Operation) | WECC | Winter | 202.8216 | 48.1 | 1 | 1 | 8822-SCR NOx Ammonia air blowers | U1-Forced - Immediate | 300-Gas Turbine/Jet Engine (Simple Cycle Operation)
8822 | SCR NOx Ammonia air blowers | Pollution Control Equipment | NOx Reduction Systems | U1 | Forced - Immediate | 2017 | Gas | GG | 300 | Gas Turbine/Jet Engine (Simple Cycle Operation) | MRO | Off-Peak | 163.5 | 45 | 1 | 1 | 8822-SCR NOx Ammonia air blowers | U1-Forced - Immediate | 300-Gas Turbine/Jet Engine (Simple Cycle Operation)
8822 | SCR NOx Ammonia air blowers | Pollution Control Equipment | NOx Reduction Systems | U1 | Forced - Immediate | 2017 | Gas | GG | 300 | Gas Turbine/Jet Engine (Simple Cycle Operation) | MRO | Winter | 89.25 | 45 | 1 | 1 | 8822-SCR NOx Ammonia air blowers | U1-Forced - Immediate | 300-Gas Turbine/Jet Engine (Simple Cycle Operation)
8822 | SCR NOx Ammonia air blowers | Pollution Control Equipment | NOx Reduction Systems | U1 | Forced - Immediate | 2017 | Gas | GG | 300 | Gas Turbine/Jet Engine (Simple Cycle Operation) | MRO | Winter | 97.5 | 45 | 1 | 1 | 8822-SCR NOx Ammonia air blowers | U1-Forced - Immediate | 300-Gas Turbine/Jet Engine (Simple Cycle Operation)
8822 | SCR NOx Ammonia air blowers | Pollution Control Equipment | NOx Reduction Systems | U1 | Forced - Immediate | 2017 | Gas | GG | 300 | Gas Turbine/Jet Engine (Simple Cycle Operation) | WECC | Winter | 1059.7499 | 202.5 | 1 | 1 | 8822-SCR NOx Ammonia air blowers | U1-Forced - Immediate | 300-Gas Turbine/Jet Engine (Simple Cycle Operation)
8822 | SCR NOx Ammonia air blowers | Pollution Control Equipment | NOx Reduction Systems | U1 | Forced - Immediate | 2017 | Gas | GG | 300 | Gas Turbine/Jet Engine (Simple Cycle Operation) | WECC | Off-Peak | 155.0033 | 51.1 | 1 | 1 | 8822-SCR NOx Ammonia air blowers | U1-Forced - Immediate | 300-Gas Turbine/Jet Engine (Simple Cycle Operation)
8822 | SCR NOx Ammonia air blowers | Pollution Control Equipment | NOx Reduction Systems | U1 | Forced - Immediate | 2017 | Gas | GG | 300 | Gas Turbine/Jet Engine (Simple Cycle Operation) | WECC | Off-Peak | 843.9166 | 65 | 1 | 1 | 8822-SCR NOx Ammonia air blowers | U1-Forced - Immediate | 300-Gas Turbine/Jet Engine (Simple Cycle Operation)
8822 | SCR NOx Ammonia air blowers | Pollution Control Equipment | NOx Reduction Systems | U1 | Forced - Immediate | 2017 | Gas | GG | 300 | Gas Turbine/Jet Engine (Simple Cycle Operation) | MRO | Winter | 41.25 | 45 | 1 | 1 | 8822-SCR NOx Ammonia air blowers | U1-Forced - Immediate | 300-Gas Turbine/Jet Engine (Simple Cycle Operation)
8822 | SCR NOx Ammonia air blowers | Pollution Control Equipment | NOx Reduction Systems | U1 | Forced - Immediate | 2017 | Gas | GG | 300 | Gas Turbine/Jet Engine (Simple Cycle Operation) | MRO | Off-Peak | 14.25 | 45 | 1 | 1 | 8822-SCR NOx Ammonia air blowers | U1-Forced - Immediate | 300-Gas Turbine/Jet Engine (Simple Cycle Operation)
8822 | SCR NOx Ammonia air blowers | Pollution Control Equipment | NOx Reduction Systems | U1 | Forced - Immediate | 2017 | Gas | GG | 300 | Gas Turbine/Jet Engine (Simple Cycle Operation) | MRO | Off-Peak | 68.25 | 45 | 1 | 1 | 8822-SCR NOx Ammonia air blowers | U1-Forced - Immediate | 300-Gas Turbine/Jet Engine (Simple Cycle Operation)
8822 | SCR NOx Ammonia air blowers | Pollution Control Equipment | NOx Reduction Systems | U1 | Forced - Immediate | 2017 | Gas | GG | 300 | Gas Turbine/Jet Engine (Simple Cycle Operation) | NPCC | Summer | 21.8667 | 41 | 1 | 1 | 8822-SCR NOx Ammonia air blowers | U1-Forced - Immediate | 300-Gas Turbine/Jet Engine (Simple Cycle Operation)
8822 | SCR NOx Ammonia air blowers | Pollution Control Equipment | NOx Reduction Systems | U1 | Forced - Immediate | 2017 | Gas | GG | 300 | Gas Turbine/Jet Engine (Simple Cycle Operation) | MRO | Winter | 2368.5 | 45 | 1 | 1 | 8822-SCR NOx Ammonia air blowers | U1-Forced - Immediate | 300-Gas Turbine/Jet Engine (Simple Cycle Operation)
8822 | SCR NOx Ammonia air blowers | Pollution Control Equipment | NOx Reduction Systems | D1 | Forced - Immediate | 2017 | Gas | GG | 850 | Combined Cycle Block | MRO | Summer | 49.3532 | 370.15 | 1 | 1 | 8822-SCR NOx Ammonia air blowers | D1-Forced - Immediate | 850-Combined Cycle Block
8822 | SCR NOx Ammonia air blowers | Pollution Control Equipment | NOx Reduction Systems | U1 | Forced - Immediate | 2017 | Gas | GG | 851 | CC GT units | RFC | Off-Peak | 14280 | 168 | 1 | 1 | 8822-SCR NOx Ammonia air blowers | U1-Forced - Immediate | 851-CC GT units
8822 | SCR NOx Ammonia air blowers | Pollution Control Equipment | NOx Reduction Systems | U1 | Forced - Immediate | 2017 | Gas | GG | 852 | CC steam units | SERC | Winter | 2724.4748 | 323.7 | 1 | 1 | 8822-SCR NOx Ammonia air blowers | U1-Forced - Immediate | 852-CC steam units
8823 | SCR NOx Other ammonia system problems | Pollution Control Equipment | NOx Reduction Systems | D1 | Forced - Immediate | 2017 | Coal | CC | 100 | Fossil-Steam | RFC | Off-Peak | 875.6664 | 355 | 1 | 1 | 8823-SCR NOx Other ammonia system problems | D1-Forced - Immediate | 100-Fossil-Steam
8823 | SCR NOx Other ammonia system problems | Pollution Control Equipment | NOx Reduction Systems | D1 | Forced - Immediate | 2017 | Coal | LI | 100 | Fossil-Steam | TRE | Summer | 6.3333 | 19 | 1 | 1 | 8823-SCR NOx Other ammonia system problems | D1-Forced - Immediate | 100-Fossil-Steam
8823 | SCR NOx Other ammonia system problems | Pollution Control Equipment | NOx Reduction Systems | D1 | Forced - Immediate | 2017 | Coal | CC | 100 | Fossil-Steam | WECC | Summer | 212.5 | 50 | 1 | 1 | 8823-SCR NOx Other ammonia system problems | D1-Forced - Immediate | 100-Fossil-Steam
8823 | SCR NOx Other ammonia system problems | Pollution Control Equipment | NOx Reduction Systems | D1 | Forced - Immediate | 2017 | Coal | LI | 100 | Fossil-Steam | TRE | Off-Peak | 3.85 | 11 | 1 | 1 | 8823-SCR NOx Other ammonia system problems | D1-Forced - Immediate | 100-Fossil-Steam
8823 | SCR NOx Other ammonia system problems | Pollution Control Equipment | NOx Reduction Systems | D1 | Forced - Immediate | 2017 | Coal | LI | 100 | Fossil-Steam | TRE | Off-Peak | 265.7166 | 149 | 1 | 1 | 8823-SCR NOx Other ammonia system problems | D1-Forced - Immediate | 100-Fossil-Steam
8823 | SCR NOx Other ammonia system problems | Pollution Control Equipment | NOx Reduction Systems | U1 | Forced - Immediate | 2017 | Coal | CC | 100 | Fossil-Steam | SERC | Summer | 1391.4333 | 247 | 1 | 1 | 8823-SCR NOx Other ammonia system problems | U1-Forced - Immediate | 100-Fossil-Steam
8823 | SCR NOx Other ammonia system problems | Pollution Control Equipment | NOx Reduction Systems | D1 | Forced - Immediate | 2017 | Coal | CC | 100 | Fossil-Steam | WECC | Summer | 358.5 | 90 | 1 | 1 | 8823-SCR NOx Other ammonia system problems | D1-Forced - Immediate | 100-Fossil-Steam
8823 | SCR NOx Other ammonia system problems | Pollution Control Equipment | NOx Reduction Systems | D1 | Forced - Immediate | 2017 | Coal | CC | 100 | Fossil-Steam | RFC | Winter | 77.5833 | 95 | 1 | 1 | 8823-SCR NOx Other ammonia system problems | D1-Forced - Immediate | 100-Fossil-Steam
8823 | SCR NOx Other ammonia system problems | Pollution Control Equipment | NOx Reduction Systems | D1 | Forced - Immediate | 2017 | Coal | CC | 100 | Fossil-Steam | WECC | Summer | 640 | 50 | 1 | 1 | 8823-SCR NOx Other ammonia system problems | D1-Forced - Immediate | 100-Fossil-Steam
8823 | SCR NOx Other ammonia system problems | Pollution Control Equipment | NOx Reduction Systems | D1 | Forced - Immediate | 2017 | Coal | LI | 100 | Fossil-Steam | TRE | Off-Peak | 61.2 | 72 | 1 | 1 | 8823-SCR NOx Other ammonia system problems | D1-Forced - Immediate | 100-Fossil-Steam
8823 | SCR NOx Other ammonia system problems | Pollution Control Equipment | NOx Reduction Systems | D1 | Forced - Immediate | 2017 | Coal | LI | 100 | Fossil-Steam | TRE | Off-Peak | 3249.9 | 471 | 1 | 1 | 8823-SCR NOx Other ammonia system problems | D1-Forced - Immediate | 100-Fossil-Steam
8823 | SCR NOx Other ammonia system problems | Pollution Control Equipment | NOx Reduction Systems | D1 | Forced - Immediate | 2017 | Coal | LI | 100 | Fossil-Steam | TRE | Winter | 109.2 | 72 | 1 | 1 | 8823-SCR NOx Other ammonia system problems | D1-Forced - Immediate | 100-Fossil-Steam
8823 | SCR NOx Other ammonia system problems | Pollution Control Equipment | NOx Reduction Systems | D1 | Forced - Immediate | 2017 | Gas | GG | 100 | Fossil-Steam | WECC | Summer | 3109.915 | 427.97 | 1 | 1 | 8823-SCR NOx Other ammonia system problems | D1-Forced - Immediate | 100-Fossil-Steam
8823 | SCR NOx Other ammonia system problems | Pollution Control Equipment | NOx Reduction Systems | D1 | Forced - Immediate | 2017 | Coal | CC | 100 | Fossil-Steam | NPCC | Summer | 281.4932 | 185.6 | 1 | 1 | 8823-SCR NOx Other ammonia system problems | D1-Forced - Immediate | 100-Fossil-Steam
8823 | SCR NOx Other ammonia system problems | Pollution Control Equipment | NOx Reduction Systems | D1 | Forced - Immediate | 2017 | Coal | CC | 100 | Fossil-Steam | WECC | Summer | 1135.8333 | 50 | 1 | 1 | 8823-SCR NOx Other ammonia system problems | D1-Forced - Immediate | 100-Fossil-Steam
8823 | SCR NOx Other ammonia system problems | Pollution Control Equipment | NOx Reduction Systems | D1 | Forced - Immediate | 2017 | Coal | CC | 100 | Fossil-Steam | RFC | Summer | 11421.5833 | 65 | 1 | 1 | 8823-SCR NOx Other ammonia system problems | D1-Forced - Immediate | 100-Fossil-Steam
8823 | SCR NOx Other ammonia system problems | Pollution Control Equipment | NOx Reduction Systems | D1 | Forced - Immediate | 2017 | Coal | CC | 100 | Fossil-Steam | SERC | Summer | 394.3333 | 70 | 1 | 1 | 8823-SCR NOx Other ammonia system problems | D1-Forced - Immediate | 100-Fossil-Steam
8823 | SCR NOx Other ammonia system problems | Pollution Control Equipment | NOx Reduction Systems | D1 | Forced - Immediate | 2017 | Coal | CC | 100 | Fossil-Steam | WECC | Summer | 444.1667 | 50 | 1 | 1 | 8823-SCR NOx Other ammonia system problems | D1-Forced - Immediate | 100-Fossil-Steam
8823 | SCR NOx Other ammonia system problems | Pollution Control Equipment | NOx Reduction Systems | D2 | Forced - Delayed | 2017 | Coal | CC | 100 | Fossil-Steam | RFC | Off-Peak | 1267.1999 | 432 | 1 | 1 | 8823-SCR NOx Other ammonia system problems | D2-Forced - Delayed | 100-Fossil-Steam
8823 | SCR NOx Other ammonia system problems | Pollution Control Equipment | NOx Reduction Systems | D1 | Forced - Immediate | 2017 | Coal | CC | 100 | Fossil-Steam | RFC | Summer | 2853.1665 | 530 | 1 | 1 | 8823-SCR NOx Other ammonia system problems | D1-Forced - Immediate | 100-Fossil-Steam
8823 | SCR NOx Other ammonia system problems | Pollution Control Equipment | NOx Reduction Systems | D1 | Forced - Immediate | 2017 | Gas | GG | 100 | Fossil-Steam | RFC | Summer | 344.9666 | 79 | 1 | 1 | 8823-SCR NOx Other ammonia system problems | D1-Forced - Immediate | 100-Fossil-Steam
8823 | SCR NOx Other ammonia system problems | Pollution Control Equipment | NOx Reduction Systems | D1 | Forced - Immediate | 2017 | Coal | CC | 100 | Fossil-Steam | WECC | Summer | 240 | 50 | 1 | 1 | 8823-SCR NOx Other ammonia system problems | D1-Forced - Immediate | 100-Fossil-Steam
8823 | SCR NOx Other ammonia system problems | Pollution Control Equipment | NOx Reduction Systems | D1 | Forced - Immediate | 2017 | Gas | GG | 300 | Gas Turbine/Jet Engine (Simple Cycle Operation) | WECC | Winter | 18.5 | 30 | 1 | 1 | 8823-SCR NOx Other ammonia system problems | D1-Forced - Immediate | 300-Gas Turbine/Jet Engine (Simple Cycle Operation)
8823 | SCR NOx Other ammonia system problems | Pollution Control Equipment | NOx Reduction Systems | D1 | Forced - Immediate | 2017 | Gas | OG | 300 | Gas Turbine/Jet Engine (Simple Cycle Operation) | WECC | Summer | 10.872 | 18.12 | 1 | 1 | 8823-SCR NOx Other ammonia system problems | D1-Forced - Immediate | 300-Gas Turbine/Jet Engine (Simple Cycle Operation)
8823 | SCR NOx Other ammonia system problems | Pollution Control Equipment | NOx Reduction Systems | U1 | Forced - Immediate | 2017 | Gas | GG | 300 | Gas Turbine/Jet Engine (Simple Cycle Operation) | RFC | Off-Peak | 63.7 | 42 | 1 | 1 | 8823-SCR NOx Other ammonia system problems | U1-Forced - Immediate | 300-Gas Turbine/Jet Engine (Simple Cycle Operation)
8823 | SCR NOx Other ammonia system problems | Pollution Control Equipment | NOx Reduction Systems | U1 | Forced - Immediate | 2017 | Gas | GG | 300 | Gas Turbine/Jet Engine (Simple Cycle Operation) | WECC | Off-Peak | 87.2667 | 44 | 1 | 1 | 8823-SCR NOx Other ammonia system problems | U1-Forced - Immediate | 300-Gas Turbine/Jet Engine (Simple Cycle Operation)
8823 | SCR NOx Other ammonia system problems | Pollution Control Equipment | NOx Reduction Systems | U1 | Forced - Immediate | 2017 | Gas | GG | 300 | Gas Turbine/Jet Engine (Simple Cycle Operation) | WECC | Winter | 202.5 | 202.5 | 1 | 1 | 8823-SCR NOx Other ammonia system problems | U1-Forced - Immediate | 300-Gas Turbine/Jet Engine (Simple Cycle Operation)
8823 | SCR NOx Other ammonia system problems | Pollution Control Equipment | NOx Reduction Systems | D1 | Forced - Immediate | 2017 | Gas | GG | 300 | Gas Turbine/Jet Engine (Simple Cycle Operation) | WECC | Off-Peak | 72.9833 | 29 | 1 | 1 | 8823-SCR NOx Other ammonia system problems | D1-Forced - Immediate | 300-Gas Turbine/Jet Engine (Simple Cycle Operation)
8823 | SCR NOx Other ammonia system problems | Pollution Control Equipment | NOx Reduction Systems | D1 | Forced - Immediate | 2017 | Gas | GG | 300 | Gas Turbine/Jet Engine (Simple Cycle Operation) | RFC | Winter | 24.045 | 68.7 | 1 | 1 | 8823-SCR NOx Other ammonia system problems | D1-Forced - Immediate | 300-Gas Turbine/Jet Engine (Simple Cycle Operation)
8823 | SCR NOx Other ammonia system problems | Pollution Control Equipment | NOx Reduction Systems | U1 | Forced - Immediate | 2017 | Gas | GG | 300 | Gas Turbine/Jet Engine (Simple Cycle Operation) | NPCC | Off-Peak | 21.8667 | 41 | 1 | 1 | 8823-SCR NOx Other ammonia system problems | U1-Forced - Immediate | 300-Gas Turbine/Jet Engine (Simple Cycle Operation)
8823 | SCR NOx Other ammonia system problems | Pollution Control Equipment | NOx Reduction Systems | U1 | Forced - Immediate | 2017 | Gas | GG | 300 | Gas Turbine/Jet Engine (Simple Cycle Operation) | WECC | Off-Peak | 172.2 | 42 | 1 | 1 | 8823-SCR NOx Other ammonia system problems | U1-Forced - Immediate | 300-Gas Turbine/Jet Engine (Simple Cycle Operation)
8823 | SCR NOx Other ammonia system problems | Pollution Control Equipment | NOx Reduction Systems | U1 | Forced - Immediate | 2017 | Gas | GG | 300 | Gas Turbine/Jet Engine (Simple Cycle Operation) | NPCC | Off-Peak | 302.94 | 48.6 | 3 | 3 | 8823-SCR NOx Other ammonia system problems | U1-Forced - Immediate | 300-Gas Turbine/Jet Engine (Simple Cycle Operation)
8823 | SCR NOx Other ammonia system problems | Pollution Control Equipment | NOx Reduction Systems | U1 | Forced - Immediate | 2017 | Gas | GG | 300 | Gas Turbine/Jet Engine (Simple Cycle Operation) | WECC | Off-Peak | 1810.2 | 42 | 1 | 1 | 8823-SCR NOx Other ammonia system problems | U1-Forced - Immediate | 300-Gas Turbine/Jet Engine (Simple Cycle Operation)
8823 | SCR NOx Other ammonia system problems | Pollution Control Equipment | NOx Reduction Systems | U1 | Forced - Immediate | 2017 | Gas | GG | 300 | Gas Turbine/Jet Engine (Simple Cycle Operation) | WECC | Summer | 1858.3466 | 99.2 | 1 | 1 | 8823-SCR NOx Other ammonia system problems | U1-Forced - Immediate | 300-Gas Turbine/Jet Engine (Simple Cycle Operation)
8823 | SCR NOx Other ammonia system problems | Pollution Control Equipment | NOx Reduction Systems | U1 | Forced - Immediate | 2017 | Gas | GG | 300 | Gas Turbine/Jet Engine (Simple Cycle Operation) | NPCC | Winter | 1245.58 | 49.2 | 1 | 1 | 8823-SCR NOx Other ammonia system problems | U1-Forced - Immediate | 300-Gas Turbine/Jet Engine (Simple Cycle Operation)
8823 | SCR NOx Other ammonia system problems | Pollution Control Equipment | NOx Reduction Systems | U2 | Forced - Delayed | 2017 | Gas | GG | 300 | Gas Turbine/Jet Engine (Simple Cycle Operation) | WECC | Summer | 391.84 | 99.2 | 1 | 1 | 8823-SCR NOx Other ammonia system problems | U2-Forced - Delayed | 300-Gas Turbine/Jet Engine (Simple Cycle Operation)
8823 | SCR NOx Other ammonia system problems | Pollution Control Equipment | NOx Reduction Systems | D1 | Forced - Immediate | 2017 | Gas | OG | 300 | Gas Turbine/Jet Engine (Simple Cycle Operation) | WECC | Summer | 18.284 | 26.12 | 1 | 1 | 8823-SCR NOx Other ammonia system problems | D1-Forced - Immediate | 300-Gas Turbine/Jet Engine (Simple Cycle Operation)
8823 | SCR NOx Other ammonia system problems | Pollution Control Equipment | NOx Reduction Systems | U1 | Forced - Immediate | 2017 | Gas | GG | 300 | Gas Turbine/Jet Engine (Simple Cycle Operation) | WECC | Off-Peak | 35.2666 | 46 | 1 | 1 | 8823-SCR NOx Other ammonia system problems | U1-Forced - Immediate | 300-Gas Turbine/Jet Engine (Simple Cycle Operation)
8823 | SCR NOx Other ammonia system problems | Pollution Control Equipment | NOx Reduction Systems | U1 | Forced - Immediate | 2017 | Gas | GG | 300 | Gas Turbine/Jet Engine (Simple Cycle Operation) | WECC | Off-Peak | 39.1667 | 47 | 1 | 1 | 8823-SCR NOx Other ammonia system problems | U1-Forced - Immediate | 300-Gas Turbine/Jet Engine (Simple Cycle Operation)
8823 | SCR NOx Other ammonia system problems | Pollution Control Equipment | NOx Reduction Systems | U1 | Forced - Immediate | 2017 | Gas | GG | 300 | Gas Turbine/Jet Engine (Simple Cycle Operation) | WECC | Off-Peak | 161.7666 | 46 | 1 | 1 | 8823-SCR NOx Other ammonia system problems | U1-Forced - Immediate | 300-Gas Turbine/Jet Engine (Simple Cycle Operation)
8823 | SCR NOx Other ammonia system problems | Pollution Control Equipment | NOx Reduction Systems | U1 | Forced - Immediate | 2017 | Gas | GG | 300 | Gas Turbine/Jet Engine (Simple Cycle Operation) | WECC | Off-Peak | 206.8933 | 52.6 | 1 | 1 | 8823-SCR NOx Other ammonia system problems | U1-Forced - Immediate | 300-Gas Turbine/Jet Engine (Simple Cycle Operation)
8823 | SCR NOx Other ammonia system problems | Pollution Control Equipment | NOx Reduction Systems | U1 | Forced - Immediate | 2017 | Gas | GG | 300 | Gas Turbine/Jet Engine (Simple Cycle Operation) | WECC | Off-Peak | 221.9 | 42 | 1 | 1 | 8823-SCR NOx Other ammonia system problems | U1-Forced - Immediate | 300-Gas Turbine/Jet Engine (Simple Cycle Operation)
8823 | SCR NOx Other ammonia system problems | Pollution Control Equipment | NOx Reduction Systems | U1 | Forced - Immediate | 2017 | Gas | GG | 300 | Gas Turbine/Jet Engine (Simple Cycle Operation) | WECC | Off-Peak | 507.7333 | 112 | 1 | 1 | 8823-SCR NOx Other ammonia system problems | U1-Forced - Immediate | 300-Gas Turbine/Jet Engine (Simple Cycle Operation)
8823 | SCR NOx Other ammonia system problems | Pollution Control Equipment | NOx Reduction Systems | U1 | Forced - Immediate | 2017 | Gas | GG | 300 | Gas Turbine/Jet Engine (Simple Cycle Operation) | WECC | Summer | 150.1666 | 106 | 1 | 1 | 8823-SCR NOx Other ammonia system problems | U1-Forced - Immediate | 300-Gas Turbine/Jet Engine (Simple Cycle Operation)
8823 | SCR NOx Other ammonia system problems | Pollution Control Equipment | NOx Reduction Systems | U1 | Forced - Immediate | 2017 | Gas | GG | 300 | Gas Turbine/Jet Engine (Simple Cycle Operation) | WECC | Winter | 84.8 | 48 | 1 | 1 | 8823-SCR NOx Other ammonia system problems | U1-Forced - Immediate | 300-Gas Turbine/Jet Engine (Simple Cycle Operation)
8823 | SCR NOx Other ammonia system problems | Pollution Control Equipment | NOx Reduction Systems | U1 | Forced - Immediate | 2017 | Gas | GG | 300 | Gas Turbine/Jet Engine (Simple Cycle Operation) | WECC | Winter | 210 | 42 | 1 | 1 | 8823-SCR NOx Other ammonia system problems | U1-Forced - Immediate | 300-Gas Turbine/Jet Engine (Simple Cycle Operation)
8823 | SCR NOx Other ammonia system problems | Pollution Control Equipment | NOx Reduction Systems | U1 | Forced - Immediate | 2017 | Gas | GG | 300 | Gas Turbine/Jet Engine (Simple Cycle Operation) | WECC | Winter | 1893.8666 | 106 | 1 | 1 | 8823-SCR NOx Other ammonia system problems | U1-Forced - Immediate | 300-Gas Turbine/Jet Engine (Simple Cycle Operation)
8823 | SCR NOx Other ammonia system problems | Pollution Control Equipment | NOx Reduction Systems | U1 | Forced - Immediate | 2017 | Gas | GG | 300 | Gas Turbine/Jet Engine (Simple Cycle Operation) | WECC | Off-Peak | 24.8516 | 48.1 | 4 | 4 | 8823-SCR NOx Other ammonia system problems | U1-Forced - Immediate | 300-Gas Turbine/Jet Engine (Simple Cycle Operation)
8823 | SCR NOx Other ammonia system problems | Pollution Control Equipment | NOx Reduction Systems | U1 | Forced - Immediate | 2017 | Gas | GG | 300 | Gas Turbine/Jet Engine (Simple Cycle Operation) | WECC | Off-Peak | 41.1666 | 47.5 | 1 | 1 | 8823-SCR NOx Other ammonia system problems | U1-Forced - Immediate | 300-Gas Turbine/Jet Engine (Simple Cycle Operation)
8823 | SCR NOx Other ammonia system problems | Pollution Control Equipment | NOx Reduction Systems | U1 | Forced - Immediate | 2017 | Gas | GG | 300 | Gas Turbine/Jet Engine (Simple Cycle Operation) | NPCC | Winter | 53.3 | 49.2 | 1 | 1 | 8823-SCR NOx Other ammonia system problems | U1-Forced - Immediate | 300-Gas Turbine/Jet Engine (Simple Cycle Operation)
8823 | SCR NOx Other ammonia system problems | Pollution Control Equipment | NOx Reduction Systems | U1 | Forced - Immediate | 2017 | Gas | GG | 300 | Gas Turbine/Jet Engine (Simple Cycle Operation) | WECC | Winter | 94.85 | 54.2 | 1 | 1 | 8823-SCR NOx Other ammonia system problems | U1-Forced - Immediate | 300-Gas Turbine/Jet Engine (Simple Cycle Operation)
8823 | SCR NOx Other ammonia system problems | Pollution Control Equipment | NOx Reduction Systems | U1 | Forced - Immediate | 2017 | Gas | GG | 300 | Gas Turbine/Jet Engine (Simple Cycle Operation) | NPCC | Winter | 97.58 | 49.2 | 1 | 1 | 8823-SCR NOx Other ammonia system problems | U1-Forced - Immediate | 300-Gas Turbine/Jet Engine (Simple Cycle Operation)
8823 | SCR NOx Other ammonia system problems | Pollution Control Equipment | NOx Reduction Systems | U1 | Forced - Immediate | 2017 | Gas | GG | 300 | Gas Turbine/Jet Engine (Simple Cycle Operation) | RFC | Winter | 124.6666 | 110 | 1 | 1 | 8823-SCR NOx Other ammonia system problems | U1-Forced - Immediate | 300-Gas Turbine/Jet Engine (Simple Cycle Operation)
8823 | SCR NOx Other ammonia system problems | Pollution Control Equipment | NOx Reduction Systems | D1 | Forced - Immediate | 2017 | Gas | GG | 300 | Gas Turbine/Jet Engine (Simple Cycle Operation) | NPCC | Summer | 421.05 | 63 | 1 | 1 | 8823-SCR NOx Other ammonia system problems | D1-Forced - Immediate | 300-Gas Turbine/Jet Engine (Simple Cycle Operation)
8823 | SCR NOx Other ammonia system problems | Pollution Control Equipment | NOx Reduction Systems | U1 | Forced - Immediate | 2017 | Gas | GG | 300 | Gas Turbine/Jet Engine (Simple Cycle Operation) | NPCC | Off-Peak | 26.65 | 41 | 1 | 1 | 8823-SCR NOx Other ammonia system problems | U1-Forced - Immediate | 300-Gas Turbine/Jet Engine (Simple Cycle Operation)
8823 | SCR NOx Other ammonia system problems | Pollution Control Equipment | NOx Reduction Systems | U1 | Forced - Immediate | 2017 | Gas | GG | 300 | Gas Turbine/Jet Engine (Simple Cycle Operation) | WECC | Off-Peak | 167.3 | 42 | 1 | 1 | 8823-SCR NOx Other ammonia system problems | U1-Forced - Immediate | 300-Gas Turbine/Jet Engine (Simple Cycle Operation)
8823 | SCR NOx Other ammonia system problems | Pollution Control Equipment | NOx Reduction Systems | U1 | Forced - Immediate | 2017 | Gas | GG | 300 | Gas Turbine/Jet Engine (Simple Cycle Operation) | WECC | Off-Peak | 290.5 | 42 | 1 | 1 | 8823-SCR NOx Other ammonia system problems | U1-Forced - Immediate | 300-Gas Turbine/Jet Engine (Simple Cycle Operation)
8823 | SCR NOx Other ammonia system problems | Pollution Control Equipment | NOx Reduction Systems | U1 | Forced - Immediate | 2017 | Gas | GG | 300 | Gas Turbine/Jet Engine (Simple Cycle Operation) | WECC | Off-Peak | 642.5966 | 52.6 | 1 | 1 | 8823-SCR NOx Other ammonia system problems | U1-Forced - Immediate | 300-Gas Turbine/Jet Engine (Simple Cycle Operation)
8823 | SCR NOx Other ammonia system problems | Pollution Control Equipment | NOx Reduction Systems | U1 | Forced - Immediate | 2017 | Gas | GG | 300 | Gas Turbine/Jet Engine (Simple Cycle Operation) | WECC | Summer | 707.2 | 52 | 1 | 1 | 8823-SCR NOx Other ammonia system problems | U1-Forced - Immediate | 300-Gas Turbine/Jet Engine (Simple Cycle Operation)
8823 | SCR NOx Other ammonia system problems | Pollution Control Equipment | NOx Reduction Systems | U1 | Forced - Immediate | 2017 | Gas | GG | 300 | Gas Turbine/Jet Engine (Simple Cycle Operation) | NPCC | Summer | 26.95 | 49 | 1 | 1 | 8823-SCR NOx Other ammonia system problems | U1-Forced - Immediate | 300-Gas Turbine/Jet Engine (Simple Cycle Operation)
8823 | SCR NOx Other ammonia system problems | Pollution Control Equipment | NOx Reduction Systems | U1 | Forced - Immediate | 2017 | Gas | GG | 300 | Gas Turbine/Jet Engine (Simple Cycle Operation) | WECC | Summer | 57.5 | 46 | 1 | 1 | 8823-SCR NOx Other ammonia system problems | U1-Forced - Immediate | 300-Gas Turbine/Jet Engine (Simple Cycle Operation)
8823 | SCR NOx Other ammonia system problems | Pollution Control Equipment | NOx Reduction Systems | U1 | Forced - Immediate | 2017 | Gas | GG | 300 | Gas Turbine/Jet Engine (Simple Cycle Operation) | WECC | Winter | 356.8166 | 54.2 | 1 | 1 | 8823-SCR NOx Other ammonia system problems | U1-Forced - Immediate | 300-Gas Turbine/Jet Engine (Simple Cycle Operation)
8823 | SCR NOx Other ammonia system problems | Pollution Control Equipment | NOx Reduction Systems | U2 | Forced - Delayed | 2017 | Gas | GG | 300 | Gas Turbine/Jet Engine (Simple Cycle Operation) | WECC | Off-Peak | 218.5833 | 43 | 1 | 1 | 8823-SCR NOx Other ammonia system problems | U2-Forced - Delayed | 300-Gas Turbine/Jet Engine (Simple Cycle Operation)
8823 | SCR NOx Other ammonia system problems | Pollution Control Equipment | NOx Reduction Systems | D1 | Forced - Immediate | 2017 | Gas | OG | 300 | Gas Turbine/Jet Engine (Simple Cycle Operation) | WECC | Summer | 2.114 | 18.12 | 1 | 1 | 8823-SCR NOx Other ammonia system problems | D1-Forced - Immediate | 300-Gas Turbine/Jet Engine (Simple Cycle Operation)
8823 | SCR NOx Other ammonia system problems | Pollution Control Equipment | NOx Reduction Systems | U1 | Forced - Immediate | 2017 | Gas | GG | 300 | Gas Turbine/Jet Engine (Simple Cycle Operation) | WECC | Summer | 1058 | 46 | 1 | 1 | 8823-SCR NOx Other ammonia system problems | U1-Forced - Immediate | 300-Gas Turbine/Jet Engine (Simple Cycle Operation)
8823 | SCR NOx Other ammonia system problems | Pollution Control Equipment | NOx Reduction Systems | U1 | Forced - Immediate | 2017 | Gas | GG | 300 | Gas Turbine/Jet Engine (Simple Cycle Operation) | WECC | Winter | 21.33 | 47.4 | 1 | 1 | 8823-SCR NOx Other ammonia system problems | U1-Forced - Immediate | 300-Gas Turbine/Jet Engine (Simple Cycle Operation)
8823 | SCR NOx Other ammonia system problems | Pollution Control Equipment | NOx Reduction Systems | U1 | Forced - Immediate | 2017 | Gas | GG | 300 | Gas Turbine/Jet Engine (Simple Cycle Operation) | WECC | Winter | 223.8666 | 46 | 1 | 1 | 8823-SCR NOx Other ammonia system problems | U1-Forced - Immediate | 300-Gas Turbine/Jet Engine (Simple Cycle Operation)
8823 | SCR NOx Other ammonia system problems | Pollution Control Equipment | NOx Reduction Systems | U1 | Forced - Immediate | 2017 | Gas | GG | 300 | Gas Turbine/Jet Engine (Simple Cycle Operation) | NPCC | Summer | 23.6833 | 49 | 1 | 1 | 8823-SCR NOx Other ammonia system problems | U1-Forced - Immediate | 300-Gas Turbine/Jet Engine (Simple Cycle Operation)
8823 | SCR NOx Other ammonia system problems | Pollution Control Equipment | NOx Reduction Systems | U1 | Forced - Immediate | 2017 | Gas | GG | 300 | Gas Turbine/Jet Engine (Simple Cycle Operation) | NPCC | Winter | 637.96 | 49.2 | 1 | 1 | 8823-SCR NOx Other ammonia system problems | U1-Forced - Immediate | 300-Gas Turbine/Jet Engine (Simple Cycle Operation)
8823 | SCR NOx Other ammonia system problems | Pollution Control Equipment | NOx Reduction Systems | U1 | Forced - Immediate | 2017 | Gas | GG | 300 | Gas Turbine/Jet Engine (Simple Cycle Operation) | WECC | Winter | 1838.2 | 42 | 1 | 1 | 8823-SCR NOx Other ammonia system problems | U1-Forced - Immediate | 300-Gas Turbine/Jet Engine (Simple Cycle Operation)
8823 | SCR NOx Other ammonia system problems | Pollution Control Equipment | NOx Reduction Systems | D1 | Forced - Immediate | 2017 | Gas | GG | 850 | Combined Cycle Block | WECC | Winter | 1672.75 | 15 | 1 | 1 | 8823-SCR NOx Other ammonia system problems | D1-Forced - Immediate | 850-Combined Cycle Block
8823 | SCR NOx Other ammonia system problems | Pollution Control Equipment | NOx Reduction Systems | D1 | Forced - Immediate | 2017 | Gas | GG | 850 | Combined Cycle Block | WECC | Winter | 1671 | 15 | 1 | 1 | 8823-SCR NOx Other ammonia system problems | D1-Forced - Immediate | 850-Combined Cycle Block
8823 | SCR NOx Other ammonia system problems | Pollution Control Equipment | NOx Reduction Systems | D1 | Forced - Immediate | 2017 | Gas | GG | 850 | Combined Cycle Block | WECC | Off-Peak | 46.6666 | 28 | 1 | 1 | 8823-SCR NOx Other ammonia system problems | D1-Forced - Immediate | 850-Combined Cycle Block
8823 | SCR NOx Other ammonia system problems | Pollution Control Equipment | NOx Reduction Systems | D1 | Forced - Immediate | 2017 | Gas | GG | 850 | Combined Cycle Block | RFC | Off-Peak | 4951.85 | 97 | 1 | 1 | 8823-SCR NOx Other ammonia system problems | D1-Forced - Immediate | 850-Combined Cycle Block
8823 | SCR NOx Other ammonia system problems | Pollution Control Equipment | NOx Reduction Systems | D1 | Forced - Immediate | 2017 | Gas | GG | 850 | Combined Cycle Block | WECC | Winter | 1280 | 15 | 1 | 1 | 8823-SCR NOx Other ammonia system problems | D1-Forced - Immediate | 850-Combined Cycle Block
8823 | SCR NOx Other ammonia system problems | Pollution Control Equipment | NOx Reduction Systems | D1 | Forced - Immediate | 2017 | Gas | GG | 850 | Combined Cycle Block | NPCC | Off-Peak | 101.3333 | 19 | 1 | 1 | 8823-SCR NOx Other ammonia system problems | D1-Forced - Immediate | 850-Combined Cycle Block
8823 | SCR NOx Other ammonia system problems | Pollution Control Equipment | NOx Reduction Systems | D1 | Forced - Immediate | 2017 | Waste Heat | WH | 850 | Combined Cycle Block | RFC | Winter | 92.75 | 105 | 1 | 1 | 8823-SCR NOx Other ammonia system problems | D1-Forced - Immediate | 850-Combined Cycle Block
8823 | SCR NOx Other ammonia system problems | Pollution Control Equipment | NOx Reduction Systems | D1 | Forced - Immediate | 2017 | Gas | GG | 850 | Combined Cycle Block | NPCC | Off-Peak | 10.2667 | 7 | 1 | 1 | 8823-SCR NOx Other ammonia system problems | D1-Forced - Immediate | 850-Combined Cycle Block
8823 | SCR NOx Other ammonia system problems | Pollution Control Equipment | NOx Reduction Systems | D1 | Forced - Immediate | 2017 | Gas | GG | 850 | Combined Cycle Block | WECC | Winter | 359.75 | 15 | 1 | 1 | 8823-SCR NOx Other ammonia system problems | D1-Forced - Immediate | 850-Combined Cycle Block
8823 | SCR NOx Other ammonia system problems | Pollution Control Equipment | NOx Reduction Systems | D1 | Forced - Immediate | 2017 | Gas | GG | 850 | Combined Cycle Block | WECC | Winter | 1844.5 | 15 | 1 | 1 | 8823-SCR NOx Other ammonia system problems | D1-Forced - Immediate | 850-Combined Cycle Block
8823 | SCR NOx Other ammonia system problems | Pollution Control Equipment | NOx Reduction Systems | D1 | Forced - Immediate | 2017 | Gas | GG | 850 | Combined Cycle Block | WECC | Winter | 202 | 15 | 1 | 1 | 8823-SCR NOx Other ammonia system problems | D1-Forced - Immediate | 850-Combined Cycle Block
8823 | SCR NOx Other ammonia system problems | Pollution Control Equipment | NOx Reduction Systems | U1 | Forced - Immediate | 2017 | Gas | GG | 850 | Combined Cycle Block | SERC | Off-Peak | 514.1499 | 273 | 1 | 1 | 8823-SCR NOx Other ammonia system problems | U1-Forced - Immediate | 850-Combined Cycle Block
8823 | SCR NOx Other ammonia system problems | Pollution Control Equipment | NOx Reduction Systems | D1 | Forced - Immediate | 2017 | Gas | GG | 850 | Combined Cycle Block | RFC | Off-Peak | 0 | 0 | 1 | 1 | 8823-SCR NOx Other ammonia system problems | D1-Forced - Immediate | 850-Combined Cycle Block
8823 | SCR NOx Other ammonia system problems | Pollution Control Equipment | NOx Reduction Systems | U1 | Forced - Immediate | 2017 | Gas | GG | 850 | Combined Cycle Block | RFC | Off-Peak | 8933.75 | 175 | 1 | 1 | 8823-SCR NOx Other ammonia system problems | U1-Forced - Immediate | 850-Combined Cycle Block
8823 | SCR NOx Other ammonia system problems | Pollution Control Equipment | NOx Reduction Systems | U1 | Forced - Immediate | 2017 | Gas | GG | 850 | Combined Cycle Block | RFC | Winter | 145.7499 | 165 | 1 | 1 | 8823-SCR NOx Other ammonia system problems | U1-Forced - Immediate | 850-Combined Cycle Block
8823 | SCR NOx Other ammonia system problems | Pollution Control Equipment | NOx Reduction Systems | U1 | Forced - Immediate | 2017 | Gas | GG | 851 | CC GT units | SERC | Winter | 298.844 | 229.88 | 1 | 1 | 8823-SCR NOx Other ammonia system problems | U1-Forced - Immediate | 851-CC GT units
8823 | SCR NOx Other ammonia system problems | Pollution Control Equipment | NOx Reduction Systems | U1 | Forced - Immediate | 2017 | Gas | GG | 851 | CC GT units | WECC | Summer | 122.5 | 147 | 1 | 1 | 8823-SCR NOx Other ammonia system problems | U1-Forced - Immediate | 851-CC GT units
8823 | SCR NOx Other ammonia system problems | Pollution Control Equipment | NOx Reduction Systems | U1 | Forced - Immediate | 2017 | Gas | GG | 851 | CC GT units | NPCC | Off-Peak | 383.8332 | 245 | 1 | 1 | 8823-SCR NOx Other ammonia system problems | U1-Forced - Immediate | 851-CC GT units
8823 | SCR NOx Other ammonia system problems | Pollution Control Equipment | NOx Reduction Systems | U1 | Forced - Immediate | 2017 | Gas | GG | 851 | CC GT units | MRO | Winter | 765.0333 | 194.5 | 1 | 1 | 8823-SCR NOx Other ammonia system problems | U1-Forced - Immediate | 851-CC GT units
8823 | SCR NOx Other ammonia system problems | Pollution Control Equipment | NOx Reduction Systems | U2 | Forced - Delayed | 2017 | Gas | GG | 851 | CC GT units | TRE | Summer | 572 | 208 | 1 | 1 | 8823-SCR NOx Other ammonia system problems | U2-Forced - Delayed | 851-CC GT units
8823 | SCR NOx Other ammonia system problems | Pollution Control Equipment | NOx Reduction Systems | U2 | Forced - Delayed | 2017 | Gas | GG | 851 | CC GT units | TRE | Summer | 672.5333 | 208 | 1 | 1 | 8823-SCR NOx Other ammonia system problems | U2-Forced - Delayed | 851-CC GT units
8823 | SCR NOx Other ammonia system problems | Pollution Control Equipment | NOx Reduction Systems | D1 | Forced - Immediate | 2017 | Waste Heat | WH | 852 | CC steam units | NPCC | Off-Peak | 209.1499 | 133.5 | 1 | 1 | 8823-SCR NOx Other ammonia system problems | D1-Forced - Immediate | 852-CC steam units
8823 | SCR NOx Other ammonia system problems | Pollution Control Equipment | NOx Reduction Systems | U2 | Forced - Delayed | 2017 | Waste Heat | WH | 852 | CC steam units | TRE | Summer | 904.6665 | 295 | 1 | 1 | 8823-SCR NOx Other ammonia system problems | U2-Forced - Delayed | 852-CC steam units
8823 | SCR NOx Other ammonia system problems | Pollution Control Equipment | NOx Reduction Systems | D1 | Forced - Immediate | 2017 | Waste Heat | WH | 852 | CC steam units | WECC | Summer | 105.8333 | 127 | 1 | 1 | 8823-SCR NOx Other ammonia system problems | D1-Forced - Immediate | 852-CC steam units
8825 | Other SCR NOx problems | Pollution Control Equipment | NOx Reduction Systems | D1 | Forced - Immediate | 2017 | Coal | CC | 100 | Fossil-Steam | MRO | Summer | 319.8333 | 38 | 1 | 1 | 8825-Other SCR NOx problems | D1-Forced - Immediate | 100-Fossil-Steam
8825 | Other SCR NOx problems | Pollution Control Equipment | NOx Reduction Systems | D1 | Forced - Immediate | 2017 | Coal | CC | 100 | Fossil-Steam | SERC | Summer | 1499.1 | 57 | 1 | 1 | 8825-Other SCR NOx problems | D1-Forced - Immediate | 100-Fossil-Steam
8825 | Other SCR NOx problems | Pollution Control Equipment | NOx Reduction Systems | D1 | Forced - Immediate | 2017 | Coal | CC | 100 | Fossil-Steam | RFC | Summer | 2043.3333 | 100 | 1 | 1 | 8825-Other SCR NOx problems | D1-Forced - Immediate | 100-Fossil-Steam
8825 | Other SCR NOx problems | Pollution Control Equipment | NOx Reduction Systems | D1 | Forced - Immediate | 2017 | Coal | CC | 100 | Fossil-Steam | WECC | Summer | 3735 | 50 | 1 | 1 | 8825-Other SCR NOx problems | D1-Forced - Immediate | 100-Fossil-Steam
8825 | Other SCR NOx problems | Pollution Control Equipment | NOx Reduction Systems | D1 | Forced - Immediate | 2017 | Coal | CC | 100 | Fossil-Steam | RFC | Winter | 541.6665 | 250 | 1 | 1 | 8825-Other SCR NOx problems | D1-Forced - Immediate | 100-Fossil-Steam
8825 | Other SCR NOx problems | Pollution Control Equipment | NOx Reduction Systems | U1 | Forced - Immediate | 2017 | Coal | CC | 100 | Fossil-Steam | WECC | Off-Peak | 2358.5 | 530 | 1 | 1 | 8825-Other SCR NOx problems | U1-Forced - Immediate | 100-Fossil-Steam
8825 | Other SCR NOx problems | Pollution Control Equipment | NOx Reduction Systems | D1 | Forced - Immediate | 2017 | Coal | CC | 100 | Fossil-Steam | SERC | Off-Peak | 155.8333 | 22 | 1 | 1 | 8825-Other SCR NOx problems | D1-Forced - Immediate | 100-Fossil-Steam
8825 | Other SCR NOx problems | Pollution Control Equipment | NOx Reduction Systems | D1 | Forced - Immediate | 2017 | Coal | CC | 100 | Fossil-Steam | MRO | Off-Peak | 177.5 | 30 | 1 | 1 | 8825-Other SCR NOx problems | D1-Forced - Immediate | 100-Fossil-Steam
8825 | Other SCR NOx problems | Pollution Control Equipment | NOx Reduction Systems | D1 | Forced - Immediate | 2017 | Coal | CC | 100 | Fossil-Steam | RFC | Summer | 292 | 30 | 1 | 1 | 8825-Other SCR NOx problems | D1-Forced - Immediate | 100-Fossil-Steam
8825 | Other SCR NOx problems | Pollution Control Equipment | NOx Reduction Systems | D1 | Forced - Immediate | 2017 | Coal | CC | 100 | Fossil-Steam | RFC | Summer | 400 | 100 | 1 | 1 | 8825-Other SCR NOx problems | D1-Forced - Immediate | 100-Fossil-Steam
8825 | Other SCR NOx problems | Pollution Control Equipment | NOx Reduction Systems | D1 | Forced - Immediate | 2017 | Coal | CC | 100 | Fossil-Steam | SERC | Summer | 8512 | 57 | 1 | 1 | 8825-Other SCR NOx problems | D1-Forced - Immediate | 100-Fossil-Steam
8825 | Other SCR NOx problems | Pollution Control Equipment | NOx Reduction Systems | D1 | Forced - Immediate | 2017 | Coal | CC | 100 | Fossil-Steam | WECC | Off-Peak | 304.1667 | 50 | 1 | 1 | 8825-Other SCR NOx problems | D1-Forced - Immediate | 100-Fossil-Steam
8825 | Other SCR NOx problems | Pollution Control Equipment | NOx Reduction Systems | D1 | Forced - Immediate | 2017 | Coal | CC | 100 | Fossil-Steam | SERC | Summer | 263.0833 | 77 | 1 | 1 | 8825-Other SCR NOx problems | D1-Forced - Immediate | 100-Fossil-Steam
8825 | Other SCR NOx problems | Pollution Control Equipment | NOx Reduction Systems | D1 | Forced - Immediate | 2017 | Coal | CC | 100 | Fossil-Steam | SERC | Summer | 874 | 57 | 1 | 1 | 8825-Other SCR NOx problems | D1-Forced - Immediate | 100-Fossil-Steam
8825 | Other SCR NOx problems | Pollution Control Equipment | NOx Reduction Systems | D1 | Forced - Immediate | 2017 | Coal | CC | 100 | Fossil-Steam | SERC | Summer | 1194.5833 | 47 | 1 | 1 | 8825-Other SCR NOx problems | D1-Forced - Immediate | 100-Fossil-Steam
8825 | Other SCR NOx problems | Pollution Control Equipment | NOx Reduction Systems | D1 | Forced - Immediate | 2017 | Coal | CC | 100 | Fossil-Steam | SERC | Summer | 1304.3333 | 52 | 1 | 1 | 8825-Other SCR NOx problems | D1-Forced - Immediate | 100-Fossil-Steam
8825 | Other SCR NOx problems | Pollution Control Equipment | NOx Reduction Systems | D1 | Forced - Immediate | 2017 | Coal | CC | 100 | Fossil-Steam | SERC | Summer | 3454.5 | 47 | 1 | 1 | 8825-Other SCR NOx problems | D1-Forced - Immediate | 100-Fossil-Steam
8825 | Other SCR NOx problems | Pollution Control Equipment | NOx Reduction Systems | D1 | Forced - Immediate | 2017 | Coal | CC | 100 | Fossil-Steam | SERC | Summer | 5719.95 | 57 | 1 | 1 | 8825-Other SCR NOx problems | D1-Forced - Immediate | 100-Fossil-Steam
8825 | Other SCR NOx problems | Pollution Control Equipment | NOx Reduction Systems | D1 | Forced - Immediate | 2017 | Oil | DI | 100 | Fossil-Steam | SERC | Summer | 5.88 | 12.6 | 1 | 1 | 8825-Other SCR NOx problems | D1-Forced - Immediate | 100-Fossil-Steam
8825 | Other SCR NOx problems | Pollution Control Equipment | NOx Reduction Systems | U1 | Forced - Immediate | 2017 | Gas | GG | 100 | Fossil-Steam | WECC | Summer | 6113.4666 | 104 | 1 | 1 | 8825-Other SCR NOx problems | U1-Forced - Immediate | 100-Fossil-Steam
8825 | Other SCR NOx problems | Pollution Control Equipment | NOx Reduction Systems | U1 | Forced - Immediate | 2017 | Other | WD | 100 | Fossil-Steam | NPCC | Summer | 375 | 45 | 1 | 1 | 8825-Other SCR NOx problems | U1-Forced - Immediate | 100-Fossil-Steam
8825 | Other SCR NOx problems | Pollution Control Equipment | NOx Reduction Systems | D1 | Forced - Immediate | 2017 | Coal | CC | 100 | Fossil-Steam | RFC | Off-Peak | 98.1666 | 155 | 1 | 1 | 8825-Other SCR NOx problems | D1-Forced - Immediate | 100-Fossil-Steam
8825 | Other SCR NOx problems | Pollution Control Equipment | NOx Reduction Systems | D1 | Forced - Immediate | 2017 | Coal | CC | 100 | Fossil-Steam | WECC | Off-Peak | 1835 | 60 | 1 | 1 | 8825-Other SCR NOx problems | D1-Forced - Immediate | 100-Fossil-Steam
8825 | Other SCR NOx problems | Pollution Control Equipment | NOx Reduction Systems | D1 | Forced - Immediate | 2017 | Coal | CC | 100 | Fossil-Steam | WECC | Summer | 326.6667 | 50 | 1 | 1 | 8825-Other SCR NOx problems | D1-Forced - Immediate | 100-Fossil-Steam
8825 | Other SCR NOx problems | Pollution Control Equipment | NOx Reduction Systems | D1 | Forced - Immediate | 2017 | Coal | CC | 100 | Fossil-Steam | WECC | Off-Peak | 266.6666 | 80 | 1 | 1 | 8825-Other SCR NOx problems | D1-Forced - Immediate | 100-Fossil-Steam
8825 | Other SCR NOx problems | Pollution Control Equipment | NOx Reduction Systems | D1 | Forced - Immediate | 2017 | Coal | CC | 100 | Fossil-Steam | SERC | Winter | 5550 | 300 | 1 | 1 | 8825-Other SCR NOx problems | D1-Forced - Immediate | 100-Fossil-Steam
8825 | Other SCR NOx problems | Pollution Control Equipment | NOx Reduction Systems | D2 | Forced - Delayed | 2017 | Coal | CC | 100 | Fossil-Steam | RFC | Summer | 185.3333 | 80 | 1 | 1 | 8825-Other SCR NOx problems | D2-Forced - Delayed | 100-Fossil-Steam
8825 | Other SCR NOx problems | Pollution Control Equipment | NOx Reduction Systems | D1 | Forced - Immediate | 2017 | Coal | CC | 100 | Fossil-Steam | MRO | Summer | 1192 | 16 | 1 | 1 | 8825-Other SCR NOx problems | D1-Forced - Immediate | 100-Fossil-Steam
8825 | Other SCR NOx problems | Pollution Control Equipment | NOx Reduction Systems | D1 | Forced - Immediate | 2017 | Coal | CC | 100 | Fossil-Steam | RFC | Winter | 11320 | 20 | 1 | 1 | 8825-Other SCR NOx problems | D1-Forced - Immediate | 100-Fossil-Steam
8825 | Other SCR NOx problems | Pollution Control Equipment | NOx Reduction Systems | U1 | Forced - Immediate | 2017 | Gas | GG | 100 | Fossil-Steam | WECC | Winter | 561 | 330 | 1 | 1 | 8825-Other SCR NOx problems | U1-Forced - Immediate | 100-Fossil-Steam
8825 | Other SCR NOx problems | Pollution Control Equipment | NOx Reduction Systems | D1 | Forced - Immediate | 2017 | Coal | CC | 100 | Fossil-Steam | WECC | Summer | 243.3333 | 40 | 1 | 1 | 8825-Other SCR NOx problems | D1-Forced - Immediate | 100-Fossil-Steam
8825 | Other SCR NOx problems | Pollution Control Equipment | NOx Reduction Systems | D1 | Forced - Immediate | 2017 | Coal | CC | 100 | Fossil-Steam | WECC | Summer | 494 | 40 | 1 | 1 | 8825-Other SCR NOx problems | D1-Forced - Immediate | 100-Fossil-Steam
8825 | Other SCR NOx problems | Pollution Control Equipment | NOx Reduction Systems | D1 | Forced - Immediate | 2017 | Coal | CC | 100 | Fossil-Steam | SERC | Summer | 1404.1 | 57 | 1 | 1 | 8825-Other SCR NOx problems | D1-Forced - Immediate | 100-Fossil-Steam
8825 | Other SCR NOx problems | Pollution Control Equipment | NOx Reduction Systems | D1 | Forced - Immediate | 2017 | Coal | CC | 100 | Fossil-Steam | RFC | Summer | 2463 | 20 | 1 | 1 | 8825-Other SCR NOx problems | D1-Forced - Immediate | 100-Fossil-Steam
8825 | Other SCR NOx problems | Pollution Control Equipment | NOx Reduction Systems | D1 | Forced - Immediate | 2017 | Coal | CC | 100 | Fossil-Steam | MRO | Summer | 171 | 18 | 1 | 1 | 8825-Other SCR NOx problems | D1-Forced - Immediate | 100-Fossil-Steam
8825 | Other SCR NOx problems | Pollution Control Equipment | NOx Reduction Systems | D1 | Forced - Immediate | 2017 | Coal | CC | 100 | Fossil-Steam | RFC | Summer | 829.8333 | 130 | 1 | 1 | 8825-Other SCR NOx problems | D1-Forced - Immediate | 100-Fossil-Steam
8825 | Other SCR NOx problems | Pollution Control Equipment | NOx Reduction Systems | D1 | Forced - Immediate | 2017 | Coal | CC | 100 | Fossil-Steam | RFC | Summer | 1298.6666 | 80 | 1 | 1 | 8825-Other SCR NOx problems | D1-Forced - Immediate | 100-Fossil-Steam
8825 | Other SCR NOx problems | Pollution Control Equipment | NOx Reduction Systems | D1 | Forced - Immediate | 2017 | Coal | CC | 100 | Fossil-Steam | RFC | Summer | 4805 | 100 | 1 | 1 | 8825-Other SCR NOx problems | D1-Forced - Immediate | 100-Fossil-Steam
8825 | Other SCR NOx problems | Pollution Control Equipment | NOx Reduction Systems | D1 | Forced - Immediate | 2017 | Coal | CC | 100 | Fossil-Steam | SERC | Winter | 2942.8 | 42 | 1 | 1 | 8825-Other SCR NOx problems | D1-Forced - Immediate | 100-Fossil-Steam
8825 | Other SCR NOx problems | Pollution Control Equipment | NOx Reduction Systems | U1 | Forced - Immediate | 2017 | Gas | GG | 300 | Gas Turbine/Jet Engine (Simple Cycle Operation) | NPCC | Off-Peak | 19.6 | 49 | 1 | 1 | 8825-Other SCR NOx problems | U1-Forced - Immediate | 300-Gas Turbine/Jet Engine (Simple Cycle Operation)
8825 | Other SCR NOx problems | Pollution Control Equipment | NOx Reduction Systems | U1 | Forced - Immediate | 2017 | Gas | GG | 300 | Gas Turbine/Jet Engine (Simple Cycle Operation) | WECC | Summer | 180.6 | 42 | 1 | 1 | 8825-Other SCR NOx problems | U1-Forced - Immediate | 300-Gas Turbine/Jet Engine (Simple Cycle Operation)
8825 | Other SCR NOx problems | Pollution Control Equipment | NOx Reduction Systems | U1 | Forced - Immediate | 2017 | Gas | GG | 300 | Gas Turbine/Jet Engine (Simple Cycle Operation) | TRE | Winter | 53.25 | 45 | 1 | 1 | 8825-Other SCR NOx problems | U1-Forced - Immediate | 300-Gas Turbine/Jet Engine (Simple Cycle Operation)
8825 | Other SCR NOx problems | Pollution Control Equipment | NOx Reduction Systems | U1 | Forced - Immediate | 2017 | Gas | GG | 300 | Gas Turbine/Jet Engine (Simple Cycle Operation) | NPCC | Winter | 95.6666 | 57.4 | 1 | 1 | 8825-Other SCR NOx problems | U1-Forced - Immediate | 300-Gas Turbine/Jet Engine (Simple Cycle Operation)
8825 | Other SCR NOx problems | Pollution Control Equipment | NOx Reduction Systems | D1 | Forced - Immediate | 2017 | Gas | GG | 300 | Gas Turbine/Jet Engine (Simple Cycle Operation) | RFC | Summer | 15.4 | 14 | 1 | 1 | 8825-Other SCR NOx problems | D1-Forced - Immediate | 300-Gas Turbine/Jet Engine (Simple Cycle Operation)
8825 | Other SCR NOx problems | Pollution Control Equipment | NOx Reduction Systems | U1 | Forced - Immediate | 2017 | Gas | GG | 300 | Gas Turbine/Jet Engine (Simple Cycle Operation) | TRE | Summer | 25.6667 | 44 | 1 | 1 | 8825-Other SCR NOx problems | U1-Forced - Immediate | 300-Gas Turbine/Jet Engine (Simple Cycle Operation)
8825 | Other SCR NOx problems | Pollution Control Equipment | NOx Reduction Systems | U1 | Forced - Immediate | 2017 | Gas | GG | 300 | Gas Turbine/Jet Engine (Simple Cycle Operation) | NPCC | Off-Peak | 17.9666 | 49 | 1 | 1 | 8825-Other SCR NOx problems | U1-Forced - Immediate | 300-Gas Turbine/Jet Engine (Simple Cycle Operation)
8825 | Other SCR NOx problems | Pollution Control Equipment | NOx Reduction Systems | U1 | Forced - Immediate | 2017 | Gas | GG | 300 | Gas Turbine/Jet Engine (Simple Cycle Operation) | NPCC | Off-Peak | 41.1366 | 57.4 | 1 | 1 | 8825-Other SCR NOx problems | U1-Forced - Immediate | 300-Gas Turbine/Jet Engine (Simple Cycle Operation)
8825 | Other SCR NOx problems | Pollution Control Equipment | NOx Reduction Systems | U1 | Forced - Immediate | 2017 | Gas | GG | 300 | Gas Turbine/Jet Engine (Simple Cycle Operation) | NPCC | Summer | 117.5 | 47 | 1 | 1 | 8825-Other SCR NOx problems | U1-Forced - Immediate | 300-Gas Turbine/Jet Engine (Simple Cycle Operation)
8825 | Other SCR NOx problems | Pollution Control Equipment | NOx Reduction Systems | U1 | Forced - Immediate | 2017 | Gas | GG | 300 | Gas Turbine/Jet Engine (Simple Cycle Operation) | WECC | Winter | 54.1333 | 112 | 2 | 2 | 8825-Other SCR NOx problems | U1-Forced - Immediate | 300-Gas Turbine/Jet Engine (Simple Cycle Operation)
8825 | Other SCR NOx problems | Pollution Control Equipment | NOx Reduction Systems | U1 | Forced - Immediate | 2017 | Gas | GG | 300 | Gas Turbine/Jet Engine (Simple Cycle Operation) | RFC | Summer | 147.7 | 42 | 1 | 1 | 8825-Other SCR NOx problems | U1-Forced - Immediate | 300-Gas Turbine/Jet Engine (Simple Cycle Operation)
8825 | Other SCR NOx problems | Pollution Control Equipment | NOx Reduction Systems | U1 | Forced - Immediate | 2017 | Gas | GG | 300 | Gas Turbine/Jet Engine (Simple Cycle Operation) | NPCC | Winter | 57.4 | 57.4 | 1 | 1 | 8825-Other SCR NOx problems | U1-Forced - Immediate | 300-Gas Turbine/Jet Engine (Simple Cycle Operation)
8825 | Other SCR NOx problems | Pollution Control Equipment | NOx Reduction Systems | U1 | Forced - Immediate | 2017 | Gas | GG | 300 | Gas Turbine/Jet Engine (Simple Cycle Operation) | RFC | Winter | 182.7 | 42 | 1 | 1 | 8825-Other SCR NOx problems | U1-Forced - Immediate | 300-Gas Turbine/Jet Engine (Simple Cycle Operation)
8825 | Other SCR NOx problems | Pollution Control Equipment | NOx Reduction Systems | D1 | Forced - Immediate | 2017 | Gas | GG | 300 | Gas Turbine/Jet Engine (Simple Cycle Operation) | RFC | Summer | 46 | 5 | 1 | 1 | 8825-Other SCR NOx problems | D1-Forced - Immediate | 300-Gas Turbine/Jet Engine (Simple Cycle Operation)
8825 | Other SCR NOx problems | Pollution Control Equipment | NOx Reduction Systems | U1 | Forced - Immediate | 2017 | Gas | GG | 300 | Gas Turbine/Jet Engine (Simple Cycle Operation) | NPCC | Off-Peak | 20.6666 | 40 | 1 | 1 | 8825-Other SCR NOx problems | U1-Forced - Immediate | 300-Gas Turbine/Jet Engine (Simple Cycle Operation)
8825 | Other SCR NOx problems | Pollution Control Equipment | NOx Reduction Systems | U1 | Forced - Immediate | 2017 | Gas | GG | 300 | Gas Turbine/Jet Engine (Simple Cycle Operation) | RFC | Off-Peak | 21.9 | 43.8 | 1 | 1 | 8825-Other SCR NOx problems | U1-Forced - Immediate | 300-Gas Turbine/Jet Engine (Simple Cycle Operation)
8825 | Other SCR NOx problems | Pollution Control Equipment | NOx Reduction Systems | U1 | Forced - Immediate | 2017 | Gas | GG | 300 | Gas Turbine/Jet Engine (Simple Cycle Operation) | MRO | Off-Peak | 49.5 | 45 | 1 | 1 | 8825-Other SCR NOx problems | U1-Forced - Immediate | 300-Gas Turbine/Jet Engine (Simple Cycle Operation)
8825 | Other SCR NOx problems | Pollution Control Equipment | NOx Reduction Systems | U1 | Forced - Immediate | 2017 | Gas | GG | 300 | Gas Turbine/Jet Engine (Simple Cycle Operation) | NPCC | Summer | 56.6666 | 40 | 1 | 1 | 8825-Other SCR NOx problems | U1-Forced - Immediate | 300-Gas Turbine/Jet Engine (Simple Cycle Operation)
8825 | Other SCR NOx problems | Pollution Control Equipment | NOx Reduction Systems | U1 | Forced - Immediate | 2017 | Gas | GG | 300 | Gas Turbine/Jet Engine (Simple Cycle Operation) | WECC | Winter | 253.3333 | 47.5 | 1 | 1 | 8825-Other SCR NOx problems | U1-Forced - Immediate | 300-Gas Turbine/Jet Engine (Simple Cycle Operation)
8825 | Other SCR NOx problems | Pollution Control Equipment | NOx Reduction Systems | U1 | Forced - Immediate | 2017 | Gas | GG | 300 | Gas Turbine/Jet Engine (Simple Cycle Operation) | NPCC | Off-Peak | 145.3333 | 40 | 1 | 1 | 8825-Other SCR NOx problems | U1-Forced - Immediate | 300-Gas Turbine/Jet Engine (Simple Cycle Operation)
8825 | Other SCR NOx problems | Pollution Control Equipment | NOx Reduction Systems | U1 | Forced - Immediate | 2017 | Gas | GG | 300 | Gas Turbine/Jet Engine (Simple Cycle Operation) | WECC | Summer | 23.27 | 46.54 | 1 | 1 | 8825-Other SCR NOx problems | U1-Forced - Immediate | 300-Gas Turbine/Jet Engine (Simple Cycle Operation)
8825 | Other SCR NOx problems | Pollution Control Equipment | NOx Reduction Systems | U1 | Forced - Immediate | 2017 | Gas | GG | 300 | Gas Turbine/Jet Engine (Simple Cycle Operation) | NPCC | Summer | 93.9766 | 46.6 | 1 | 1 | 8825-Other SCR NOx problems | U1-Forced - Immediate | 300-Gas Turbine/Jet Engine (Simple Cycle Operation)
8825 | Other SCR NOx problems | Pollution Control Equipment | NOx Reduction Systems | U1 | Forced - Immediate | 2017 | Gas | GG | 300 | Gas Turbine/Jet Engine (Simple Cycle Operation) | WECC | Summer | 1009.6349 | 189.9 | 1 | 1 | 8825-Other SCR NOx problems | U1-Forced - Immediate | 300-Gas Turbine/Jet Engine (Simple Cycle Operation)
8825 | Other SCR NOx problems | Pollution Control Equipment | NOx Reduction Systems | U1 | Forced - Immediate | 2017 | Gas | GG | 300 | Gas Turbine/Jet Engine (Simple Cycle Operation) | WECC | Winter | 297.6666 | 47.5 | 1 | 1 | 8825-Other SCR NOx problems | U1-Forced - Immediate | 300-Gas Turbine/Jet Engine (Simple Cycle Operation)
8825 | Other SCR NOx problems | Pollution Control Equipment | NOx Reduction Systems | U1 | Forced - Immediate | 2017 | Gas | GG | 300 | Gas Turbine/Jet Engine (Simple Cycle Operation) | NPCC | Off-Peak | 29.26 | 39.9 | 1 | 1 | 8825-Other SCR NOx problems | U1-Forced - Immediate | 300-Gas Turbine/Jet Engine (Simple Cycle Operation)
8825 | Other SCR NOx problems | Pollution Control Equipment | NOx Reduction Systems | U1 | Forced - Immediate | 2017 | Gas | GG | 300 | Gas Turbine/Jet Engine (Simple Cycle Operation) | WECC | Off-Peak | 120.6933 | 99.2 | 1 | 1 | 8825-Other SCR NOx problems | U1-Forced - Immediate | 300-Gas Turbine/Jet Engine (Simple Cycle Operation)
8825 | Other SCR NOx problems | Pollution Control Equipment | NOx Reduction Systems | U1 | Forced - Immediate | 2017 | Gas | GG | 300 | Gas Turbine/Jet Engine (Simple Cycle Operation) | RFC | Off-Peak | 182.91 | 46.9 | 1 | 1 | 8825-Other SCR NOx problems | U1-Forced - Immediate | 300-Gas Turbine/Jet Engine (Simple Cycle Operation)
8825 | Other SCR NOx problems | Pollution Control Equipment | NOx Reduction Systems | U1 | Forced - Immediate | 2017 | Gas | GG | 300 | Gas Turbine/Jet Engine (Simple Cycle Operation) | NPCC | Summer | 49.35 | 47 | 1 | 1 | 8825-Other SCR NOx problems | U1-Forced - Immediate | 300-Gas Turbine/Jet Engine (Simple Cycle Operation)
8825 | Other SCR NOx problems | Pollution Control Equipment | NOx Reduction Systems | U1 | Forced - Immediate | 2017 | Gas | GG | 300 | Gas Turbine/Jet Engine (Simple Cycle Operation) | WECC | Summer | 182 | 42 | 1 | 1 | 8825-Other SCR NOx problems | U1-Forced - Immediate | 300-Gas Turbine/Jet Engine (Simple Cycle Operation)
8825 | Other SCR NOx problems | Pollution Control Equipment | NOx Reduction Systems | U1 | Forced - Immediate | 2017 | Gas | GG | 300 | Gas Turbine/Jet Engine (Simple Cycle Operation) | NPCC | Winter | 25.935 | 39.9 | 1 | 1 | 8825-Other SCR NOx problems | U1-Forced - Immediate | 300-Gas Turbine/Jet Engine (Simple Cycle Operation)
8825 | Other SCR NOx problems | Pollution Control Equipment | NOx Reduction Systems | U1 | Forced - Immediate | 2017 | Gas | GG | 300 | Gas Turbine/Jet Engine (Simple Cycle Operation) | NPCC | Winter | 38 | 40 | 1 | 1 | 8825-Other SCR NOx problems | U1-Forced - Immediate | 300-Gas Turbine/Jet Engine (Simple Cycle Operation)
8825 | Other SCR NOx problems | Pollution Control Equipment | NOx Reduction Systems | D1 | Forced - Immediate | 2017 | Coal | OS | 810 | Multi-boiler/Multi-turbine | NPCC | Winter | 47.15 | 41 | 1 | 1 | 8825-Other SCR NOx problems | D1-Forced - Immediate | 810-Multi-boiler/Multi-turbine
8825 | Other SCR NOx problems | Pollution Control Equipment | NOx Reduction Systems | D1 | Forced - Immediate | 2017 | Coal | OS | 810 | Multi-boiler/Multi-turbine | NPCC | Winter | 27.6 | 24 | 1 | 1 | 8825-Other SCR NOx problems | D1-Forced - Immediate | 810-Multi-boiler/Multi-turbine
8825 | Other SCR NOx problems | Pollution Control Equipment | NOx Reduction Systems | D1 | Forced - Immediate | 2017 | Gas | GG | 850 | Combined Cycle Block | SERC | Off-Peak | 3815.7832 | 283 | 1 | 1 | 8825-Other SCR NOx problems | D1-Forced - Immediate | 850-Combined Cycle Block
8825 | Other SCR NOx problems | Pollution Control Equipment | NOx Reduction Systems | U1 | Forced - Immediate | 2017 | Gas | GG | 850 | Combined Cycle Block | NPCC | Off-Peak | 101.4 | 78 | 1 | 1 | 8825-Other SCR NOx problems | U1-Forced - Immediate | 850-Combined Cycle Block
8825 | Other SCR NOx problems | Pollution Control Equipment | NOx Reduction Systems | D1 | Forced - Immediate | 2017 | Gas | GG | 850 | Combined Cycle Block | WECC | Off-Peak | 23.4333 | 38 | 1 | 1 | 8825-Other SCR NOx problems | D1-Forced - Immediate | 850-Combined Cycle Block
8825 | Other SCR NOx problems | Pollution Control Equipment | NOx Reduction Systems | D1 | Forced - Immediate | 2017 | Gas | GG | 850 | Combined Cycle Block | WECC | Off-Peak | 121.1166 | 43 | 1 | 1 | 8825-Other SCR NOx problems | D1-Forced - Immediate | 850-Combined Cycle Block
8825 | Other SCR NOx problems | Pollution Control Equipment | NOx Reduction Systems | U1 | Forced - Immediate | 2017 | Gas | GG | 851 | CC GT units | WECC | Winter | 5.0999 | 153 | 1 | 1 | 8825-Other SCR NOx problems | U1-Forced - Immediate | 851-CC GT units
8825 | Other SCR NOx problems | Pollution Control Equipment | NOx Reduction Systems | U1 | Forced - Immediate | 2017 | Gas | GG | 851 | CC GT units | NPCC | Summer | 82.25 | 47 | 1 | 1 | 8825-Other SCR NOx problems | U1-Forced - Immediate | 851-CC GT units
8825 | Other SCR NOx problems | Pollution Control Equipment | NOx Reduction Systems | U1 | Forced - Immediate | 2017 | Gas | GG | 851 | CC GT units | WECC | Winter | 17.1 | 38 | 1 | 1 | 8825-Other SCR NOx problems | U1-Forced - Immediate | 851-CC GT units
8825 | Other SCR NOx problems | Pollution Control Equipment | NOx Reduction Systems | U1 | Forced - Immediate | 2017 | Gas | GG | 851 | CC GT units | RFC | Off-Peak | 716.2999 | 165.3 | 1 | 1 | 8825-Other SCR NOx problems | U1-Forced - Immediate | 851-CC GT units
8825 | Other SCR NOx problems | Pollution Control Equipment | NOx Reduction Systems | D1 | Forced - Immediate | 2017 | Gas | GG | 852 | CC steam units | WECC | Winter | 2.3333 | 70 | 1 | 1 | 8825-Other SCR NOx problems | D1-Forced - Immediate | 852-CC steam units
8825 | Other SCR NOx problems | Pollution Control Equipment | NOx Reduction Systems | D1 | Forced - Immediate | 2017 | Waste Heat | WH | 852 | CC steam units | WECC | Winter | 4.5 | 10 | 1 | 1 | 8825-Other SCR NOx problems | D1-Forced - Immediate | 852-CC steam units
8832 | CAH NOx Plugging | Pollution Control Equipment | NOx Reduction Systems | U1 | Forced - Immediate | 2017 | Gas | GG | 300 | Gas Turbine/Jet Engine (Simple Cycle Operation) | WECC | Summer | 55.055 | 42.9 | 1 | 1 | 8832-CAH NOx Plugging | U1-Forced - Immediate | 300-Gas Turbine/Jet Engine (Simple Cycle Operation)
8832 | CAH NOx Plugging | Pollution Control Equipment | NOx Reduction Systems | U1 | Forced - Immediate | 2017 | Gas | GG | 300 | Gas Turbine/Jet Engine (Simple Cycle Operation) | WECC | Winter | 21.2 | 106 | 1 | 1 | 8832-CAH NOx Plugging | U1-Forced - Immediate | 300-Gas Turbine/Jet Engine (Simple Cycle Operation)
8835 | CAH NOx Other CAH problems | Pollution Control Equipment | NOx Reduction Systems | D1 | Forced - Immediate | 2017 | Gas | GG | 300 | Gas Turbine/Jet Engine (Simple Cycle Operation) | MRO | Off-Peak | 356.6667 | 25 | 1 | 1 | 8835-CAH NOx Other CAH problems | D1-Forced - Immediate | 300-Gas Turbine/Jet Engine (Simple Cycle Operation)
8840 | CO Active catalyst | Pollution Control Equipment | CO Control | D1 | Forced - Immediate | 2017 | Coal | CC | 100 | Fossil-Steam | MRO | Summer | 35.4167 | 17 | 1 | 1 | 8840-CO Active catalyst | D1-Forced - Immediate | 100-Fossil-Steam
8840 | CO Active catalyst | Pollution Control Equipment | CO Control | D1 | Forced - Immediate | 2017 | Coal | CC | 100 | Fossil-Steam | MRO | Summer | 40.7 | 22 | 1 | 1 | 8840-CO Active catalyst | D1-Forced - Immediate | 100-Fossil-Steam
8840 | CO Active catalyst | Pollution Control Equipment | CO Control | D1 | Forced - Immediate | 2017 | Coal | CC | 100 | Fossil-Steam | MRO | Winter | 12.75 | 17 | 1 | 1 | 8840-CO Active catalyst | D1-Forced - Immediate | 100-Fossil-Steam
8840 | CO Active catalyst | Pollution Control Equipment | CO Control | D1 | Forced - Immediate | 2017 | Coal | CC | 100 | Fossil-Steam | MRO | Winter | 18.45 | 27 | 1 | 1 | 8840-CO Active catalyst | D1-Forced - Immediate | 100-Fossil-Steam
8840 | CO Active catalyst | Pollution Control Equipment | CO Control | U1 | Forced - Immediate | 2017 | Gas | GG | 300 | Gas Turbine/Jet Engine (Simple Cycle Operation) | WECC | Off-Peak | 863.2166 | 49 | 1 | 1 | 8840-CO Active catalyst | U1-Forced - Immediate | 300-Gas Turbine/Jet Engine (Simple Cycle Operation)
8840 | CO Active catalyst | Pollution Control Equipment | CO Control | U1 | Forced - Immediate | 2017 | Gas | GG | 300 | Gas Turbine/Jet Engine (Simple Cycle Operation) | WECC | Off-Peak | 101.2666 | 49 | 1 | 1 | 8840-CO Active catalyst | U1-Forced - Immediate | 300-Gas Turbine/Jet Engine (Simple Cycle Operation)
8840 | CO Active catalyst | Pollution Control Equipment | CO Control | U1 | Forced - Immediate | 2017 | Gas | GG | 300 | Gas Turbine/Jet Engine (Simple Cycle Operation) | WECC | Off-Peak | 1253.5833 | 49 | 1 | 1 | 8840-CO Active catalyst | U1-Forced - Immediate | 300-Gas Turbine/Jet Engine (Simple Cycle Operation)
8840 | CO Active catalyst | Pollution Control Equipment | CO Control | U1 | Forced - Immediate | 2017 | Gas | GG | 300 | Gas Turbine/Jet Engine (Simple Cycle Operation) | NPCC | Winter | 32.6666 | 49 | 1 | 1 | 8840-CO Active catalyst | U1-Forced - Immediate | 300-Gas Turbine/Jet Engine (Simple Cycle Operation)
8840 | CO Active catalyst | Pollution Control Equipment | CO Control | U1 | Forced - Immediate | 2017 | Gas | GG | 851 | CC GT units | NPCC | Winter | 57.9833 | 49 | 1 | 1 | 8840-CO Active catalyst | U1-Forced - Immediate | 851-CC GT units
8840 | CO Active catalyst | Pollution Control Equipment | CO Control | U1 | Forced - Immediate | 2017 | Gas | GG | 851 | CC GT units | NPCC | Winter | 50.6333 | 49 | 1 | 1 | 8840-CO Active catalyst | U1-Forced - Immediate | 851-CC GT units
8840 | CO Active catalyst | Pollution Control Equipment | CO Control | U1 | Forced - Immediate | 2017 | Gas | GG | 851 | CC GT units | WECC | Off-Peak | 120.3333 | 38 | 1 | 1 | 8840-CO Active catalyst | U1-Forced - Immediate | 851-CC GT units
8840 | CO Active catalyst | Pollution Control Equipment | CO Control | U1 | Forced - Immediate | 2017 | Waste Heat | WH | 852 | CC steam units | NPCC | Winter | 36.1667 | 35 | 1 | 1 | 8840-CO Active catalyst | U1-Forced - Immediate | 852-CC steam units
8840 | CO Active catalyst | Pollution Control Equipment | CO Control | U1 | Forced - Immediate | 2017 | Waste Heat | WH | 852 | CC steam units | NPCC | Winter | 41.4167 | 35 | 1 | 1 | 8840-CO Active catalyst | U1-Forced - Immediate | 852-CC steam units
8842 | CO Plugging | Pollution Control Equipment | CO Control | D1 | Forced - Immediate | 2017 | Gas | GG | 851 | CC GT units | WECC | Winter | 24981 | 99 | 1 | 1 | 8842-CO Plugging | D1-Forced - Immediate | 851-CC GT units
8842 | CO Plugging | Pollution Control Equipment | CO Control | U1 | Forced - Immediate | 2017 | Gas | GG | 851 | CC GT units | WECC | Winter | 40456 | 160 | 1 | 1 | 8842-CO Plugging | U1-Forced - Immediate | 851-CC GT units
8842 | CO Plugging | Pollution Control Equipment | CO Control | D1 | Forced - Immediate | 2017 | Gas | GG | 852 | CC steam units | WECC | Winter | 15171 | 60 | 1 | 1 | 8842-CO Plugging | D1-Forced - Immediate | 852-CC steam units
8842 | CO Plugging | Pollution Control Equipment | CO Reduction Systems | U1 | Forced - Immediate | 2017 | Gas | GG | 861 | CoG GT units | NPCC | Summer | 75.95 | 21 | 1 | 1 | 8842-CO Plugging | U1-Forced - Immediate | 861-CoG GT units
8842 | CO Plugging | Pollution Control Equipment | CO Reduction Systems | D1 | Forced - Immediate | 2017 | Gas | GG | 861 | CoG GT units | NPCC | Summer | 28.4667 | 4 | 1 | 1 | 8842-CO Plugging | D1-Forced - Immediate | 861-CoG GT units
8842 | CO Plugging | Pollution Control Equipment | CO Reduction Systems | D1 | Forced - Immediate | 2017 | Gas | GG | 861 | CoG GT units | NPCC | Off-Peak | 28.65 | 3 | 1 | 1 | 8842-CO Plugging | D1-Forced - Immediate | 861-CoG GT units
8842 | CO Plugging | Pollution Control Equipment | CO Reduction Systems | D1 | Forced - Immediate | 2017 | Gas | GG | 861 | CoG GT units | NPCC | Off-Peak | 40.6667 | 2 | 1 | 1 | 8842-CO Plugging | D1-Forced - Immediate | 861-CoG GT units
8842 | CO Plugging | Pollution Control Equipment | CO Reduction Systems | D1 | Forced - Immediate | 2017 | Gas | GG | 861 | CoG GT units | NPCC | Summer | 48.2667 | 4 | 1 | 1 | 8842-CO Plugging | D1-Forced - Immediate | 861-CoG GT units
8842 | CO Plugging | Pollution Control Equipment | CO Reduction Systems | D1 | Forced - Immediate | 2017 | Gas | GG | 861 | CoG GT units | NPCC | Summer | 58.1333 | 4 | 1 | 1 | 8842-CO Plugging | D1-Forced - Immediate | 861-CoG GT units
8842 | CO Plugging | Pollution Control Equipment | CO Reduction Systems | D1 | Forced - Immediate | 2017 | Gas | GG | 861 | CoG GT units | NPCC | Summer | 94.5333 | 4 | 1 | 1 | 8842-CO Plugging | D1-Forced - Immediate | 861-CoG GT units
8842 | CO Plugging | Pollution Control Equipment | CO Reduction Systems | D1 | Forced - Immediate | 2017 | Gas | GG | 861 | CoG GT units | NPCC | Winter | 18.1667 | 5 | 1 | 1 | 8842-CO Plugging | D1-Forced - Immediate | 861-CoG GT units
8842 | CO Plugging | Pollution Control Equipment | CO Reduction Systems | D1 | Forced - Immediate | 2017 | Gas | GG | 861 | CoG GT units | NPCC | Summer | 24.2667 | 4 | 1 | 1 | 8842-CO Plugging | D1-Forced - Immediate | 861-CoG GT units
8842 | CO Plugging | Pollution Control Equipment | CO Reduction Systems | D1 | Forced - Immediate | 2017 | Gas | GG | 861 | CoG GT units | NPCC | Winter | 119.2667 | 4 | 1 | 1 | 8842-CO Plugging | D1-Forced - Immediate | 861-CoG GT units
8845 | Other CO reduction problems | Pollution Control Equipment | CO Control | D1 | Forced - Immediate | 2017 | Coal | CC | 100 | Fossil-Steam | MRO | Summer | 32.6667 | 20 | 1 | 1 | 8845-Other CO reduction problems | D1-Forced - Immediate | 100-Fossil-Steam
8845 | Other CO reduction problems | Pollution Control Equipment | CO Control | D1 | Forced - Immediate | 2017 | Coal | CC | 100 | Fossil-Steam | MRO | Winter | 17.7333 | 38 | 1 | 1 | 8845-Other CO reduction problems | D1-Forced - Immediate | 100-Fossil-Steam
8845 | Other CO reduction problems | Pollution Control Equipment | CO Control | D1 | Forced - Immediate | 2017 | Coal | CC | 100 | Fossil-Steam | RFC | Winter | 24 | 12 | 1 | 1 | 8845-Other CO reduction problems | D1-Forced - Immediate | 100-Fossil-Steam
8845 | Other CO reduction problems | Pollution Control Equipment | CO Control | D1 | Forced - Immediate | 2017 | Coal | CC | 100 | Fossil-Steam | RFC | Summer | 2.8 | 2.8 | 1 | 1 | 8845-Other CO reduction problems | D1-Forced - Immediate | 100-Fossil-Steam
8845 | Other CO reduction problems | Pollution Control Equipment | CO Control | D1 | Forced - Immediate | 2017 | Coal | CC | 100 | Fossil-Steam | MRO | Summer | 7.6667 | 10 | 1 | 1 | 8845-Other CO reduction problems | D1-Forced - Immediate | 100-Fossil-Steam
8845 | Other CO reduction problems | Pollution Control Equipment | CO Control | D1 | Forced - Immediate | 2017 | Coal | CC | 100 | Fossil-Steam | MRO | Summer | 27 | 20 | 1 | 1 | 8845-Other CO reduction problems | D1-Forced - Immediate | 100-Fossil-Steam
8845 | Other CO reduction problems | Pollution Control Equipment | CO Control | D1 | Forced - Immediate | 2017 | Gas | GG | 100 | Fossil-Steam | TRE | Summer | 79.7333 | 16 | 1 | 1 | 8845-Other CO reduction problems | D1-Forced - Immediate | 100-Fossil-Steam
8845 | Other CO reduction problems | Pollution Control Equipment | CO Control | D1 | Forced - Immediate | 2017 | Coal | CC | 100 | Fossil-Steam | SERC | Winter | 45.5 | 42 | 1 | 1 | 8845-Other CO reduction problems | D1-Forced - Immediate | 100-Fossil-Steam
8845 | Other CO reduction problems | Pollution Control Equipment | CO Control | D1 | Forced - Immediate | 2017 | Coal | CC | 100 | Fossil-Steam | MRO | Summer | 9.25 | 15 | 1 | 1 | 8845-Other CO reduction problems | D1-Forced - Immediate | 100-Fossil-Steam
8845 | Other CO reduction problems | Pollution Control Equipment | CO Control | D1 | Forced - Immediate | 2017 | Coal | CC | 100 | Fossil-Steam | MRO | Winter | 110.4 | 48 | 1 | 1 | 8845-Other CO reduction problems | D1-Forced - Immediate | 100-Fossil-Steam
8845 | Other CO reduction problems | Pollution Control Equipment | CO Control | D1 | Forced - Immediate | 2017 | Coal | CC | 100 | Fossil-Steam | MRO | Winter | 184.5666 | 98 | 1 | 1 | 8845-Other CO reduction problems | D1-Forced - Immediate | 100-Fossil-Steam
8845 | Other CO reduction problems | Pollution Control Equipment | CO Control | D1 | Forced - Immediate | 2017 | Coal | CC | 100 | Fossil-Steam | MRO | Summer | 22.6666 | 40 | 1 | 1 | 8845-Other CO reduction problems | D1-Forced - Immediate | 100-Fossil-Steam
8845 | Other CO reduction problems | Pollution Control Equipment | CO Control | D1 | Forced - Immediate | 2017 | Coal | CC | 100 | Fossil-Steam | MRO | Winter | 24.9333 | 68 | 1 | 1 | 8845-Other CO reduction problems | D1-Forced - Immediate | 100-Fossil-Steam
8845 | Other CO reduction problems | Pollution Control Equipment | CO Control | D1 | Forced - Immediate | 2017 | Coal | CC | 100 | Fossil-Steam | MRO | Winter | 32.8666 | 68 | 1 | 1 | 8845-Other CO reduction problems | D1-Forced - Immediate | 100-Fossil-Steam
8845 | Other CO reduction problems | Pollution Control Equipment | CO Control | D1 | Forced - Immediate | 2017 | Oil | DI | 100 | Fossil-Steam | SERC | Winter | 288.3 | 6 | 1 | 1 | 8845-Other CO reduction problems | D1-Forced - Immediate | 100-Fossil-Steam
8845 | Other CO reduction problems | Pollution Control Equipment | CO Control | D1 | Forced - Immediate | 2017 | Coal | CC | 100 | Fossil-Steam | RFC | Summer | 9.64 | 4.82 | 1 | 1 | 8845-Other CO reduction problems | D1-Forced - Immediate | 100-Fossil-Steam
8845 | Other CO reduction problems | Pollution Control Equipment | CO Control | D1 | Forced - Immediate | 2017 | Coal | CC | 100 | Fossil-Steam | MRO | Winter | 7.4666 | 28 | 1 | 1 | 8845-Other CO reduction problems | D1-Forced - Immediate | 100-Fossil-Steam
8845 | Other CO reduction problems | Pollution Control Equipment | CO Control | D1 | Forced - Immediate | 2017 | Oil | DI | 100 | Fossil-Steam | SERC | Winter | 21.85 | 3 | 1 | 1 | 8845-Other CO reduction problems | D1-Forced - Immediate | 100-Fossil-Steam
8845 | Other CO reduction problems | Pollution Control Equipment | CO Control | D1 | Forced - Immediate | 2017 | Coal | CC | 100 | Fossil-Steam | MRO | Summer | 3.6667 | 10 | 1 | 1 | 8845-Other CO reduction problems | D1-Forced - Immediate | 100-Fossil-Steam
8845 | Other CO reduction problems | Pollution Control Equipment | CO Control | D1 | Forced - Immediate | 2017 | Coal | CC | 100 | Fossil-Steam | MRO | Summer | 9.6667 | 10 | 1 | 1 | 8845-Other CO reduction problems | D1-Forced - Immediate | 100-Fossil-Steam
8845 | Other CO reduction problems | Pollution Control Equipment | CO Control | D1 | Forced - Immediate | 2017 | Coal | CC | 100 | Fossil-Steam | MRO | Winter | 20.9 | 38 | 1 | 1 | 8845-Other CO reduction problems | D1-Forced - Immediate | 100-Fossil-Steam
8845 | Other CO reduction problems | Pollution Control Equipment | CO Control | D1 | Forced - Immediate | 2017 | Coal | CC | 100 | Fossil-Steam | MRO | Winter | 39 | 78 | 1 | 1 | 8845-Other CO reduction problems | D1-Forced - Immediate | 100-Fossil-Steam
8845 | Other CO reduction problems | Pollution Control Equipment | CO Control | D1 | Forced - Immediate | 2017 | Gas | GG | 100 | Fossil-Steam | TRE | Summer | 338.1 | 69 | 1 | 1 | 8845-Other CO reduction problems | D1-Forced - Immediate | 100-Fossil-Steam
8845 | Other CO reduction problems | Pollution Control Equipment | CO Control | D1 | Forced - Immediate | 2017 | Gas | GG | 100 | Fossil-Steam | TRE | Summer | 12355.1999 | 162 | 1 | 1 | 8845-Other CO reduction problems | D1-Forced - Immediate | 100-Fossil-Steam
8845 | Other CO reduction problems | Pollution Control Equipment | CO Control | D1 | Forced - Immediate | 2017 | Coal | CC | 100 | Fossil-Steam | MRO | Winter | 41.6 | 48 | 1 | 1 | 8845-Other CO reduction problems | D1-Forced - Immediate | 100-Fossil-Steam
8845 | Other CO reduction problems | Pollution Control Equipment | CO Control | U1 | Forced - Immediate | 2017 | Gas | GG | 300 | Gas Turbine/Jet Engine (Simple Cycle Operation) | TRE | Off-Peak | 242.8333 | 47 | 1 | 1 | 8845-Other CO reduction problems | U1-Forced - Immediate | 300-Gas Turbine/Jet Engine (Simple Cycle Operation)
8845 | Other CO reduction problems | Pollution Control Equipment | CO Control | D1 | Forced - Immediate | 2017 | Gas | GG | 300 | Gas Turbine/Jet Engine (Simple Cycle Operation) | WECC | Summer | 26.1 | 27 | 1 | 1 | 8845-Other CO reduction problems | D1-Forced - Immediate | 300-Gas Turbine/Jet Engine (Simple Cycle Operation)
8845 | Other CO reduction problems | Pollution Control Equipment | CO Control | D1 | Forced - Immediate | 2017 | Gas | GG | 300 | Gas Turbine/Jet Engine (Simple Cycle Operation) | WECC | Summer | 46.4 | 48 | 2 | 2 | 8845-Other CO reduction problems | D1-Forced - Immediate | 300-Gas Turbine/Jet Engine (Simple Cycle Operation)
8845 | Other CO reduction problems | Pollution Control Equipment | CO Control | U1 | Forced - Immediate | 2017 | Gas | GG | 300 | Gas Turbine/Jet Engine (Simple Cycle Operation) | WECC | Off-Peak | 2200.2833 | 97 | 1 | 1 | 8845-Other CO reduction problems | U1-Forced - Immediate | 300-Gas Turbine/Jet Engine (Simple Cycle Operation)
8845 | Other CO reduction problems | Pollution Control Equipment | CO Control | D1 | Forced - Immediate | 2017 | Gas | GG | 300 | Gas Turbine/Jet Engine (Simple Cycle Operation) | RFC | Summer | 15.065 | 6.9 | 1 | 1 | 8845-Other CO reduction problems | D1-Forced - Immediate | 300-Gas Turbine/Jet Engine (Simple Cycle Operation)
8845 | Other CO reduction problems | Pollution Control Equipment | CO Control | D1 | Forced - Immediate | 2017 | Gas | GG | 300 | Gas Turbine/Jet Engine (Simple Cycle Operation) | WECC | Summer | 38.25 | 27 | 1 | 1 | 8845-Other CO reduction problems | D1-Forced - Immediate | 300-Gas Turbine/Jet Engine (Simple Cycle Operation)
8845 | Other CO reduction problems | Pollution Control Equipment | CO Control | U1 | Forced - Immediate | 2017 | Gas | GG | 300 | Gas Turbine/Jet Engine (Simple Cycle Operation) | TRE | Off-Peak | 119.85 | 47 | 1 | 1 | 8845-Other CO reduction problems | U1-Forced - Immediate | 300-Gas Turbine/Jet Engine (Simple Cycle Operation)
8845 | Other CO reduction problems | Pollution Control Equipment | CO Control | U1 | Forced - Immediate | 2017 | Gas | GG | 300 | Gas Turbine/Jet Engine (Simple Cycle Operation) | WECC | Off-Peak | 329.8 | 97 | 1 | 1 | 8845-Other CO reduction problems | U1-Forced - Immediate | 300-Gas Turbine/Jet Engine (Simple Cycle Operation)
8845 | Other CO reduction problems | Pollution Control Equipment | CO Control | U1 | Forced - Immediate | 2017 | Gas | GG | 300 | Gas Turbine/Jet Engine (Simple Cycle Operation) | TRE | Off-Peak | 4262.1167 | 47 | 1 | 1 | 8845-Other CO reduction problems | U1-Forced - Immediate | 300-Gas Turbine/Jet Engine (Simple Cycle Operation)
8845 | Other CO reduction problems | Pollution Control Equipment | CO Control | D1 | Forced - Immediate | 2017 | Gas | GG | 300 | Gas Turbine/Jet Engine (Simple Cycle Operation) | WECC | Off-Peak | 2849 | 37 | 1 | 1 | 8845-Other CO reduction problems | D1-Forced - Immediate | 300-Gas Turbine/Jet Engine (Simple Cycle Operation)
8845 | Other CO reduction problems | Pollution Control Equipment | CO Control | D1 | Forced - Immediate | 2017 | Gas | GG | 300 | Gas Turbine/Jet Engine (Simple Cycle Operation) | WECC | Off-Peak | 5609.5833 | 25 | 1 | 1 | 8845-Other CO reduction problems | D1-Forced - Immediate | 300-Gas Turbine/Jet Engine (Simple Cycle Operation)
8845 | Other CO reduction problems | Pollution Control Equipment | CO Control | U1 | Forced - Immediate | 2017 | Gas | GG | 300 | Gas Turbine/Jet Engine (Simple Cycle Operation) | TRE | Off-Peak | 643.9 | 47 | 1 | 1 | 8845-Other CO reduction problems | U1-Forced - Immediate | 300-Gas Turbine/Jet Engine (Simple Cycle Operation)
8845 | Other CO reduction problems | Pollution Control Equipment | CO Control | D1 | Forced - Immediate | 2017 | Gas | GG | 300 | Gas Turbine/Jet Engine (Simple Cycle Operation) | WECC | Summer | 42.75 | 27 | 1 | 1 | 8845-Other CO reduction problems | D1-Forced - Immediate | 300-Gas Turbine/Jet Engine (Simple Cycle Operation)
8845 | Other CO reduction problems | Pollution Control Equipment | CO Control | U1 | Forced - Immediate | 2017 | Gas | GG | 300 | Gas Turbine/Jet Engine (Simple Cycle Operation) | WECC | Off-Peak | 145.5 | 97 | 1 | 1 | 8845-Other CO reduction problems | U1-Forced - Immediate | 300-Gas Turbine/Jet Engine (Simple Cycle Operation)
8845 | Other CO reduction problems | Pollution Control Equipment | CO Control | U1 | Forced - Immediate | 2017 | Gas | GG | 851 | CC GT units | WECC | Off-Peak | 191.1 | 182 | 1 | 1 | 8845-Other CO reduction problems | U1-Forced - Immediate | 851-CC GT units
8845 | Other CO reduction problems | Pollution Control Equipment | CO Control | U1 | Forced - Immediate | 2017 | Gas | GG | 851 | CC GT units | MRO | Winter | 119.3332 | 179 | 1 | 1 | 8845-Other CO reduction problems | U1-Forced - Immediate | 851-CC GT units
8845 | Other CO reduction problems | Pollution Control Equipment | CO Control | U1 | Forced - Immediate | 2017 | Gas | GG | 851 | CC GT units | WECC | Off-Peak | 370.0666 | 182 | 1 | 1 | 8845-Other CO reduction problems | U1-Forced - Immediate | 851-CC GT units
8845 | Other CO reduction problems | Pollution Control Equipment | CO Control | U1 | Forced - Immediate | 2017 | Gas | GG | 851 | CC GT units | MRO | Winter | 143.2 | 179 | 1 | 1 | 8845-Other CO reduction problems | U1-Forced - Immediate | 851-CC GT units
8845 | Other CO reduction problems | Pollution Control Equipment | CO Control | U1 | Forced - Immediate | 2017 | Gas | GG | 851 | CC GT units | MRO | Off-Peak | 121.2456 | 169.18 | 1 | 1 | 8845-Other CO reduction problems | U1-Forced - Immediate | 851-CC GT units
8845 | Other CO reduction problems | Pollution Control Equipment | CO Control | D1 | Forced - Immediate | 2017 | Gas | GG | 852 | CC steam units | WECC | Off-Peak | 185.0333 | 91 | 1 | 1 | 8845-Other CO reduction problems | D1-Forced - Immediate | 852-CC steam units
8845 | Other CO reduction problems | Pollution Control Equipment | CO Control | U1 | Forced - Immediate | 2017 | Waste Heat | WH | 852 | CC steam units | MRO | Off-Peak | 150.1 | 158 | 1 | 1 | 8845-Other CO reduction problems | U1-Forced - Immediate | 852-CC steam units
8845 | Other CO reduction problems | Pollution Control Equipment | CO Control | D1 | Forced - Immediate | 2017 | Gas | GG | 852 | CC steam units | WECC | Off-Peak | 95.55 | 91 | 1 | 1 | 8845-Other CO reduction problems | D1-Forced - Immediate | 852-CC steam units
8845 | Other CO reduction problems | Pollution Control Equipment | CO Control | U1 | Forced - Immediate | 2017 | Waste Heat | WH | 852 | CC steam units | MRO | Winter | 152.4166 | 155 | 1 | 1 | 8845-Other CO reduction problems | U1-Forced - Immediate | 852-CC steam units
8845 | Other CO reduction problems | Pollution Control Equipment | CO Control | D1 | Forced - Immediate | 2017 | Waste Heat | WH | 852 | CC steam units | WECC | Off-Peak | 778.8 | 132 | 1 | 1 | 8845-Other CO reduction problems | D1-Forced - Immediate | 852-CC steam units
9000 | Flood | External | Catastrophe | U1 | Forced - Immediate | 2017 | Gas | GG | 100 | Fossil-Steam | TRE | Summer | 1234964.0332 | 406 | 1 | 1 | 9000-Flood | U1-Forced - Immediate | 100-Fossil-Steam
9000 | Flood | External | Catastrophe | U1 | Forced - Immediate | 2017 | Coal | CC | 100 | Fossil-Steam | SERC | Off-Peak | 17856 | 124 | 2 | 2 | 9000-Flood | U1-Forced - Immediate | 100-Fossil-Steam
9000 | Flood | External | Catastrophe | D1 | Forced - Immediate | 2017 | Coal | CC | 100 | Fossil-Steam | RFC | Summer | 238 | 68 | 1 | 1 | 9000-Flood | D1-Forced - Immediate | 100-Fossil-Steam
9000 | Flood | External | Catastrophe | D1 | Forced - Immediate | 2017 | Coal | CC | 100 | Fossil-Steam | RFC | Summer | 262.5 | 75 | 1 | 1 | 9000-Flood | D1-Forced - Immediate | 100-Fossil-Steam
9000 | Flood | External | Catastrophe | U1 | Forced - Immediate | 2017 | Gas | GG | 100 | Fossil-Steam | TRE | Summer | 15338.3998 | 747 | 1 | 1 | 9000-Flood | U1-Forced - Immediate | 100-Fossil-Steam
9000 | Flood | External | Catastrophe | U2 | Forced - Delayed | 2017 | Coal | CC | 100 | Fossil-Steam | TRE | Summer | 32685.8331 | 610 | 1 | 1 | 9000-Flood | U2-Forced - Delayed | 100-Fossil-Steam
9000 | Flood | External | Catastrophe | U1 | Forced - Immediate | 2017 | Coal | CC | 100 | Fossil-Steam | SERC | Off-Peak | 38016 | 264 | 1 | 1 | 9000-Flood | U1-Forced - Immediate | 100-Fossil-Steam
9000 | Flood | External | Catastrophe | U1 | Forced - Immediate | 2017 | Gas | GG | 100 | Fossil-Steam | TRE | Summer | 15379.4664 | 749 | 1 | 1 | 9000-Flood | U1-Forced - Immediate | 100-Fossil-Steam
9000 | Flood | External | Catastrophe | U2 | Forced - Delayed | 2017 | Coal | CC | 100 | Fossil-Steam | TRE | Summer | 23051.15 | 577 | 1 | 1 | 9000-Flood | U2-Forced - Delayed | 100-Fossil-Steam
9000 | Flood | External | Catastrophe | D1 | Forced - Immediate | 2017 | Oil | DI | 300 | Gas Turbine/Jet Engine (Simple Cycle Operation) | RFC | Summer | 1088.785 | 21.3 | 1 | 1 | 9000-Flood | D1-Forced - Immediate | 300-Gas Turbine/Jet Engine (Simple Cycle Operation)
9000 | Flood | External | Catastrophe | U1 | Forced - Immediate | 2017 | Gas | GG | 300 | Gas Turbine/Jet Engine (Simple Cycle Operation) | TRE | Summer | 164256.3 | 54 | 4 | 4 | 9000-Flood | U1-Forced - Immediate | 300-Gas Turbine/Jet Engine (Simple Cycle Operation)
9000 | Flood | External | Catastrophe | U1 | Forced - Immediate | 2017 | Oil | DI | 300 | Gas Turbine/Jet Engine (Simple Cycle Operation) | RFC | Summer | 13993.315 | 48.3 | 1 | 1 | 9000-Flood | U1-Forced - Immediate | 300-Gas Turbine/Jet Engine (Simple Cycle Operation)
9000 | Flood | External | Catastrophe | U1 | Forced - Immediate | 2017 | Oil | DI | 300 | Gas Turbine/Jet Engine (Simple Cycle Operation) | RFC | Summer | 15391.25 | 52.5 | 1 | 1 | 9000-Flood | U1-Forced - Immediate | 300-Gas Turbine/Jet Engine (Simple Cycle Operation)
9000 | Flood | External | Catastrophe | U1 | Forced - Immediate | 2017 | Gas | GG | 300 | Gas Turbine/Jet Engine (Simple Cycle Operation) | TRE | Summer | 194674.1333 | 64 | 1 | 1 | 9000-Flood | U1-Forced - Immediate | 300-Gas Turbine/Jet Engine (Simple Cycle Operation)
9000 | Flood | External | Catastrophe | U1 | Forced - Immediate | 2017 | Gas | GG | 300 | Gas Turbine/Jet Engine (Simple Cycle Operation) | TRE | Summer | 152089.1666 | 50 | 1 | 1 | 9000-Flood | U1-Forced - Immediate | 300-Gas Turbine/Jet Engine (Simple Cycle Operation)
9000 | Flood | External | Catastrophe | D1 | Forced - Immediate | 2017 | Hydro | WA | 500 | Pumped Storage/Hydro | RFC | Off-Peak | 13.1467 | 11.6 | 1 | 1 | 9000-Flood | D1-Forced - Immediate | 500-Pumped Storage/Hydro
9000 | Flood | External | Catastrophe | D1 | Forced - Immediate | 2017 | Hydro | WA | 500 | Pumped Storage/Hydro | RFC | Off-Peak | 21 | 1 | 1 | 1 | 9000-Flood | D1-Forced - Immediate | 500-Pumped Storage/Hydro
9000 | Flood | External | Catastrophe | D1 | Forced - Immediate | 2017 | Hydro | WA | 500 | Pumped Storage/Hydro | RFC | Off-Peak | 30.8 | 1.1 | 1 | 1 | 9000-Flood | D1-Forced - Immediate | 500-Pumped Storage/Hydro
9000 | Flood | External | Catastrophe | D1 | Forced - Immediate | 2017 | Hydro | WA | 500 | Pumped Storage/Hydro | RFC | Off-Peak | 90 | 2 | 1 | 1 | 9000-Flood | D1-Forced - Immediate | 500-Pumped Storage/Hydro
9000 | Flood | External | Catastrophe | D1 | Forced - Immediate | 2017 | Hydro | WA | 500 | Pumped Storage/Hydro | RFC | Off-Peak | 166.8 | 9 | 1 | 1 | 9000-Flood | D1-Forced - Immediate | 500-Pumped Storage/Hydro
9000 | Flood | External | Catastrophe | D1 | Forced - Immediate | 2017 | Hydro | WA | 500 | Pumped Storage/Hydro | RFC | Off-Peak | 272.4167 | 5 | 1 | 1 | 9000-Flood | D1-Forced - Immediate | 500-Pumped Storage/Hydro
9000 | Flood | External | Catastrophe | D1 | Forced - Immediate | 2017 | Hydro | WA | 500 | Pumped Storage/Hydro | RFC | Off-Peak | 296.02 | 11.4 | 1 | 1 | 9000-Flood | D1-Forced - Immediate | 500-Pumped Storage/Hydro
9000 | Flood | External | Catastrophe | D1 | Forced - Immediate | 2017 | Hydro | WA | 500 | Pumped Storage/Hydro | RFC | Off-Peak | 320.4 | 8.9 | 1 | 1 | 9000-Flood | D1-Forced - Immediate | 500-Pumped Storage/Hydro
9000 | Flood | External | Catastrophe | D1 | Forced - Immediate | 2017 | Hydro | WA | 500 | Pumped Storage/Hydro | RFC | Off-Peak | 403.18 | 11.4 | 1 | 1 | 9000-Flood | D1-Forced - Immediate | 500-Pumped Storage/Hydro
9000 | Flood | External | Catastrophe | D1 | Forced - Immediate | 2017 | Hydro | WA | 500 | Pumped Storage/Hydro | RFC | Off-Peak | 780.72 | 7.2 | 1 | 1 | 9000-Flood | D1-Forced - Immediate | 500-Pumped Storage/Hydro
9000 | Flood | External | Catastrophe | D1 | Forced - Immediate | 2017 | Hydro | WA | 500 | Pumped Storage/Hydro | RFC | Off-Peak | 869 | 11 | 1 | 1 | 9000-Flood | D1-Forced - Immediate | 500-Pumped Storage/Hydro
9000 | Flood | External | Catastrophe | D1 | Forced - Immediate | 2017 | Hydro | WA | 500 | Pumped Storage/Hydro | RFC | Off-Peak | 977.2983 | 10.3 | 1 | 1 | 9000-Flood | D1-Forced - Immediate | 500-Pumped Storage/Hydro
9000 | Flood | External | Catastrophe | D1 | Forced - Immediate | 2017 | Hydro | WA | 500 | Pumped Storage/Hydro | RFC | Off-Peak | 2024.575 | 11.5 | 1 | 1 | 9000-Flood | D1-Forced - Immediate | 500-Pumped Storage/Hydro
9000 | Flood | External | Catastrophe | D1 | Forced - Immediate | 2017 | Hydro | WA | 500 | Pumped Storage/Hydro | RFC | Summer | 0.96667 | 1 | 1 | 1 | 9000-Flood | D1-Forced - Immediate | 500-Pumped Storage/Hydro
9000 | Flood | External | Catastrophe | D1 | Forced - Immediate | 2017 | Hydro | WA | 500 | Pumped Storage/Hydro | RFC | Summer | 178.5 | 8.5 | 1 | 1 | 9000-Flood | D1-Forced - Immediate | 500-Pumped Storage/Hydro
9000 | Flood | External | Catastrophe | D1 | Forced - Immediate | 2017 | Hydro | WA | 500 | Pumped Storage/Hydro | RFC | Summer | 191.9467 | 12.2 | 1 | 1 | 9000-Flood | D1-Forced - Immediate | 500-Pumped Storage/Hydro
9000 | Flood | External | Catastrophe | D1 | Forced - Immediate | 2017 | Hydro | WA | 500 | Pumped Storage/Hydro | RFC | Summer | 348 | 11.6 | 1 | 1 | 9000-Flood | D1-Forced - Immediate | 500-Pumped Storage/Hydro
9000 | Flood | External | Catastrophe | D1 | Forced - Immediate | 2017 | Hydro | WA | 500 | Pumped Storage/Hydro | RFC | Summer | 360.8033 | 9.8 | 1 | 1 | 9000-Flood | D1-Forced - Immediate | 500-Pumped Storage/Hydro
9000 | Flood | External | Catastrophe | D1 | Forced - Immediate | 2017 | Hydro | WA | 500 | Pumped Storage/Hydro | RFC | Summer | 821.5867 | 8.6 | 1 | 1 | 9000-Flood | D1-Forced - Immediate | 500-Pumped Storage/Hydro
9000 | Flood | External | Catastrophe | D1 | Forced - Immediate | 2017 | Hydro | WA | 500 | Pumped Storage/Hydro | RFC | Winter | 69.265 | 2.1 | 1 | 1 | 9000-Flood | D1-Forced - Immediate | 500-Pumped Storage/Hydro
9000 | Flood | External | Catastrophe | D1 | Forced - Immediate | 2017 | Hydro | WA | 500 | Pumped Storage/Hydro | RFC | Winter | 78.1 | 1.1 | 1 | 1 | 9000-Flood | D1-Forced - Immediate | 500-Pumped Storage/Hydro
9000 | Flood | External | Catastrophe | D1 | Forced - Immediate | 2017 | Hydro | WA | 500 | Pumped Storage/Hydro | RFC | Winter | 202 | 8 | 1 | 1 | 9000-Flood | D1-Forced - Immediate | 500-Pumped Storage/Hydro
9000 | Flood | External | Catastrophe | D1 | Forced - Immediate | 2017 | Hydro | WA | 500 | Pumped Storage/Hydro | RFC | Winter | 545.9733 | 11.6 | 1 | 1 | 9000-Flood | D1-Forced - Immediate | 500-Pumped Storage/Hydro
9000 | Flood | External | Catastrophe | D1 | Forced - Immediate | 2017 | Hydro | WA | 500 | Pumped Storage/Hydro | RFC | Winter | 732.5867 | 6.8 | 1 | 1 | 9000-Flood | D1-Forced - Immediate | 500-Pumped Storage/Hydro
9000 | Flood | External | Catastrophe | D1 | Forced - Immediate | 2017 | Hydro | WA | 500 | Pumped Storage/Hydro | RFC | Winter | 1361.4667 | 8 | 1 | 1 | 9000-Flood | D1-Forced - Immediate | 500-Pumped Storage/Hydro
9000 | Flood | External | Catastrophe | D1 | Forced - Immediate | 2017 | Hydro | WA | 500 | Pumped Storage/Hydro | RFC | Winter | 1372.0867 | 11.6 | 1 | 1 | 9000-Flood | D1-Forced - Immediate | 500-Pumped Storage/Hydro
9000 | Flood | External | Catastrophe | D1 | Forced - Immediate | 2017 | Hydro | WA | 500 | Pumped Storage/Hydro | RFC | Winter | 1552.4583 | 9.5 | 1 | 1 | 9000-Flood | D1-Forced - Immediate | 500-Pumped Storage/Hydro
9000 | Flood | External | Catastrophe | U1 | Forced - Immediate | 2017 | Hydro | WA | 500 | Pumped Storage/Hydro | SERC | Off-Peak | 0.3 | 2 | 1 | 1 | 9000-Flood | U1-Forced - Immediate | 500-Pumped Storage/Hydro
9000 | Flood | External | Catastrophe | U1 | Forced - Immediate | 2017 | Hydro | WA | 500 | Pumped Storage/Hydro | RFC | Off-Peak | 3.25 | 15 | 1 | 1 | 9000-Flood | U1-Forced - Immediate | 500-Pumped Storage/Hydro
9000 | Flood | External | Catastrophe | U1 | Forced - Immediate | 2017 | Hydro | WA | 500 | Pumped Storage/Hydro | SERC | Off-Peak | 7.2667 | 2 | 1 | 1 | 9000-Flood | U1-Forced - Immediate | 500-Pumped Storage/Hydro
9000 | Flood | External | Catastrophe | U1 | Forced - Immediate | 2017 | Hydro | WA | 500 | Pumped Storage/Hydro | RFC | Off-Peak | 170.5 | 15 | 1 | 1 | 9000-Flood | U1-Forced - Immediate | 500-Pumped Storage/Hydro
9000 | Flood | External | Catastrophe | U1 | Forced - Immediate | 2017 | Hydro | WA | 500 | Pumped Storage/Hydro | RFC | Off-Peak | 337.5 | 15 | 1 | 1 | 9000-Flood | U1-Forced - Immediate | 500-Pumped Storage/Hydro
9000 | Flood | External | Catastrophe | U1 | Forced - Immediate | 2017 | Hydro | WA | 500 | Pumped Storage/Hydro | RFC | Off-Peak | 1691.75 | 15 | 1 | 1 | 9000-Flood | U1-Forced - Immediate | 500-Pumped Storage/Hydro
9000 | Flood | External | Catastrophe | U1 | Forced - Immediate | 2017 | Hydro | WA | 500 | Pumped Storage/Hydro | RFC | Winter | 183.25 | 15 | 1 | 1 | 9000-Flood | U1-Forced - Immediate | 500-Pumped Storage/Hydro
9000 | Flood | External | Catastrophe | U1 | Forced - Immediate | 2017 | Hydro | WA | 500 | Pumped Storage/Hydro | RFC | Winter | 1788.25 | 15 | 1 | 1 | 9000-Flood | U1-Forced - Immediate | 500-Pumped Storage/Hydro
9000 | Flood | External | Catastrophe | D1 | Forced - Immediate | 2017 | Hydro | WA | 500 | Pumped Storage/Hydro | RFC | Off-Peak | 18 | 9 | 1 | 1 | 9000-Flood | D1-Forced - Immediate | 500-Pumped Storage/Hydro
9000 | Flood | External | Catastrophe | D1 | Forced - Immediate | 2017 | Hydro | WA | 500 | Pumped Storage/Hydro | RFC | Off-Peak | 33.0833 | 5 | 1 | 1 | 9000-Flood | D1-Forced - Immediate | 500-Pumped Storage/Hydro
9000 | Flood | External | Catastrophe | D1 | Forced - Immediate | 2017 | Hydro | WA | 500 | Pumped Storage/Hydro | RFC | Off-Peak | 110.2067 | 12.2 | 1 | 1 | 9000-Flood | D1-Forced - Immediate | 500-Pumped Storage/Hydro
9000 | Flood | External | Catastrophe | D1 | Forced - Immediate | 2017 | Hydro | WA | 500 | Pumped Storage/Hydro | RFC | Off-Peak | 143.6333 | 12.4 | 1 | 1 | 9000-Flood | D1-Forced - Immediate | 500-Pumped Storage/Hydro
9000 | Flood | External | Catastrophe | D1 | Forced - Immediate | 2017 | Hydro | WA | 500 | Pumped Storage/Hydro | RFC | Off-Peak | 204.7833 | 11 | 1 | 1 | 9000-Flood | D1-Forced - Immediate | 500-Pumped Storage/Hydro
9000 | Flood | External | Catastrophe | D1 | Forced - Immediate | 2017 | Hydro | WA | 500 | Pumped Storage/Hydro | RFC | Off-Peak | 329 | 7 | 1 | 1 | 9000-Flood | D1-Forced - Immediate | 500-Pumped Storage/Hydro
9000 | Flood | External | Catastrophe | D1 | Forced - Immediate | 2017 | Hydro | WA | 500 | Pumped Storage/Hydro | RFC | Off-Peak | 346.1517 | 7.9 | 1 | 1 | 9000-Flood | D1-Forced - Immediate | 500-Pumped Storage/Hydro
9000 | Flood | External | Catastrophe | D1 | Forced - Immediate | 2017 | Hydro | WA | 500 | Pumped Storage/Hydro | RFC | Off-Peak | 470.5667 | 7.6 | 1 | 1 | 9000-Flood | D1-Forced - Immediate | 500-Pumped Storage/Hydro
9000 | Flood | External | Catastrophe | D1 | Forced - Immediate | 2017 | Hydro | WA | 500 | Pumped Storage/Hydro | RFC | Off-Peak | 601.3583 | 9.1 | 1 | 1 | 9000-Flood | D1-Forced - Immediate | 500-Pumped Storage/Hydro
9000 | Flood | External | Catastrophe | D1 | Forced - Immediate | 2017 | Hydro | WA | 500 | Pumped Storage/Hydro | RFC | Off-Peak | 823.5067 | 10.4 | 1 | 1 | 9000-Flood | D1-Forced - Immediate | 500-Pumped Storage/Hydro
9000 | Flood | External | Catastrophe | D1 | Forced - Immediate | 2017 | Hydro | WA | 500 | Pumped Storage/Hydro | RFC | Off-Peak | 1124.23 | 9.7 | 1 | 1 | 9000-Flood | D1-Forced - Immediate | 500-Pumped Storage/Hydro
9000 | Flood | External | Catastrophe | D1 | Forced - Immediate | 2017 | Hydro | WA | 500 | Pumped Storage/Hydro | RFC | Off-Peak | 2006.21 | 11.4 | 1 | 1 | 9000-Flood | D1-Forced - Immediate | 500-Pumped Storage/Hydro
9000 | Flood | External | Catastrophe | D1 | Forced - Immediate | 2017 | Hydro | WA | 500 | Pumped Storage/Hydro | RFC | Summer | 49.0733 | 6.8 | 1 | 1 | 9000-Flood | D1-Forced - Immediate | 500-Pumped Storage/Hydro
9000 | Flood | External | Catastrophe | D1 | Forced - Immediate | 2017 | Hydro | WA | 500 | Pumped Storage/Hydro | RFC | Summer | 54.6 | 9.1 | 1 | 1 | 9000-Flood | D1-Forced - Immediate | 500-Pumped Storage/Hydro
9000 | Flood | External | Catastrophe | D1 | Forced - Immediate | 2017 | Hydro | WA | 500 | Pumped Storage/Hydro | RFC | Summer | 77.6 | 8 | 1 | 1 | 9000-Flood | D1-Forced - Immediate | 500-Pumped Storage/Hydro
9000 | Flood | External | Catastrophe | D1 | Forced - Immediate | 2017 | Hydro | WA | 500 | Pumped Storage/Hydro | RFC | Summer | 80.785 | 10.7 | 1 | 1 | 9000-Flood | D1-Forced - Immediate | 500-Pumped Storage/Hydro
9000 | Flood | External | Catastrophe | D1 | Forced - Immediate | 2017 | Hydro | WA | 500 | Pumped Storage/Hydro | RFC | Summer | 90.3 | 8.4 | 1 | 1 | 9000-Flood | D1-Forced - Immediate | 500-Pumped Storage/Hydro
9000 | Flood | External | Catastrophe | D1 | Forced - Immediate | 2017 | Hydro | WA | 500 | Pumped Storage/Hydro | RFC | Summer | 470.4 | 11.2 | 1 | 1 | 9000-Flood | D1-Forced - Immediate | 500-Pumped Storage/Hydro
9000 | Flood | External | Catastrophe | D1 | Forced - Immediate | 2017 | Hydro | WA | 500 | Pumped Storage/Hydro | RFC | Winter | 54.4233 | 2.9 | 1 | 1 | 9000-Flood | D1-Forced - Immediate | 500-Pumped Storage/Hydro
9000 | Flood | External | Catastrophe | D1 | Forced - Immediate | 2017 | Hydro | WA | 500 | Pumped Storage/Hydro | RFC | Winter | 238.04 | 13.2 | 1 | 1 | 9000-Flood | D1-Forced - Immediate | 500-Pumped Storage/Hydro
9000 | Flood | External | Catastrophe | D1 | Forced - Immediate | 2017 | Hydro | WA | 500 | Pumped Storage/Hydro | RFC | Winter | 459.62 | 9.8 | 1 | 1 | 9000-Flood | D1-Forced - Immediate | 500-Pumped Storage/Hydro
9000 | Flood | External | Catastrophe | D1 | Forced - Immediate | 2017 | Hydro | WA | 500 | Pumped Storage/Hydro | RFC | Winter | 491.1733 | 11.3 | 1 | 1 | 9000-Flood | D1-Forced - Immediate | 500-Pumped Storage/Hydro
9000 | Flood | External | Catastrophe | U1 | Forced - Immediate | 2017 | Hydro | WA | 500 | Pumped Storage/Hydro | RFC | Off-Peak | 13.25 | 15 | 1 | 1 | 9000-Flood | U1-Forced - Immediate | 500-Pumped Storage/Hydro
9000 | Flood | External | Catastrophe | U1 | Forced - Immediate | 2017 | Hydro | WA | 500 | Pumped Storage/Hydro | RFC | Off-Peak | 27.75 | 15 | 1 | 1 | 9000-Flood | U1-Forced - Immediate | 500-Pumped Storage/Hydro
9000 | Flood | External | Catastrophe | U1 | Forced - Immediate | 2017 | Hydro | WA | 500 | Pumped Storage/Hydro | RFC | Off-Peak | 41 | 15 | 1 | 1 | 9000-Flood | U1-Forced - Immediate | 500-Pumped Storage/Hydro
9000 | Flood | External | Catastrophe | U1 | Forced - Immediate | 2017 | Hydro | WA | 500 | Pumped Storage/Hydro | SERC | Off-Peak | 47 | 2 | 1 | 1 | 9000-Flood | U1-Forced - Immediate | 500-Pumped Storage/Hydro
9000 | Flood | External | Catastrophe | U1 | Forced - Immediate | 2017 | Hydro | WA | 500 | Pumped Storage/Hydro | RFC | Off-Peak | 106.25 | 15 | 1 | 1 | 9000-Flood | U1-Forced - Immediate | 500-Pumped Storage/Hydro
9000 | Flood | External | Catastrophe | U1 | Forced - Immediate | 2017 | Hydro | WA | 500 | Pumped Storage/Hydro | WECC | Off-Peak | 24253.29 | 20.89 | 1 | 1 | 9000-Flood | U1-Forced - Immediate | 500-Pumped Storage/Hydro
9000 | Flood | External | Catastrophe | U1 | Forced - Immediate | 2017 | Hydro | WA | 500 | Pumped Storage/Hydro | WECC | Winter | 21945 | 175 | 1 | 1 | 9000-Flood | U1-Forced - Immediate | 500-Pumped Storage/Hydro
9000 | Flood | External | Catastrophe | D1 | Forced - Immediate | 2017 | Hydro | WA | 500 | Pumped Storage/Hydro | RFC | Off-Peak | 15.0167 | 10.6 | 1 | 1 | 9000-Flood | D1-Forced - Immediate | 500-Pumped Storage/Hydro
9000 | Flood | External | Catastrophe | D1 | Forced - Immediate | 2017 | Hydro | WA | 500 | Pumped Storage/Hydro | RFC | Off-Peak | 27.69 | 11.7 | 1 | 1 | 9000-Flood | D1-Forced - Immediate | 500-Pumped Storage/Hydro
9000 | Flood | External | Catastrophe | D1 | Forced - Immediate | 2017 | Hydro | WA | 500 | Pumped Storage/Hydro | RFC | Off-Peak | 65.52 | 12.6 | 1 | 1 | 9000-Flood | D1-Forced - Immediate | 500-Pumped Storage/Hydro
9000 | Flood | External | Catastrophe | D1 | Forced - Immediate | 2017 | Hydro | WA | 500 | Pumped Storage/Hydro | RFC | Off-Peak | 85.725 | 12.7 | 1 | 1 | 9000-Flood | D1-Forced - Immediate | 500-Pumped Storage/Hydro
9000 | Flood | External | Catastrophe | D1 | Forced - Immediate | 2017 | Hydro | WA | 500 | Pumped Storage/Hydro | RFC | Off-Peak | 163.8667 | 8 | 1 | 1 | 9000-Flood | D1-Forced - Immediate | 500-Pumped Storage/Hydro
9000 | Flood | External | Catastrophe | D1 | Forced - Immediate | 2017 | Hydro | WA | 500 | Pumped Storage/Hydro | RFC | Off-Peak | 174 | 4 | 1 | 1 | 9000-Flood | D1-Forced - Immediate | 500-Pumped Storage/Hydro
9000 | Flood | External | Catastrophe | D1 | Forced - Immediate | 2017 | Hydro | WA | 500 | Pumped Storage/Hydro | RFC | Off-Peak | 205.97 | 8.6 | 1 | 1 | 9000-Flood | D1-Forced - Immediate | 500-Pumped Storage/Hydro
9000 | Flood | External | Catastrophe | D1 | Forced - Immediate | 2017 | Hydro | WA | 500 | Pumped Storage/Hydro | RFC | Off-Peak | 214.2 | 12 | 1 | 1 | 9000-Flood | D1-Forced - Immediate | 500-Pumped Storage/Hydro
9000 | Flood | External | Catastrophe | D1 | Forced - Immediate | 2017 | Hydro | WA | 500 | Pumped Storage/Hydro | RFC | Off-Peak | 244.1667 | 5 | 1 | 1 | 9000-Flood | D1-Forced - Immediate | 500-Pumped Storage/Hydro
9000 | Flood | External | Catastrophe | D1 | Forced - Immediate | 2017 | Hydro | WA | 500 | Pumped Storage/Hydro | RFC | Off-Peak | 250.12 | 7.8 | 1 | 1 | 9000-Flood | D1-Forced - Immediate | 500-Pumped Storage/Hydro
9000 | Flood | External | Catastrophe | D1 | Forced - Immediate | 2017 | Hydro | WA | 500 | Pumped Storage/Hydro | RFC | Off-Peak | 286.81 | 12.9 | 1 | 1 | 9000-Flood | D1-Forced - Immediate | 500-Pumped Storage/Hydro
9000 | Flood | External | Catastrophe | D1 | Forced - Immediate | 2017 | Hydro | WA | 500 | Pumped Storage/Hydro | RFC | Off-Peak | 362.18 | 7.8 | 1 | 1 | 9000-Flood | D1-Forced - Immediate | 500-Pumped Storage/Hydro
9000 | Flood | External | Catastrophe | D1 | Forced - Immediate | 2017 | Hydro | WA | 500 | Pumped Storage/Hydro | RFC | Off-Peak | 380.385 | 7.9 | 1 | 1 | 9000-Flood | D1-Forced - Immediate | 500-Pumped Storage/Hydro
9000 | Flood | External | Catastrophe | D1 | Forced - Immediate | 2017 | Hydro | WA | 500 | Pumped Storage/Hydro | RFC | Off-Peak | 503.28 | 10.8 | 1 | 1 | 9000-Flood | D1-Forced - Immediate | 500-Pumped Storage/Hydro
9000 | Flood | External | Catastrophe | D1 | Forced - Immediate | 2017 | Hydro | WA | 500 | Pumped Storage/Hydro | RFC | Off-Peak | 531.1333 | 12.4 | 1 | 1 | 9000-Flood | D1-Forced - Immediate | 500-Pumped Storage/Hydro
9000 | Flood | External | Catastrophe | D1 | Forced - Immediate | 2017 | Hydro | WA | 500 | Pumped Storage/Hydro | RFC | Off-Peak | 575.7 | 10.1 | 1 | 1 | 9000-Flood | D1-Forced - Immediate | 500-Pumped Storage/Hydro
9000 | Flood | External | Catastrophe | D1 | Forced - Immediate | 2017 | Hydro | WA | 500 | Pumped Storage/Hydro | RFC | Off-Peak | 722.63 | 12.7 | 1 | 1 | 9000-Flood | D1-Forced - Immediate | 500-Pumped Storage/Hydro
9000 | Flood | External | Catastrophe | D1 | Forced - Immediate | 2017 | Hydro | WA | 500 | Pumped Storage/Hydro | RFC | Off-Peak | 1618.8 | 7.1 | 1 | 1 | 9000-Flood | D1-Forced - Immediate | 500-Pumped Storage/Hydro
9000 | Flood | External | Catastrophe | D1 | Forced - Immediate | 2017 | Hydro | WA | 500 | Pumped Storage/Hydro | RFC | Summer | 120.05 | 9.8 | 1 | 1 | 9000-Flood | D1-Forced - Immediate | 500-Pumped Storage/Hydro
9000 | Flood | External | Catastrophe | D1 | Forced - Immediate | 2017 | Hydro | WA | 500 | Pumped Storage/Hydro | RFC | Summer | 140.14 | 7.8 | 1 | 1 | 9000-Flood | D1-Forced - Immediate | 500-Pumped Storage/Hydro
9000 | Flood | External | Catastrophe | D1 | Forced - Immediate | 2017 | Hydro | WA | 500 | Pumped Storage/Hydro | RFC | Summer | 285.87 | 11.7 | 1 | 1 | 9000-Flood | D1-Forced - Immediate | 500-Pumped Storage/Hydro
9000 | Flood | External | Catastrophe | D1 | Forced - Immediate | 2017 | Hydro | WA | 500 | Pumped Storage/Hydro | RFC | Summer | 300.75 | 7.5 | 1 | 1 | 9000-Flood | D1-Forced - Immediate | 500-Pumped Storage/Hydro
9000 | Flood | External | Catastrophe | D1 | Forced - Immediate | 2017 | Hydro | WA | 500 | Pumped Storage/Hydro | RFC | Summer | 492.7767 | 9.8 | 1 | 1 | 9000-Flood | D1-Forced - Immediate | 500-Pumped Storage/Hydro
9000 | Flood | External | Catastrophe | D1 | Forced - Immediate | 2017 | Hydro | WA | 500 | Pumped Storage/Hydro | RFC | Summer | 645.15 | 9 | 1 | 1 | 9000-Flood | D1-Forced - Immediate | 500-Pumped Storage/Hydro
9000 | Flood | External | Catastrophe | D1 | Forced - Immediate | 2017 | Hydro | WA | 500 | Pumped Storage/Hydro | RFC | Summer | 806.76 | 8.3 | 1 | 1 | 9000-Flood | D1-Forced - Immediate | 500-Pumped Storage/Hydro
9000 | Flood | External | Catastrophe | D1 | Forced - Immediate | 2017 | Hydro | WA | 500 | Pumped Storage/Hydro | RFC | Summer | 862.0933 | 7.6 | 1 | 1 | 9000-Flood | D1-Forced - Immediate | 500-Pumped Storage/Hydro
9000 | Flood | External | Catastrophe | D1 | Forced - Immediate | 2017 | Hydro | WA | 500 | Pumped Storage/Hydro | RFC | Summer | 875.875 | 7.7 | 1 | 1 | 9000-Flood | D1-Forced - Immediate | 500-Pumped Storage/Hydro
9000 | Flood | External | Catastrophe | D1 | Forced - Immediate | 2017 | Hydro | WA | 500 | Pumped Storage/Hydro | RFC | Summer | 955.405 | 8.7 | 1 | 1 | 9000-Flood | D1-Forced - Immediate | 500-Pumped Storage/Hydro
9000 | Flood | External | Catastrophe | D1 | Forced - Immediate | 2017 | Hydro | WA | 500 | Pumped Storage/Hydro | RFC | Winter | 42 | 6 | 1 | 1 | 9000-Flood | D1-Forced - Immediate | 500-Pumped Storage/Hydro
9000 | Flood | External | Catastrophe | D1 | Forced - Immediate | 2017 | Hydro | WA | 500 | Pumped Storage/Hydro | RFC | Winter | 141.2417 | 8.5 | 1 | 1 | 9000-Flood | D1-Forced - Immediate | 500-Pumped Storage/Hydro
9000 | Flood | External | Catastrophe | D1 | Forced - Immediate | 2017 | Hydro | WA | 500 | Pumped Storage/Hydro | RFC | Winter | 156.45 | 2.1 | 1 | 1 | 9000-Flood | D1-Forced - Immediate | 500-Pumped Storage/Hydro
9000 | Flood | External | Catastrophe | D1 | Forced - Immediate | 2017 | Hydro | WA | 500 | Pumped Storage/Hydro | RFC | Winter | 953.095 | 12.9 | 1 | 1 | 9000-Flood | D1-Forced - Immediate | 500-Pumped Storage/Hydro
9000 | Flood | External | Catastrophe | U1 | Forced - Immediate | 2017 | Hydro | WA | 500 | Pumped Storage/Hydro | RFC | Off-Peak | 5.75 | 15 | 1 | 1 | 9000-Flood | U1-Forced - Immediate | 500-Pumped Storage/Hydro
9000 | Flood | External | Catastrophe | U1 | Forced - Immediate | 2017 | Hydro | WA | 500 | Pumped Storage/Hydro | SERC | Off-Peak | 10.7 | 2 | 1 | 1 | 9000-Flood | U1-Forced - Immediate | 500-Pumped Storage/Hydro
9000 | Flood | External | Catastrophe | U1 | Forced - Immediate | 2017 | Hydro | WA | 500 | Pumped Storage/Hydro | SERC | Off-Peak | 23.4667 | 2 | 1 | 1 | 9000-Flood | U1-Forced - Immediate | 500-Pumped Storage/Hydro
9000 | Flood | External | Catastrophe | U1 | Forced - Immediate | 2017 | Hydro | WA | 500 | Pumped Storage/Hydro | RFC | Off-Peak | 242 | 15 | 1 | 1 | 9000-Flood | U1-Forced - Immediate | 500-Pumped Storage/Hydro
9000 | Flood | External | Catastrophe | U1 | Forced - Immediate | 2017 | Hydro | WA | 500 | Pumped Storage/Hydro | RFC | Off-Peak | 1054 | 15 | 1 | 1 | 9000-Flood | U1-Forced - Immediate | 500-Pumped Storage/Hydro
9000 | Flood | External | Catastrophe | U1 | Forced - Immediate | 2017 | Hydro | WA | 500 | Pumped Storage/Hydro | RFC | Off-Peak | 1546.75 | 15 | 1 | 1 | 9000-Flood | U1-Forced - Immediate | 500-Pumped Storage/Hydro
9000 | Flood | External | Catastrophe | U1 | Forced - Immediate | 2017 | Hydro | WA | 500 | Pumped Storage/Hydro | WECC | Winter | 21551.25 | 175 | 1 | 1 | 9000-Flood | U1-Forced - Immediate | 500-Pumped Storage/Hydro
9000 | Flood | External | Catastrophe | D1 | Forced - Immediate | 2017 | Hydro | WA | 500 | Pumped Storage/Hydro | RFC | Off-Peak | 23.575 | 11.5 | 1 | 1 | 9000-Flood | D1-Forced - Immediate | 500-Pumped Storage/Hydro
9000 | Flood | External | Catastrophe | D1 | Forced - Immediate | 2017 | Hydro | WA | 500 | Pumped Storage/Hydro | RFC | Off-Peak | 31.16 | 11.4 | 1 | 1 | 9000-Flood | D1-Forced - Immediate | 500-Pumped Storage/Hydro
9000 | Flood | External | Catastrophe | D1 | Forced - Immediate | 2017 | Hydro | WA | 500 | Pumped Storage/Hydro | RFC | Off-Peak | 37.8 | 2.1 | 1 | 1 | 9000-Flood | D1-Forced - Immediate | 500-Pumped Storage/Hydro
9000 | Flood | External | Catastrophe | D1 | Forced - Immediate | 2017 | Hydro | WA | 500 | Pumped Storage/Hydro | RFC | Off-Peak | 62.595 | 11.7 | 1 | 1 | 9000-Flood | D1-Forced - Immediate | 500-Pumped Storage/Hydro
9000 | Flood | External | Catastrophe | D1 | Forced - Immediate | 2017 | Hydro | WA | 500 | Pumped Storage/Hydro | RFC | Off-Peak | 67.7333 | 12.7 | 1 | 1 | 9000-Flood | D1-Forced - Immediate | 500-Pumped Storage/Hydro
9000 | Flood | External | Catastrophe | D1 | Forced - Immediate | 2017 | Hydro | WA | 500 | Pumped Storage/Hydro | RFC | Off-Peak | 76.6733 | 12.4 | 1 | 1 | 9000-Flood | D1-Forced - Immediate | 500-Pumped Storage/Hydro
9000 | Flood | External | Catastrophe | D1 | Forced - Immediate | 2017 | Hydro | WA | 500 | Pumped Storage/Hydro | RFC | Off-Peak | 289.1667 | 12.5 | 1 | 1 | 9000-Flood | D1-Forced - Immediate | 500-Pumped Storage/Hydro
9000 | Flood | External | Catastrophe | D1 | Forced - Immediate | 2017 | Hydro | WA | 500 | Pumped Storage/Hydro | RFC | Off-Peak | 340.625 | 12.5 | 1 | 1 | 9000-Flood | D1-Forced - Immediate | 500-Pumped Storage/Hydro
9000 | Flood | External | Catastrophe | D1 | Forced - Immediate | 2017 | Hydro | WA | 500 | Pumped Storage/Hydro | RFC | Off-Peak | 669.97 | 10.2 | 1 | 1 | 9000-Flood | D1-Forced - Immediate | 500-Pumped Storage/Hydro
9000 | Flood | External | Catastrophe | D1 | Forced - Immediate | 2017 | Hydro | WA | 500 | Pumped Storage/Hydro | RFC | Off-Peak | 722.5 | 5 | 1 | 1 | 9000-Flood | D1-Forced - Immediate | 500-Pumped Storage/Hydro
9000 | Flood | External | Catastrophe | D1 | Forced - Immediate | 2017 | Hydro | WA | 500 | Pumped Storage/Hydro | RFC | Summer | 32 | 8 | 1 | 1 | 9000-Flood | D1-Forced - Immediate | 500-Pumped Storage/Hydro
9000 | Flood | External | Catastrophe | D1 | Forced - Immediate | 2017 | Hydro | WA | 500 | Pumped Storage/Hydro | RFC | Summer | 142.8583 | 7.9 | 1 | 1 | 9000-Flood | D1-Forced - Immediate | 500-Pumped Storage/Hydro
9000 | Flood | External | Catastrophe | D1 | Forced - Immediate | 2017 | Hydro | WA | 500 | Pumped Storage/Hydro | RFC | Summer | 306.9 | 9.9 | 1 | 1 | 9000-Flood | D1-Forced - Immediate | 500-Pumped Storage/Hydro
9000 | Flood | External | Catastrophe | D1 | Forced - Immediate | 2017 | Hydro | WA | 500 | Pumped Storage/Hydro | RFC | Summer | 333.6667 | 9.1 | 1 | 1 | 9000-Flood | D1-Forced - Immediate | 500-Pumped Storage/Hydro
9000 | Flood | External | Catastrophe | D1 | Forced - Immediate | 2017 | Hydro | WA | 500 | Pumped Storage/Hydro | RFC | Summer | 413.5767 | 10.6 | 1 | 1 | 9000-Flood | D1-Forced - Immediate | 500-Pumped Storage/Hydro
9000 | Flood | External | Catastrophe | D1 | Forced - Immediate | 2017 | Hydro | WA | 500 | Pumped Storage/Hydro | RFC | Winter | 804.16 | 8.4 | 1 | 1 | 9000-Flood | D1-Forced - Immediate | 500-Pumped Storage/Hydro
9000 | Flood | External | Catastrophe | D1 | Forced - Immediate | 2017 | Hydro | WA | 500 | Pumped Storage/Hydro | RFC | Winter | 1122.5067 | 10.4 | 1 | 1 | 9000-Flood | D1-Forced - Immediate | 500-Pumped Storage/Hydro
9000 | Flood | External | Catastrophe | U1 | Forced - Immediate | 2017 | Hydro | WA | 500 | Pumped Storage/Hydro | SERC | Off-Peak | 1.4667 | 2 | 1 | 1 | 9000-Flood | U1-Forced - Immediate | 500-Pumped Storage/Hydro
9000 | Flood | External | Catastrophe | U1 | Forced - Immediate | 2017 | Hydro | WA | 500 | Pumped Storage/Hydro | RFC | Off-Peak | 84 | 15 | 1 | 1 | 9000-Flood | U1-Forced - Immediate | 500-Pumped Storage/Hydro
9000 | Flood | External | Catastrophe | U1 | Forced - Immediate | 2017 | Hydro | WA | 500 | Pumped Storage/Hydro | RFC | Off-Peak | 120.75 | 15 | 1 | 1 | 9000-Flood | U1-Forced - Immediate | 500-Pumped Storage/Hydro
9000 | Flood | External | Catastrophe | U1 | Forced - Immediate | 2017 | Hydro | WA | 500 | Pumped Storage/Hydro | RFC | Off-Peak | 967.25 | 15 | 1 | 1 | 9000-Flood | U1-Forced - Immediate | 500-Pumped Storage/Hydro
9000 | Flood | External | Catastrophe | U1 | Forced - Immediate | 2017 | Hydro | WA | 500 | Pumped Storage/Hydro | WECC | Off-Peak | 17300.4017 | 20.89 | 1 | 1 | 9000-Flood | U1-Forced - Immediate | 500-Pumped Storage/Hydro
9000 | Flood | External | Catastrophe | U1 | Forced - Immediate | 2017 | Hydro | WA | 500 | Pumped Storage/Hydro | RFC | Summer | 31.75 | 15 | 1 | 1 | 9000-Flood | U1-Forced - Immediate | 500-Pumped Storage/Hydro
9000 | Flood | External | Catastrophe | U1 | Forced - Immediate | 2017 | Hydro | WA | 500 | Pumped Storage/Hydro | RFC | Winter | 834.1 | 19 | 1 | 1 | 9000-Flood | U1-Forced - Immediate | 500-Pumped Storage/Hydro
9000 | Flood | External | Catastrophe | U1 | Forced - Immediate | 2017 | Hydro | WA | 500 | Pumped Storage/Hydro | RFC | Winter | 1349.25 | 15 | 1 | 1 | 9000-Flood | U1-Forced - Immediate | 500-Pumped Storage/Hydro
9000 | Flood | External | Catastrophe | U1 | Forced - Immediate | 2017 | Hydro | WA | 500 | Pumped Storage/Hydro | RFC | Winter | 2009.25 | 15 | 1 | 1 | 9000-Flood | U1-Forced - Immediate | 500-Pumped Storage/Hydro
9000 | Flood | External | Catastrophe | U1 | Forced - Immediate | 2017 | Hydro | WA | 500 | Pumped Storage/Hydro | WECC | Winter | 15009.8666 | 68 | 1 | 1 | 9000-Flood | U1-Forced - Immediate | 500-Pumped Storage/Hydro
9000 | Flood | External | Catastrophe | D1 | Forced - Immediate | 2017 | Hydro | WA | 500 | Pumped Storage/Hydro | RFC | Off-Peak | 47.75 | 3 | 1 | 1 | 9000-Flood | D1-Forced - Immediate | 500-Pumped Storage/Hydro
9000 | Flood | External | Catastrophe | D1 | Forced - Immediate | 2017 | Hydro | WA | 500 | Pumped Storage/Hydro | RFC | Off-Peak | 68.2333 | 11.5 | 1 | 1 | 9000-Flood | D1-Forced - Immediate | 500-Pumped Storage/Hydro
9000 | Flood | External | Catastrophe | D1 | Forced - Immediate | 2017 | Hydro | WA | 500 | Pumped Storage/Hydro | RFC | Off-Peak | 105.63 | 12.6 | 1 | 1 | 9000-Flood | D1-Forced - Immediate | 500-Pumped Storage/Hydro
9000 | Flood | External | Catastrophe | D1 | Forced - Immediate | 2017 | Hydro | WA | 500 | Pumped Storage/Hydro | RFC | Off-Peak | 126.14 | 11.9 | 1 | 1 | 9000-Flood | D1-Forced - Immediate | 500-Pumped Storage/Hydro
9000 | Flood | External | Catastrophe | D1 | Forced - Immediate | 2017 | Hydro | WA | 500 | Pumped Storage/Hydro | RFC | Off-Peak | 195.3 | 3.1 | 1 | 1 | 9000-Flood | D1-Forced - Immediate | 500-Pumped Storage/Hydro
9000 | Flood | External | Catastrophe | D1 | Forced - Immediate | 2017 | Hydro | WA | 500 | Pumped Storage/Hydro | RFC | Off-Peak | 273.2583 | 12.1 | 1 | 1 | 9000-Flood | D1-Forced - Immediate | 500-Pumped Storage/Hydro
9000 | Flood | External | Catastrophe | D1 | Forced - Immediate | 2017 | Hydro | WA | 500 | Pumped Storage/Hydro | RFC | Off-Peak | 658.1067 | 9.2 | 1 | 1 | 9000-Flood | D1-Forced - Immediate | 500-Pumped Storage/Hydro
9000 | Flood | External | Catastrophe | D1 | Forced - Immediate | 2017 | Hydro | WA | 500 | Pumped Storage/Hydro | RFC | Off-Peak | 909.16 | 11.9 | 1 | 1 | 9000-Flood | D1-Forced - Immediate | 500-Pumped Storage/Hydro
9000 | Flood | External | Catastrophe | D1 | Forced - Immediate | 2017 | Hydro | WA | 500 | Pumped Storage/Hydro | RFC | Off-Peak | 922.4 | 9.6 | 1 | 1 | 9000-Flood | D1-Forced - Immediate | 500-Pumped Storage/Hydro
9000 | Flood | External | Catastrophe | D1 | Forced - Immediate | 2017 | Hydro | WA | 500 | Pumped Storage/Hydro | RFC | Off-Peak | 1075.47 | 9.9 | 1 | 1 | 9000-Flood | D1-Forced - Immediate | 500-Pumped Storage/Hydro
9000 | Flood | External | Catastrophe | D1 | Forced - Immediate | 2017 | Hydro | WA | 500 | Pumped Storage/Hydro | RFC | Off-Peak | 1154.2 | 12 | 1 | 1 | 9000-Flood | D1-Forced - Immediate | 500-Pumped Storage/Hydro
9000 | Flood | External | Catastrophe | D1 | Forced - Immediate | 2017 | Hydro | WA | 500 | Pumped Storage/Hydro | RFC | Off-Peak | 1511.4 | 6.6 | 1 | 1 | 9000-Flood | D1-Forced - Immediate | 500-Pumped Storage/Hydro
9000 | Flood | External | Catastrophe | D1 | Forced - Immediate | 2017 | Hydro | WA | 500 | Pumped Storage/Hydro | RFC | Off-Peak | 1516.9667 | 8.5 | 1 | 1 | 9000-Flood | D1-Forced - Immediate | 500-Pumped Storage/Hydro
9000 | Flood | External | Catastrophe | D1 | Forced - Immediate | 2017 | Hydro | WA | 500 | Pumped Storage/Hydro | RFC | Off-Peak | 1660.32 | 10.8 | 1 | 1 | 9000-Flood | D1-Forced - Immediate | 500-Pumped Storage/Hydro
9000 | Flood | External | Catastrophe | D1 | Forced - Immediate | 2017 | Hydro | WA | 500 | Pumped Storage/Hydro | RFC | Off-Peak | 1818.0167 | 7 | 1 | 1 | 9000-Flood | D1-Forced - Immediate | 500-Pumped Storage/Hydro
9000 | Flood | External | Catastrophe | D1 | Forced - Immediate | 2017 | Hydro | WA | 500 | Pumped Storage/Hydro | RFC | Summer | 75.62 | 11.4 | 1 | 1 | 9000-Flood | D1-Forced - Immediate | 500-Pumped Storage/Hydro
9000 | Flood | External | Catastrophe | D1 | Forced - Immediate | 2017 | Hydro | WA | 500 | Pumped Storage/Hydro | RFC | Summer | 134.4 | 11.2 | 1 | 1 | 9000-Flood | D1-Forced - Immediate | 500-Pumped Storage/Hydro
9000 | Flood | External | Catastrophe | D1 | Forced - Immediate | 2017 | Hydro | WA | 500 | Pumped Storage/Hydro | RFC | Summer | 211.2 | 8.8 | 1 | 1 | 9000-Flood | D1-Forced - Immediate | 500-Pumped Storage/Hydro
9000 | Flood | External | Catastrophe | D1 | Forced - Immediate | 2017 | Hydro | WA | 500 | Pumped Storage/Hydro | RFC | Summer | 238 | 6 | 1 | 1 | 9000-Flood | D1-Forced - Immediate | 500-Pumped Storage/Hydro
9000 | Flood | External | Catastrophe | D1 | Forced - Immediate | 2017 | Hydro | WA | 500 | Pumped Storage/Hydro | RFC | Summer | 313.8033 | 9.4 | 1 | 1 | 9000-Flood | D1-Forced - Immediate | 500-Pumped Storage/Hydro
9000 | Flood | External | Catastrophe | D1 | Forced - Immediate | 2017 | Hydro | WA | 500 | Pumped Storage/Hydro | RFC | Summer | 411.9333 | 4 | 1 | 1 | 9000-Flood | D1-Forced - Immediate | 500-Pumped Storage/Hydro
9000 | Flood | External | Catastrophe | D1 | Forced - Immediate | 2017 | Hydro | WA | 500 | Pumped Storage/Hydro | RFC | Summer | 663.95 | 7 | 1 | 1 | 9000-Flood | D1-Forced - Immediate | 500-Pumped Storage/Hydro
9000 | Flood | External | Catastrophe | D1 | Forced - Immediate | 2017 | Hydro | WA | 500 | Pumped Storage/Hydro | RFC | Winter | 10.6167 | 9.1 | 1 | 1 | 9000-Flood | D1-Forced - Immediate | 500-Pumped Storage/Hydro
9000 | Flood | External | Catastrophe | D1 | Forced - Immediate | 2017 | Hydro | WA | 500 | Pumped Storage/Hydro | RFC | Winter | 775.1733 | 8.2 | 1 | 1 | 9000-Flood | D1-Forced - Immediate | 500-Pumped Storage/Hydro
9000 | Flood | External | Catastrophe | D1 | Forced - Immediate | 2017 | Hydro | WA | 500 | Pumped Storage/Hydro | RFC | Winter | 783.0667 | 7 | 1 | 1 | 9000-Flood | D1-Forced - Immediate | 500-Pumped Storage/Hydro
9000 | Flood | External | Catastrophe | D1 | Forced - Immediate | 2017 | Hydro | WA | 500 | Pumped Storage/Hydro | RFC | Winter | 798.98 | 8.4 | 1 | 1 | 9000-Flood | D1-Forced - Immediate | 500-Pumped Storage/Hydro
9000 | Flood | External | Catastrophe | D1 | Forced - Immediate | 2017 | Hydro | WA | 500 | Pumped Storage/Hydro | RFC | Winter | 977.1667 | 10 | 1 | 1 | 9000-Flood | D1-Forced - Immediate | 500-Pumped Storage/Hydro
9000 | Flood | External | Catastrophe | U1 | Forced - Immediate | 2017 | Hydro | WA | 500 | Pumped Storage/Hydro | RFC | Off-Peak | 263.25 | 15 | 1 | 1 | 9000-Flood | U1-Forced - Immediate | 500-Pumped Storage/Hydro
9000 | Flood | External | Catastrophe | U1 | Forced - Immediate | 2017 | Hydro | WA | 500 | Pumped Storage/Hydro | RFC | Off-Peak | 456.5 | 15 | 1 | 1 | 9000-Flood | U1-Forced - Immediate | 500-Pumped Storage/Hydro
9000 | Flood | External | Catastrophe | U1 | Forced - Immediate | 2017 | Hydro | WA | 500 | Pumped Storage/Hydro | RFC | Off-Peak | 880.5 | 15 | 1 | 1 | 9000-Flood | U1-Forced - Immediate | 500-Pumped Storage/Hydro
9000 | Flood | External | Catastrophe | U1 | Forced - Immediate | 2017 | Hydro | WA | 500 | Pumped Storage/Hydro | RFC | Off-Peak | 1120.75 | 15 | 1 | 1 | 9000-Flood | U1-Forced - Immediate | 500-Pumped Storage/Hydro
9000 | Flood | External | Catastrophe | U1 | Forced - Immediate | 2017 | Hydro | WA | 500 | Pumped Storage/Hydro | MRO | Off-Peak | 2083.8 | 23 | 1 | 1 | 9000-Flood | U1-Forced - Immediate | 500-Pumped Storage/Hydro
9000 | Flood | External | Catastrophe | U1 | Forced - Immediate | 2017 | Hydro | WA | 500 | Pumped Storage/Hydro | WECC | Off-Peak | 24488.3025 | 20.89 | 1 | 1 | 9000-Flood | U1-Forced - Immediate | 500-Pumped Storage/Hydro
9000 | Flood | External | Catastrophe | U1 | Forced - Immediate | 2017 | Hydro | WA | 500 | Pumped Storage/Hydro | RFC | Winter | 318 | 15 | 1 | 1 | 9000-Flood | U1-Forced - Immediate | 500-Pumped Storage/Hydro
9000 | Flood | External | Catastrophe | U1 | Forced - Immediate | 2017 | Hydro | WA | 500 | Pumped Storage/Hydro | WECC | Winter | 14980.4 | 68 | 1 | 1 | 9000-Flood | U1-Forced - Immediate | 500-Pumped Storage/Hydro
9000 | Flood | External | Catastrophe | U1 | Forced - Immediate | 2017 | Hydro | WA | 500 | Pumped Storage/Hydro | WECC | Winter | 20156.4 | 88 | 1 | 1 | 9000-Flood | U1-Forced - Immediate | 500-Pumped Storage/Hydro
9000 | Flood | External | Catastrophe | U1 | Forced - Immediate | 2017 | Hydro | WA | 500 | Pumped Storage/Hydro | WECC | Winter | 21344.1666 | 175 | 1 | 1 | 9000-Flood | U1-Forced - Immediate | 500-Pumped Storage/Hydro
9000 | Flood | External | Catastrophe | D1 | Forced - Immediate | 2017 | Hydro | WA | 500 | Pumped Storage/Hydro | RFC | Off-Peak | 25.5 | 8.5 | 1 | 1 | 9000-Flood | D1-Forced - Immediate | 500-Pumped Storage/Hydro
9000 | Flood | External | Catastrophe | D1 | Forced - Immediate | 2017 | Hydro | WA | 500 | Pumped Storage/Hydro | RFC | Off-Peak | 33.2267 | 11.2 | 1 | 1 | 9000-Flood | D1-Forced - Immediate | 500-Pumped Storage/Hydro
9000 | Flood | External | Catastrophe | D1 | Forced - Immediate | 2017 | Hydro | WA | 500 | Pumped Storage/Hydro | RFC | Off-Peak | 102.27 | 12.6 | 1 | 1 | 9000-Flood | D1-Forced - Immediate | 500-Pumped Storage/Hydro
9000 | Flood | External | Catastrophe | D1 | Forced - Immediate | 2017 | Hydro | WA | 500 | Pumped Storage/Hydro | RFC | Off-Peak | 137.25 | 7.5 | 1 | 1 | 9000-Flood | D1-Forced - Immediate | 500-Pumped Storage/Hydro
9000 | Flood | External | Catastrophe | D1 | Forced - Immediate | 2017 | Hydro | WA | 500 | Pumped Storage/Hydro | RFC | Off-Peak | 165.9 | 2.1 | 1 | 1 | 9000-Flood | D1-Forced - Immediate | 500-Pumped Storage/Hydro
9000 | Flood | External | Catastrophe | D1 | Forced - Immediate | 2017 | Hydro | WA | 500 | Pumped Storage/Hydro | RFC | Off-Peak | 186 | 9.3 | 1 | 1 | 9000-Flood | D1-Forced - Immediate | 500-Pumped Storage/Hydro
9000 | Flood | External | Catastrophe | D1 | Forced - Immediate | 2017 | Hydro | WA | 500 | Pumped Storage/Hydro | RFC | Off-Peak | 195.84 | 9.6 | 1 | 1 | 9000-Flood | D1-Forced - Immediate | 500-Pumped Storage/Hydro
9000 | Flood | External | Catastrophe | D1 | Forced - Immediate | 2017 | Hydro | WA | 500 | Pumped Storage/Hydro | RFC | Off-Peak | 255.9433 | 9.8 | 1 | 1 | 9000-Flood | D1-Forced - Immediate | 500-Pumped Storage/Hydro
9000 | Flood | External | Catastrophe | D1 | Forced - Immediate | 2017 | Hydro | WA | 500 | Pumped Storage/Hydro | RFC | Off-Peak | 312 | 6.5 | 1 | 1 | 9000-Flood | D1-Forced - Immediate | 500-Pumped Storage/Hydro
9000 | Flood | External | Catastrophe | D1 | Forced - Immediate | 2017 | Hydro | WA | 500 | Pumped Storage/Hydro | RFC | Off-Peak | 766.92 | 7.7 | 1 | 1 | 9000-Flood | D1-Forced - Immediate | 500-Pumped Storage/Hydro
9000 | Flood | External | Catastrophe | D1 | Forced - Immediate | 2017 | Hydro | WA | 500 | Pumped Storage/Hydro | RFC | Off-Peak | 2280.0267 | 10.4 | 1 | 1 | 9000-Flood | D1-Forced - Immediate | 500-Pumped Storage/Hydro
9000 | Flood | External | Catastrophe | D1 | Forced - Immediate | 2017 | Hydro | WA | 500 | Pumped Storage/Hydro | RFC | Summer | 30.3333 | 7 | 1 | 1 | 9000-Flood | D1-Forced - Immediate | 500-Pumped Storage/Hydro
9000 | Flood | External | Catastrophe | D1 | Forced - Immediate | 2017 | Hydro | WA | 500 | Pumped Storage/Hydro | RFC | Summer | 31.0933 | 10.6 | 1 | 1 | 9000-Flood | D1-Forced - Immediate | 500-Pumped Storage/Hydro
9000 | Flood | External | Catastrophe | D1 | Forced - Immediate | 2017 | Hydro | WA | 500 | Pumped Storage/Hydro | RFC | Summer | 78 | 2 | 1 | 1 | 9000-Flood | D1-Forced - Immediate | 500-Pumped Storage/Hydro
9000 | Flood | External | Catastrophe | D1 | Forced - Immediate | 2017 | Hydro | WA | 500 | Pumped Storage/Hydro | RFC | Summer | 94.5 | 5 | 1 | 1 | 9000-Flood | D1-Forced - Immediate | 500-Pumped Storage/Hydro
9000 | Flood | External | Catastrophe | D1 | Forced - Immediate | 2017 | Hydro | WA | 500 | Pumped Storage/Hydro | RFC | Summer | 370.4533 | 9.2 | 1 | 1 | 9000-Flood | D1-Forced - Immediate | 500-Pumped Storage/Hydro
9000 | Flood | External | Catastrophe | D1 | Forced - Immediate | 2017 | Hydro | WA | 500 | Pumped Storage/Hydro | RFC | Summer | 777.2 | 11.6 | 1 | 1 | 9000-Flood | D1-Forced - Immediate | 500-Pumped Storage/Hydro
9000 | Flood | External | Catastrophe | D1 | Forced - Immediate | 2017 | Hydro | WA | 500 | Pumped Storage/Hydro | RFC | Winter | 355.57 | 9.3 | 1 | 1 | 9000-Flood | D1-Forced - Immediate | 500-Pumped Storage/Hydro
9000 | Flood | External | Catastrophe | D1 | Forced - Immediate | 2017 | Hydro | WA | 500 | Pumped Storage/Hydro | RFC | Winter | 765.4733 | 9.4 | 1 | 1 | 9000-Flood | D1-Forced - Immediate | 500-Pumped Storage/Hydro
9000 | Flood | External | Catastrophe | D1 | Forced - Immediate | 2017 | Hydro | WA | 500 | Pumped Storage/Hydro | RFC | Winter | 833.15 | 11.4 | 1 | 1 | 9000-Flood | D1-Forced - Immediate | 500-Pumped Storage/Hydro
9000 | Flood | External | Catastrophe | U1 | Forced - Immediate | 2017 | Hydro | WA | 500 | Pumped Storage/Hydro | RFC | Off-Peak | 7.75 | 15 | 1 | 1 | 9000-Flood | U1-Forced - Immediate | 500-Pumped Storage/Hydro
9000 | Flood | External | Catastrophe | U1 | Forced - Immediate | 2017 | Hydro | WA | 500 | Pumped Storage/Hydro | RFC | Off-Peak | 60.5 | 15 | 1 | 1 | 9000-Flood | U1-Forced - Immediate | 500-Pumped Storage/Hydro
9000 | Flood | External | Catastrophe | U1 | Forced - Immediate | 2017 | Hydro | WA | 500 | Pumped Storage/Hydro | RFC | Off-Peak | 291.25 | 15 | 1 | 1 | 9000-Flood | U1-Forced - Immediate | 500-Pumped Storage/Hydro
9000 | Flood | External | Catastrophe | U1 | Forced - Immediate | 2017 | Hydro | WA | 500 | Pumped Storage/Hydro | RFC | Off-Peak | 1708.5 | 15 | 1 | 1 | 9000-Flood | U1-Forced - Immediate | 500-Pumped Storage/Hydro
9000 | Flood | External | Catastrophe | U1 | Forced - Immediate | 2017 | Hydro | WA | 500 | Pumped Storage/Hydro | WECC | Off-Peak | 41842.67 | 20.89 | 1 | 1 | 9000-Flood | U1-Forced - Immediate | 500-Pumped Storage/Hydro
9000 | Flood | External | Catastrophe | U1 | Forced - Immediate | 2017 | Hydro | WA | 500 | Pumped Storage/Hydro | RFC | Winter | 528 | 15 | 1 | 1 | 9000-Flood | U1-Forced - Immediate | 500-Pumped Storage/Hydro
9000 | Flood | External | Catastrophe | D1 | Forced - Immediate | 2017 | Hydro | WA | 500 | Pumped Storage/Hydro | RFC | Off-Peak | 16.7633 | 10.7 | 1 | 1 | 9000-Flood | D1-Forced - Immediate | 500-Pumped Storage/Hydro
9000 | Flood | External | Catastrophe | D1 | Forced - Immediate | 2017 | Hydro | WA | 500 | Pumped Storage/Hydro | RFC | Off-Peak | 47.97 | 12.3 | 1 | 1 | 9000-Flood | D1-Forced - Immediate | 500-Pumped Storage/Hydro
9000 | Flood | External | Catastrophe | D1 | Forced - Immediate | 2017 | Hydro | WA | 500 | Pumped Storage/Hydro | RFC | Off-Peak | 98 | 4 | 1 | 1 | 9000-Flood | D1-Forced - Immediate | 500-Pumped Storage/Hydro
9000 | Flood | External | Catastrophe | D1 | Forced - Immediate | 2017 | Hydro | WA | 500 | Pumped Storage/Hydro | RFC | Off-Peak | 101.05 | 9.4 | 1 | 1 | 9000-Flood | D1-Forced - Immediate | 500-Pumped Storage/Hydro
9000 | Flood | External | Catastrophe | D1 | Forced - Immediate | 2017 | Hydro | WA | 500 | Pumped Storage/Hydro | RFC | Off-Peak | 438.9 | 9.9 | 1 | 1 | 9000-Flood | D1-Forced - Immediate | 500-Pumped Storage/Hydro
9000 | Flood | External | Catastrophe | D1 | Forced - Immediate | 2017 | Hydro | WA | 500 | Pumped Storage/Hydro | RFC | Off-Peak | 596.195 | 12.9 | 1 | 1 | 9000-Flood | D1-Forced - Immediate | 500-Pumped Storage/Hydro
9000 | Flood | External | Catastrophe | D1 | Forced - Immediate | 2017 | Hydro | WA | 500 | Pumped Storage/Hydro | RFC | Off-Peak | 809.72 | 12.4 | 1 | 1 | 9000-Flood | D1-Forced - Immediate | 500-Pumped Storage/Hydro
9000 | Flood | External | Catastrophe | D1 | Forced - Immediate | 2017 | Hydro | WA | 500 | Pumped Storage/Hydro | RFC | Off-Peak | 947.07 | 10.2 | 1 | 1 | 9000-Flood | D1-Forced - Immediate | 500-Pumped Storage/Hydro
9000 | Flood | External | Catastrophe | D1 | Forced - Immediate | 2017 | Hydro | WA | 500 | Pumped Storage/Hydro | RFC | Off-Peak | 2629.0067 | 12.4 | 1 | 1 | 9000-Flood | D1-Forced - Immediate | 500-Pumped Storage/Hydro
9000 | Flood | External | Catastrophe | D1 | Forced - Immediate | 2017 | Hydro | WA | 500 | Pumped Storage/Hydro | RFC | Summer | 23.9833 | 1 | 1 | 1 | 9000-Flood | D1-Forced - Immediate | 500-Pumped Storage/Hydro
9000 | Flood | External | Catastrophe | D1 | Forced - Immediate | 2017 | Hydro | WA | 500 | Pumped Storage/Hydro | RFC | Summer | 70 | 7 | 1 | 1 | 9000-Flood | D1-Forced - Immediate | 500-Pumped Storage/Hydro
9000 | Flood | External | Catastrophe | D1 | Forced - Immediate | 2017 | Hydro | WA | 500 | Pumped Storage/Hydro | RFC | Summer | 167.2 | 7.6 | 1 | 1 | 9000-Flood | D1-Forced - Immediate | 500-Pumped Storage/Hydro
9000 | Flood | External | Catastrophe | D1 | Forced - Immediate | 2017 | Hydro | WA | 500 | Pumped Storage/Hydro | RFC | Summer | 186.8 | 12 | 1 | 1 | 9000-Flood | D1-Forced - Immediate | 500-Pumped Storage/Hydro
9000 | Flood | External | Catastrophe | D1 | Forced - Immediate | 2017 | Hydro | WA | 500 | Pumped Storage/Hydro | RFC | Summer | 226.8 | 10.8 | 1 | 1 | 9000-Flood | D1-Forced - Immediate | 500-Pumped Storage/Hydro
9000 | Flood | External | Catastrophe | D1 | Forced - Immediate | 2017 | Hydro | WA | 500 | Pumped Storage/Hydro | RFC | Summer | 317.68 | 6.6 | 1 | 1 | 9000-Flood | D1-Forced - Immediate | 500-Pumped Storage/Hydro
9000 | Flood | External | Catastrophe | D1 | Forced - Immediate | 2017 | Hydro | WA | 500 | Pumped Storage/Hydro | RFC | Summer | 323.5167 | 7 | 1 | 1 | 9000-Flood | D1-Forced - Immediate | 500-Pumped Storage/Hydro
9000 | Flood | External | Catastrophe | D1 | Forced - Immediate | 2017 | Hydro | WA | 500 | Pumped Storage/Hydro | RFC | Summer | 634.0433 | 6.7 | 1 | 1 | 9000-Flood | D1-Forced - Immediate | 500-Pumped Storage/Hydro
9000 | Flood | External | Catastrophe | D1 | Forced - Immediate | 2017 | Hydro | WA | 500 | Pumped Storage/Hydro | RFC | Summer | 871.4767 | 9.1 | 1 | 1 | 9000-Flood | D1-Forced - Immediate | 500-Pumped Storage/Hydro
9000 | Flood | External | Catastrophe | D1 | Forced - Immediate | 2017 | Hydro | WA | 500 | Pumped Storage/Hydro | RFC | Winter | 123.625 | 12.9 | 1 | 1 | 9000-Flood | D1-Forced - Immediate | 500-Pumped Storage/Hydro
9000 | Flood | External | Catastrophe | D1 | Forced - Immediate | 2017 | Hydro | WA | 500 | Pumped Storage/Hydro | RFC | Winter | 153.4 | 12 | 1 | 1 | 9000-Flood | D1-Forced - Immediate | 500-Pumped Storage/Hydro
9000 | Flood | External | Catastrophe | D1 | Forced - Immediate | 2017 | Hydro | WA | 500 | Pumped Storage/Hydro | RFC | Winter | 153.6533 | 6.7 | 1 | 1 | 9000-Flood | D1-Forced - Immediate | 500-Pumped Storage/Hydro
9000 | Flood | External | Catastrophe | D1 | Forced - Immediate | 2017 | Hydro | WA | 500 | Pumped Storage/Hydro | RFC | Winter | 377.5 | 12.5 | 1 | 1 | 9000-Flood | D1-Forced - Immediate | 500-Pumped Storage/Hydro
9000 | Flood | External | Catastrophe | D1 | Forced - Immediate | 2017 | Hydro | WA | 500 | Pumped Storage/Hydro | RFC | Winter | 396.06 | 12.3 | 1 | 1 | 9000-Flood | D1-Forced - Immediate | 500-Pumped Storage/Hydro
9000 | Flood | External | Catastrophe | D1 | Forced - Immediate | 2017 | Hydro | WA | 500 | Pumped Storage/Hydro | RFC | Winter | 536.5617 | 11.3 | 1 | 1 | 9000-Flood | D1-Forced - Immediate | 500-Pumped Storage/Hydro
9000 | Flood | External | Catastrophe | D1 | Forced - Immediate | 2017 | Hydro | WA | 500 | Pumped Storage/Hydro | RFC | Winter | 1657.275 | 9.5 | 1 | 1 | 9000-Flood | D1-Forced - Immediate | 500-Pumped Storage/Hydro
9000 | Flood | External | Catastrophe | U1 | Forced - Immediate | 2017 | Hydro | WA | 500 | Pumped Storage/Hydro | RFC | Off-Peak | 28.5 | 15 | 1 | 1 | 9000-Flood | U1-Forced - Immediate | 500-Pumped Storage/Hydro
9000 | Flood | External | Catastrophe | U1 | Forced - Immediate | 2017 | Hydro | WA | 500 | Pumped Storage/Hydro | RFC | Off-Peak | 282.25 | 15 | 1 | 1 | 9000-Flood | U1-Forced - Immediate | 500-Pumped Storage/Hydro
9000 | Flood | External | Catastrophe | U1 | Forced - Immediate | 2017 | Hydro | WA | 500 | Pumped Storage/Hydro | WECC | Off-Peak | 24357.74 | 20.89 | 1 | 1 | 9000-Flood | U1-Forced - Immediate | 500-Pumped Storage/Hydro
9000 | Flood | External | Catastrophe | U1 | Forced - Immediate | 2017 | Hydro | WA | 500 | Pumped Storage/Hydro | RFC | Winter | 755.25 | 15 | 1 | 1 | 9000-Flood | U1-Forced - Immediate | 500-Pumped Storage/Hydro
9000 | Flood | External | Catastrophe | U1 | Forced - Immediate | 2017 | Hydro | WA | 500 | Pumped Storage/Hydro | RFC | Winter | 802.5 | 15 | 1 | 1 | 9000-Flood | U1-Forced - Immediate | 500-Pumped Storage/Hydro
9000 | Flood | External | Catastrophe | D1 | Forced - Immediate | 2017 | Hydro | WA | 500 | Pumped Storage/Hydro | RFC | Off-Peak | 42.6 | 1 | 1 | 1 | 9000-Flood | D1-Forced - Immediate | 500-Pumped Storage/Hydro
9000 | Flood | External | Catastrophe | D1 | Forced - Immediate | 2017 | Hydro | WA | 500 | Pumped Storage/Hydro | RFC | Off-Peak | 91 | 2 | 1 | 1 | 9000-Flood | D1-Forced - Immediate | 500-Pumped Storage/Hydro
9000 | Flood | External | Catastrophe | D1 | Forced - Immediate | 2017 | Hydro | WA | 500 | Pumped Storage/Hydro | RFC | Off-Peak | 107.26 | 12.4 | 1 | 1 | 9000-Flood | D1-Forced - Immediate | 500-Pumped Storage/Hydro
9000 | Flood | External | Catastrophe | D1 | Forced - Immediate | 2017 | Hydro | WA | 500 | Pumped Storage/Hydro | RFC | Off-Peak | 150.8667 | 12.4 | 1 | 1 | 9000-Flood | D1-Forced - Immediate | 500-Pumped Storage/Hydro
9000 | Flood | External | Catastrophe | D1 | Forced - Immediate | 2017 | Hydro | WA | 500 | Pumped Storage/Hydro | RFC | Off-Peak | 205.4667 | 11.5 | 1 | 1 | 9000-Flood | D1-Forced - Immediate | 500-Pumped Storage/Hydro
9000 | Flood | External | Catastrophe | D1 | Forced - Immediate | 2017 | Hydro | WA | 500 | Pumped Storage/Hydro | RFC | Off-Peak | 232.18 | 11.4 | 1 | 1 | 9000-Flood | D1-Forced - Immediate | 500-Pumped Storage/Hydro
9000 | Flood | External | Catastrophe | D1 | Forced - Immediate | 2017 | Hydro | WA | 500 | Pumped Storage/Hydro | RFC | Off-Peak | 248.665 | 12.3 | 1 | 1 | 9000-Flood | D1-Forced - Immediate | 500-Pumped Storage/Hydro
9000 | Flood | External | Catastrophe | D1 | Forced - Immediate | 2017 | Hydro | WA | 500 | Pumped Storage/Hydro | RFC | Off-Peak | 272 | 4 | 1 | 1 | 9000-Flood | D1-Forced - Immediate | 500-Pumped Storage/Hydro
9000 | Flood | External | Catastrophe | D1 | Forced - Immediate | 2017 | Hydro | WA | 500 | Pumped Storage/Hydro | RFC | Off-Peak | 344.2 | 3 | 1 | 1 | 9000-Flood | D1-Forced - Immediate | 500-Pumped Storage/Hydro
9000 | Flood | External | Catastrophe | D1 | Forced - Immediate | 2017 | Hydro | WA | 500 | Pumped Storage/Hydro | RFC | Off-Peak | 838.2317 | 8.9 | 1 | 1 | 9000-Flood | D1-Forced - Immediate | 500-Pumped Storage/Hydro
9000 | Flood | External | Catastrophe | D1 | Forced - Immediate | 2017 | Hydro | WA | 500 | Pumped Storage/Hydro | RFC | Off-Peak | 1299.7267 | 12.4 | 1 | 1 | 9000-Flood | D1-Forced - Immediate | 500-Pumped Storage/Hydro
9000 | Flood | External | Catastrophe | D1 | Forced - Immediate | 2017 | Hydro | WA | 500 | Pumped Storage/Hydro | RFC | Summer | 35.95 | 3 | 1 | 1 | 9000-Flood | D1-Forced - Immediate | 500-Pumped Storage/Hydro
9000 | Flood | External | Catastrophe | D1 | Forced - Immediate | 2017 | Hydro | WA | 500 | Pumped Storage/Hydro | RFC | Summer | 45.2333 | 2 | 1 | 1 | 9000-Flood | D1-Forced - Immediate | 500-Pumped Storage/Hydro
9000 | Flood | External | Catastrophe | D1 | Forced - Immediate | 2017 | Hydro | WA | 500 | Pumped Storage/Hydro | RFC | Summer | 52.9667 | 2 | 1 | 1 | 9000-Flood | D1-Forced - Immediate | 500-Pumped Storage/Hydro
9000 | Flood | External | Catastrophe | D1 | Forced - Immediate | 2017 | Hydro | WA | 500 | Pumped Storage/Hydro | RFC | Summer | 53.625 | 11.7 | 1 | 1 | 9000-Flood | D1-Forced - Immediate | 500-Pumped Storage/Hydro
9000 | Flood | External | Catastrophe | D1 | Forced - Immediate | 2017 | Hydro | WA | 500 | Pumped Storage/Hydro | RFC | Summer | 97.3017 | 7.9 | 1 | 1 | 9000-Flood | D1-Forced - Immediate | 500-Pumped Storage/Hydro
9000 | Flood | External | Catastrophe | D1 | Forced - Immediate | 2017 | Hydro | WA | 500 | Pumped Storage/Hydro | RFC | Summer | 182 | 9.1 | 1 | 1 | 9000-Flood | D1-Forced - Immediate | 500-Pumped Storage/Hydro
9000 | Flood | External | Catastrophe | D1 | Forced - Immediate | 2017 | Hydro | WA | 500 | Pumped Storage/Hydro | RFC | Summer | 421.2733 | 11.6 | 1 | 1 | 9000-Flood | D1-Forced - Immediate | 500-Pumped Storage/Hydro
9000 | Flood | External | Catastrophe | D1 | Forced - Immediate | 2017 | Hydro | WA | 500 | Pumped Storage/Hydro | RFC | Summer | 551.1767 | 7.4 | 1 | 1 | 9000-Flood | D1-Forced - Immediate | 500-Pumped Storage/Hydro
9000 | Flood | External | Catastrophe | D1 | Forced - Immediate | 2017 | Hydro | WA | 500 | Pumped Storage/Hydro | RFC | Summer | 641.7 | 6.9 | 1 | 1 | 9000-Flood | D1-Forced - Immediate | 500-Pumped Storage/Hydro
9000 | Flood | External | Catastrophe | D1 | Forced - Immediate | 2017 | Hydro | WA | 500 | Pumped Storage/Hydro | RFC | Summer | 691.2317 | 6.1 | 1 | 1 | 9000-Flood | D1-Forced - Immediate | 500-Pumped Storage/Hydro
9000 | Flood | External | Catastrophe | D1 | Forced - Immediate | 2017 | Hydro | WA | 500 | Pumped Storage/Hydro | RFC | Winter | 254 | 12 | 1 | 1 | 9000-Flood | D1-Forced - Immediate | 500-Pumped Storage/Hydro
9000 | Flood | External | Catastrophe | D1 | Forced - Immediate | 2017 | Hydro | WA | 500 | Pumped Storage/Hydro | RFC | Winter | 364.2933 | 7.6 | 1 | 1 | 9000-Flood | D1-Forced - Immediate | 500-Pumped Storage/Hydro
9000 | Flood | External | Catastrophe | D1 | Forced - Immediate | 2017 | Hydro | WA | 500 | Pumped Storage/Hydro | RFC | Winter | 593.3 | 10.2 | 1 | 1 | 9000-Flood | D1-Forced - Immediate | 500-Pumped Storage/Hydro
9000 | Flood | External | Catastrophe | D1 | Forced - Immediate | 2017 | Hydro | WA | 500 | Pumped Storage/Hydro | RFC | Winter | 623.7 | 6.3 | 1 | 1 | 9000-Flood | D1-Forced - Immediate | 500-Pumped Storage/Hydro
9000 | Flood | External | Catastrophe | D1 | Forced - Immediate | 2017 | Hydro | WA | 500 | Pumped Storage/Hydro | RFC | Winter | 960.05 | 13 | 1 | 1 | 9000-Flood | D1-Forced - Immediate | 500-Pumped Storage/Hydro
9000 | Flood | External | Catastrophe | D1 | Forced - Immediate | 2017 | Hydro | WA | 500 | Pumped Storage/Hydro | RFC | Winter | 1192.3333 | 10 | 1 | 1 | 9000-Flood | D1-Forced - Immediate | 500-Pumped Storage/Hydro
9000 | Flood | External | Catastrophe | D1 | Forced - Immediate | 2017 | Hydro | WA | 500 | Pumped Storage/Hydro | RFC | Winter | 1289.04 | 12.3 | 1 | 1 | 9000-Flood | D1-Forced - Immediate | 500-Pumped Storage/Hydro
9000 | Flood | External | Catastrophe | D1 | Forced - Immediate | 2017 | Hydro | WA | 500 | Pumped Storage/Hydro | RFC | Winter | 1533.3333 | 9.2 | 1 | 1 | 9000-Flood | D1-Forced - Immediate | 500-Pumped Storage/Hydro
9000 | Flood | External | Catastrophe | U1 | Forced - Immediate | 2017 | Hydro | WA | 500 | Pumped Storage/Hydro | RFC | Off-Peak | 2.5 | 15 | 1 | 1 | 9000-Flood | U1-Forced - Immediate | 500-Pumped Storage/Hydro
9000 | Flood | External | Catastrophe | U1 | Forced - Immediate | 2017 | Hydro | WA | 500 | Pumped Storage/Hydro | RFC | Off-Peak | 6.5 | 15 | 1 | 1 | 9000-Flood | U1-Forced - Immediate | 500-Pumped Storage/Hydro
9000 | Flood | External | Catastrophe | U1 | Forced - Immediate | 2017 | Hydro | WA | 500 | Pumped Storage/Hydro | RFC | Off-Peak | 19 | 15 | 1 | 1 | 9000-Flood | U1-Forced - Immediate | 500-Pumped Storage/Hydro
9000 | Flood | External | Catastrophe | U1 | Forced - Immediate | 2017 | Hydro | WA | 500 | Pumped Storage/Hydro | RFC | Off-Peak | 43 | 15 | 1 | 1 | 9000-Flood | U1-Forced - Immediate | 500-Pumped Storage/Hydro
9000 | Flood | External | Catastrophe | U1 | Forced - Immediate | 2017 | Hydro | WA | 500 | Pumped Storage/Hydro | RFC | Off-Peak | 322.75 | 15 | 1 | 1 | 9000-Flood | U1-Forced - Immediate | 500-Pumped Storage/Hydro
9000 | Flood | External | Catastrophe | U1 | Forced - Immediate | 2017 | Hydro | WA | 500 | Pumped Storage/Hydro | RFC | Summer | 25.25 | 15 | 1 | 1 | 9000-Flood | U1-Forced - Immediate | 500-Pumped Storage/Hydro
9000 | Flood | External | Catastrophe | U1 | Forced - Immediate | 2017 | Hydro | WA | 500 | Pumped Storage/Hydro | RFC | Summer | 267.5 | 15 | 1 | 1 | 9000-Flood | U1-Forced - Immediate | 500-Pumped Storage/Hydro
9000 | Flood | External | Catastrophe | U1 | Forced - Immediate | 2017 | Hydro | WA | 500 | Pumped Storage/Hydro | RFC | Winter | 301.75 | 15 | 1 | 1 | 9000-Flood | U1-Forced - Immediate | 500-Pumped Storage/Hydro
9000 | Flood | External | Catastrophe | U1 | Forced - Immediate | 2017 | Hydro | WA | 500 | Pumped Storage/Hydro | WECC | Winter | 21685.4166 | 175 | 1 | 1 | 9000-Flood | U1-Forced - Immediate | 500-Pumped Storage/Hydro
9000 | Flood | External | Catastrophe | U1 | Forced - Immediate | 2017 | Gas | GG | 850 | Combined Cycle Block | SERC | Off-Peak | 40010.2632 | 480.7 | 1 | 1 | 9000-Flood | U1-Forced - Immediate | 850-Combined Cycle Block
9000 | Flood | External | Catastrophe | U1 | Forced - Immediate | 2017 | Gas | GG | 850 | Combined Cycle Block | WECC | Winter | 1079.6333 | 49 | 1 | 1 | 9000-Flood | U1-Forced - Immediate | 850-Combined Cycle Block
9000 | Flood | External | Catastrophe | U1 | Forced - Immediate | 2017 | Gas | GG | 851 | CC GT units | SERC | Summer | 174592 | 155 | 1 | 1 | 9000-Flood | U1-Forced - Immediate | 851-CC GT units
9000 | Flood | External | Catastrophe | U1 | Forced - Immediate | 2017 | Gas | GG | 851 | CC GT units | TRE | Summer | 3856.1599 | 187.8 | 2 | 2 | 9000-Flood | U1-Forced - Immediate | 851-CC GT units
9000 | Flood | External | Catastrophe | U1 | Forced - Immediate | 2017 | Gas | GG | 851 | CC GT units | SERC | Summer | 149463.9166 | 155 | 1 | 1 | 9000-Flood | U1-Forced - Immediate | 851-CC GT units
9000 | Flood | External | Catastrophe | U1 | Forced - Immediate | 2017 | Gas | GG | 851 | CC GT units | SERC | Summer | 181603.1666 | 155 | 1 | 1 | 9000-Flood | U1-Forced - Immediate | 851-CC GT units
9000 | Flood | External | Catastrophe | U1 | Forced - Immediate | 2017 | Gas | GG | 851 | CC GT units | SERC | Summer | 150542.4999 | 150 | 1 | 1 | 9000-Flood | U1-Forced - Immediate | 851-CC GT units
9000 | Flood | External | Catastrophe | U1 | Forced - Immediate | 2017 | Waste Heat | WH | 852 | CC steam units | TRE | Summer | 3505.0399 | 170.7 | 1 | 1 | 9000-Flood | U1-Forced - Immediate | 852-CC steam units
9000 | Flood | External | Catastrophe | U1 | Forced - Immediate | 2017 | Waste Heat | WH | 852 | CC steam units | SERC | Summer | 150729.9999 | 150 | 1 | 1 | 9000-Flood | U1-Forced - Immediate | 852-CC steam units
9000 | Flood | External | Catastrophe | U1 | Forced - Immediate | 2017 | Waste Heat | WH | 852 | CC steam units | SERC | Summer | 144872.4999 | 150 | 1 | 1 | 9000-Flood | U1-Forced - Immediate | 852-CC steam units
9000 | Flood | External | Catastrophe | U1 | Forced - Immediate | 2017 | Waste Heat | WH | 852 | CC steam units | SERC | Summer | 168960 | 150 | 1 | 1 | 9000-Flood | U1-Forced - Immediate | 852-CC steam units
9000 | Flood | External | Catastrophe | U1 | Forced - Immediate | 2017 | Waste Heat | WH | 852 | CC steam units | SERC | Summer | 175744.9999 | 150 | 1 | 1 | 9000-Flood | U1-Forced - Immediate | 852-CC steam units
9000 | Flood | External | Catastrophe | U2 | Forced - Delayed | 2017 | Gas | GG | 861 | CoG GT units | TRE | Summer | 20562 | 120 | 1 | 1 | 9000-Flood | U2-Forced - Delayed | 861-CoG GT units
9000 | Flood | External | Catastrophe | U2 | Forced - Delayed | 2017 | Gas | GG | 861 | CoG GT units | TRE | Summer | 26046 | 120 | 1 | 1 | 9000-Flood | U2-Forced - Delayed | 861-CoG GT units
9010 | Fire; not related to a specific component | External | Catastrophe | D1 | Forced - Immediate | 2017 | Coal | CC | 100 | Fossil-Steam | WECC | Summer | 10.2666 | 28 | 1 | 1 | 9010-Fire; not related to a specific component | D1-Forced - Immediate | 100-Fossil-Steam
9010 | Fire; not related to a specific component | External | Catastrophe | D1 | Forced - Immediate | 2017 | Coal | CC | 100 | Fossil-Steam | WECC | Summer | 16 | 8 | 1 | 1 | 9010-Fire; not related to a specific component | D1-Forced - Immediate | 100-Fossil-Steam
9010 | Fire; not related to a specific component | External | Catastrophe | D1 | Forced - Immediate | 2017 | Coal | CC | 100 | Fossil-Steam | WECC | Summer | 54 | 108 | 1 | 1 | 9010-Fire; not related to a specific component | D1-Forced - Immediate | 100-Fossil-Steam
9010 | Fire; not related to a specific component | External | Catastrophe | D1 | Forced - Immediate | 2017 | Coal | CC | 100 | Fossil-Steam | WECC | Summer | 73 | 73 | 1 | 1 | 9010-Fire; not related to a specific component | D1-Forced - Immediate | 100-Fossil-Steam
9010 | Fire; not related to a specific component | External | Catastrophe | D1 | Forced - Immediate | 2017 | Coal | CC | 100 | Fossil-Steam | WECC | Summer | 174.1667 | 38 | 1 | 1 | 9010-Fire; not related to a specific component | D1-Forced - Immediate | 100-Fossil-Steam
9010 | Fire; not related to a specific component | External | Catastrophe | D1 | Forced - Immediate | 2017 | Coal | LI | 100 | Fossil-Steam | MRO | Summer | 711 | 237 | 1 | 1 | 9010-Fire; not related to a specific component | D1-Forced - Immediate | 100-Fossil-Steam
9010 | Fire; not related to a specific component | External | Catastrophe | U2 | Forced - Delayed | 2017 | Coal | LI | 100 | Fossil-Steam | MRO | Summer | 8682.3332 | 427 | 1 | 1 | 9010-Fire; not related to a specific component | U2-Forced - Delayed | 100-Fossil-Steam
9010 | Fire; not related to a specific component | External | Catastrophe | D1 | Forced - Immediate | 2017 | Coal | CC | 100 | Fossil-Steam | WECC | Summer | 1580 | 158 | 1 | 1 | 9010-Fire; not related to a specific component | D1-Forced - Immediate | 100-Fossil-Steam
9010 | Fire; not related to a specific component | External | Catastrophe | D1 | Forced - Immediate | 2017 | Coal | CC | 100 | Fossil-Steam | WECC | Summer | 5.8 | 58 | 1 | 1 | 9010-Fire; not related to a specific component | D1-Forced - Immediate | 100-Fossil-Steam
9010 | Fire; not related to a specific component | External | Catastrophe | D1 | Forced - Immediate | 2017 | Coal | CC | 100 | Fossil-Steam | WECC | Summer | 58 | 58 | 1 | 1 | 9010-Fire; not related to a specific component | D1-Forced - Immediate | 100-Fossil-Steam
9010 | Fire; not related to a specific component | External | Catastrophe | D1 | Forced - Immediate | 2017 | Coal | CC | 100 | Fossil-Steam | WECC | Summer | 32 | 128 | 1 | 1 | 9010-Fire; not related to a specific component | D1-Forced - Immediate | 100-Fossil-Steam
9010 | Fire; not related to a specific component | External | Catastrophe | D1 | Forced - Immediate | 2017 | Coal | CC | 100 | Fossil-Steam | WECC | Summer | 36 | 18 | 1 | 1 | 9010-Fire; not related to a specific component | D1-Forced - Immediate | 100-Fossil-Steam
9010 | Fire; not related to a specific component | External | Catastrophe | D1 | Forced - Immediate | 2017 | Coal | CC | 100 | Fossil-Steam | WECC | Summer | 72 | 48 | 1 | 1 | 9010-Fire; not related to a specific component | D1-Forced - Immediate | 100-Fossil-Steam
9010 | Fire; not related to a specific component | External | Catastrophe | D1 | Forced - Immediate | 2017 | Coal | CC | 100 | Fossil-Steam | WECC | Summer | 133 | 38 | 1 | 1 | 9010-Fire; not related to a specific component | D1-Forced - Immediate | 100-Fossil-Steam
9010 | Fire; not related to a specific component | External | Catastrophe | D1 | Forced - Immediate | 2017 | Coal | CC | 100 | Fossil-Steam | WECC | Summer | 160 | 128 | 1 | 1 | 9010-Fire; not related to a specific component | D1-Forced - Immediate | 100-Fossil-Steam
9010 | Fire; not related to a specific component | External | Catastrophe | D1 | Forced - Immediate | 2017 | Coal | CC | 100 | Fossil-Steam | WECC | Summer | 174 | 58 | 1 | 3 | 9010-Fire; not related to a specific component | D1-Forced - Immediate | 100-Fossil-Steam
9010 | Fire; not related to a specific component | External | Catastrophe | D1 | Forced - Immediate | 2017 | Coal | CC | 100 | Fossil-Steam | WECC | Summer | 369.2666 | 58 | 1 | 1 | 9010-Fire; not related to a specific component | D1-Forced - Immediate | 100-Fossil-Steam
9010 | Fire; not related to a specific component | External | Catastrophe | D1 | Forced - Immediate | 2017 | Coal | CC | 100 | Fossil-Steam | WECC | Summer | 981 | 218 | 1 | 1 | 9010-Fire; not related to a specific component | D1-Forced - Immediate | 100-Fossil-Steam
9010 | Fire; not related to a specific component | External | Catastrophe | D1 | Forced - Immediate | 2017 | Coal | CC | 100 | Fossil-Steam | WECC | Summer | 14.5 | 58 | 1 | 1 | 9010-Fire; not related to a specific component | D1-Forced - Immediate | 100-Fossil-Steam
9010 | Fire; not related to a specific component | External | Catastrophe | D1 | Forced - Immediate | 2017 | Coal | CC | 100 | Fossil-Steam | WECC | Summer | 103.75 | 83 | 1 | 1 | 9010-Fire; not related to a specific component | D1-Forced - Immediate | 100-Fossil-Steam
9010 | Fire; not related to a specific component | External | Catastrophe | D1 | Forced - Immediate | 2017 | Coal | CC | 100 | Fossil-Steam | WECC | Summer | 1102 | 58 | 1 | 1 | 9010-Fire; not related to a specific component | D1-Forced - Immediate | 100-Fossil-Steam
9010 | Fire; not related to a specific component | External | Catastrophe | D1 | Forced - Immediate | 2017 | Coal | CC | 100 | Fossil-Steam | WECC | Summer | 1264 | 158 | 1 | 1 | 9010-Fire; not related to a specific component | D1-Forced - Immediate | 100-Fossil-Steam
9010 | Fire; not related to a specific component | External | Catastrophe | D1 | Forced - Immediate | 2017 | Coal | CC | 100 | Fossil-Steam | WECC | Summer | 7 | 28 | 1 | 1 | 9010-Fire; not related to a specific component | D1-Forced - Immediate | 100-Fossil-Steam
9010 | Fire; not related to a specific component | External | Catastrophe | D1 | Forced - Immediate | 2017 | Coal | CC | 100 | Fossil-Steam | WECC | Summer | 198 | 198 | 1 | 1 | 9010-Fire; not related to a specific component | D1-Forced - Immediate | 100-Fossil-Steam
9010 | Fire; not related to a specific component | External | Catastrophe | D1 | Forced - Immediate | 2017 | Coal | CC | 100 | Fossil-Steam | WECC | Summer | 228 | 38 | 1 | 2 | 9010-Fire; not related to a specific component | D1-Forced - Immediate | 100-Fossil-Steam
9010 | Fire; not related to a specific component | External | Catastrophe | D1 | Forced - Immediate | 2017 | Coal | CC | 100 | Fossil-Steam | WECC | Summer | 115 | 23 | 1 | 1 | 9010-Fire; not related to a specific component | D1-Forced - Immediate | 100-Fossil-Steam
9010 | Fire; not related to a specific component | External | Catastrophe | D1 | Forced - Immediate | 2017 | Coal | CC | 100 | Fossil-Steam | WECC | Summer | 20.75 | 83 | 1 | 1 | 9010-Fire; not related to a specific component | D1-Forced - Immediate | 100-Fossil-Steam
9010 | Fire; not related to a specific component | External | Catastrophe | D1 | Forced - Immediate | 2017 | Coal | CC | 100 | Fossil-Steam | WECC | Summer | 21 | 28 | 1 | 1 | 9010-Fire; not related to a specific component | D1-Forced - Immediate | 100-Fossil-Steam
9010 | Fire; not related to a specific component | External | Catastrophe | D1 | Forced - Immediate | 2017 | Coal | CC | 100 | Fossil-Steam | WECC | Summer | 23 | 23 | 1 | 1 | 9010-Fire; not related to a specific component | D1-Forced - Immediate | 100-Fossil-Steam
9010 | Fire; not related to a specific component | External | Catastrophe | D1 | Forced - Immediate | 2017 | Coal | CC | 100 | Fossil-Steam | WECC | Summer | 74.75 | 23 | 1 | 1 | 9010-Fire; not related to a specific component | D1-Forced - Immediate | 100-Fossil-Steam
9010 | Fire; not related to a specific component | External | Catastrophe | D1 | Forced - Immediate | 2017 | Coal | CC | 100 | Fossil-Steam | WECC | Summer | 80.5 | 23 | 1 | 1 | 9010-Fire; not related to a specific component | D1-Forced - Immediate | 100-Fossil-Steam
9010 | Fire; not related to a specific component | External | Catastrophe | D1 | Forced - Immediate | 2017 | Coal | CC | 100 | Fossil-Steam | WECC | Summer | 159.5 | 58 | 1 | 1 | 9010-Fire; not related to a specific component | D1-Forced - Immediate | 100-Fossil-Steam
9010 | Fire; not related to a specific component | External | Catastrophe | D1 | Forced - Immediate | 2017 | Coal | CC | 100 | Fossil-Steam | WECC | Summer | 207 | 138 | 1 | 1 | 9010-Fire; not related to a specific component | D1-Forced - Immediate | 100-Fossil-Steam
9010 | Fire; not related to a specific component | External | Catastrophe | D1 | Forced - Immediate | 2017 | Coal | CC | 100 | Fossil-Steam | WECC | Summer | 324 | 108 | 1 | 1 | 9010-Fire; not related to a specific component | D1-Forced - Immediate | 100-Fossil-Steam
9010 | Fire; not related to a specific component | External | Catastrophe | D1 | Forced - Immediate | 2017 | Coal | CC | 100 | Fossil-Steam | WECC | Summer | 663 | 78 | 1 | 1 | 9010-Fire; not related to a specific component | D1-Forced - Immediate | 100-Fossil-Steam
9010 | Fire; not related to a specific component | External | Catastrophe | D1 | Forced - Immediate | 2017 | Nuclear | NU | 200 | Nuclear | MRO | Off-Peak | 5087.5 | 370 | 1 | 1 | 9010-Fire; not related to a specific component | D1-Forced - Immediate | 200-Nuclear
9010 | Fire; not related to a specific component | External | Catastrophe | U1 | Forced - Immediate | 2017 | Gas | GG | 300 | Gas Turbine/Jet Engine (Simple Cycle Operation) | WECC | Off-Peak | 20081.4166 | 55 | 1 | 1 | 9010-Fire; not related to a specific component | U1-Forced - Immediate | 300-Gas Turbine/Jet Engine (Simple Cycle Operation)
9010 | Fire; not related to a specific component | External | Catastrophe | U2 | Forced - Delayed | 2017 | Hydro | WA | 500 | Pumped Storage/Hydro | WECC | Summer | 375 | 45 | 1 | 1 | 9010-Fire; not related to a specific component | U2-Forced - Delayed | 500-Pumped Storage/Hydro
9010 | Fire; not related to a specific component | External | Catastrophe | U1 | Forced - Immediate | 2017 | Hydro | WA | 500 | Pumped Storage/Hydro | WECC | Summer | 128.25 | 95 | 1 | 1 | 9010-Fire; not related to a specific component | U1-Forced - Immediate | 500-Pumped Storage/Hydro
9010 | Fire; not related to a specific component | External | Catastrophe | U1 | Forced - Immediate | 2017 | Hydro | WA | 500 | Pumped Storage/Hydro | SERC | Winter | 77302.2333 | 46 | 1 | 1 | 9010-Fire; not related to a specific component | U1-Forced - Immediate | 500-Pumped Storage/Hydro
9010 | Fire; not related to a specific component | External | Catastrophe | U1 | Forced - Immediate | 2017 | Hydro | WA | 500 | Pumped Storage/Hydro | SERC | Winter | 60106.6667 | 32 | 1 | 1 | 9010-Fire; not related to a specific component | U1-Forced - Immediate | 500-Pumped Storage/Hydro
9010 | Fire; not related to a specific component | External | Catastrophe | U2 | Forced - Delayed | 2017 | Hydro | WA | 500 | Pumped Storage/Hydro | WECC | Summer | 363.75 | 45 | 1 | 1 | 9010-Fire; not related to a specific component | U2-Forced - Delayed | 500-Pumped Storage/Hydro
9010 | Fire; not related to a specific component | External | Catastrophe | U1 | Forced - Immediate | 2017 | Gas | GG | 851 | CC GT units | MRO | Summer | 10699.1666 | 74 | 1 | 1 | 9010-Fire; not related to a specific component | U1-Forced - Immediate | 851-CC GT units
9010 | Fire; not related to a specific component | External | Catastrophe | U1 | Forced - Immediate | 2017 | Gas | GG | 851 | CC GT units | MRO | Summer | 10843.75 | 75 | 1 | 1 | 9010-Fire; not related to a specific component | U1-Forced - Immediate | 851-CC GT units
9010 | Fire; not related to a specific component | External | Catastrophe | U1 | Forced - Immediate | 2017 | Waste Heat | WH | 852 | CC steam units | MRO | Summer | 12289.5833 | 85 | 1 | 1 | 9010-Fire; not related to a specific component | U1-Forced - Immediate | 852-CC steam units
9020 | Lightning | External | Catastrophe | D1 | Forced - Immediate | 2017 | Coal | CC | 100 | Fossil-Steam | TRE | Summer | 611.7332 | 248 | 1 | 1 | 9020-Lightning | D1-Forced - Immediate | 100-Fossil-Steam
9020 | Lightning | External | Catastrophe | U1 | Forced - Immediate | 2017 | Coal | CC | 100 | Fossil-Steam | SERC | Off-Peak | 7803.9998 | 240 | 1 | 1 | 9020-Lightning | U1-Forced - Immediate | 100-Fossil-Steam
9020 | Lightning | External | Catastrophe | U1 | Forced - Immediate | 2017 | Coal | CC | 100 | Fossil-Steam | MRO | Summer | 422.565 | 216.7 | 1 | 1 | 9020-Lightning | U1-Forced - Immediate | 100-Fossil-Steam
9020 | Lightning | External | Catastrophe | U1 | Forced - Immediate | 2017 | Coal | CC | 100 | Fossil-Steam | TRE | Winter | 1273.9999 | 420 | 1 | 1 | 9020-Lightning | U1-Forced - Immediate | 100-Fossil-Steam
9020 | Lightning | External | Catastrophe | U1 | Forced - Immediate | 2017 | Coal | CC | 100 | Fossil-Steam | TRE | Winter | 8700.4164 | 785 | 1 | 1 | 9020-Lightning | U1-Forced - Immediate | 100-Fossil-Steam
9020 | Lightning | External | Catastrophe | U1 | Forced - Immediate | 2017 | Gas | OG | 100 | Fossil-Steam | RFC | Summer | 62.6667 | 20 | 1 | 1 | 9020-Lightning | U1-Forced - Immediate | 100-Fossil-Steam
9020 | Lightning | External | Catastrophe | SF | Startup Failure | 2017 | Coal | CC | 100 | Fossil-Steam | RFC | Off-Peak | 11240 | 800 | 1 | 1 | 9020-Lightning | SF-Startup Failure | 100-Fossil-Steam
9020 | Lightning | External | Catastrophe | U1 | Forced - Immediate | 2017 | Coal | CC | 100 | Fossil-Steam | MRO | Off-Peak | 490.8333 | 190 | 1 | 1 | 9020-Lightning | U1-Forced - Immediate | 100-Fossil-Steam
9020 | Lightning | External | Catastrophe | U1 | Forced - Immediate | 2017 | Coal | CC | 100 | Fossil-Steam | TRE | Off-Peak | 4074 | 420 | 1 | 1 | 9020-Lightning | U1-Forced - Immediate | 100-Fossil-Steam
9020 | Lightning | External | Catastrophe | U1 | Forced - Immediate | 2017 | Coal | CC | 100 | Fossil-Steam | RFC | Off-Peak | 20253.3328 | 800 | 1 | 1 | 9020-Lightning | U1-Forced - Immediate | 100-Fossil-Steam
9020 | Lightning | External | Catastrophe | U1 | Forced - Immediate | 2017 | Coal | CC | 100 | Fossil-Steam | MRO | Summer | 1098.8333 | 190 | 1 | 1 | 9020-Lightning | U1-Forced - Immediate | 100-Fossil-Steam
9020 | Lightning | External | Catastrophe | U1 | Forced - Immediate | 2017 | Coal | OS | 100 | Fossil-Steam | NPCC | Summer | 36.6666 | 40 | 1 | 1 | 9020-Lightning | U1-Forced - Immediate | 100-Fossil-Steam
9020 | Lightning | External | Catastrophe | U1 | Forced - Immediate | 2017 | Other | BM | 100 | Fossil-Steam | WECC | Off-Peak | 254.0171 | 63.77 | 1 | 1 | 9020-Lightning | U1-Forced - Immediate | 100-Fossil-Steam
9020 | Lightning | External | Catastrophe | D1 | Forced - Immediate | 2017 | Coal | CC | 100 | Fossil-Steam | MRO | Summer | 783.3333 | 235 | 1 | 1 | 9020-Lightning | D1-Forced - Immediate | 100-Fossil-Steam
9020 | Lightning | External | Catastrophe | U1 | Forced - Immediate | 2017 | Coal | CC | 100 | Fossil-Steam | TRE | Summer | 588 | 420 | 1 | 1 | 9020-Lightning | U1-Forced - Immediate | 100-Fossil-Steam
9020 | Lightning | External | Catastrophe | U1 | Forced - Immediate | 2017 | Coal | OS | 100 | Fossil-Steam | NPCC | Summer | 39.3333 | 40 | 1 | 1 | 9020-Lightning | U1-Forced - Immediate | 100-Fossil-Steam
9020 | Lightning | External | Catastrophe | U1 | Forced - Immediate | 2017 | Coal | CC | 100 | Fossil-Steam | SERC | Off-Peak | 373.75 | 69 | 1 | 1 | 9020-Lightning | U1-Forced - Immediate | 100-Fossil-Steam
9020 | Lightning | External | Catastrophe | U1 | Forced - Immediate | 2017 | Coal | CC | 100 | Fossil-Steam | SERC | Off-Peak | 340.4 | 69 | 1 | 1 | 9020-Lightning | U1-Forced - Immediate | 100-Fossil-Steam
9020 | Lightning | External | Catastrophe | U1 | Forced - Immediate | 2017 | Coal | CC | 100 | Fossil-Steam | MRO | Summer | 1105.1665 | 190 | 1 | 1 | 9020-Lightning | U1-Forced - Immediate | 100-Fossil-Steam
9020 | Lightning | External | Catastrophe | U1 | Forced - Immediate | 2017 | Coal | CC | 100 | Fossil-Steam | WECC | Summer | 10308.9998 | 507 | 1 | 1 | 9020-Lightning | U1-Forced - Immediate | 100-Fossil-Steam
9020 | Lightning | External | Catastrophe | D1 | Forced - Immediate | 2017 | Coal | CC | 100 | Fossil-Steam | RFC | Off-Peak | 725.1166 | 139 | 1 | 1 | 9020-Lightning | D1-Forced - Immediate | 100-Fossil-Steam
9020 | Lightning | External | Catastrophe | D1 | Forced - Immediate | 2017 | Coal | CC | 100 | Fossil-Steam | SERC | Summer | 287.0832 | 265 | 1 | 1 | 9020-Lightning | D1-Forced - Immediate | 100-Fossil-Steam
9020 | Lightning | External | Catastrophe | U1 | Forced - Immediate | 2017 | Coal | CC | 100 | Fossil-Steam | SERC | Off-Peak | 6551.5331 | 556 | 1 | 1 | 9020-Lightning | U1-Forced - Immediate | 100-Fossil-Steam
9020 | Lightning | External | Catastrophe | U1 | Forced - Immediate | 2017 | Coal | CC | 100 | Fossil-Steam | RFC | Off-Peak | 127104.1662 | 625 | 1 | 1 | 9020-Lightning | U1-Forced - Immediate | 100-Fossil-Steam
9020 | Lightning | External | Catastrophe | U1 | Forced - Immediate | 2017 | Coal | CC | 100 | Fossil-Steam | SERC | Summer | 9491.1113 | 493.9 | 1 | 1 | 9020-Lightning | U1-Forced - Immediate | 100-Fossil-Steam
9020 | Lightning | External | Catastrophe | U1 | Forced - Immediate | 2017 | Coal | CC | 100 | Fossil-Steam | MRO | Winter | 1159374.0498 | 537 | 1 | 1 | 9020-Lightning | U1-Forced - Immediate | 100-Fossil-Steam
9020 | Lightning | External | Catastrophe | U1 | Forced - Immediate | 2017 | Coal | CC | 100 | Fossil-Steam | MRO | Summer | 779500.2498 | 537 | 1 | 1 | 9020-Lightning | U1-Forced - Immediate | 100-Fossil-Steam
9020 | Lightning | External | Catastrophe | D1 | Forced - Immediate | 2017 | Other | WD | 100 | Fossil-Steam | NPCC | Summer | 5.1 | 9 | 1 | 1 | 9020-Lightning | D1-Forced - Immediate | 100-Fossil-Steam
9020 | Lightning | External | Catastrophe | U1 | Forced - Immediate | 2017 | Coal | CC | 100 | Fossil-Steam | MRO | Off-Peak | 1172799.0498 | 537 | 1 | 1 | 9020-Lightning | U1-Forced - Immediate | 100-Fossil-Steam
9020 | Lightning | External | Catastrophe | U1 | Forced - Immediate | 2017 | Coal | CC | 100 | Fossil-Steam | RFC | Summer | 34 | 60 | 1 | 1 | 9020-Lightning | U1-Forced - Immediate | 100-Fossil-Steam
9020 | Lightning | External | Catastrophe | U1 | Forced - Immediate | 2017 | Coal | CC | 100 | Fossil-Steam | RFC | Summer | 531.6333 | 82 | 1 | 1 | 9020-Lightning | U1-Forced - Immediate | 100-Fossil-Steam
9020 | Lightning | External | Catastrophe | U1 | Forced - Immediate | 2017 | Coal | CC | 100 | Fossil-Steam | MRO | Summer | 2613.1998 | 564 | 1 | 1 | 9020-Lightning | U1-Forced - Immediate | 100-Fossil-Steam
9020 | Lightning | External | Catastrophe | U1 | Forced - Immediate | 2017 | Gas | GG | 100 | Fossil-Steam | MRO | Summer | 3193.35 | 183 | 1 | 1 | 9020-Lightning | U1-Forced - Immediate | 100-Fossil-Steam
9020 | Lightning | External | Catastrophe | D1 | Forced - Immediate | 2017 | Nuclear | NU | 200 | Nuclear | MRO | Summer | 2529.5999 | 288 | 1 | 1 | 9020-Lightning | D1-Forced - Immediate | 200-Nuclear
9020 | Lightning | External | Catastrophe | U1 | Forced - Immediate | 2017 | Gas | GG | 300 | Gas Turbine/Jet Engine (Simple Cycle Operation) | RFC | Off-Peak | 1788.4533 | 200.2 | 1 | 1 | 9020-Lightning | U1-Forced - Immediate | 300-Gas Turbine/Jet Engine (Simple Cycle Operation)
9020 | Lightning | External | Catastrophe | U1 | Forced - Immediate | 2017 | Gas | GG | 300 | Gas Turbine/Jet Engine (Simple Cycle Operation) | RFC | Summer | 84 | 45 | 1 | 1 | 9020-Lightning | U1-Forced - Immediate | 300-Gas Turbine/Jet Engine (Simple Cycle Operation)
9020 | Lightning | External | Catastrophe | U1 | Forced - Immediate | 2017 | Gas | GG | 300 | Gas Turbine/Jet Engine (Simple Cycle Operation) | MRO | Summer | 369.6 | 168 | 1 | 1 | 9020-Lightning | U1-Forced - Immediate | 300-Gas Turbine/Jet Engine (Simple Cycle Operation)
9020 | Lightning | External | Catastrophe | U1 | Forced - Immediate | 2017 | Gas | GG | 300 | Gas Turbine/Jet Engine (Simple Cycle Operation) | RFC | Summer | 612 | 40 | 2 | 2 | 9020-Lightning | U1-Forced - Immediate | 300-Gas Turbine/Jet Engine (Simple Cycle Operation)
9020 | Lightning | External | Catastrophe | U1 | Forced - Immediate | 2017 | Gas | GG | 300 | Gas Turbine/Jet Engine (Simple Cycle Operation) | RFC | Summer | 969.65 | 43 | 1 | 1 | 9020-Lightning | U1-Forced - Immediate | 300-Gas Turbine/Jet Engine (Simple Cycle Operation)
9020 | Lightning | External | Catastrophe | U1 | Forced - Immediate | 2017 | Oil | DI | 300 | Gas Turbine/Jet Engine (Simple Cycle Operation) | RFC | Summer | 759.5 | 49 | 2 | 2 | 9020-Lightning | U1-Forced - Immediate | 300-Gas Turbine/Jet Engine (Simple Cycle Operation)
9020 | Lightning | External | Catastrophe | U2 | Forced - Delayed | 2017 | Gas | GG | 300 | Gas Turbine/Jet Engine (Simple Cycle Operation) | WECC | Off-Peak | 1785.3333 | 65 | 4 | 4 | 9020-Lightning | U2-Forced - Delayed | 300-Gas Turbine/Jet Engine (Simple Cycle Operation)
9020 | Lightning | External | Catastrophe | U1 | Forced - Immediate | 2017 | Gas | GG | 300 | Gas Turbine/Jet Engine (Simple Cycle Operation) | SERC | Off-Peak | 36.6166 | 169 | 2 | 2 | 9020-Lightning | U1-Forced - Immediate | 300-Gas Turbine/Jet Engine (Simple Cycle Operation)
9020 | Lightning | External | Catastrophe | U1 | Forced - Immediate | 2017 | Gas | GG | 300 | Gas Turbine/Jet Engine (Simple Cycle Operation) | SERC | Off-Peak | 636.5666 | 169 | 2 | 2 | 9020-Lightning | U1-Forced - Immediate | 300-Gas Turbine/Jet Engine (Simple Cycle Operation)
9020 | Lightning | External | Catastrophe | U1 | Forced - Immediate | 2017 | Gas | GG | 300 | Gas Turbine/Jet Engine (Simple Cycle Operation) | SERC | Summer | 141.75 | 45 | 1 | 1 | 9020-Lightning | U1-Forced - Immediate | 300-Gas Turbine/Jet Engine (Simple Cycle Operation)
9020 | Lightning | External | Catastrophe | U1 | Forced - Immediate | 2017 | Gas | GG | 300 | Gas Turbine/Jet Engine (Simple Cycle Operation) | SERC | Summer | 317.3333 | 112 | 1 | 1 | 9020-Lightning | U1-Forced - Immediate | 300-Gas Turbine/Jet Engine (Simple Cycle Operation)
9020 | Lightning | External | Catastrophe | U1 | Forced - Immediate | 2017 | Gas | GG | 300 | Gas Turbine/Jet Engine (Simple Cycle Operation) | MRO | Summer | 1517.5999 | 168 | 1 | 1 | 9020-Lightning | U1-Forced - Immediate | 300-Gas Turbine/Jet Engine (Simple Cycle Operation)
9020 | Lightning | External | Catastrophe | U1 | Forced - Immediate | 2017 | Gas | GG | 300 | Gas Turbine/Jet Engine (Simple Cycle Operation) | MRO | Summer | 3912 | 96 | 1 | 1 | 9020-Lightning | U1-Forced - Immediate | 300-Gas Turbine/Jet Engine (Simple Cycle Operation)
9020 | Lightning | External | Catastrophe | D1 | Forced - Immediate | 2017 | Gas | GG | 300 | Gas Turbine/Jet Engine (Simple Cycle Operation) | RFC | Summer | 1.6 | 4 | 3 | 3 | 9020-Lightning | D1-Forced - Immediate | 300-Gas Turbine/Jet Engine (Simple Cycle Operation)
9020 | Lightning | External | Catastrophe | U1 | Forced - Immediate | 2017 | Gas | GG | 300 | Gas Turbine/Jet Engine (Simple Cycle Operation) | RFC | Off-Peak | 3970.1666 | 83 | 1 | 1 | 9020-Lightning | U1-Forced - Immediate | 300-Gas Turbine/Jet Engine (Simple Cycle Operation)
9020 | Lightning | External | Catastrophe | D1 | Forced - Immediate | 2017 | Gas | GG | 300 | Gas Turbine/Jet Engine (Simple Cycle Operation) | RFC | Summer | 23.8333 | 5 | 3 | 3 | 9020-Lightning | D1-Forced - Immediate | 300-Gas Turbine/Jet Engine (Simple Cycle Operation)
9020 | Lightning | External | Catastrophe | U1 | Forced - Immediate | 2017 | Gas | GG | 300 | Gas Turbine/Jet Engine (Simple Cycle Operation) | RFC | Summer | 15.7666 | 43 | 1 | 1 | 9020-Lightning | U1-Forced - Immediate | 300-Gas Turbine/Jet Engine (Simple Cycle Operation)
9020 | Lightning | External | Catastrophe | U1 | Forced - Immediate | 2017 | Oil | DI | 300 | Gas Turbine/Jet Engine (Simple Cycle Operation) | RFC | Summer | 449.25 | 45 | 1 | 1 | 9020-Lightning | U1-Forced - Immediate | 300-Gas Turbine/Jet Engine (Simple Cycle Operation)
9020 | Lightning | External | Catastrophe | U1 | Forced - Immediate | 2017 | Oil | DI | 300 | Gas Turbine/Jet Engine (Simple Cycle Operation) | RFC | Summer | 744 | 48 | 1 | 1 | 9020-Lightning | U1-Forced - Immediate | 300-Gas Turbine/Jet Engine (Simple Cycle Operation)
9020 | Lightning | External | Catastrophe | D1 | Forced - Immediate | 2017 | Gas | GG | 300 | Gas Turbine/Jet Engine (Simple Cycle Operation) | RFC | Summer | 58.25 | 15 | 3 | 3 | 9020-Lightning | D1-Forced - Immediate | 300-Gas Turbine/Jet Engine (Simple Cycle Operation)
9020 | Lightning | External | Catastrophe | SF | Startup Failure | 2017 | Gas | GG | 300 | Gas Turbine/Jet Engine (Simple Cycle Operation) | RFC | Summer | 21.5 | 43 | 1 | 1 | 9020-Lightning | SF-Startup Failure | 300-Gas Turbine/Jet Engine (Simple Cycle Operation)
9020 | Lightning | External | Catastrophe | U1 | Forced - Immediate | 2017 | Gas | GG | 300 | Gas Turbine/Jet Engine (Simple Cycle Operation) | SERC | Summer | 189 | 45 | 1 | 1 | 9020-Lightning | U1-Forced - Immediate | 300-Gas Turbine/Jet Engine (Simple Cycle Operation)
9020 | Lightning | External | Catastrophe | U1 | Forced - Immediate | 2017 | Gas | GG | 300 | Gas Turbine/Jet Engine (Simple Cycle Operation) | SERC | Summer | 210.3266 | 45.07 | 1 | 1 | 9020-Lightning | U1-Forced - Immediate | 300-Gas Turbine/Jet Engine (Simple Cycle Operation)
9020 | Lightning | External | Catastrophe | U1 | Forced - Immediate | 2017 | Gas | GG | 300 | Gas Turbine/Jet Engine (Simple Cycle Operation) | RFC | Summer | 988.1666 | 77 | 1 | 1 | 9020-Lightning | U1-Forced - Immediate | 300-Gas Turbine/Jet Engine (Simple Cycle Operation)
9020 | Lightning | External | Catastrophe | U1 | Forced - Immediate | 2017 | Gas | GG | 300 | Gas Turbine/Jet Engine (Simple Cycle Operation) | MRO | Summer | 10608 | 96 | 1 | 1 | 9020-Lightning | U1-Forced - Immediate | 300-Gas Turbine/Jet Engine (Simple Cycle Operation)
9020 | Lightning | External | Catastrophe | U1 | Forced - Immediate | 2017 | Oil | DI | 300 | Gas Turbine/Jet Engine (Simple Cycle Operation) | RFC | Summer | 4.5 | 45 | 1 | 1 | 9020-Lightning | U1-Forced - Immediate | 300-Gas Turbine/Jet Engine (Simple Cycle Operation)
9020 | Lightning | External | Catastrophe | U1 | Forced - Immediate | 2017 | Gas | GG | 300 | Gas Turbine/Jet Engine (Simple Cycle Operation) | MRO | Off-Peak | 269.1667 | 50 | 1 | 1 | 9020-Lightning | U1-Forced - Immediate | 300-Gas Turbine/Jet Engine (Simple Cycle Operation)
9020 | Lightning | External | Catastrophe | U1 | Forced - Immediate | 2017 | Gas | GG | 300 | Gas Turbine/Jet Engine (Simple Cycle Operation) | SERC | Off-Peak | 1004.7917 | 17.5 | 1 | 1 | 9020-Lightning | U1-Forced - Immediate | 300-Gas Turbine/Jet Engine (Simple Cycle Operation)
9020 | Lightning | External | Catastrophe | U1 | Forced - Immediate | 2017 | Gas | GG | 300 | Gas Turbine/Jet Engine (Simple Cycle Operation) | RFC | Off-Peak | 48650.4666 | 196.7 | 1 | 1 | 9020-Lightning | U1-Forced - Immediate | 300-Gas Turbine/Jet Engine (Simple Cycle Operation)
9020 | Lightning | External | Catastrophe | U1 | Forced - Immediate | 2017 | Gas | GG | 300 | Gas Turbine/Jet Engine (Simple Cycle Operation) | RFC | Summer | 32.25 | 43 | 3 | 3 | 9020-Lightning | U1-Forced - Immediate | 300-Gas Turbine/Jet Engine (Simple Cycle Operation)
9020 | Lightning | External | Catastrophe | U1 | Forced - Immediate | 2017 | Gas | GG | 300 | Gas Turbine/Jet Engine (Simple Cycle Operation) | WECC | Summer | 921.25 | 83.75 | 1 | 1 | 9020-Lightning | U1-Forced - Immediate | 300-Gas Turbine/Jet Engine (Simple Cycle Operation)
9020 | Lightning | External | Catastrophe | U1 | Forced - Immediate | 2017 | Gas | GG | 300 | Gas Turbine/Jet Engine (Simple Cycle Operation) | WECC | Summer | 3817.6041 | 83.75 | 1 | 1 | 9020-Lightning | U1-Forced - Immediate | 300-Gas Turbine/Jet Engine (Simple Cycle Operation)
9020 | Lightning | External | Catastrophe | U1 | Forced - Immediate | 2017 | Oil | DI | 300 | Gas Turbine/Jet Engine (Simple Cycle Operation) | RFC | Summer | 454.6416 | 44.5 | 1 | 1 | 9020-Lightning | U1-Forced - Immediate | 300-Gas Turbine/Jet Engine (Simple Cycle Operation)
9020 | Lightning | External | Catastrophe | U1 | Forced - Immediate | 2017 | Oil | KE | 300 | Gas Turbine/Jet Engine (Simple Cycle Operation) | NPCC | Summer | 13.825 | 16.59 | 1 | 1 | 9020-Lightning | U1-Forced - Immediate | 300-Gas Turbine/Jet Engine (Simple Cycle Operation)
9020 | Lightning | External | Catastrophe | U1 | Forced - Immediate | 2017 | Oil | KE | 300 | Gas Turbine/Jet Engine (Simple Cycle Operation) | NPCC | Winter | 68.685 | 21.69 | 1 | 1 | 9020-Lightning | U1-Forced - Immediate | 300-Gas Turbine/Jet Engine (Simple Cycle Operation)
9020 | Lightning | External | Catastrophe | U2 | Forced - Delayed | 2017 | Gas | GG | 300 | Gas Turbine/Jet Engine (Simple Cycle Operation) | WECC | Off-Peak | 3515.7332 | 128 | 1 | 1 | 9020-Lightning | U2-Forced - Delayed | 300-Gas Turbine/Jet Engine (Simple Cycle Operation)
9020 | Lightning | External | Catastrophe | U1 | Forced - Immediate | 2017 | Gas | GG | 300 | Gas Turbine/Jet Engine (Simple Cycle Operation) | SERC | Off-Peak | 1018.3833 | 43 | 1 | 1 | 9020-Lightning | U1-Forced - Immediate | 300-Gas Turbine/Jet Engine (Simple Cycle Operation)
9020 | Lightning | External | Catastrophe | U1 | Forced - Immediate | 2017 | Gas | GG | 300 | Gas Turbine/Jet Engine (Simple Cycle Operation) | RFC | Off-Peak | 1765.2266 | 197.6 | 1 | 1 | 9020-Lightning | U1-Forced - Immediate | 300-Gas Turbine/Jet Engine (Simple Cycle Operation)
9020 | Lightning | External | Catastrophe | U1 | Forced - Immediate | 2017 | Gas | GG | 300 | Gas Turbine/Jet Engine (Simple Cycle Operation) | RFC | Off-Peak | 103151.37 | 197.4 | 1 | 1 | 9020-Lightning | U1-Forced - Immediate | 300-Gas Turbine/Jet Engine (Simple Cycle Operation)
9020 | Lightning | External | Catastrophe | U1 | Forced - Immediate | 2017 | Gas | GG | 300 | Gas Turbine/Jet Engine (Simple Cycle Operation) | MRO | Summer | 1067.8333 | 86 | 1 | 1 | 9020-Lightning | U1-Forced - Immediate | 300-Gas Turbine/Jet Engine (Simple Cycle Operation)
9020 | Lightning | External | Catastrophe | U1 | Forced - Immediate | 2017 | Gas | GG | 300 | Gas Turbine/Jet Engine (Simple Cycle Operation) | RFC | Summer | 1441.8333 | 205 | 1 | 1 | 9020-Lightning | U1-Forced - Immediate | 300-Gas Turbine/Jet Engine (Simple Cycle Operation)
9020 | Lightning | External | Catastrophe | U1 | Forced - Immediate | 2017 | Gas | GG | 300 | Gas Turbine/Jet Engine (Simple Cycle Operation) | MRO | Summer | 1654.45 | 101.5 | 1 | 1 | 9020-Lightning | U1-Forced - Immediate | 300-Gas Turbine/Jet Engine (Simple Cycle Operation)
9020 | Lightning | External | Catastrophe | U1 | Forced - Immediate | 2017 | Gas | GG | 300 | Gas Turbine/Jet Engine (Simple Cycle Operation) | MRO | Summer | 2578.5 | 27 | 1 | 1 | 9020-Lightning | U1-Forced - Immediate | 300-Gas Turbine/Jet Engine (Simple Cycle Operation)
9020 | Lightning | External | Catastrophe | U1 | Forced - Immediate | 2017 | Hydro | WA | 500 | Pumped Storage/Hydro | NPCC | Off-Peak | 53.3 | 26 | 1 | 1 | 9020-Lightning | U1-Forced - Immediate | 500-Pumped Storage/Hydro
9020 | Lightning | External | Catastrophe | U1 | Forced - Immediate | 2017 | Hydro | WA | 500 | Pumped Storage/Hydro | SERC | Off-Peak | 271.3333 | 220 | 2 | 2 | 9020-Lightning | U1-Forced - Immediate | 500-Pumped Storage/Hydro
9020 | Lightning | External | Catastrophe | U1 | Forced - Immediate | 2017 | Hydro | WA | 500 | Pumped Storage/Hydro | SERC | Summer | 8.4 | 24 | 1 | 1 | 9020-Lightning | U1-Forced - Immediate | 500-Pumped Storage/Hydro
9020 | Lightning | External | Catastrophe | U1 | Forced - Immediate | 2017 | Hydro | WA | 500 | Pumped Storage/Hydro | NPCC | Summer | 12.6417 | 20.5 | 1 | 1 | 9020-Lightning | U1-Forced - Immediate | 500-Pumped Storage/Hydro
9020 | Lightning | External | Catastrophe | U1 | Forced - Immediate | 2017 | Hydro | WA | 500 | Pumped Storage/Hydro | NPCC | Summer | 12.65 | 23 | 1 | 1 | 9020-Lightning | U1-Forced - Immediate | 500-Pumped Storage/Hydro
9020 | Lightning | External | Catastrophe | U1 | Forced - Immediate | 2017 | Hydro | WA | 500 | Pumped Storage/Hydro | SERC | Summer | 12.8333 | 27.5 | 2 | 2 | 9020-Lightning | U1-Forced - Immediate | 500-Pumped Storage/Hydro
9020 | Lightning | External | Catastrophe | U1 | Forced - Immediate | 2017 | Hydro | WA | 500 | Pumped Storage/Hydro | SERC | Summer | 62.8 | 24 | 1 | 1 | 9020-Lightning | U1-Forced - Immediate | 500-Pumped Storage/Hydro
9020 | Lightning | External | Catastrophe | U1 | Forced - Immediate | 2017 | Hydro | WA | 500 | Pumped Storage/Hydro | WECC | Off-Peak | 44.8 | 32 | 1 | 1 | 9020-Lightning | U1-Forced - Immediate | 500-Pumped Storage/Hydro
9020 | Lightning | External | Catastrophe | U1 | Forced - Immediate | 2017 | Hydro | WA | 500 | Pumped Storage/Hydro | SERC | Off-Peak | 47.6665 | 220 | 1 | 1 | 9020-Lightning | U1-Forced - Immediate | 500-Pumped Storage/Hydro
9020 | Lightning | External | Catastrophe | U1 | Forced - Immediate | 2017 | Hydro | WA | 500 | Pumped Storage/Hydro | WECC | Off-Peak | 149.597 | 42.14 | 1 | 1 | 9020-Lightning | U1-Forced - Immediate | 500-Pumped Storage/Hydro
9020 | Lightning | External | Catastrophe | U1 | Forced - Immediate | 2017 | Hydro | WA | 500 | Pumped Storage/Hydro | WECC | Summer | 10.0625 | 120.75 | 3 | 5 | 9020-Lightning | U1-Forced - Immediate | 500-Pumped Storage/Hydro
9020 | Lightning | External | Catastrophe | U1 | Forced - Immediate | 2017 | Hydro | WA | 500 | Pumped Storage/Hydro | SERC | Summer | 16.8 | 24 | 1 | 1 | 9020-Lightning | U1-Forced - Immediate | 500-Pumped Storage/Hydro
9020 | Lightning | External | Catastrophe | U1 | Forced - Immediate | 2017 | Hydro | WA | 500 | Pumped Storage/Hydro | SERC | Summer | 20.4 | 24 | 1 | 1 | 9020-Lightning | U1-Forced - Immediate | 500-Pumped Storage/Hydro
9020 | Lightning | External | Catastrophe | U1 | Forced - Immediate | 2017 | Hydro | WA | 500 | Pumped Storage/Hydro | RFC | Summer | 84.375 | 37.5 | 2 | 2 | 9020-Lightning | U1-Forced - Immediate | 500-Pumped Storage/Hydro
9020 | Lightning | External | Catastrophe | U1 | Forced - Immediate | 2017 | Hydro | WA | 500 | Pumped Storage/Hydro | RFC | Summer | 86.25 | 37.5 | 3 | 3 | 9020-Lightning | U1-Forced - Immediate | 500-Pumped Storage/Hydro
9020 | Lightning | External | Catastrophe | U1 | Forced - Immediate | 2017 | Hydro | WA | 500 | Pumped Storage/Hydro | WECC | Summer | 475 | 37.5 | 1 | 1 | 9020-Lightning | U1-Forced - Immediate | 500-Pumped Storage/Hydro
9020 | Lightning | External | Catastrophe | U1 | Forced - Immediate | 2017 | Hydro | WA | 500 | Pumped Storage/Hydro | NPCC | Summer | 834.5083 | 119.5 | 1 | 1 | 9020-Lightning | U1-Forced - Immediate | 500-Pumped Storage/Hydro
9020 | Lightning | External | Catastrophe | U1 | Forced - Immediate | 2017 | Hydro | WA | 500 | Pumped Storage/Hydro | WECC | Summer | 3011.0398 | 259.2 | 1 | 1 | 9020-Lightning | U1-Forced - Immediate | 500-Pumped Storage/Hydro
9020 | Lightning | External | Catastrophe | U1 | Forced - Immediate | 2017 | Hydro | WA | 500 | Pumped Storage/Hydro | MRO | Off-Peak | 9.8 | 21 | 1 | 1 | 9020-Lightning | U1-Forced - Immediate | 500-Pumped Storage/Hydro
9020 | Lightning | External | Catastrophe | U1 | Forced - Immediate | 2017 | Hydro | WA | 500 | Pumped Storage/Hydro | MRO | Off-Peak | 10.85 | 21 | 1 | 1 | 9020-Lightning | U1-Forced - Immediate | 500-Pumped Storage/Hydro
9020 | Lightning | External | Catastrophe | U1 | Forced - Immediate | 2017 | Hydro | WA | 500 | Pumped Storage/Hydro | WECC | Summer | 8.0499 | 120.75 | 1 | 1 | 9020-Lightning | U1-Forced - Immediate | 500-Pumped Storage/Hydro
9020 | Lightning | External | Catastrophe | U1 | Forced - Immediate | 2017 | Hydro | WA | 500 | Pumped Storage/Hydro | NPCC | Summer | 13.6667 | 20.5 | 1 | 1 | 9020-Lightning | U1-Forced - Immediate | 500-Pumped Storage/Hydro
9020 | Lightning | External | Catastrophe | U1 | Forced - Immediate | 2017 | Hydro | WA | 500 | Pumped Storage/Hydro | SERC | Summer | 15.12 | 33.6 | 1 | 1 | 9020-Lightning | U1-Forced - Immediate | 500-Pumped Storage/Hydro
9020 | Lightning | External | Catastrophe | U1 | Forced - Immediate | 2017 | Hydro | WA | 500 | Pumped Storage/Hydro | NPCC | Summer | 18.9 | 81 | 1 | 1 | 9020-Lightning | U1-Forced - Immediate | 500-Pumped Storage/Hydro
9020 | Lightning | External | Catastrophe | U1 | Forced - Immediate | 2017 | Hydro | WA | 500 | Pumped Storage/Hydro | NPCC | Summer | 19.6667 | 20 | 1 | 1 | 9020-Lightning | U1-Forced - Immediate | 500-Pumped Storage/Hydro
9020 | Lightning | External | Catastrophe | U1 | Forced - Immediate | 2017 | Hydro | WA | 500 | Pumped Storage/Hydro | WECC | Summer | 61.2 | 27 | 1 | 1 | 9020-Lightning | U1-Forced - Immediate | 500-Pumped Storage/Hydro
9020 | Lightning | External | Catastrophe | U1 | Forced - Immediate | 2017 | Hydro | WA | 500 | Pumped Storage/Hydro | WECC | Summer | 478.75 | 37.5 | 1 | 1 | 9020-Lightning | U1-Forced - Immediate | 500-Pumped Storage/Hydro
9020 | Lightning | External | Catastrophe | U1 | Forced - Immediate | 2017 | Hydro | WA | 500 | Pumped Storage/Hydro | NPCC | Off-Peak | 24 | 24 | 1 | 1 | 9020-Lightning | U1-Forced - Immediate | 500-Pumped Storage/Hydro
9020 | Lightning | External | Catastrophe | U1 | Forced - Immediate | 2017 | Hydro | WA | 500 | Pumped Storage/Hydro | WECC | Off-Peak | 54.1666 | 50 | 1 | 1 | 9020-Lightning | U1-Forced - Immediate | 500-Pumped Storage/Hydro
9020 | Lightning | External | Catastrophe | U1 | Forced - Immediate | 2017 | Hydro | WA | 500 | Pumped Storage/Hydro | SERC | Summer | 21.6 | 24 | 2 | 2 | 9020-Lightning | U1-Forced - Immediate | 500-Pumped Storage/Hydro
9020 | Lightning | External | Catastrophe | U1 | Forced - Immediate | 2017 | Hydro | WA | 500 | Pumped Storage/Hydro | SERC | Off-Peak | 22 | 220 | 1 | 1 | 9020-Lightning | U1-Forced - Immediate | 500-Pumped Storage/Hydro
9020 | Lightning | External | Catastrophe | U1 | Forced - Immediate | 2017 | Hydro | WA | 500 | Pumped Storage/Hydro | WECC | Off-Peak | 26.8667 | 26 | 1 | 1 | 9020-Lightning | U1-Forced - Immediate | 500-Pumped Storage/Hydro
9020 | Lightning | External | Catastrophe | U1 | Forced - Immediate | 2017 | Hydro | WA | 500 | Pumped Storage/Hydro | WECC | Off-Peak | 41.1667 | 26 | 1 | 1 | 9020-Lightning | U1-Forced - Immediate | 500-Pumped Storage/Hydro
9020 | Lightning | External | Catastrophe | U1 | Forced - Immediate | 2017 | Hydro | WA | 500 | Pumped Storage/Hydro | WECC | Summer | 4.025 | 120.75 | 1 | 1 | 9020-Lightning | U1-Forced - Immediate | 500-Pumped Storage/Hydro
9020 | Lightning | External | Catastrophe | U1 | Forced - Immediate | 2017 | Hydro | WA | 500 | Pumped Storage/Hydro | WECC | Summer | 14.0874 | 120.75 | 1 | 1 | 9020-Lightning | U1-Forced - Immediate | 500-Pumped Storage/Hydro
9020 | Lightning | External | Catastrophe | U1 | Forced - Immediate | 2017 | Hydro | WA | 500 | Pumped Storage/Hydro | WECC | Summer | 20.8495 | 25.53 | 1 | 1 | 9020-Lightning | U1-Forced - Immediate | 500-Pumped Storage/Hydro
9020 | Lightning | External | Catastrophe | U1 | Forced - Immediate | 2017 | Hydro | WA | 500 | Pumped Storage/Hydro | NPCC | Summer | 590.8831 | 293 | 1 | 1 | 9020-Lightning | U1-Forced - Immediate | 500-Pumped Storage/Hydro
9020 | Lightning | External | Catastrophe | U1 | Forced - Immediate | 2017 | Hydro | WA | 500 | Pumped Storage/Hydro | WECC | Off-Peak | 16.422 | 82.11 | 1 | 1 | 9020-Lightning | U1-Forced - Immediate | 500-Pumped Storage/Hydro
9020 | Lightning | External | Catastrophe | U1 | Forced - Immediate | 2017 | Hydro | WA | 500 | Pumped Storage/Hydro | NPCC | Off-Peak | 26 | 24 | 1 | 1 | 9020-Lightning | U1-Forced - Immediate | 500-Pumped Storage/Hydro
9020 | Lightning | External | Catastrophe | U1 | Forced - Immediate | 2017 | Hydro | WA | 500 | Pumped Storage/Hydro | WECC | Off-Peak | 75.2674 | 82.11 | 1 | 1 | 9020-Lightning | U1-Forced - Immediate | 500-Pumped Storage/Hydro
9020 | Lightning | External | Catastrophe | U1 | Forced - Immediate | 2017 | Hydro | WA | 500 | Pumped Storage/Hydro | WECC | Off-Peak | 1074.6666 | 155 | 1 | 1 | 9020-Lightning | U1-Forced - Immediate | 500-Pumped Storage/Hydro
9020 | Lightning | External | Catastrophe | U1 | Forced - Immediate | 2017 | Hydro | WA | 500 | Pumped Storage/Hydro | NPCC | Summer | 24.6667 | 20 | 1 | 1 | 9020-Lightning | U1-Forced - Immediate | 500-Pumped Storage/Hydro
9020 | Lightning | External | Catastrophe | U1 | Forced - Immediate | 2017 | Hydro | WA | 500 | Pumped Storage/Hydro | WECC | Summer | 28.175 | 120.75 | 1 | 1 | 9020-Lightning | U1-Forced - Immediate | 500-Pumped Storage/Hydro
9020 | Lightning | External | Catastrophe | U1 | Forced - Immediate | 2017 | Hydro | WA | 500 | Pumped Storage/Hydro | NPCC | Summer | 1445.4666 | 293 | 1 | 1 | 9020-Lightning | U1-Forced - Immediate | 500-Pumped Storage/Hydro
9020 | Lightning | External | Catastrophe | U1 | Forced - Immediate | 2017 | Hydro | WA | 500 | Pumped Storage/Hydro | NPCC | Off-Peak | 10.6183 | 27.7 | 1 | 1 | 9020-Lightning | U1-Forced - Immediate | 500-Pumped Storage/Hydro
9020 | Lightning | External | Catastrophe | U1 | Forced - Immediate | 2017 | Hydro | WA | 500 | Pumped Storage/Hydro | WECC | Off-Peak | 347.5833 | 43 | 1 | 1 | 9020-Lightning | U1-Forced - Immediate | 500-Pumped Storage/Hydro
9020 | Lightning | External | Catastrophe | U1 | Forced - Immediate | 2017 | Hydro | WA | 500 | Pumped Storage/Hydro | WECC | Off-Peak | 349.7333 | 43 | 1 | 1 | 9020-Lightning | U1-Forced - Immediate | 500-Pumped Storage/Hydro
9020 | Lightning | External | Catastrophe | U1 | Forced - Immediate | 2017 | Hydro | WA | 500 | Pumped Storage/Hydro | NPCC | Summer | 13.0333 | 23 | 1 | 1 | 9020-Lightning | U1-Forced - Immediate | 500-Pumped Storage/Hydro
9020 | Lightning | External | Catastrophe | U1 | Forced - Immediate | 2017 | Hydro | WA | 500 | Pumped Storage/Hydro | WECC | Summer | 26.1624 | 120.75 | 1 | 1 | 9020-Lightning | U1-Forced - Immediate | 500-Pumped Storage/Hydro
9020 | Lightning | External | Catastrophe | U1 | Forced - Immediate | 2017 | Hydro | WA | 500 | Pumped Storage/Hydro | WECC | Summer | 176.4333 | 79 | 1 | 1 | 9020-Lightning | U1-Forced - Immediate | 500-Pumped Storage/Hydro
9020 | Lightning | External | Catastrophe | U1 | Forced - Immediate | 2017 | Hydro | WA | 500 | Pumped Storage/Hydro | WECC | Off-Peak | 113.0345 | 37.47 | 1 | 1 | 9020-Lightning | U1-Forced - Immediate | 500-Pumped Storage/Hydro
9020 | Lightning | External | Catastrophe | U1 | Forced - Immediate | 2017 | Hydro | WA | 500 | Pumped Storage/Hydro | WECC | Off-Peak | 118.8332 | 155 | 1 | 1 | 9020-Lightning | U1-Forced - Immediate | 500-Pumped Storage/Hydro
9020 | Lightning | External | Catastrophe | U1 | Forced - Immediate | 2017 | Hydro | WA | 500 | Pumped Storage/Hydro | SERC | Summer | 3.2 | 24 | 1 | 1 | 9020-Lightning | U1-Forced - Immediate | 500-Pumped Storage/Hydro
9020 | Lightning | External | Catastrophe | U1 | Forced - Immediate | 2017 | Hydro | WA | 500 | Pumped Storage/Hydro | NPCC | Summer | 4.4417 | 20.5 | 2 | 2 | 9020-Lightning | U1-Forced - Immediate | 500-Pumped Storage/Hydro
9020 | Lightning | External | Catastrophe | U1 | Forced - Immediate | 2017 | Hydro | WA | 500 | Pumped Storage/Hydro | NPCC | Summer | 4.9833 | 23 | 2 | 2 | 9020-Lightning | U1-Forced - Immediate | 500-Pumped Storage/Hydro
9020 | Lightning | External | Catastrophe | U1 | Forced - Immediate | 2017 | Hydro | WA | 500 | Pumped Storage/Hydro | WECC | Summer | 12.075 | 120.75 | 1 | 1 | 9020-Lightning | U1-Forced - Immediate | 500-Pumped Storage/Hydro
9020 | Lightning | External | Catastrophe | U1 | Forced - Immediate | 2017 | Hydro | WA | 500 | Pumped Storage/Hydro | SERC | Summer | 12.375 | 27.5 | 1 | 1 | 9020-Lightning | U1-Forced - Immediate | 500-Pumped Storage/Hydro
9020 | Lightning | External | Catastrophe | U1 | Forced - Immediate | 2017 | Hydro | WA | 500 | Pumped Storage/Hydro | WECC | Summer | 197.5 | 79 | 1 | 1 | 9020-Lightning | U1-Forced - Immediate | 500-Pumped Storage/Hydro
9020 | Lightning | External | Catastrophe | U1 | Forced - Immediate | 2017 | Other | BM | 650 | Fluidized Bed | SERC | Off-Peak | 231.625 | 54.5 | 1 | 1 | 9020-Lightning | U1-Forced - Immediate | 650-Fluidized Bed
9020 | Lightning | External | Catastrophe | U1 | Forced - Immediate | 2017 | Coal | CC | 650 | Fluidized Bed | RFC | Off-Peak | 804.6666 | 85 | 1 | 1 | 9020-Lightning | U1-Forced - Immediate | 650-Fluidized Bed
9020 | Lightning | External | Catastrophe | U1 | Forced - Immediate | 2017 | Coal | LI | 650 | Fluidized Bed | TRE | Winter | 700.0832 | 155 | 1 | 1 | 9020-Lightning | U1-Forced - Immediate | 650-Fluidized Bed
9020 | Lightning | External | Catastrophe | U1 | Forced - Immediate | 2017 | Coal | CC | 650 | Fluidized Bed | RFC | Summer | 85 | 85 | 1 | 1 | 9020-Lightning | U1-Forced - Immediate | 650-Fluidized Bed
9020 | Lightning | External | Catastrophe | U1 | Forced - Immediate | 2017 | Other | WD | 650 | Fluidized Bed | TRE | Off-Peak | 155 | 100 | 1 | 1 | 9020-Lightning | U1-Forced - Immediate | 650-Fluidized Bed
9020 | Lightning | External | Catastrophe | U1 | Forced - Immediate | 2017 | Gas | GG | 800 | Miscellaneous | SERC | Summer | 96 | 240 | 2 | 2 | 9020-Lightning | U1-Forced - Immediate | 800-Miscellaneous
9020 | Lightning | External | Catastrophe | U1 | Forced - Immediate | 2017 | Coal | OS | 800 | Miscellaneous | NPCC | Off-Peak | 525 | 75 | 1 | 1 | 9020-Lightning | U1-Forced - Immediate | 800-Miscellaneous
9020 | Lightning | External | Catastrophe | U1 | Forced - Immediate | 2017 | Oil | OL | 800 | Miscellaneous | MRO | Summer | 638.528 | 42.24 | 1 | 1 | 9020-Lightning | U1-Forced - Immediate | 800-Miscellaneous
9020 | Lightning | External | Catastrophe | U1 | Forced - Immediate | 2017 | Coal | OS | 800 | Miscellaneous | WECC | Off-Peak | 50.9366 | 25.9 | 1 | 1 | 9020-Lightning | U1-Forced - Immediate | 800-Miscellaneous
9020 | Lightning | External | Catastrophe | D1 | Forced - Immediate | 2017 | Gas | GG | 850 | Combined Cycle Block | SERC | Off-Peak | 426.1332 | 376 | 1 | 1 | 9020-Lightning | D1-Forced - Immediate | 850-Combined Cycle Block
9020 | Lightning | External | Catastrophe | U1 | Forced - Immediate | 2017 | Gas | GG | 850 | Combined Cycle Block | SERC | Summer | 1710.0998 | 294 | 1 | 1 | 9020-Lightning | U1-Forced - Immediate | 850-Combined Cycle Block
9020 | Lightning | External | Catastrophe | D1 | Forced - Immediate | 2017 | Gas | GG | 850 | Combined Cycle Block | SERC | Summer | 59.15 | 169 | 1 | 1 | 9020-Lightning | D1-Forced - Immediate | 850-Combined Cycle Block
9020 | Lightning | External | Catastrophe | D1 | Forced - Immediate | 2017 | Gas | GG | 850 | Combined Cycle Block | SERC | Summer | 2000 | 250 | 1 | 1 | 9020-Lightning | D1-Forced - Immediate | 850-Combined Cycle Block
9020 | Lightning | External | Catastrophe | U1 | Forced - Immediate | 2017 | Gas | GG | 850 | Combined Cycle Block | SERC | Summer | 202.0998 | 282 | 1 | 1 | 9020-Lightning | U1-Forced - Immediate | 850-Combined Cycle Block
9020 | Lightning | External | Catastrophe | U1 | Forced - Immediate | 2017 | Gas | GG | 850 | Combined Cycle Block | SERC | Summer | 875 | 500 | 1 | 1 | 9020-Lightning | U1-Forced - Immediate | 850-Combined Cycle Block
9020 | Lightning | External | Catastrophe | D1 | Forced - Immediate | 2017 | Gas | GG | 850 | Combined Cycle Block | SERC | Off-Peak | 321.5299 | 260.7 | 1 | 1 | 9020-Lightning | D1-Forced - Immediate | 850-Combined Cycle Block
9020 | Lightning | External | Catastrophe | D1 | Forced - Immediate | 2017 | Gas | GG | 850 | Combined Cycle Block | SERC | Summer | 710.4 | 222 | 1 | 1 | 9020-Lightning | D1-Forced - Immediate | 850-Combined Cycle Block
9020 | Lightning | External | Catastrophe | U1 | Forced - Immediate | 2017 | Gas | GG | 850 | Combined Cycle Block | SERC | Summer | 680.5997 | 498 | 1 | 1 | 9020-Lightning | U1-Forced - Immediate | 850-Combined Cycle Block
9020 | Lightning | External | Catastrophe | U1 | Forced - Immediate | 2017 | Gas | GG | 850 | Combined Cycle Block | SERC | Winter | 742.5999 | 237 | 1 | 1 | 9020-Lightning | U1-Forced - Immediate | 850-Combined Cycle Block
9020 | Lightning | External | Catastrophe | U1 | Forced - Immediate | 2017 | Gas | GG | 850 | Combined Cycle Block | SERC | Off-Peak | 1180.6666 | 92 | 1 | 1 | 9020-Lightning | U1-Forced - Immediate | 850-Combined Cycle Block
9020 | Lightning | External | Catastrophe | U1 | Forced - Immediate | 2017 | Gas | GG | 850 | Combined Cycle Block | SERC | Winter | 745.7333 | 238 | 1 | 1 | 9020-Lightning | U1-Forced - Immediate | 850-Combined Cycle Block
9020 | Lightning | External | Catastrophe | D1 | Forced - Immediate | 2017 | Gas | GG | 850 | Combined Cycle Block | SERC | Summer | 79.8999 | 141 | 1 | 1 | 9020-Lightning | D1-Forced - Immediate | 850-Combined Cycle Block
9020 | Lightning | External | Catastrophe | D1 | Forced - Immediate | 2017 | Gas | GG | 850 | Combined Cycle Block | SERC | Summer | 139.6333 | 71 | 1 | 1 | 9020-Lightning | D1-Forced - Immediate | 850-Combined Cycle Block
9020 | Lightning | External | Catastrophe | U1 | Forced - Immediate | 2017 | Gas | GG | 850 | Combined Cycle Block | RFC | Off-Peak | 1022.8331 | 323 | 1 | 1 | 9020-Lightning | U1-Forced - Immediate | 850-Combined Cycle Block
9020 | Lightning | External | Catastrophe | D1 | Forced - Immediate | 2017 | Gas | GG | 850 | Combined Cycle Block | SERC | Summer | 289.1666 | 347 | 1 | 1 | 9020-Lightning | D1-Forced - Immediate | 850-Combined Cycle Block
9020 | Lightning | External | Catastrophe | U1 | Forced - Immediate | 2017 | Gas | GG | 850 | Combined Cycle Block | NPCC | Summer | 83.934 | 186.52 | 1 | 1 | 9020-Lightning | U1-Forced - Immediate | 850-Combined Cycle Block
9020 | Lightning | External | Catastrophe | U1 | Forced - Immediate | 2017 | Gas | GG | 850 | Combined Cycle Block | WECC | Summer | 2954.4998 | 570 | 1 | 1 | 9020-Lightning | U1-Forced - Immediate | 850-Combined Cycle Block
9020 | Lightning | External | Catastrophe | D1 | Forced - Immediate | 2017 | Gas | GG | 850 | Combined Cycle Block | SERC | Summer | 133.9999 | 402 | 1 | 1 | 9020-Lightning | D1-Forced - Immediate | 850-Combined Cycle Block
9020 | Lightning | External | Catastrophe | D1 | Forced - Immediate | 2017 | Gas | GG | 850 | Combined Cycle Block | SERC | Summer | 258.05 | 397 | 1 | 1 | 9020-Lightning | D1-Forced - Immediate | 850-Combined Cycle Block
9020 | Lightning | External | Catastrophe | U1 | Forced - Immediate | 2017 | Gas | GG | 851 | CC GT units | RFC | Summer | 853.9999 | 168 | 1 | 1 | 9020-Lightning | U1-Forced - Immediate | 851-CC GT units
9020 | Lightning | External | Catastrophe | U1 | Forced - Immediate | 2017 | Gas | GG | 851 | CC GT units | RFC | Summer | 1016.4 | 168 | 1 | 1 | 9020-Lightning | U1-Forced - Immediate | 851-CC GT units
9020 | Lightning | External | Catastrophe | U1 | Forced - Immediate | 2017 | Gas | GG | 851 | CC GT units | SERC | Winter | 524.5999 | 183 | 1 | 1 | 9020-Lightning | U1-Forced - Immediate | 851-CC GT units
9020 | Lightning | External | Catastrophe | U1 | Forced - Immediate | 2017 | Gas | GG | 851 | CC GT units | RFC | Summer | 721.8332 | 177.5 | 1 | 1 | 9020-Lightning | U1-Forced - Immediate | 851-CC GT units
9020 | Lightning | External | Catastrophe | U1 | Forced - Immediate | 2017 | Gas | GG | 851 | CC GT units | RFC | Summer | 383.5999 | 168 | 1 | 1 | 9020-Lightning | U1-Forced - Immediate | 851-CC GT units
9020 | Lightning | External | Catastrophe | U1 | Forced - Immediate | 2017 | Gas | GG | 851 | CC GT units | SERC | Summer | 620.5 | 170 | 1 | 1 | 9020-Lightning | U1-Forced - Immediate | 851-CC GT units
9020 | Lightning | External | Catastrophe | U1 | Forced - Immediate | 2017 | Gas | GG | 851 | CC GT units | SERC | Summer | 2479.1666 | 170 | 1 | 1 | 9020-Lightning | U1-Forced - Immediate | 851-CC GT units
9020 | Lightning | External | Catastrophe | U1 | Forced - Immediate | 2017 | Gas | GG | 852 | CC steam units | SERC | Summer | 28.9666 | 158 | 1 | 1 | 9020-Lightning | U1-Forced - Immediate | 852-CC steam units
9020 | Lightning | External | Catastrophe | U1 | Forced - Immediate | 2017 | Waste Heat | WH | 852 | CC steam units | RFC | Summer | 490.0333 | 120.5 | 1 | 1 | 9020-Lightning | U1-Forced - Immediate | 852-CC steam units
9020 | Lightning | External | Catastrophe | U1 | Forced - Immediate | 2017 | Waste Heat | WH | 852 | CC steam units | RFC | Summer | 1134.2665 | 362 | 1 | 1 | 9020-Lightning | U1-Forced - Immediate | 852-CC steam units
9020 | Lightning | External | Catastrophe | U1 | Forced - Immediate | 2017 | Gas | GG | 852 | CC steam units | SERC | Summer | 1164.8331 | 290 | 1 | 1 | 9020-Lightning | U1-Forced - Immediate | 852-CC steam units
9020 | Lightning | External | Catastrophe | U1 | Forced - Immediate | 2017 | Waste Heat | WH | 852 | CC steam units | SERC | Winter | 3196.2332 | 379 | 1 | 1 | 9020-Lightning | U1-Forced - Immediate | 852-CC steam units
9020 | Lightning | External | Catastrophe | U1 | Forced - Immediate | 2017 | Gas | GG | 852 | CC steam units | SERC | Summer | 217.5 | 290 | 1 | 1 | 9020-Lightning | U1-Forced - Immediate | 852-CC steam units
9020 | Lightning | External | Catastrophe | U1 | Forced - Immediate | 2017 | Waste Heat | WH | 852 | CC steam units | TRE | Summer | 113.8666 | 61 | 1 | 1 | 9020-Lightning | U1-Forced - Immediate | 852-CC steam units
9020 | Lightning | External | Catastrophe | U1 | Forced - Immediate | 2017 | Waste Heat | WH | 852 | CC steam units | SERC | Winter | 465 | 150 | 1 | 1 | 9020-Lightning | U1-Forced - Immediate | 852-CC steam units
9020 | Lightning | External | Catastrophe | U1 | Forced - Immediate | 2017 | Gas | GG | 860 | Co-generator Block | SERC | Off-Peak | 34.4 | 16 | 1 | 1 | 9020-Lightning | U1-Forced - Immediate | 860-Co-generator Block
9020 | Lightning | External | Catastrophe | U1 | Forced - Immediate | 2017 | Gas | GG | 860 | Co-generator Block | SERC | Off-Peak | 65.3333 | 70 | 1 | 1 | 9020-Lightning | U1-Forced - Immediate | 860-Co-generator Block
9020 | Lightning | External | Catastrophe | U1 | Forced - Immediate | 2017 | Gas | GG | 861 | CoG GT units | TRE | Off-Peak | 61.3 | 12.26 | 1 | 1 | 9020-Lightning | U1-Forced - Immediate | 861-CoG GT units
9020 | Lightning | External | Catastrophe | U1 | Forced - Immediate | 2017 | Gas | GG | 861 | CoG GT units | SERC | Summer | 1386.775 | 66.3 | 1 | 1 | 9020-Lightning | U1-Forced - Immediate | 861-CoG GT units
9020 | Lightning | External | Catastrophe | U1 | Forced - Immediate | 2017 | Gas | GG | 861 | CoG GT units | SERC | Summer | 1685.125 | 66.3 | 1 | 1 | 9020-Lightning | U1-Forced - Immediate | 861-CoG GT units
9020 | Lightning | External | Catastrophe | U1 | Forced - Immediate | 2017 | Gas | GG | 861 | CoG GT units | SERC | Summer | 1353.625 | 66.3 | 1 | 1 | 9020-Lightning | U1-Forced - Immediate | 861-CoG GT units
9031 | Tornado | External | Catastrophe | U2 | Forced - Delayed | 2017 | Coal | CC | 100 | Fossil-Steam | SERC | Off-Peak | 147657.8 | 844 | 1 | 1 | 9031-Tornado | U2-Forced - Delayed | 100-Fossil-Steam
9031 | Tornado | External | Catastrophe | U1 | Forced - Immediate | 2017 | Nuclear | NU | 200 | Nuclear | SERC | Off-Peak | 93663.1997 | 852 | 1 | 1 | 9031-Tornado | U1-Forced - Immediate | 200-Nuclear
9031 | Tornado | External | Catastrophe | U1 | Forced - Immediate | 2017 | Nuclear | NU | 200 | Nuclear | SERC | Off-Peak | 339905.65 | 833 | 1 | 1 | 9031-Tornado | U1-Forced - Immediate | 200-Nuclear
9035 | Hurricane | External | Catastrophe | D1 | Forced - Immediate | 2017 | Gas | GG | 100 | Fossil-Steam | SERC | Off-Peak | 706.9666 | 254 | 1 | 1 | 9035-Hurricane | D1-Forced - Immediate | 100-Fossil-Steam
9035 | Hurricane | External | Catastrophe | D1 | Forced - Immediate | 2017 | Gas | GG | 100 | Fossil-Steam | SERC | Off-Peak | 1230.6666 | 284 | 1 | 1 | 9035-Hurricane | D1-Forced - Immediate | 100-Fossil-Steam
9035 | Hurricane | External | Catastrophe | D1 | Forced - Immediate | 2017 | Gas | GG | 100 | Fossil-Steam | SERC | Off-Peak | 2920.3999 | 294 | 1 | 1 | 9035-Hurricane | D1-Forced - Immediate | 100-Fossil-Steam
9035 | Hurricane | External | Catastrophe | D1 | Forced - Immediate | 2017 | Gas | GG | 100 | Fossil-Steam | SERC | Off-Peak | 3009.6 | 304 | 1 | 1 | 9035-Hurricane | D1-Forced - Immediate | 100-Fossil-Steam
9035 | Hurricane | External | Catastrophe | D1 | Forced - Immediate | 2017 | Gas | GG | 100 | Fossil-Steam | SERC | Off-Peak | 3303.4665 | 304 | 1 | 1 | 9035-Hurricane | D1-Forced - Immediate | 100-Fossil-Steam
9035 | Hurricane | External | Catastrophe | U1 | Forced - Immediate | 2017 | Gas | GG | 100 | Fossil-Steam | SERC | Summer | 68343.3332 | 505 | 1 | 1 | 9035-Hurricane | U1-Forced - Immediate | 100-Fossil-Steam
9035 | Hurricane | External | Catastrophe | D1 | Forced - Immediate | 2017 | Gas | GG | 100 | Fossil-Steam | SERC | Off-Peak | 1104.5332 | 304 | 1 | 1 | 9035-Hurricane | D1-Forced - Immediate | 100-Fossil-Steam
9035 | Hurricane | External | Catastrophe | D1 | Forced - Immediate | 2017 | Gas | GG | 100 | Fossil-Steam | SERC | Off-Peak | 2244.5332 | 304 | 1 | 1 | 9035-Hurricane | D1-Forced - Immediate | 100-Fossil-Steam
9035 | Hurricane | External | Catastrophe | D1 | Forced - Immediate | 2017 | Gas | GG | 100 | Fossil-Steam | SERC | Off-Peak | 562.6498 | 279 | 1 | 1 | 9035-Hurricane | D1-Forced - Immediate | 100-Fossil-Steam
9035 | Hurricane | External | Catastrophe | D1 | Forced - Immediate | 2017 | Gas | GG | 100 | Fossil-Steam | SERC | Off-Peak | 1349 | 284 | 1 | 1 | 9035-Hurricane | D1-Forced - Immediate | 100-Fossil-Steam
9035 | Hurricane | External | Catastrophe | D1 | Forced - Immediate | 2017 | Gas | GG | 100 | Fossil-Steam | SERC | Off-Peak | 3161.6 | 304 | 1 | 1 | 9035-Hurricane | D1-Forced - Immediate | 100-Fossil-Steam
9035 | Hurricane | External | Catastrophe | U1 | Forced - Immediate | 2017 | Gas | GG | 100 | Fossil-Steam | SERC | Summer | 54225.6 | 474 | 1 | 1 | 9035-Hurricane | U1-Forced - Immediate | 100-Fossil-Steam
9035 | Hurricane | External | Catastrophe | D1 | Forced - Immediate | 2017 | Coal | CC | 100 | Fossil-Steam | SERC | Summer | 14658 | 280 | 1 | 1 | 9035-Hurricane | D1-Forced - Immediate | 100-Fossil-Steam
9035 | Hurricane | External | Catastrophe | D1 | Forced - Immediate | 2017 | Coal | CC | 100 | Fossil-Steam | SERC | Summer | 27894.9 | 474 | 1 | 1 | 9035-Hurricane | D1-Forced - Immediate | 100-Fossil-Steam
9035 | Hurricane | External | Catastrophe | D1 | Forced - Immediate | 2017 | Gas | GG | 100 | Fossil-Steam | SERC | Off-Peak | 947.4665 | 304 | 1 | 1 | 9035-Hurricane | D1-Forced - Immediate | 100-Fossil-Steam
9035 | Hurricane | External | Catastrophe | D1 | Forced - Immediate | 2017 | Gas | GG | 100 | Fossil-Steam | SERC | Off-Peak | 3273.0665 | 304 | 1 | 1 | 9035-Hurricane | D1-Forced - Immediate | 100-Fossil-Steam
9035 | Hurricane | External | Catastrophe | D1 | Forced - Immediate | 2017 | Gas | GG | 100 | Fossil-Steam | SERC | Off-Peak | 4093.8665 | 304 | 1 | 1 | 9035-Hurricane | D1-Forced - Immediate | 100-Fossil-Steam
9035 | Hurricane | External | Catastrophe | U1 | Forced - Immediate | 2017 | Gas | GG | 100 | Fossil-Steam | SERC | Summer | 5148 | 22 | 1 | 1 | 9035-Hurricane | U1-Forced - Immediate | 100-Fossil-Steam
9035 | Hurricane | External | Catastrophe | U1 | Forced - Immediate | 2017 | Gas | GG | 100 | Fossil-Steam | SERC | Summer | 41463.9999 | 213 | 1 | 1 | 9035-Hurricane | U1-Forced - Immediate | 100-Fossil-Steam
9035 | Hurricane | External | Catastrophe | U1 | Forced - Immediate | 2017 | Gas | GG | 100 | Fossil-Steam | SERC | Summer | 87436.8332 | 535 | 1 | 1 | 9035-Hurricane | U1-Forced - Immediate | 100-Fossil-Steam
9035 | Hurricane | External | Catastrophe | U1 | Forced - Immediate | 2017 | Coal | CC | 100 | Fossil-Steam | SERC | Summer | 58669.6664 | 710 | 1 | 1 | 9035-Hurricane | U1-Forced - Immediate | 100-Fossil-Steam
9035 | Hurricane | External | Catastrophe | U1 | Forced - Immediate | 2017 | Gas | GG | 100 | Fossil-Steam | SERC | Summer | 62992 | 508 | 1 | 1 | 9035-Hurricane | U1-Forced - Immediate | 100-Fossil-Steam
9035 | Hurricane | External | Catastrophe | U1 | Forced - Immediate | 2017 | Gas | GG | 100 | Fossil-Steam | SERC | Summer | 287396.533 | 524 | 1 | 1 | 9035-Hurricane | U1-Forced - Immediate | 100-Fossil-Steam
9035 | Hurricane | External | Catastrophe | D1 | Forced - Immediate | 2017 | Gas | GG | 100 | Fossil-Steam | SERC | Off-Peak | 1271.7332 | 304 | 1 | 1 | 9035-Hurricane | D1-Forced - Immediate | 100-Fossil-Steam
9035 | Hurricane | External | Catastrophe | D1 | Forced - Immediate | 2017 | Gas | GG | 100 | Fossil-Steam | SERC | Off-Peak | 4484 | 304 | 1 | 1 | 9035-Hurricane | D1-Forced - Immediate | 100-Fossil-Steam
9035 | Hurricane | External | Catastrophe | U1 | Forced - Immediate | 2017 | Coal | CC | 100 | Fossil-Steam | SERC | Summer | 87670.7 | 442 | 1 | 1 | 9035-Hurricane | U1-Forced - Immediate | 100-Fossil-Steam
9035 | Hurricane | External | Catastrophe | D1 | Forced - Immediate | 2017 | Gas | GG | 100 | Fossil-Steam | SERC | Off-Peak | 1241.55 | 279 | 1 | 1 | 9035-Hurricane | D1-Forced - Immediate | 100-Fossil-Steam
9035 | Hurricane | External | Catastrophe | D1 | Forced - Immediate | 2017 | Gas | GG | 100 | Fossil-Steam | SERC | Off-Peak | 3916.5332 | 304 | 1 | 1 | 9035-Hurricane | D1-Forced - Immediate | 100-Fossil-Steam
9035 | Hurricane | External | Catastrophe | U1 | Forced - Immediate | 2017 | Coal | CC | 100 | Fossil-Steam | SERC | Summer | 15925.0662 | 712 | 1 | 1 | 9035-Hurricane | U1-Forced - Immediate | 100-Fossil-Steam
9035 | Hurricane | External | Catastrophe | U1 | Forced - Immediate | 2017 | Gas | GG | 100 | Fossil-Steam | SERC | Summer | 11785.9999 | 213 | 1 | 1 | 9035-Hurricane | U1-Forced - Immediate | 100-Fossil-Steam
9035 | Hurricane | External | Catastrophe | D1 | Forced - Immediate | 2017 | Gas | GG | 100 | Fossil-Steam | SERC | Off-Peak | 754.9332 | 304 | 1 | 1 | 9035-Hurricane | D1-Forced - Immediate | 100-Fossil-Steam
9035 | Hurricane | External | Catastrophe | D1 | Forced - Immediate | 2017 | Gas | GG | 100 | Fossil-Steam | SERC | Off-Peak | 4443.4665 | 304 | 1 | 1 | 9035-Hurricane | D1-Forced - Immediate | 100-Fossil-Steam
9035 | Hurricane | External | Catastrophe | U2 | Forced - Delayed | 2017 | Nuclear | NU | 200 | Nuclear | SERC | Summer | 30214.8 | 981 | 1 | 1 | 9035-Hurricane | U2-Forced - Delayed | 200-Nuclear
9035 | Hurricane | External | Catastrophe | D1 | Forced - Immediate | 2017 | Nuclear | NU | 200 | Nuclear | SERC | Summer | 2407.2913 | 577.75 | 1 | 1 | 9035-Hurricane | D1-Forced - Immediate | 200-Nuclear
9035 | Hurricane | External | Catastrophe | D1 | Forced - Immediate | 2017 | Nuclear | NU | 200 | Nuclear | SERC | Summer | 6101.8575 | 364.29 | 1 | 1 | 9035-Hurricane | D1-Forced - Immediate | 200-Nuclear
9035 | Hurricane | External | Catastrophe | U1 | Forced - Immediate | 2017 | Oil | DI | 300 | Gas Turbine/Jet Engine (Simple Cycle Operation) | SERC | Summer | 1392 | 16 | 2 | 2 | 9035-Hurricane | U1-Forced - Immediate | 300-Gas Turbine/Jet Engine (Simple Cycle Operation)
9035 | Hurricane | External | Catastrophe | U1 | Forced - Immediate | 2017 | Oil | DI | 300 | Gas Turbine/Jet Engine (Simple Cycle Operation) | SERC | Summer | 10648 | 44 | 1 | 1 | 9035-Hurricane | U1-Forced - Immediate | 300-Gas Turbine/Jet Engine (Simple Cycle Operation)
9035 | Hurricane | External | Catastrophe | U1 | Forced - Immediate | 2017 | Gas | GG | 300 | Gas Turbine/Jet Engine (Simple Cycle Operation) | SERC | Summer | 1079.9999 | 162 | 1 | 1 | 9035-Hurricane | U1-Forced - Immediate | 300-Gas Turbine/Jet Engine (Simple Cycle Operation)
9035 | Hurricane | External | Catastrophe | U1 | Forced - Immediate | 2017 | Oil | DI | 300 | Gas Turbine/Jet Engine (Simple Cycle Operation) | SERC | Summer | 1632.8 | 24 | 2 | 2 | 9035-Hurricane | U1-Forced - Immediate | 300-Gas Turbine/Jet Engine (Simple Cycle Operation)
9035 | Hurricane | External | Catastrophe | U1 | Forced - Immediate | 2017 | Gas | GG | 300 | Gas Turbine/Jet Engine (Simple Cycle Operation) | SERC | Summer | 181.4167 | 35 | 2 | 2 | 9035-Hurricane | U1-Forced - Immediate | 300-Gas Turbine/Jet Engine (Simple Cycle Operation)
9035 | Hurricane | External | Catastrophe | U1 | Forced - Immediate | 2017 | Gas | GG | 300 | Gas Turbine/Jet Engine (Simple Cycle Operation) | SERC | Summer | 87604.8533 | 156.4 | 1 | 1 | 9035-Hurricane | U1-Forced - Immediate | 300-Gas Turbine/Jet Engine (Simple Cycle Operation)
9035 | Hurricane | External | Catastrophe | U1 | Forced - Immediate | 2017 | Oil | DI | 300 | Gas Turbine/Jet Engine (Simple Cycle Operation) | SERC | Summer | 1566 | 18 | 1 | 1 | 9035-Hurricane | U1-Forced - Immediate | 300-Gas Turbine/Jet Engine (Simple Cycle Operation)
9035 | Hurricane | External | Catastrophe | U1 | Forced - Immediate | 2017 | Gas | GG | 300 | Gas Turbine/Jet Engine (Simple Cycle Operation) | SERC | Summer | 1338.8666 | 151 | 1 | 1 | 9035-Hurricane | U1-Forced - Immediate | 300-Gas Turbine/Jet Engine (Simple Cycle Operation)
9035 | Hurricane | External | Catastrophe | U1 | Forced - Immediate | 2017 | Gas | GG | 300 | Gas Turbine/Jet Engine (Simple Cycle Operation) | SERC | Summer | 1250.7833 | 151 | 1 | 1 | 9035-Hurricane | U1-Forced - Immediate | 300-Gas Turbine/Jet Engine (Simple Cycle Operation)
9035 | Hurricane | External | Catastrophe | U1 | Forced - Immediate | 2017 | Oil | DI | 300 | Gas Turbine/Jet Engine (Simple Cycle Operation) | SERC | Summer | 4335.5 | 46 | 9 | 9 | 9035-Hurricane | U1-Forced - Immediate | 300-Gas Turbine/Jet Engine (Simple Cycle Operation)
9035 | Hurricane | External | Catastrophe | U1 | Forced - Immediate | 2017 | Hydro | WA | 500 | Pumped Storage/Hydro | SERC | Summer | 1107.6 | 72 | 1 | 1 | 9035-Hurricane | U1-Forced - Immediate | 500-Pumped Storage/Hydro
9035 | Hurricane | External | Catastrophe | U1 | Forced - Immediate | 2017 | Other | BM | 800 | Miscellaneous | SERC | Summer | 2696.1 | 66 | 1 | 1 | 9035-Hurricane | U1-Forced - Immediate | 800-Miscellaneous
9035 | Hurricane | External | Catastrophe | U2 | Forced - Delayed | 2017 | Gas | GG | 800 | Miscellaneous | TRE | Summer | 24991.65 | 79 | 1 | 1 | 9035-Hurricane | U2-Forced - Delayed | 800-Miscellaneous
9035 | Hurricane | External | Catastrophe | U1 | Forced - Immediate | 2017 | Waste Heat | WH | 850 | Combined Cycle Block | SERC | Summer | 52756.08 | 93.6 | 1 | 1 | 9035-Hurricane | U1-Forced - Immediate | 850-Combined Cycle Block
9035 | Hurricane | External | Catastrophe | U1 | Forced - Immediate | 2017 | Gas | GG | 850 | Combined Cycle Block | SERC | Summer | 9397.06 | 293.2 | 1 | 1 | 9035-Hurricane | U1-Forced - Immediate | 850-Combined Cycle Block
9035 | Hurricane | External | Catastrophe | U1 | Forced - Immediate | 2017 | Gas | GG | 850 | Combined Cycle Block | SERC | Summer | 2678.4 | 27.9 | 1 | 1 | 9035-Hurricane | U1-Forced - Immediate | 850-Combined Cycle Block
9035 | Hurricane | External | Catastrophe | U1 | Forced - Immediate | 2017 | Gas | GG | 851 | CC GT units | TRE | Summer | 2061.5833 | 55 | 1 | 1 | 9035-Hurricane | U1-Forced - Immediate | 851-CC GT units
9035 | Hurricane | External | Catastrophe | U1 | Forced - Immediate | 2017 | Gas | GG | 851 | CC GT units | SERC | Summer | 64659.9999 | 150 | 1 | 1 | 9035-Hurricane | U1-Forced - Immediate | 851-CC GT units
9035 | Hurricane | External | Catastrophe | U1 | Forced - Immediate | 2017 | Oil | JP | 851 | CC GT units | TRE | Summer | 5630.1666 | 55 | 1 | 1 | 9035-Hurricane | U1-Forced - Immediate | 851-CC GT units
9035 | Hurricane | External | Catastrophe | U1 | Forced - Immediate | 2017 | Gas | GG | 851 | CC GT units | TRE | Summer | 809.1 | 58 | 1 | 1 | 9035-Hurricane | U1-Forced - Immediate | 851-CC GT units
9035 | Hurricane | External | Catastrophe | U1 | Forced - Immediate | 2017 | Gas | GG | 851 | CC GT units | TRE | Summer | 6486.4 | 64 | 1 | 1 | 9035-Hurricane | U1-Forced - Immediate | 851-CC GT units
9035 | Hurricane | External | Catastrophe | U1 | Forced - Immediate | 2017 | Gas | GG | 851 | CC GT units | TRE | Summer | 277700.0999 | 153 | 1 | 1 | 9035-Hurricane | U1-Forced - Immediate | 851-CC GT units
9035 | Hurricane | External | Catastrophe | U1 | Forced - Immediate | 2017 | Gas | GG | 851 | CC GT units | TRE | Summer | 5701.4 | 58 | 1 | 1 | 9035-Hurricane | U1-Forced - Immediate | 851-CC GT units
9035 | Hurricane | External | Catastrophe | U1 | Forced - Immediate | 2017 | Gas | GG | 851 | CC GT units | SERC | Off-Peak | 7200 | 150 | 1 | 1 | 9035-Hurricane | U1-Forced - Immediate | 851-CC GT units
9035 | Hurricane | External | Catastrophe | U1 | Forced - Immediate | 2017 | Gas | GG | 851 | CC GT units | TRE | Summer | 28708.9999 | 142.5 | 1 | 1 | 9035-Hurricane | U1-Forced - Immediate | 851-CC GT units
9035 | Hurricane | External | Catastrophe | SF | Startup Failure | 2017 | Gas | GG | 851 | CC GT units | SERC | Summer | 3721.6666 | 154 | 1 | 1 | 9035-Hurricane | SF-Startup Failure | 851-CC GT units
9035 | Hurricane | External | Catastrophe | D1 | Forced - Immediate | 2017 | Gas | GG | 851 | CC GT units | SERC | Summer | 2192.6666 | 88 | 1 | 1 | 9035-Hurricane | D1-Forced - Immediate | 851-CC GT units
9035 | Hurricane | External | Catastrophe | SF | Startup Failure | 2017 | Gas | GG | 851 | CC GT units | SERC | Summer | 7207.7333 | 151 | 1 | 1 | 9035-Hurricane | SF-Startup Failure | 851-CC GT units
9035 | Hurricane | External | Catastrophe | U1 | Forced - Immediate | 2017 | Gas | GG | 851 | CC GT units | TRE | Summer | 2126.6666 | 55 | 1 | 1 | 9035-Hurricane | U1-Forced - Immediate | 851-CC GT units
9035 | Hurricane | External | Catastrophe | U1 | Forced - Immediate | 2017 | Gas | GG | 851 | CC GT units | SERC | Summer | 7409.0666 | 151 | 1 | 1 | 9035-Hurricane | U1-Forced - Immediate | 851-CC GT units
9035 | Hurricane | External | Catastrophe | U1 | Forced - Immediate | 2017 | Gas | GG | 851 | CC GT units | SERC | Summer | 18299.6666 | 130 | 1 | 1 | 9035-Hurricane | U1-Forced - Immediate | 851-CC GT units
9035 | Hurricane | External | Catastrophe | U1 | Forced - Immediate | 2017 | Gas | GG | 851 | CC GT units | TRE | Summer | 23243.9999 | 144 | 1 | 1 | 9035-Hurricane | U1-Forced - Immediate | 851-CC GT units
9035 | Hurricane | External | Catastrophe | U1 | Forced - Immediate | 2017 | Gas | GG | 851 | CC GT units | TRE | Summer | 36439.4999 | 153 | 1 | 1 | 9035-Hurricane | U1-Forced - Immediate | 851-CC GT units
9035 | Hurricane | External | Catastrophe | D1 | Forced - Immediate | 2017 | Gas | GG | 851 | CC GT units | SERC | Summer | 2189.7333 | 88 | 1 | 1 | 9035-Hurricane | D1-Forced - Immediate | 851-CC GT units
9035 | Hurricane | External | Catastrophe | SF | Startup Failure | 2017 | Gas | GG | 851 | CC GT units | SERC | Summer | 2587.2 | 154 | 1 | 1 | 9035-Hurricane | SF-Startup Failure | 851-CC GT units
9035 | Hurricane | External | Catastrophe | U1 | Forced - Immediate | 2017 | Gas | GG | 851 | CC GT units | TRE | Summer | 14161.4 | 157 | 1 | 1 | 9035-Hurricane | U1-Forced - Immediate | 851-CC GT units
9035 | Hurricane | External | Catastrophe | U1 | Forced - Immediate | 2017 | Gas | GG | 851 | CC GT units | TRE | Summer | 20802.625 | 142.5 | 1 | 1 | 9035-Hurricane | U1-Forced - Immediate | 851-CC GT units
9035 | Hurricane | External | Catastrophe | U1 | Forced - Immediate | 2017 | Gas | GG | 851 | CC GT units | SERC | Summer | 44031.5 | 166 | 1 | 1 | 9035-Hurricane | U1-Forced - Immediate | 851-CC GT units
9035 | Hurricane | External | Catastrophe | U1 | Forced - Immediate | 2017 | Gas | GG | 851 | CC GT units | TRE | Summer | 2715.7333 | 64 | 1 | 1 | 9035-Hurricane | U1-Forced - Immediate | 851-CC GT units
9035 | Hurricane | External | Catastrophe | U1 | Forced - Immediate | 2017 | Gas | GG | 851 | CC GT units | TRE | Summer | 18230.3166 | 157 | 1 | 1 | 9035-Hurricane | U1-Forced - Immediate | 851-CC GT units
9035 | Hurricane | External | Catastrophe | U1 | Forced - Immediate | 2017 | Gas | GG | 851 | CC GT units | TRE | Summer | 21021.6 | 144 | 1 | 1 | 9035-Hurricane | U1-Forced - Immediate | 851-CC GT units
9035 | Hurricane | External | Catastrophe | U1 | Forced - Immediate | 2017 | Gas | GG | 851 | CC GT units | TRE | Summer | 48332.4999 | 150 | 1 | 1 | 9035-Hurricane | U1-Forced - Immediate | 851-CC GT units
9035 | Hurricane | External | Catastrophe | U2 | Forced - Delayed | 2017 | Gas | GG | 851 | CC GT units | SERC | Summer | 6381.8666 | 248 | 1 | 1 | 9035-Hurricane | U2-Forced - Delayed | 851-CC GT units
9035 | Hurricane | External | Catastrophe | U1 | Forced - Immediate | 2017 | Gas | GG | 852 | CC steam units | TRE | Summer | 28880.1332 | 319 | 1 | 1 | 9035-Hurricane | U1-Forced - Immediate | 852-CC steam units
9035 | Hurricane | External | Catastrophe | U1 | Forced - Immediate | 2017 | Waste Heat | WH | 852 | CC steam units | TRE | Summer | 2747.0333 | 61 | 1 | 1 | 9035-Hurricane | U1-Forced - Immediate | 852-CC steam units
9035 | Hurricane | External | Catastrophe | U1 | Forced - Immediate | 2017 | Waste Heat | WH | 852 | CC steam units | TRE | Summer | 23999.6599 | 164.4 | 1 | 1 | 9035-Hurricane | U1-Forced - Immediate | 852-CC steam units
9035 | Hurricane | External | Catastrophe | U1 | Forced - Immediate | 2017 | Waste Heat | WH | 852 | CC steam units | TRE | Summer | 6198.6166 | 61 | 1 | 1 | 9035-Hurricane | U1-Forced - Immediate | 852-CC steam units
9035 | Hurricane | External | Catastrophe | D1 | Forced - Immediate | 2017 | Waste Heat | WH | 852 | CC steam units | SERC | Summer | 31394.75 | 83 | 1 | 1 | 9035-Hurricane | D1-Forced - Immediate | 852-CC steam units
9035 | Hurricane | External | Catastrophe | U1 | Forced - Immediate | 2017 | Waste Heat | WH | 852 | CC steam units | SERC | Summer | 8752.1666 | 170 | 1 | 1 | 9035-Hurricane | U1-Forced - Immediate | 852-CC steam units
9035 | Hurricane | External | Catastrophe | U1 | Forced - Immediate | 2017 | Waste Heat | WH | 852 | CC steam units | SERC | Summer | 9915.5 | 70 | 1 | 1 | 9035-Hurricane | U1-Forced - Immediate | 852-CC steam units
9035 | Hurricane | External | Catastrophe | D1 | Forced - Immediate | 2017 | Gas | GG | 852 | CC steam units | SERC | Summer | 3873.3333 | 40 | 1 | 1 | 9035-Hurricane | D1-Forced - Immediate | 852-CC steam units
9035 | Hurricane | External | Catastrophe | D1 | Forced - Immediate | 2017 | Waste Heat | WH | 852 | CC steam units | SERC | Summer | 1228.7166 | 107 | 1 | 1 | 9035-Hurricane | D1-Forced - Immediate | 852-CC steam units
9035 | Hurricane | External | Catastrophe | U1 | Forced - Immediate | 2017 | Waste Heat | WH | 852 | CC steam units | SERC | Off-Peak | 3600 | 75 | 1 | 1 | 9035-Hurricane | U1-Forced - Immediate | 852-CC steam units
9035 | Hurricane | External | Catastrophe | U1 | Forced - Immediate | 2017 | Waste Heat | WH | 852 | CC steam units | TRE | Summer | 30263.2999 | 164.4 | 1 | 1 | 9035-Hurricane | U1-Forced - Immediate | 852-CC steam units
9035 | Hurricane | External | Catastrophe | U1 | Forced - Immediate | 2017 | Gas | GG | 852 | CC steam units | TRE | Summer | 214925.2 | 118 | 1 | 1 | 9035-Hurricane | U1-Forced - Immediate | 852-CC steam units
9035 | Hurricane | External | Catastrophe | U1 | Forced - Immediate | 2017 | Waste Heat | WH | 852 | CC steam units | TRE | Summer | 55791.1666 | 170 | 1 | 1 | 9035-Hurricane | U1-Forced - Immediate | 852-CC steam units
9035 | Hurricane | External | Catastrophe | U3 | Forced - Postponed | 2017 | Gas | GG | 860 | Co-generator Block | SERC | Off-Peak | 313.3333 | 16 | 1 | 1 | 9035-Hurricane | U3-Forced - Postponed | 860-Co-generator Block
9035 | Hurricane | External | Catastrophe | U3 | Forced - Postponed | 2017 | Gas | GG | 860 | Co-generator Block | SERC | Off-Peak | 349.3333 | 16 | 1 | 1 | 9035-Hurricane | U3-Forced - Postponed | 860-Co-generator Block
9035 | Hurricane | External | Catastrophe | U3 | Forced - Postponed | 2017 | Gas | GG | 860 | Co-generator Block | SERC | Off-Peak | 1641.5 | 70 | 1 | 1 | 9035-Hurricane | U3-Forced - Postponed | 860-Co-generator Block
9035 | Hurricane | External | Catastrophe | U3 | Forced - Postponed | 2017 | Gas | GG | 860 | Co-generator Block | SERC | Off-Peak | 694.75 | 15 | 1 | 1 | 9035-Hurricane | U3-Forced - Postponed | 860-Co-generator Block
9035 | Hurricane | External | Catastrophe | U3 | Forced - Postponed | 2017 | Gas | GG | 860 | Co-generator Block | SERC | Off-Peak | 708.75 | 15 | 1 | 1 | 9035-Hurricane | U3-Forced - Postponed | 860-Co-generator Block
9035 | Hurricane | External | Catastrophe | U1 | Forced - Immediate | 2017 | Gas | GG | 861 | CoG GT units | SERC | Summer | 12528 | 36 | 1 | 1 | 9035-Hurricane | U1-Forced - Immediate | 861-CoG GT units
9035 | Hurricane | External | Catastrophe | U1 | Forced - Immediate | 2017 | Gas | GG | 861 | CoG GT units | TRE | Summer | 26047.8 | 174 | 1 | 1 | 9035-Hurricane | U1-Forced - Immediate | 861-CoG GT units
9035 | Hurricane | External | Catastrophe | U1 | Forced - Immediate | 2017 | Gas | GG | 861 | CoG GT units | TRE | Summer | 27844.95 | 161 | 1 | 1 | 9035-Hurricane | U1-Forced - Immediate | 861-CoG GT units
9035 | Hurricane | External | Catastrophe | D1 | Forced - Immediate | 2017 | Waste Heat | WH | 862 | CoG steam units | TRE | Summer | 20209.5 | 135 | 1 | 1 | 9035-Hurricane | D1-Forced - Immediate | 862-CoG steam units
9035 | Hurricane | External | Catastrophe | U1 | Forced - Immediate | 2017 | Gas | PC | 862 | CoG steam units | SERC | Summer | 30248.2666 | 26.8 | 1 | 1 | 9035-Hurricane | U1-Forced - Immediate | 862-CoG steam units
9036 | Storms (ice; snow; etc) | External | Catastrophe | D1 | Forced - Immediate | 2017 | Gas | GG | 100 | Fossil-Steam | SERC | Off-Peak | 926.25 | 475 | 1 | 1 | 9036-Storms (ice; snow; etc) | D1-Forced - Immediate | 100-Fossil-Steam
9036 | Storms (ice; snow; etc) | External | Catastrophe | D1 | Forced - Immediate | 2017 | Other | BM | 100 | Fossil-Steam | SERC | Summer | 2.6 | 2.6 | 1 | 1 | 9036-Storms (ice; snow; etc) | D1-Forced - Immediate | 100-Fossil-Steam
9036 | Storms (ice; snow; etc) | External | Catastrophe | D1 | Forced - Immediate | 2017 | Other | BM | 100 | Fossil-Steam | SERC | Summer | 8.01 | 2.67 | 1 | 1 | 9036-Storms (ice; snow; etc) | D1-Forced - Immediate | 100-Fossil-Steam
9036 | Storms (ice; snow; etc) | External | Catastrophe | D1 | Forced - Immediate | 2017 | Gas | GG | 100 | Fossil-Steam | SERC | Off-Peak | 1067.5 | 427 | 1 | 1 | 9036-Storms (ice; snow; etc) | D1-Forced - Immediate | 100-Fossil-Steam
9036 | Storms (ice; snow; etc) | External | Catastrophe | D1 | Forced - Immediate | 2017 | Other | BM | 100 | Fossil-Steam | SERC | Summer | 9.39 | 3.13 | 1 | 1 | 9036-Storms (ice; snow; etc) | D1-Forced - Immediate | 100-Fossil-Steam
9036 | Storms (ice; snow; etc) | External | Catastrophe | D1 | Forced - Immediate | 2017 | Other | BM | 100 | Fossil-Steam | SERC | Summer | 37.8 | 1.89 | 1 | 1 | 9036-Storms (ice; snow; etc) | D1-Forced - Immediate | 100-Fossil-Steam
9036 | Storms (ice; snow; etc) | External | Catastrophe | D1 | Forced - Immediate | 2017 | Other | BM | 100 | Fossil-Steam | SERC | Winter | 53.8 | 2.69 | 1 | 1 | 9036-Storms (ice; snow; etc) | D1-Forced - Immediate | 100-Fossil-Steam
9036 | Storms (ice; snow; etc) | External | Catastrophe | D1 | Forced - Immediate | 2017 | Other | BM | 100 | Fossil-Steam | SERC | Winter | 80.55 | 5.37 | 1 | 1 | 9036-Storms (ice; snow; etc) | D1-Forced - Immediate | 100-Fossil-Steam
9036 | Storms (ice; snow; etc) | External | Catastrophe | D1 | Forced - Immediate | 2017 | Other | BM | 100 | Fossil-Steam | SERC | Summer | 3.1 | 3.1 | 1 | 1 | 9036-Storms (ice; snow; etc) | D1-Forced - Immediate | 100-Fossil-Steam
9036 | Storms (ice; snow; etc) | External | Catastrophe | D1 | Forced - Immediate | 2017 | Other | BM | 100 | Fossil-Steam | SERC | Summer | 59.7813 | 3.52 | 1 | 1 | 9036-Storms (ice; snow; etc) | D1-Forced - Immediate | 100-Fossil-Steam
9036 | Storms (ice; snow; etc) | External | Catastrophe | U1 | Forced - Immediate | 2017 | Coal | CC | 100 | Fossil-Steam | MRO | Summer | 27016.1664 | 370 | 1 | 1 | 9036-Storms (ice; snow; etc) | U1-Forced - Immediate | 100-Fossil-Steam
9036 | Storms (ice; snow; etc) | External | Catastrophe | U1 | Forced - Immediate | 2017 | Gas | GG | 100 | Fossil-Steam | SERC | Summer | 1456.2663 | 508 | 1 | 1 | 9036-Storms (ice; snow; etc) | U1-Forced - Immediate | 100-Fossil-Steam
9036 | Storms (ice; snow; etc) | External | Catastrophe | D1 | Forced - Immediate | 2017 | Coal | CC | 100 | Fossil-Steam | RFC | Off-Peak | 5111 | 57 | 1 | 1 | 9036-Storms (ice; snow; etc) | D1-Forced - Immediate | 100-Fossil-Steam
9036 | Storms (ice; snow; etc) | External | Catastrophe | D1 | Forced - Immediate | 2017 | Coal | CC | 100 | Fossil-Steam | MRO | Summer | 203.9667 | 29 | 1 | 1 | 9036-Storms (ice; snow; etc) | D1-Forced - Immediate | 100-Fossil-Steam
9036 | Storms (ice; snow; etc) | External | Catastrophe | D1 | Forced - Immediate | 2017 | Other | BM | 100 | Fossil-Steam | SERC | Summer | 4.8 | 2.4 | 1 | 1 | 9036-Storms (ice; snow; etc) | D1-Forced - Immediate | 100-Fossil-Steam
9036 | Storms (ice; snow; etc) | External | Catastrophe | U1 | Forced - Immediate | 2017 | Coal | CC | 100 | Fossil-Steam | MRO | Summer | 311301.4382 | 662.32 | 1 | 1 | 9036-Storms (ice; snow; etc) | U1-Forced - Immediate | 100-Fossil-Steam
9036 | Storms (ice; snow; etc) | External | Catastrophe | D1 | Forced - Immediate | 2017 | Gas | GG | 100 | Fossil-Steam | SERC | Off-Peak | 832.65 | 427 | 1 | 1 | 9036-Storms (ice; snow; etc) | D1-Forced - Immediate | 100-Fossil-Steam
9036 | Storms (ice; snow; etc) | External | Catastrophe | D1 | Forced - Immediate | 2017 | Other | BM | 100 | Fossil-Steam | SERC | Winter | 33.8 | 3.38 | 1 | 1 | 9036-Storms (ice; snow; etc) | D1-Forced - Immediate | 100-Fossil-Steam
9036 | Storms (ice; snow; etc) | External | Catastrophe | D1 | Forced - Immediate | 2017 | Other | BM | 100 | Fossil-Steam | SERC | Off-Peak | 17.15 | 2.45 | 1 | 1 | 9036-Storms (ice; snow; etc) | D1-Forced - Immediate | 100-Fossil-Steam
9036 | Storms (ice; snow; etc) | External | Catastrophe | D1 | Forced - Immediate | 2017 | Other | BM | 100 | Fossil-Steam | SERC | Summer | 9.21 | 3.07 | 1 | 1 | 9036-Storms (ice; snow; etc) | D1-Forced - Immediate | 100-Fossil-Steam
9036 | Storms (ice; snow; etc) | External | Catastrophe | D1 | Forced - Immediate | 2017 | Other | BM | 100 | Fossil-Steam | SERC | Summer | 367.57 | 4.13 | 1 | 1 | 9036-Storms (ice; snow; etc) | D1-Forced - Immediate | 100-Fossil-Steam
9036 | Storms (ice; snow; etc) | External | Catastrophe | D1 | Forced - Immediate | 2017 | Other | BM | 100 | Fossil-Steam | SERC | Winter | 33.95 | 4.85 | 1 | 1 | 9036-Storms (ice; snow; etc) | D1-Forced - Immediate | 100-Fossil-Steam
9036 | Storms (ice; snow; etc) | External | Catastrophe | U2 | Forced - Delayed | 2017 | Coal | CC | 100 | Fossil-Steam | MRO | Summer | 2050.6166 | 61 | 1 | 1 | 9036-Storms (ice; snow; etc) | U2-Forced - Delayed | 100-Fossil-Steam
9036 | Storms (ice; snow; etc) | External | Catastrophe | D1 | Forced - Immediate | 2017 | Nuclear | NU | 200 | Nuclear | NPCC | Off-Peak | 1716 | 156 | 1 | 1 | 9036-Storms (ice; snow; etc) | D1-Forced - Immediate | 200-Nuclear
9036 | Storms (ice; snow; etc) | External | Catastrophe | U1 | Forced - Immediate | 2017 | Nuclear | NU | 200 | Nuclear | NPCC | Winter | 48623.5831 | 685 | 1 | 1 | 9036-Storms (ice; snow; etc) | U1-Forced - Immediate | 200-Nuclear
9036 | Storms (ice; snow; etc) | External | Catastrophe | U1 | Forced - Immediate | 2017 | Gas | GG | 300 | Gas Turbine/Jet Engine (Simple Cycle Operation) | MRO | Off-Peak | 2293.4449 | 161.7 | 1 | 1 | 9036-Storms (ice; snow; etc) | U1-Forced - Immediate | 300-Gas Turbine/Jet Engine (Simple Cycle Operation)
9036 | Storms (ice; snow; etc) | External | Catastrophe | U1 | Forced - Immediate | 2017 | Gas | GG | 300 | Gas Turbine/Jet Engine (Simple Cycle Operation) | MRO | Off-Peak | 2284.9349 | 161.1 | 1 | 1 | 9036-Storms (ice; snow; etc) | U1-Forced - Immediate | 300-Gas Turbine/Jet Engine (Simple Cycle Operation)
9036 | Storms (ice; snow; etc) | External | Catastrophe | U1 | Forced - Immediate | 2017 | Gas | GG | 300 | Gas Turbine/Jet Engine (Simple Cycle Operation) | SERC | Winter | 2511 | 162 | 1 | 1 | 9036-Storms (ice; snow; etc) | U1-Forced - Immediate | 300-Gas Turbine/Jet Engine (Simple Cycle Operation)
9036 | Storms (ice; snow; etc) | External | Catastrophe | D1 | Forced - Immediate | 2017 | Hydro | WA | 500 | Pumped Storage/Hydro | WECC | Off-Peak | 15.3833 | 13 | 1 | 1 | 9036-Storms (ice; snow; etc) | D1-Forced - Immediate | 500-Pumped Storage/Hydro
9036 | Storms (ice; snow; etc) | External | Catastrophe | D1 | Forced - Immediate | 2017 | Hydro | WA | 500 | Pumped Storage/Hydro | WECC | Winter | 104.8333 | 10 | 1 | 1 | 9036-Storms (ice; snow; etc) | D1-Forced - Immediate | 500-Pumped Storage/Hydro
9036 | Storms (ice; snow; etc) | External | Catastrophe | SF | Startup Failure | 2017 | Hydro | WA | 500 | Pumped Storage/Hydro | WECC | Winter | 0.34815 | 20.89 | 1 | 1 | 9036-Storms (ice; snow; etc) | SF-Startup Failure | 500-Pumped Storage/Hydro
9036 | Storms (ice; snow; etc) | External | Catastrophe | U1 | Forced - Immediate | 2017 | Hydro | WA | 500 | Pumped Storage/Hydro | WECC | Off-Peak | 7.6597 | 20.89 | 1 | 1 | 9036-Storms (ice; snow; etc) | U1-Forced - Immediate | 500-Pumped Storage/Hydro
9036 | Storms (ice; snow; etc) | External | Catastrophe | U1 | Forced - Immediate | 2017 | Hydro | WA | 500 | Pumped Storage/Hydro | WECC | Summer | 1245.6665 | 404 | 1 | 1 | 9036-Storms (ice; snow; etc) | U1-Forced - Immediate | 500-Pumped Storage/Hydro
9036 | Storms (ice; snow; etc) | External | Catastrophe | U1 | Forced - Immediate | 2017 | Hydro | WA | 500 | Pumped Storage/Hydro | WECC | Summer | 6053.2665 | 404 | 1 | 1 | 9036-Storms (ice; snow; etc) | U1-Forced - Immediate | 500-Pumped Storage/Hydro
9036 | Storms (ice; snow; etc) | External | Catastrophe | U1 | Forced - Immediate | 2017 | Hydro | WA | 500 | Pumped Storage/Hydro | WECC | Winter | 2.3333 | 35 | 1 | 1 | 9036-Storms (ice; snow; etc) | U1-Forced - Immediate | 500-Pumped Storage/Hydro
9036 | Storms (ice; snow; etc) | External | Catastrophe | U1 | Forced - Immediate | 2017 | Hydro | WA | 500 | Pumped Storage/Hydro | WECC | Winter | 35.9667 | 26 | 1 | 1 | 9036-Storms (ice; snow; etc) | U1-Forced - Immediate | 500-Pumped Storage/Hydro
9036 | Storms (ice; snow; etc) | External | Catastrophe | U1 | Forced - Immediate | 2017 | Hydro | WA | 500 | Pumped Storage/Hydro | WECC | Winter | 57.3333 | 86 | 1 | 1 | 9036-Storms (ice; snow; etc) | U1-Forced - Immediate | 500-Pumped Storage/Hydro
9036 | Storms (ice; snow; etc) | External | Catastrophe | U1 | Forced - Immediate | 2017 | Hydro | WA | 500 | Pumped Storage/Hydro | WECC | Winter | 114 | 40 | 1 | 1 | 9036-Storms (ice; snow; etc) | U1-Forced - Immediate | 500-Pumped Storage/Hydro
9036 | Storms (ice; snow; etc) | External | Catastrophe | U1 | Forced - Immediate | 2017 | Hydro | WA | 500 | Pumped Storage/Hydro | WECC | Winter | 128.8 | 56 | 1 | 1 | 9036-Storms (ice; snow; etc) | U1-Forced - Immediate | 500-Pumped Storage/Hydro
9036 | Storms (ice; snow; etc) | External | Catastrophe | U1 | Forced - Immediate | 2017 | Hydro | WA | 500 | Pumped Storage/Hydro | WECC | Winter | 153.3666 | 86 | 1 | 1 | 9036-Storms (ice; snow; etc) | U1-Forced - Immediate | 500-Pumped Storage/Hydro
9036 | Storms (ice; snow; etc) | External | Catastrophe | U1 | Forced - Immediate | 2017 | Hydro | WA | 500 | Pumped Storage/Hydro | WECC | Winter | 289.6833 | 91 | 1 | 1 | 9036-Storms (ice; snow; etc) | U1-Forced - Immediate | 500-Pumped Storage/Hydro
9036 | Storms (ice; snow; etc) | External | Catastrophe | U1 | Forced - Immediate | 2017 | Hydro | WA | 500 | Pumped Storage/Hydro | WECC | Winter | 963.05 | 33 | 1 | 1 | 9036-Storms (ice; snow; etc) | U1-Forced - Immediate | 500-Pumped Storage/Hydro
9036 | Storms (ice; snow; etc) | External | Catastrophe | U1 | Forced - Immediate | 2017 | Hydro | WA | 500 | Pumped Storage/Hydro | WECC | Winter | 1634.05 | 33 | 1 | 1 | 9036-Storms (ice; snow; etc) | U1-Forced - Immediate | 500-Pumped Storage/Hydro
9036 | Storms (ice; snow; etc) | External | Catastrophe | U1 | Forced - Immediate | 2017 | Hydro | WA | 500 | Pumped Storage/Hydro | WECC | Winter | 2738.3332 | 155 | 1 | 1 | 9036-Storms (ice; snow; etc) | U1-Forced - Immediate | 500-Pumped Storage/Hydro
9036 | Storms (ice; snow; etc) | External | Catastrophe | U1 | Forced - Immediate | 2017 | Hydro | WA | 500 | Pumped Storage/Hydro | WECC | Winter | 5435.7333 | 56 | 1 | 1 | 9036-Storms (ice; snow; etc) | U1-Forced - Immediate | 500-Pumped Storage/Hydro
9036 | Storms (ice; snow; etc) | External | Catastrophe | U1 | Forced - Immediate | 2017 | Hydro | WA | 500 | Pumped Storage/Hydro | WECC | Winter | 8622.1333 | 56 | 1 | 1 | 9036-Storms (ice; snow; etc) | U1-Forced - Immediate | 500-Pumped Storage/Hydro
9036 | Storms (ice; snow; etc) | External | Catastrophe | U1 | Forced - Immediate | 2017 | Hydro | WA | 500 | Pumped Storage/Hydro | WECC | Winter | 25927.0666 | 56 | 1 | 1 | 9036-Storms (ice; snow; etc) | U1-Forced - Immediate | 500-Pumped Storage/Hydro
9036 | Storms (ice; snow; etc) | External | Catastrophe | U1 | Forced - Immediate | 2017 | Hydro | WA | 500 | Pumped Storage/Hydro | WECC | Winter | 294918.6666 | 40 | 1 | 1 | 9036-Storms (ice; snow; etc) | U1-Forced - Immediate | 500-Pumped Storage/Hydro
9036 | Storms (ice; snow; etc) | External | Catastrophe | U1 | Forced - Immediate | 2017 | Hydro | WA | 500 | Pumped Storage/Hydro | WECC | Winter | 312457.3333 | 40 | 1 | 1 | 9036-Storms (ice; snow; etc) | U1-Forced - Immediate | 500-Pumped Storage/Hydro
9036 | Storms (ice; snow; etc) | External | Catastrophe | U3 | Forced - Postponed | 2017 | Hydro | WA | 500 | Pumped Storage/Hydro | WECC | Winter | 291.0506 | 136.43 | 1 | 1 | 9036-Storms (ice; snow; etc) | U3-Forced - Postponed | 500-Pumped Storage/Hydro
9036 | Storms (ice; snow; etc) | External | Catastrophe | D1 | Forced - Immediate | 2017 | Hydro | WA | 500 | Pumped Storage/Hydro | WECC | Off-Peak | 139.3333 | 10 | 2 | 2 | 9036-Storms (ice; snow; etc) | D1-Forced - Immediate | 500-Pumped Storage/Hydro
9036 | Storms (ice; snow; etc) | External | Catastrophe | D1 | Forced - Immediate | 2017 | Hydro | WA | 500 | Pumped Storage/Hydro | WECC | Off-Peak | 21733.8 | 9 | 1 | 1 | 9036-Storms (ice; snow; etc) | D1-Forced - Immediate | 500-Pumped Storage/Hydro
9036 | Storms (ice; snow; etc) | External | Catastrophe | D1 | Forced - Immediate | 2017 | Hydro | WA | 500 | Pumped Storage/Hydro | WECC | Winter | 29.7 | 33 | 1 | 1 | 9036-Storms (ice; snow; etc) | D1-Forced - Immediate | 500-Pumped Storage/Hydro
9036 | Storms (ice; snow; etc) | External | Catastrophe | D1 | Forced - Immediate | 2017 | Hydro | WA | 500 | Pumped Storage/Hydro | WECC | Winter | 1843.9833 | 31 | 1 | 1 | 9036-Storms (ice; snow; etc) | D1-Forced - Immediate | 500-Pumped Storage/Hydro
9036 | Storms (ice; snow; etc) | External | Catastrophe | U1 | Forced - Immediate | 2017 | Hydro | WA | 500 | Pumped Storage/Hydro | WECC | Off-Peak | 6.267 | 20.89 | 1 | 1 | 9036-Storms (ice; snow; etc) | U1-Forced - Immediate | 500-Pumped Storage/Hydro
9036 | Storms (ice; snow; etc) | External | Catastrophe | U1 | Forced - Immediate | 2017 | Hydro | WA | 500 | Pumped Storage/Hydro | WECC | Off-Peak | 9.7487 | 20.89 | 1 | 1 | 9036-Storms (ice; snow; etc) | U1-Forced - Immediate | 500-Pumped Storage/Hydro
9036 | Storms (ice; snow; etc) | External | Catastrophe | U1 | Forced - Immediate | 2017 | Hydro | WA | 500 | Pumped Storage/Hydro | WECC | Off-Peak | 1316.9333 | 56 | 1 | 1 | 9036-Storms (ice; snow; etc) | U1-Forced - Immediate | 500-Pumped Storage/Hydro
9036 | Storms (ice; snow; etc) | External | Catastrophe | U1 | Forced - Immediate | 2017 | Hydro | WA | 500 | Pumped Storage/Hydro | WECC | Off-Peak | 2246 | 40 | 1 | 1 | 9036-Storms (ice; snow; etc) | U1-Forced - Immediate | 500-Pumped Storage/Hydro
9036 | Storms (ice; snow; etc) | External | Catastrophe | U1 | Forced - Immediate | 2017 | Hydro | WA | 500 | Pumped Storage/Hydro | WECC | Off-Peak | 21202.1333 | 88 | 1 | 1 | 9036-Storms (ice; snow; etc) | U1-Forced - Immediate | 500-Pumped Storage/Hydro
9036 | Storms (ice; snow; etc) | External | Catastrophe | U1 | Forced - Immediate | 2017 | Hydro | WA | 500 | Pumped Storage/Hydro | WECC | Winter | 14 | 35 | 1 | 1 | 9036-Storms (ice; snow; etc) | U1-Forced - Immediate | 500-Pumped Storage/Hydro
9036 | Storms (ice; snow; etc) | External | Catastrophe | U1 | Forced - Immediate | 2017 | Hydro | WA | 500 | Pumped Storage/Hydro | WECC | Winter | 14.3 | 22 | 1 | 1 | 9036-Storms (ice; snow; etc) | U1-Forced - Immediate | 500-Pumped Storage/Hydro
9036 | Storms (ice; snow; etc) | External | Catastrophe | U1 | Forced - Immediate | 2017 | Hydro | WA | 500 | Pumped Storage/Hydro | WECC | Winter | 41.5666 | 86 | 1 | 1 | 9036-Storms (ice; snow; etc) | U1-Forced - Immediate | 500-Pumped Storage/Hydro
9036 | Storms (ice; snow; etc) | External | Catastrophe | U1 | Forced - Immediate | 2017 | Hydro | WA | 500 | Pumped Storage/Hydro | WECC | Winter | 83.1333 | 86 | 1 | 1 | 9036-Storms (ice; snow; etc) | U1-Forced - Immediate | 500-Pumped Storage/Hydro
9036 | Storms (ice; snow; etc) | External | Catastrophe | U1 | Forced - Immediate | 2017 | Hydro | WA | 500 | Pumped Storage/Hydro | WECC | Winter | 106.0666 | 86 | 1 | 1 | 9036-Storms (ice; snow; etc) | U1-Forced - Immediate | 500-Pumped Storage/Hydro
9036 | Storms (ice; snow; etc) | External | Catastrophe | U1 | Forced - Immediate | 2017 | Hydro | WA | 500 | Pumped Storage/Hydro | WECC | Winter | 144.875 | 47.5 | 1 | 1 | 9036-Storms (ice; snow; etc) | U1-Forced - Immediate | 500-Pumped Storage/Hydro
9036 | Storms (ice; snow; etc) | External | Catastrophe | U1 | Forced - Immediate | 2017 | Hydro | WA | 500 | Pumped Storage/Hydro | WECC | Winter | 900.1333 | 86 | 1 | 1 | 9036-Storms (ice; snow; etc) | U1-Forced - Immediate | 500-Pumped Storage/Hydro
9036 | Storms (ice; snow; etc) | External | Catastrophe | U1 | Forced - Immediate | 2017 | Hydro | WA | 500 | Pumped Storage/Hydro | WECC | Winter | 952 | 60 | 1 | 1 | 9036-Storms (ice; snow; etc) | U1-Forced - Immediate | 500-Pumped Storage/Hydro
9036 | Storms (ice; snow; etc) | External | Catastrophe | U1 | Forced - Immediate | 2017 | Hydro | WA | 500 | Pumped Storage/Hydro | WECC | Winter | 3751 | 155 | 1 | 1 | 9036-Storms (ice; snow; etc) | U1-Forced - Immediate | 500-Pumped Storage/Hydro
9036 | Storms (ice; snow; etc) | External | Catastrophe | U1 | Forced - Immediate | 2017 | Hydro | WA | 500 | Pumped Storage/Hydro | WECC | Winter | 5250 | 35 | 1 | 1 | 9036-Storms (ice; snow; etc) | U1-Forced - Immediate | 500-Pumped Storage/Hydro
9036 | Storms (ice; snow; etc) | External | Catastrophe | U1 | Forced - Immediate | 2017 | Hydro | WA | 500 | Pumped Storage/Hydro | WECC | Winter | 8201.2 | 56 | 1 | 1 | 9036-Storms (ice; snow; etc) | U1-Forced - Immediate | 500-Pumped Storage/Hydro
9036 | Storms (ice; snow; etc) | External | Catastrophe | U1 | Forced - Immediate | 2017 | Hydro | WA | 500 | Pumped Storage/Hydro | WECC | Winter | 13215.1666 | 37 | 1 | 1 | 9036-Storms (ice; snow; etc) | U1-Forced - Immediate | 500-Pumped Storage/Hydro
9036 | Storms (ice; snow; etc) | External | Catastrophe | U1 | Forced - Immediate | 2017 | Hydro | WA | 500 | Pumped Storage/Hydro | WECC | Winter | 21842.0832 | 155 | 1 | 1 | 9036-Storms (ice; snow; etc) | U1-Forced - Immediate | 500-Pumped Storage/Hydro
9036 | Storms (ice; snow; etc) | External | Catastrophe | D1 | Forced - Immediate | 2017 | Hydro | WA | 500 | Pumped Storage/Hydro | WECC | Off-Peak | 30.9833 | 13 | 1 | 1 | 9036-Storms (ice; snow; etc) | D1-Forced - Immediate | 500-Pumped Storage/Hydro
9036 | Storms (ice; snow; etc) | External | Catastrophe | D1 | Forced - Immediate | 2017 | Hydro | WA | 500 | Pumped Storage/Hydro | WECC | Winter | 52.1667 | 10 | 1 | 1 | 9036-Storms (ice; snow; etc) | D1-Forced - Immediate | 500-Pumped Storage/Hydro
9036 | Storms (ice; snow; etc) | External | Catastrophe | D1 | Forced - Immediate | 2017 | Hydro | WA | 500 | Pumped Storage/Hydro | WECC | Winter | 67.1667 | 10 | 1 | 1 | 9036-Storms (ice; snow; etc) | D1-Forced - Immediate | 500-Pumped Storage/Hydro
9036 | Storms (ice; snow; etc) | External | Catastrophe | D1 | Forced - Immediate | 2017 | Hydro | WA | 500 | Pumped Storage/Hydro | WECC | Winter | 133.9 | 13 | 1 | 1 | 9036-Storms (ice; snow; etc) | D1-Forced - Immediate | 500-Pumped Storage/Hydro
9036 | Storms (ice; snow; etc) | External | Catastrophe | D1 | Forced - Immediate | 2017 | Hydro | WA | 500 | Pumped Storage/Hydro | WECC | Winter | 192.5 | 10 | 2 | 2 | 9036-Storms (ice; snow; etc) | D1-Forced - Immediate | 500-Pumped Storage/Hydro
9036 | Storms (ice; snow; etc) | External | Catastrophe | D1 | Forced - Immediate | 2017 | Hydro | WA | 500 | Pumped Storage/Hydro | WECC | Winter | 1402.8 | 9 | 1 | 1 | 9036-Storms (ice; snow; etc) | D1-Forced - Immediate | 500-Pumped Storage/Hydro
9036 | Storms (ice; snow; etc) | External | Catastrophe | D1 | Forced - Immediate | 2017 | Hydro | WA | 500 | Pumped Storage/Hydro | WECC | Winter | 1700.4 | 18 | 1 | 1 | 9036-Storms (ice; snow; etc) | D1-Forced - Immediate | 500-Pumped Storage/Hydro
9036 | Storms (ice; snow; etc) | External | Catastrophe | U1 | Forced - Immediate | 2017 | Hydro | WA | 500 | Pumped Storage/Hydro | WECC | Winter | 6.0666 | 52 | 1 | 1 | 9036-Storms (ice; snow; etc) | U1-Forced - Immediate | 500-Pumped Storage/Hydro
9036 | Storms (ice; snow; etc) | External | Catastrophe | U1 | Forced - Immediate | 2017 | Hydro | WA | 500 | Pumped Storage/Hydro | WECC | Winter | 88.0833 | 35 | 1 | 1 | 9036-Storms (ice; snow; etc) | U1-Forced - Immediate | 500-Pumped Storage/Hydro
9036 | Storms (ice; snow; etc) | External | Catastrophe | U1 | Forced - Immediate | 2017 | Hydro | WA | 500 | Pumped Storage/Hydro | WECC | Winter | 200.6666 | 86 | 1 | 1 | 9036-Storms (ice; snow; etc) | U1-Forced - Immediate | 500-Pumped Storage/Hydro
9036 | Storms (ice; snow; etc) | External | Catastrophe | U1 | Forced - Immediate | 2017 | Hydro | WA | 500 | Pumped Storage/Hydro | WECC | Winter | 300.495 | 20.7 | 1 | 1 | 9036-Storms (ice; snow; etc) | U1-Forced - Immediate | 500-Pumped Storage/Hydro
9036 | Storms (ice; snow; etc) | External | Catastrophe | U1 | Forced - Immediate | 2017 | Hydro | WA | 500 | Pumped Storage/Hydro | WECC | Winter | 313.9 | 86 | 1 | 1 | 9036-Storms (ice; snow; etc) | U1-Forced - Immediate | 500-Pumped Storage/Hydro
9036 | Storms (ice; snow; etc) | External | Catastrophe | U1 | Forced - Immediate | 2017 | Hydro | WA | 500 | Pumped Storage/Hydro | WECC | Winter | 426 | 40 | 1 | 1 | 9036-Storms (ice; snow; etc) | U1-Forced - Immediate | 500-Pumped Storage/Hydro
9036 | Storms (ice; snow; etc) | External | Catastrophe | U1 | Forced - Immediate | 2017 | Hydro | WA | 500 | Pumped Storage/Hydro | WECC | Winter | 447.9167 | 25 | 1 | 1 | 9036-Storms (ice; snow; etc) | U1-Forced - Immediate | 500-Pumped Storage/Hydro
9036 | Storms (ice; snow; etc) | External | Catastrophe | U1 | Forced - Immediate | 2017 | Hydro | WA | 500 | Pumped Storage/Hydro | WECC | Winter | 1384.6666 | 155 | 1 | 1 | 9036-Storms (ice; snow; etc) | U1-Forced - Immediate | 500-Pumped Storage/Hydro
9036 | Storms (ice; snow; etc) | External | Catastrophe | U1 | Forced - Immediate | 2017 | Hydro | WA | 500 | Pumped Storage/Hydro | WECC | Winter | 1876.6666 | 40 | 1 | 1 | 9036-Storms (ice; snow; etc) | U1-Forced - Immediate | 500-Pumped Storage/Hydro
9036 | Storms (ice; snow; etc) | External | Catastrophe | U1 | Forced - Immediate | 2017 | Hydro | WA | 500 | Pumped Storage/Hydro | WECC | Winter | 3038.3333 | 25 | 1 | 1 | 9036-Storms (ice; snow; etc) | U1-Forced - Immediate | 500-Pumped Storage/Hydro
9036 | Storms (ice; snow; etc) | External | Catastrophe | U1 | Forced - Immediate | 2017 | Hydro | WA | 500 | Pumped Storage/Hydro | WECC | Winter | 7266.6 | 33 | 1 | 1 | 9036-Storms (ice; snow; etc) | U1-Forced - Immediate | 500-Pumped Storage/Hydro
9036 | Storms (ice; snow; etc) | External | Catastrophe | U1 | Forced - Immediate | 2017 | Hydro | WA | 500 | Pumped Storage/Hydro | WECC | Winter | 8258.25 | 91 | 1 | 1 | 9036-Storms (ice; snow; etc) | U1-Forced - Immediate | 500-Pumped Storage/Hydro
9036 | Storms (ice; snow; etc) | External | Catastrophe | U1 | Forced - Immediate | 2017 | Hydro | WA | 500 | Pumped Storage/Hydro | WECC | Winter | 9603.3333 | 40 | 1 | 1 | 9036-Storms (ice; snow; etc) | U1-Forced - Immediate | 500-Pumped Storage/Hydro
9036 | Storms (ice; snow; etc) | External | Catastrophe | U1 | Forced - Immediate | 2017 | Hydro | WA | 500 | Pumped Storage/Hydro | WECC | Winter | 11065.45 | 31 | 1 | 1 | 9036-Storms (ice; snow; etc) | U1-Forced - Immediate | 500-Pumped Storage/Hydro
9036 | Storms (ice; snow; etc) | External | Catastrophe | U1 | Forced - Immediate | 2017 | Hydro | WA | 500 | Pumped Storage/Hydro | WECC | Winter | 11068.0333 | 31 | 1 | 1 | 9036-Storms (ice; snow; etc) | U1-Forced - Immediate | 500-Pumped Storage/Hydro
9036 | Storms (ice; snow; etc) | External | Catastrophe | U1 | Forced - Immediate | 2017 | Hydro | WA | 500 | Pumped Storage/Hydro | WECC | Winter | 15900 | 60 | 1 | 1 | 9036-Storms (ice; snow; etc) | U1-Forced - Immediate | 500-Pumped Storage/Hydro
9036 | Storms (ice; snow; etc) | External | Catastrophe | D1 | Forced - Immediate | 2017 | Hydro | WA | 500 | Pumped Storage/Hydro | WECC | Off-Peak | 20 | 10 | 2 | 2 | 9036-Storms (ice; snow; etc) | D1-Forced - Immediate | 500-Pumped Storage/Hydro
9036 | Storms (ice; snow; etc) | External | Catastrophe | D1 | Forced - Immediate | 2017 | Hydro | WA | 500 | Pumped Storage/Hydro | WECC | Winter | 3.25 | 15 | 1 | 1 | 9036-Storms (ice; snow; etc) | D1-Forced - Immediate | 500-Pumped Storage/Hydro
9036 | Storms (ice; snow; etc) | External | Catastrophe | D1 | Forced - Immediate | 2017 | Hydro | WA | 500 | Pumped Storage/Hydro | WECC | Winter | 66.5 | 10 | 1 | 1 | 9036-Storms (ice; snow; etc) | D1-Forced - Immediate | 500-Pumped Storage/Hydro
9036 | Storms (ice; snow; etc) | External | Catastrophe | D1 | Forced - Immediate | 2017 | Hydro | WA | 500 | Pumped Storage/Hydro | WECC | Winter | 624.4666 | 76 | 1 | 1 | 9036-Storms (ice; snow; etc) | D1-Forced - Immediate | 500-Pumped Storage/Hydro
9036 | Storms (ice; snow; etc) | External | Catastrophe | U1 | Forced - Immediate | 2017 | Hydro | WA | 500 | Pumped Storage/Hydro | WECC | Off-Peak | 13.75 | 55 | 1 | 1 | 9036-Storms (ice; snow; etc) | U1-Forced - Immediate | 500-Pumped Storage/Hydro
9036 | Storms (ice; snow; etc) | External | Catastrophe | U1 | Forced - Immediate | 2017 | Hydro | WA | 500 | Pumped Storage/Hydro | WECC | Off-Peak | 961.875 | 47.5 | 1 | 1 | 9036-Storms (ice; snow; etc) | U1-Forced - Immediate | 500-Pumped Storage/Hydro
9036 | Storms (ice; snow; etc) | External | Catastrophe | U1 | Forced - Immediate | 2017 | Hydro | WA | 500 | Pumped Storage/Hydro | WECC | Summer | 19.2 | 72 | 1 | 1 | 9036-Storms (ice; snow; etc) | U1-Forced - Immediate | 500-Pumped Storage/Hydro
9036 | Storms (ice; snow; etc) | External | Catastrophe | U1 | Forced - Immediate | 2017 | Hydro | WA | 500 | Pumped Storage/Hydro | WECC | Winter | 14.3333 | 86 | 1 | 1 | 9036-Storms (ice; snow; etc) | U1-Forced - Immediate | 500-Pumped Storage/Hydro
9036 | Storms (ice; snow; etc) | External | Catastrophe | U1 | Forced - Immediate | 2017 | Hydro | WA | 500 | Pumped Storage/Hydro | WECC | Winter | 21.5863 | 20.89 | 1 | 1 | 9036-Storms (ice; snow; etc) | U1-Forced - Immediate | 500-Pumped Storage/Hydro
9036 | Storms (ice; snow; etc) | External | Catastrophe | U1 | Forced - Immediate | 2017 | Hydro | WA | 500 | Pumped Storage/Hydro | WECC | Winter | 87.45 | 33 | 1 | 1 | 9036-Storms (ice; snow; etc) | U1-Forced - Immediate | 500-Pumped Storage/Hydro
9036 | Storms (ice; snow; etc) | External | Catastrophe | U1 | Forced - Immediate | 2017 | Hydro | WA | 500 | Pumped Storage/Hydro | WECC | Winter | 94.0333 | 91 | 1 | 1 | 9036-Storms (ice; snow; etc) | U1-Forced - Immediate | 500-Pumped Storage/Hydro
9036 | Storms (ice; snow; etc) | External | Catastrophe | U1 | Forced - Immediate | 2017 | Hydro | WA | 500 | Pumped Storage/Hydro | WECC | Winter | 111.8 | 52 | 1 | 1 | 9036-Storms (ice; snow; etc) | U1-Forced - Immediate | 500-Pumped Storage/Hydro
9036 | Storms (ice; snow; etc) | External | Catastrophe | U1 | Forced - Immediate | 2017 | Hydro | WA | 500 | Pumped Storage/Hydro | WECC | Winter | 133.4666 | 56 | 1 | 1 | 9036-Storms (ice; snow; etc) | U1-Forced - Immediate | 500-Pumped Storage/Hydro
9036 | Storms (ice; snow; etc) | External | Catastrophe | U1 | Forced - Immediate | 2017 | Hydro | WA | 500 | Pumped Storage/Hydro | WECC | Winter | 141.3333 | 40 | 1 | 1 | 9036-Storms (ice; snow; etc) | U1-Forced - Immediate | 500-Pumped Storage/Hydro
9036 | Storms (ice; snow; etc) | External | Catastrophe | U1 | Forced - Immediate | 2017 | Hydro | WA | 500 | Pumped Storage/Hydro | WECC | Winter | 216.8833 | 91 | 1 | 1 | 9036-Storms (ice; snow; etc) | U1-Forced - Immediate | 500-Pumped Storage/Hydro
9036 | Storms (ice; snow; etc) | External | Catastrophe | U1 | Forced - Immediate | 2017 | Hydro | WA | 500 | Pumped Storage/Hydro | WECC | Winter | 276.6333 | 86 | 1 | 1 | 9036-Storms (ice; snow; etc) | U1-Forced - Immediate | 500-Pumped Storage/Hydro
9036 | Storms (ice; snow; etc) | External | Catastrophe | U1 | Forced - Immediate | 2017 | Hydro | WA | 500 | Pumped Storage/Hydro | WECC | Winter | 4090.3333 | 35 | 1 | 1 | 9036-Storms (ice; snow; etc) | U1-Forced - Immediate | 500-Pumped Storage/Hydro
9036 | Storms (ice; snow; etc) | External | Catastrophe | U1 | Forced - Immediate | 2017 | Hydro | WA | 500 | Pumped Storage/Hydro | WECC | Winter | 4738.0666 | 91 | 1 | 1 | 9036-Storms (ice; snow; etc) | U1-Forced - Immediate | 500-Pumped Storage/Hydro
9036 | Storms (ice; snow; etc) | External | Catastrophe | U1 | Forced - Immediate | 2017 | Hydro | WA | 500 | Pumped Storage/Hydro | WECC | Winter | 11450 | 40 | 1 | 1 | 9036-Storms (ice; snow; etc) | U1-Forced - Immediate | 500-Pumped Storage/Hydro
9036 | Storms (ice; snow; etc) | External | Catastrophe | U1 | Forced - Immediate | 2017 | Hydro | WA | 500 | Pumped Storage/Hydro | WECC | Winter | 231444.6666 | 40 | 1 | 1 | 9036-Storms (ice; snow; etc) | U1-Forced - Immediate | 500-Pumped Storage/Hydro
9036 | Storms (ice; snow; etc) | External | Catastrophe | U2 | Forced - Delayed | 2017 | Hydro | WA | 500 | Pumped Storage/Hydro | WECC | Winter | 329.7057 | 136.43 | 1 | 1 | 9036-Storms (ice; snow; etc) | U2-Forced - Delayed | 500-Pumped Storage/Hydro
9036 | Storms (ice; snow; etc) | External | Catastrophe | D1 | Forced - Immediate | 2017 | Hydro | WA | 500 | Pumped Storage/Hydro | WECC | Off-Peak | 337.6667 | 5 | 1 | 1 | 9036-Storms (ice; snow; etc) | D1-Forced - Immediate | 500-Pumped Storage/Hydro
9036 | Storms (ice; snow; etc) | External | Catastrophe | D1 | Forced - Immediate | 2017 | Hydro | WA | 500 | Pumped Storage/Hydro | WECC | Winter | 49.1833 | 13 | 1 | 1 | 9036-Storms (ice; snow; etc) | D1-Forced - Immediate | 500-Pumped Storage/Hydro
9036 | Storms (ice; snow; etc) | External | Catastrophe | U1 | Forced - Immediate | 2017 | Hydro | WA | 500 | Pumped Storage/Hydro | WECC | Off-Peak | 0.91663 | 55 | 1 | 1 | 9036-Storms (ice; snow; etc) | U1-Forced - Immediate | 500-Pumped Storage/Hydro
9036 | Storms (ice; snow; etc) | External | Catastrophe | U1 | Forced - Immediate | 2017 | Hydro | WA | 500 | Pumped Storage/Hydro | WECC | Off-Peak | 1.8333 | 55 | 1 | 1 | 9036-Storms (ice; snow; etc) | U1-Forced - Immediate | 500-Pumped Storage/Hydro
9036 | Storms (ice; snow; etc) | External | Catastrophe | U1 | Forced - Immediate | 2017 | Hydro | WA | 500 | Pumped Storage/Hydro | WECC | Summer | 126 | 72 | 1 | 1 | 9036-Storms (ice; snow; etc) | U1-Forced - Immediate | 500-Pumped Storage/Hydro
9036 | Storms (ice; snow; etc) | External | Catastrophe | U1 | Forced - Immediate | 2017 | Hydro | WA | 500 | Pumped Storage/Hydro | WECC | Winter | 1.8333 | 55 | 1 | 1 | 9036-Storms (ice; snow; etc) | U1-Forced - Immediate | 500-Pumped Storage/Hydro
9036 | Storms (ice; snow; etc) | External | Catastrophe | U1 | Forced - Immediate | 2017 | Hydro | WA | 500 | Pumped Storage/Hydro | WECC | Winter | 114.6666 | 86 | 1 | 1 | 9036-Storms (ice; snow; etc) | U1-Forced - Immediate | 500-Pumped Storage/Hydro
9036 | Storms (ice; snow; etc) | External | Catastrophe | U1 | Forced - Immediate | 2017 | Hydro | WA | 500 | Pumped Storage/Hydro | WECC | Winter | 187 | 33 | 1 | 1 | 9036-Storms (ice; snow; etc) | U1-Forced - Immediate | 500-Pumped Storage/Hydro
9036 | Storms (ice; snow; etc) | External | Catastrophe | U1 | Forced - Immediate | 2017 | Hydro | WA | 500 | Pumped Storage/Hydro | WECC | Winter | 296.6666 | 40 | 1 | 1 | 9036-Storms (ice; snow; etc) | U1-Forced - Immediate | 500-Pumped Storage/Hydro
9036 | Storms (ice; snow; etc) | External | Catastrophe | U1 | Forced - Immediate | 2017 | Hydro | WA | 500 | Pumped Storage/Hydro | WECC | Winter | 8510.2 | 68 | 1 | 1 | 9036-Storms (ice; snow; etc) | U1-Forced - Immediate | 500-Pumped Storage/Hydro
9036 | Storms (ice; snow; etc) | External | Catastrophe | U1 | Forced - Immediate | 2017 | Hydro | WA | 500 | Pumped Storage/Hydro | WECC | Winter | 8650.7333 | 68 | 1 | 1 | 9036-Storms (ice; snow; etc) | U1-Forced - Immediate | 500-Pumped Storage/Hydro
9036 | Storms (ice; snow; etc) | External | Catastrophe | U1 | Forced - Immediate | 2017 | Hydro | WA | 500 | Pumped Storage/Hydro | WECC | Winter | 14170.6666 | 40 | 1 | 1 | 9036-Storms (ice; snow; etc) | U1-Forced - Immediate | 500-Pumped Storage/Hydro
9036 | Storms (ice; snow; etc) | External | Catastrophe | U1 | Forced - Immediate | 2017 | Hydro | WA | 500 | Pumped Storage/Hydro | WECC | Winter | 43881.2 | 88 | 1 | 1 | 9036-Storms (ice; snow; etc) | U1-Forced - Immediate | 500-Pumped Storage/Hydro
9036 | Storms (ice; snow; etc) | External | Catastrophe | U1 | Forced - Immediate | 2017 | Hydro | WA | 500 | Pumped Storage/Hydro | WECC | Winter | 77752.5 | 30 | 1 | 1 | 9036-Storms (ice; snow; etc) | U1-Forced - Immediate | 500-Pumped Storage/Hydro
9036 | Storms (ice; snow; etc) | External | Catastrophe | D1 | Forced - Immediate | 2017 | Hydro | WA | 500 | Pumped Storage/Hydro | WECC | Off-Peak | 49.65 | 9 | 1 | 1 | 9036-Storms (ice; snow; etc) | D1-Forced - Immediate | 500-Pumped Storage/Hydro
9036 | Storms (ice; snow; etc) | External | Catastrophe | D1 | Forced - Immediate | 2017 | Hydro | WA | 500 | Pumped Storage/Hydro | WECC | Off-Peak | 154.3333 | 10 | 2 | 2 | 9036-Storms (ice; snow; etc) | D1-Forced - Immediate | 500-Pumped Storage/Hydro
9036 | Storms (ice; snow; etc) | External | Catastrophe | D1 | Forced - Immediate | 2017 | Hydro | WA | 500 | Pumped Storage/Hydro | WECC | Summer | 2639.7 | 2 | 1 | 1 | 9036-Storms (ice; snow; etc) | D1-Forced - Immediate | 500-Pumped Storage/Hydro
9036 | Storms (ice; snow; etc) | External | Catastrophe | D1 | Forced - Immediate | 2017 | Hydro | WA | 500 | Pumped Storage/Hydro | WECC | Winter | 4036.65 | 9 | 1 | 1 | 9036-Storms (ice; snow; etc) | D1-Forced - Immediate | 500-Pumped Storage/Hydro
9036 | Storms (ice; snow; etc) | External | Catastrophe | D1 | Forced - Immediate | 2017 | Hydro | WA | 500 | Pumped Storage/Hydro | WECC | Winter | 48979.35 | 73 | 1 | 1 | 9036-Storms (ice; snow; etc) | D1-Forced - Immediate | 500-Pumped Storage/Hydro
9036 | Storms (ice; snow; etc) | External | Catastrophe | U1 | Forced - Immediate | 2017 | Hydro | WA | 500 | Pumped Storage/Hydro | WECC | Off-Peak | 17.0602 | 20.89 | 1 | 1 | 9036-Storms (ice; snow; etc) | U1-Forced - Immediate | 500-Pumped Storage/Hydro
9036 | Storms (ice; snow; etc) | External | Catastrophe | U1 | Forced - Immediate | 2017 | Hydro | WA | 500 | Pumped Storage/Hydro | WECC | Off-Peak | 38108.4 | 88 | 1 | 1 | 9036-Storms (ice; snow; etc) | U1-Forced - Immediate | 500-Pumped Storage/Hydro
9036 | Storms (ice; snow; etc) | External | Catastrophe | U1 | Forced - Immediate | 2017 | Hydro | WA | 500 | Pumped Storage/Hydro | WECC | Winter | 5.8333 | 35 | 1 | 1 | 9036-Storms (ice; snow; etc) | U1-Forced - Immediate | 500-Pumped Storage/Hydro
9036 | Storms (ice; snow; etc) | External | Catastrophe | U1 | Forced - Immediate | 2017 | Hydro | WA | 500 | Pumped Storage/Hydro | WECC | Winter | 189.2 | 88 | 1 | 1 | 9036-Storms (ice; snow; etc) | U1-Forced - Immediate | 500-Pumped Storage/Hydro
9036 | Storms (ice; snow; etc) | External | Catastrophe | U1 | Forced - Immediate | 2017 | Hydro | WA | 500 | Pumped Storage/Hydro | WECC | Winter | 227.5 | 91 | 1 | 1 | 9036-Storms (ice; snow; etc) | U1-Forced - Immediate | 500-Pumped Storage/Hydro
9036 | Storms (ice; snow; etc) | External | Catastrophe | U1 | Forced - Immediate | 2017 | Hydro | WA | 500 | Pumped Storage/Hydro | WECC | Winter | 253.3333 | 47.5 | 1 | 1 | 9036-Storms (ice; snow; etc) | U1-Forced - Immediate | 500-Pumped Storage/Hydro
9036 | Storms (ice; snow; etc) | External | Catastrophe | U1 | Forced - Immediate | 2017 | Hydro | WA | 500 | Pumped Storage/Hydro | WECC | Winter | 263.5 | 155 | 1 | 1 | 9036-Storms (ice; snow; etc) | U1-Forced - Immediate | 500-Pumped Storage/Hydro
9036 | Storms (ice; snow; etc) | External | Catastrophe | U1 | Forced - Immediate | 2017 | Hydro | WA | 500 | Pumped Storage/Hydro | WECC | Winter | 578.6 | 33 | 1 | 1 | 9036-Storms (ice; snow; etc) | U1-Forced - Immediate | 500-Pumped Storage/Hydro
9036 | Storms (ice; snow; etc) | External | Catastrophe | U1 | Forced - Immediate | 2017 | Hydro | WA | 500 | Pumped Storage/Hydro | WECC | Winter | 759.5833 | 25 | 1 | 1 | 9036-Storms (ice; snow; etc) | U1-Forced - Immediate | 500-Pumped Storage/Hydro
9036 | Storms (ice; snow; etc) | External | Catastrophe | U1 | Forced - Immediate | 2017 | Hydro | WA | 500 | Pumped Storage/Hydro | WECC | Winter | 1140.7 | 33 | 1 | 1 | 9036-Storms (ice; snow; etc) | U1-Forced - Immediate | 500-Pumped Storage/Hydro
9036 | Storms (ice; snow; etc) | External | Catastrophe | U1 | Forced - Immediate | 2017 | Hydro | WA | 500 | Pumped Storage/Hydro | WECC | Winter | 4697.0833 | 25 | 1 | 1 | 9036-Storms (ice; snow; etc) | U1-Forced - Immediate | 500-Pumped Storage/Hydro
9036 | Storms (ice; snow; etc) | External | Catastrophe | U1 | Forced - Immediate | 2017 | Hydro | WA | 500 | Pumped Storage/Hydro | WECC | Winter | 5451.6 | 56 | 1 | 1 | 9036-Storms (ice; snow; etc) | U1-Forced - Immediate | 500-Pumped Storage/Hydro
9036 | Storms (ice; snow; etc) | External | Catastrophe | U1 | Forced - Immediate | 2017 | Hydro | WA | 500 | Pumped Storage/Hydro | WECC | Winter | 5505.8333 | 25 | 1 | 1 | 9036-Storms (ice; snow; etc) | U1-Forced - Immediate | 500-Pumped Storage/Hydro
9036 | Storms (ice; snow; etc) | External | Catastrophe | U1 | Forced - Immediate | 2017 | Hydro | WA | 500 | Pumped Storage/Hydro | WECC | Winter | 7595.2333 | 86 | 1 | 1 | 9036-Storms (ice; snow; etc) | U1-Forced - Immediate | 500-Pumped Storage/Hydro
9036 | Storms (ice; snow; etc) | External | Catastrophe | U1 | Forced - Immediate | 2017 | Hydro | WA | 500 | Pumped Storage/Hydro | WECC | Winter | 8801.2166 | 91 | 1 | 1 | 9036-Storms (ice; snow; etc) | U1-Forced - Immediate | 500-Pumped Storage/Hydro
9036 | Storms (ice; snow; etc) | External | Catastrophe | U1 | Forced - Immediate | 2017 | Hydro | WA | 500 | Pumped Storage/Hydro | WECC | Winter | 9718 | 60 | 1 | 1 | 9036-Storms (ice; snow; etc) | U1-Forced - Immediate | 500-Pumped Storage/Hydro
9036 | Storms (ice; snow; etc) | External | Catastrophe | U1 | Forced - Immediate | 2017 | Hydro | WA | 500 | Pumped Storage/Hydro | WECC | Winter | 19505.3333 | 40 | 1 | 1 | 9036-Storms (ice; snow; etc) | U1-Forced - Immediate | 500-Pumped Storage/Hydro
9036 | Storms (ice; snow; etc) | External | Catastrophe | D1 | Forced - Immediate | 2017 | Hydro | WA | 500 | Pumped Storage/Hydro | WECC | Off-Peak | 0.073333 | 0.1 | 1 | 1 | 9036-Storms (ice; snow; etc) | D1-Forced - Immediate | 500-Pumped Storage/Hydro
9036 | Storms (ice; snow; etc) | External | Catastrophe | D1 | Forced - Immediate | 2017 | Hydro | WA | 500 | Pumped Storage/Hydro | WECC | Off-Peak | 23.3333 | 10 | 2 | 2 | 9036-Storms (ice; snow; etc) | D1-Forced - Immediate | 500-Pumped Storage/Hydro
9036 | Storms (ice; snow; etc) | External | Catastrophe | D1 | Forced - Immediate | 2017 | Hydro | WA | 500 | Pumped Storage/Hydro | WECC | Off-Peak | 102.2667 | 13 | 1 | 1 | 9036-Storms (ice; snow; etc) | D1-Forced - Immediate | 500-Pumped Storage/Hydro
9036 | Storms (ice; snow; etc) | External | Catastrophe | D1 | Forced - Immediate | 2017 | Hydro | WA | 500 | Pumped Storage/Hydro | WECC | Off-Peak | 1403.1667 | 10 | 2 | 2 | 9036-Storms (ice; snow; etc) | D1-Forced - Immediate | 500-Pumped Storage/Hydro
9036 | Storms (ice; snow; etc) | External | Catastrophe | D1 | Forced - Immediate | 2017 | Hydro | WA | 500 | Pumped Storage/Hydro | WECC | Off-Peak | 2973.8333 | 10 | 2 | 2 | 9036-Storms (ice; snow; etc) | D1-Forced - Immediate | 500-Pumped Storage/Hydro
9036 | Storms (ice; snow; etc) | External | Catastrophe | D1 | Forced - Immediate | 2017 | Hydro | WA | 500 | Pumped Storage/Hydro | WECC | Winter | 8.55 | 27 | 1 | 1 | 9036-Storms (ice; snow; etc) | D1-Forced - Immediate | 500-Pumped Storage/Hydro
9036 | Storms (ice; snow; etc) | External | Catastrophe | D1 | Forced - Immediate | 2017 | Hydro | WA | 500 | Pumped Storage/Hydro | WECC | Winter | 15.3333 | 8 | 1 | 1 | 9036-Storms (ice; snow; etc) | D1-Forced - Immediate | 500-Pumped Storage/Hydro
9036 | Storms (ice; snow; etc) | External | Catastrophe | U1 | Forced - Immediate | 2017 | Hydro | WA | 500 | Pumped Storage/Hydro | WECC | Summer | 5656 | 404 | 1 | 1 | 9036-Storms (ice; snow; etc) | U1-Forced - Immediate | 500-Pumped Storage/Hydro
9036 | Storms (ice; snow; etc) | External | Catastrophe | U1 | Forced - Immediate | 2017 | Hydro | WA | 500 | Pumped Storage/Hydro | WECC | Winter | 60.2 | 86 | 1 | 1 | 9036-Storms (ice; snow; etc) | U1-Forced - Immediate | 500-Pumped Storage/Hydro
9036 | Storms (ice; snow; etc) | External | Catastrophe | U1 | Forced - Immediate | 2017 | Hydro | WA | 500 | Pumped Storage/Hydro | WECC | Winter | 1043.6666 | 155 | 1 | 1 | 9036-Storms (ice; snow; etc) | U1-Forced - Immediate | 500-Pumped Storage/Hydro
9036 | Storms (ice; snow; etc) | External | Catastrophe | U1 | Forced - Immediate | 2017 | Hydro | WA | 500 | Pumped Storage/Hydro | WECC | Winter | 4094.4167 | 35 | 1 | 1 | 9036-Storms (ice; snow; etc) | U1-Forced - Immediate | 500-Pumped Storage/Hydro
9036 | Storms (ice; snow; etc) | External | Catastrophe | U1 | Forced - Immediate | 2017 | Hydro | WA | 500 | Pumped Storage/Hydro | WECC | Winter | 4911 | 60 | 1 | 1 | 9036-Storms (ice; snow; etc) | U1-Forced - Immediate | 500-Pumped Storage/Hydro
9036 | Storms (ice; snow; etc) | External | Catastrophe | U1 | Forced - Immediate | 2017 | Hydro | WA | 500 | Pumped Storage/Hydro | WECC | Winter | 4918 | 60 | 1 | 1 | 9036-Storms (ice; snow; etc) | U1-Forced - Immediate | 500-Pumped Storage/Hydro
9036 | Storms (ice; snow; etc) | External | Catastrophe | U1 | Forced - Immediate | 2017 | Hydro | WA | 500 | Pumped Storage/Hydro | WECC | Winter | 5251.1667 | 35 | 1 | 1 | 9036-Storms (ice; snow; etc) | U1-Forced - Immediate | 500-Pumped Storage/Hydro
9036 | Storms (ice; snow; etc) | External | Catastrophe | U1 | Forced - Immediate | 2017 | Hydro | WA | 500 | Pumped Storage/Hydro | WECC | Winter | 7134.7466 | 37.42 | 1 | 1 | 9036-Storms (ice; snow; etc) | U1-Forced - Immediate | 500-Pumped Storage/Hydro
9036 | Storms (ice; snow; etc) | External | Catastrophe | U1 | Forced - Immediate | 2017 | Hydro | WA | 500 | Pumped Storage/Hydro | WECC | Winter | 24220.9333 | 56 | 1 | 1 | 9036-Storms (ice; snow; etc) | U1-Forced - Immediate | 500-Pumped Storage/Hydro
9036 | Storms (ice; snow; etc) | External | Catastrophe | U1 | Forced - Immediate | 2017 | Hydro | WA | 500 | Pumped Storage/Hydro | WECC | Winter | 257380 | 40 | 1 | 1 | 9036-Storms (ice; snow; etc) | U1-Forced - Immediate | 500-Pumped Storage/Hydro
9036 | Storms (ice; snow; etc) | External | Catastrophe | D1 | Forced - Immediate | 2017 | Hydro | WA | 500 | Pumped Storage/Hydro | WECC | Off-Peak | 6.6667 | 10 | 2 | 2 | 9036-Storms (ice; snow; etc) | D1-Forced - Immediate | 500-Pumped Storage/Hydro
9036 | Storms (ice; snow; etc) | External | Catastrophe | D1 | Forced - Immediate | 2017 | Hydro | WA | 500 | Pumped Storage/Hydro | WECC | Winter | 4.2 | 9 | 1 | 1 | 9036-Storms (ice; snow; etc) | D1-Forced - Immediate | 500-Pumped Storage/Hydro
9036 | Storms (ice; snow; etc) | External | Catastrophe | U1 | Forced - Immediate | 2017 | Hydro | WA | 500 | Pumped Storage/Hydro | WECC | Winter | 20.5418 | 20.89 | 1 | 1 | 9036-Storms (ice; snow; etc) | U1-Forced - Immediate | 500-Pumped Storage/Hydro
9036 | Storms (ice; snow; etc) | External | Catastrophe | U1 | Forced - Immediate | 2017 | Hydro | WA | 500 | Pumped Storage/Hydro | WECC | Winter | 48.7333 | 86 | 1 | 1 | 9036-Storms (ice; snow; etc) | U1-Forced - Immediate | 500-Pumped Storage/Hydro
9036 | Storms (ice; snow; etc) | External | Catastrophe | U1 | Forced - Immediate | 2017 | Hydro | WA | 500 | Pumped Storage/Hydro | WECC | Winter | 50.1666 | 86 | 2 | 2 | 9036-Storms (ice; snow; etc) | U1-Forced - Immediate | 500-Pumped Storage/Hydro
9036 | Storms (ice; snow; etc) | External | Catastrophe | U1 | Forced - Immediate | 2017 | Hydro | WA | 500 | Pumped Storage/Hydro | WECC | Winter | 54.4666 | 86 | 1 | 1 | 9036-Storms (ice; snow; etc) | U1-Forced - Immediate | 500-Pumped Storage/Hydro
9036 | Storms (ice; snow; etc) | External | Catastrophe | U1 | Forced - Immediate | 2017 | Hydro | WA | 500 | Pumped Storage/Hydro | WECC | Winter | 74.4 | 72 | 1 | 1 | 9036-Storms (ice; snow; etc) | U1-Forced - Immediate | 500-Pumped Storage/Hydro
9036 | Storms (ice; snow; etc) | External | Catastrophe | U1 | Forced - Immediate | 2017 | Hydro | WA | 500 | Pumped Storage/Hydro | WECC | Winter | 132.9167 | 25 | 1 | 1 | 9036-Storms (ice; snow; etc) | U1-Forced - Immediate | 500-Pumped Storage/Hydro
9036 | Storms (ice; snow; etc) | External | Catastrophe | U1 | Forced - Immediate | 2017 | Hydro | WA | 500 | Pumped Storage/Hydro | WECC | Winter | 141.25 | 25 | 1 | 1 | 9036-Storms (ice; snow; etc) | U1-Forced - Immediate | 500-Pumped Storage/Hydro
9036 | Storms (ice; snow; etc) | External | Catastrophe | U1 | Forced - Immediate | 2017 | Hydro | WA | 500 | Pumped Storage/Hydro | WECC | Winter | 201.0666 | 52 | 1 | 1 | 9036-Storms (ice; snow; etc) | U1-Forced - Immediate | 500-Pumped Storage/Hydro
9036 | Storms (ice; snow; etc) | External | Catastrophe | U1 | Forced - Immediate | 2017 | Hydro | WA | 500 | Pumped Storage/Hydro | WECC | Winter | 216.3333 | 20 | 1 | 1 | 9036-Storms (ice; snow; etc) | U1-Forced - Immediate | 500-Pumped Storage/Hydro
9036 | Storms (ice; snow; etc) | External | Catastrophe | U1 | Forced - Immediate | 2017 | Hydro | WA | 500 | Pumped Storage/Hydro | WECC | Winter | 751.3333 | 40 | 1 | 1 | 9036-Storms (ice; snow; etc) | U1-Forced - Immediate | 500-Pumped Storage/Hydro
9036 | Storms (ice; snow; etc) | External | Catastrophe | U1 | Forced - Immediate | 2017 | Hydro | WA | 500 | Pumped Storage/Hydro | WECC | Winter | 760.7916 | 47.5 | 1 | 1 | 9036-Storms (ice; snow; etc) | U1-Forced - Immediate | 500-Pumped Storage/Hydro
9036 | Storms (ice; snow; etc) | External | Catastrophe | U1 | Forced - Immediate | 2017 | Hydro | WA | 500 | Pumped Storage/Hydro | WECC | Winter | 1953.2333 | 22 | 1 | 1 | 9036-Storms (ice; snow; etc) | U1-Forced - Immediate | 500-Pumped Storage/Hydro
9036 | Storms (ice; snow; etc) | External | Catastrophe | U1 | Forced - Immediate | 2017 | Hydro | WA | 500 | Pumped Storage/Hydro | WECC | Winter | 9151.5666 | 91 | 1 | 1 | 9036-Storms (ice; snow; etc) | U1-Forced - Immediate | 500-Pumped Storage/Hydro
9036 | Storms (ice; snow; etc) | External | Catastrophe | U1 | Forced - Immediate | 2017 | Hydro | WA | 500 | Pumped Storage/Hydro | WECC | Winter | 9721 | 60 | 1 | 1 | 9036-Storms (ice; snow; etc) | U1-Forced - Immediate | 500-Pumped Storage/Hydro
9036 | Storms (ice; snow; etc) | External | Catastrophe | U1 | Forced - Immediate | 2017 | Hydro | WA | 500 | Pumped Storage/Hydro | WECC | Winter | 15902 | 60 | 1 | 1 | 9036-Storms (ice; snow; etc) | U1-Forced - Immediate | 500-Pumped Storage/Hydro
9036 | Storms (ice; snow; etc) | External | Catastrophe | U1 | Forced - Immediate | 2017 | Coal | OS | 650 | Fluidized Bed | WECC | Off-Peak | 94.3133 | 24.08 | 1 | 1 | 9036-Storms (ice; snow; etc) | U1-Forced - Immediate | 650-Fluidized Bed
9036 | Storms (ice; snow; etc) | External | Catastrophe | U1 | Forced - Immediate | 2017 | Gas | GG | 800 | Miscellaneous | TRE | Winter | 460.8333 | 79 | 1 | 1 | 9036-Storms (ice; snow; etc) | U1-Forced - Immediate | 800-Miscellaneous
9036 | Storms (ice; snow; etc) | External | Catastrophe | U1 | Forced - Immediate | 2017 | Geothermal | GE | 830 | Geothermal | WECC | Off-Peak | 557.7833 | 49 | 1 | 1 | 9036-Storms (ice; snow; etc) | U1-Forced - Immediate | 830-Geothermal
9036 | Storms (ice; snow; etc) | External | Catastrophe | U1 | Forced - Immediate | 2017 | Geothermal | GE | 830 | Geothermal | WECC | Off-Peak | 8188.2667 | 32 | 1 | 1 | 9036-Storms (ice; snow; etc) | U1-Forced - Immediate | 830-Geothermal
9036 | Storms (ice; snow; etc) | External | Catastrophe | U1 | Forced - Immediate | 2017 | Geothermal | GE | 830 | Geothermal | WECC | Off-Peak | 15070.05 | 61 | 1 | 1 | 9036-Storms (ice; snow; etc) | U1-Forced - Immediate | 830-Geothermal
9036 | Storms (ice; snow; etc) | External | Catastrophe | U1 | Forced - Immediate | 2017 | Geothermal | GE | 830 | Geothermal | WECC | Off-Peak | 271.05 | 39 | 1 | 1 | 9036-Storms (ice; snow; etc) | U1-Forced - Immediate | 830-Geothermal
9036 | Storms (ice; snow; etc) | External | Catastrophe | U1 | Forced - Immediate | 2017 | Geothermal | GE | 830 | Geothermal | WECC | Off-Peak | 11646.4333 | 46 | 1 | 1 | 9036-Storms (ice; snow; etc) | U1-Forced - Immediate | 830-Geothermal
9036 | Storms (ice; snow; etc) | External | Catastrophe | U1 | Forced - Immediate | 2017 | Geothermal | GE | 830 | Geothermal | WECC | Summer | 2059.2 | 54 | 1 | 1 | 9036-Storms (ice; snow; etc) | U1-Forced - Immediate | 830-Geothermal
9036 | Storms (ice; snow; etc) | External | Catastrophe | U1 | Forced - Immediate | 2017 | Geothermal | GE | 830 | Geothermal | WECC | Off-Peak | 142.1 | 42 | 1 | 1 | 9036-Storms (ice; snow; etc) | U1-Forced - Immediate | 830-Geothermal
9036 | Storms (ice; snow; etc) | External | Catastrophe | U1 | Forced - Immediate | 2017 | Geothermal | GE | 830 | Geothermal | WECC | Off-Peak | 296.8 | 42 | 1 | 1 | 9036-Storms (ice; snow; etc) | U1-Forced - Immediate | 830-Geothermal
9036 | Storms (ice; snow; etc) | External | Catastrophe | U1 | Forced - Immediate | 2017 | Geothermal | GE | 830 | Geothermal | WECC | Off-Peak | 304.2 | 39 | 1 | 1 | 9036-Storms (ice; snow; etc) | U1-Forced - Immediate | 830-Geothermal
9036 | Storms (ice; snow; etc) | External | Catastrophe | U1 | Forced - Immediate | 2017 | Geothermal | GE | 830 | Geothermal | WECC | Off-Peak | 9876.75 | 39 | 1 | 1 | 9036-Storms (ice; snow; etc) | U1-Forced - Immediate | 830-Geothermal
9036 | Storms (ice; snow; etc) | External | Catastrophe | U1 | Forced - Immediate | 2017 | Geothermal | GE | 830 | Geothermal | WECC | Off-Peak | 921.2 | 56 | 1 | 1 | 9036-Storms (ice; snow; etc) | U1-Forced - Immediate | 830-Geothermal
9036 | Storms (ice; snow; etc) | External | Catastrophe | U1 | Forced - Immediate | 2017 | Geothermal | GE | 830 | Geothermal | WECC | Off-Peak | 8447.45 | 33 | 1 | 1 | 9036-Storms (ice; snow; etc) | U1-Forced - Immediate | 830-Geothermal
9036 | Storms (ice; snow; etc) | External | Catastrophe | U1 | Forced - Immediate | 2017 | Geothermal | GE | 830 | Geothermal | WECC | Off-Peak | 13384.2666 | 53 | 1 | 1 | 9036-Storms (ice; snow; etc) | U1-Forced - Immediate | 830-Geothermal
9036 | Storms (ice; snow; etc) | External | Catastrophe | U1 | Forced - Immediate | 2017 | Gas | GG | 850 | Combined Cycle Block | SERC | Winter | 426.6 | 237 | 1 | 1 | 9036-Storms (ice; snow; etc) | U1-Forced - Immediate | 850-Combined Cycle Block
9036 | Storms (ice; snow; etc) | External | Catastrophe | D1 | Forced - Immediate | 2017 | Gas | GG | 850 | Combined Cycle Block | RFC | Summer | 265.9475 | 151.97 | 1 | 1 | 9036-Storms (ice; snow; etc) | D1-Forced - Immediate | 850-Combined Cycle Block
9036 | Storms (ice; snow; etc) | External | Catastrophe | U1 | Forced - Immediate | 2017 | Waste Heat | WH | 850 | Combined Cycle Block | SERC | Summer | 8881.933 | 461 | 1 | 1 | 9036-Storms (ice; snow; etc) | U1-Forced - Immediate | 850-Combined Cycle Block
9036 | Storms (ice; snow; etc) | External | Catastrophe | D1 | Forced - Immediate | 2017 | Waste Heat | WH | 850 | Combined Cycle Block | SERC | Summer | 4784 | 115 | 1 | 1 | 9036-Storms (ice; snow; etc) | D1-Forced - Immediate | 850-Combined Cycle Block
9036 | Storms (ice; snow; etc) | External | Catastrophe | D1 | Forced - Immediate | 2017 | Gas | GG | 851 | CC GT units | NPCC | Winter | 899.7333 | 112 | 1 | 1 | 9036-Storms (ice; snow; etc) | D1-Forced - Immediate | 851-CC GT units
9036 | Storms (ice; snow; etc) | External | Catastrophe | U1 | Forced - Immediate | 2017 | Gas | GG | 851 | CC GT units | NPCC | Winter | 402.6166 | 49 | 1 | 1 | 9036-Storms (ice; snow; etc) | U1-Forced - Immediate | 851-CC GT units
9036 | Storms (ice; snow; etc) | External | Catastrophe | U1 | Forced - Immediate | 2017 | Gas | GG | 851 | CC GT units | NPCC | Winter | 82.4833 | 49 | 1 | 1 | 9036-Storms (ice; snow; etc) | U1-Forced - Immediate | 851-CC GT units
9036 | Storms (ice; snow; etc) | External | Catastrophe | U1 | Forced - Immediate | 2017 | Gas | GG | 851 | CC GT units | NPCC | Winter | 229.4833 | 49 | 1 | 1 | 9036-Storms (ice; snow; etc) | U1-Forced - Immediate | 851-CC GT units
9036 | Storms (ice; snow; etc) | External | Catastrophe | D1 | Forced - Immediate | 2017 | Gas | GG | 851 | CC GT units | NPCC | Winter | 2015.9 | 114 | 1 | 1 | 9036-Storms (ice; snow; etc) | D1-Forced - Immediate | 851-CC GT units
9036 | Storms (ice; snow; etc) | External | Catastrophe | D1 | Forced - Immediate | 2017 | Gas | GG | 851 | CC GT units | NPCC | Winter | 28.1167 | 7 | 1 | 1 | 9036-Storms (ice; snow; etc) | D1-Forced - Immediate | 851-CC GT units
9036 | Storms (ice; snow; etc) | External | Catastrophe | U1 | Forced - Immediate | 2017 | Gas | GG | 851 | CC GT units | WECC | Winter | 5044.55 | 87 | 1 | 1 | 9036-Storms (ice; snow; etc) | U1-Forced - Immediate | 851-CC GT units
9036 | Storms (ice; snow; etc) | External | Catastrophe | D1 | Forced - Immediate | 2017 | Waste Heat | WH | 852 | CC steam units | NPCC | Winter | 20.0833 | 5 | 1 | 1 | 9036-Storms (ice; snow; etc) | D1-Forced - Immediate | 852-CC steam units
9036 | Storms (ice; snow; etc) | External | Catastrophe | D1 | Forced - Immediate | 2017 | Waste Heat | WH | 852 | CC steam units | NPCC | Winter | 3271.4166 | 185 | 1 | 1 | 9036-Storms (ice; snow; etc) | D1-Forced - Immediate | 852-CC steam units
9036 | Storms (ice; snow; etc) | External | Catastrophe | U1 | Forced - Immediate | 2017 | Waste Heat | WH | 852 | CC steam units | NPCC | Winter | 163.9167 | 35 | 1 | 1 | 9036-Storms (ice; snow; etc) | U1-Forced - Immediate | 852-CC steam units
9036 | Storms (ice; snow; etc) | External | Catastrophe | U1 | Forced - Immediate | 2017 | Waste Heat | WH | 852 | CC steam units | SERC | Winter | 267 | 267 | 1 | 1 | 9036-Storms (ice; snow; etc) | U1-Forced - Immediate | 852-CC steam units
9036 | Storms (ice; snow; etc) | External | Catastrophe | U1 | Forced - Immediate | 2017 | Waste Heat | WH | 852 | CC steam units | WECC | Winter | 2392.35 | 41 | 1 | 1 | 9036-Storms (ice; snow; etc) | U1-Forced - Immediate | 852-CC steam units
9036 | Storms (ice; snow; etc) | External | Catastrophe | D1 | Forced - Immediate | 2017 | Waste Heat | WH | 852 | CC steam units | MRO | Winter | 218.6667 | 41 | 1 | 1 | 9036-Storms (ice; snow; etc) | D1-Forced - Immediate | 852-CC steam units
9036 | Storms (ice; snow; etc) | External | Catastrophe | D1 | Forced - Immediate | 2017 | Waste Heat | WH | 852 | CC steam units | NPCC | Winter | 1478.1333 | 184 | 1 | 1 | 9036-Storms (ice; snow; etc) | D1-Forced - Immediate | 852-CC steam units
9036 | Storms (ice; snow; etc) | External | Catastrophe | D1 | Forced - Immediate | 2017 | Waste Heat | WH | 852 | CC steam units | SERC | Winter | 383.3999 | 162 | 1 | 1 | 9036-Storms (ice; snow; etc) | D1-Forced - Immediate | 852-CC steam units
9036 | Storms (ice; snow; etc) | External | Catastrophe | U1 | Forced - Immediate | 2017 | Gas | GG | 861 | CoG GT units | NPCC | Winter | 49.2 | 24 | 1 | 1 | 9036-Storms (ice; snow; etc) | U1-Forced - Immediate | 861-CoG GT units
9036 | Storms (ice; snow; etc) | External | Catastrophe | U1 | Forced - Immediate | 2017 | Gas | GG | 861 | CoG GT units | WECC | Winter | 441.25 | 75 | 1 | 1 | 9036-Storms (ice; snow; etc) | U1-Forced - Immediate | 861-CoG GT units
9036 | Storms (ice; snow; etc) | External | Catastrophe | U1 | Forced - Immediate | 2017 | Gas | GG | 861 | CoG GT units | WECC | Off-Peak | 196.25 | 75 | 1 | 1 | 9036-Storms (ice; snow; etc) | U1-Forced - Immediate | 861-CoG GT units
9036 | Storms (ice; snow; etc) | External | Catastrophe | U1 | Forced - Immediate | 2017 | Gas | GG | 861 | CoG GT units | NPCC | Winter | 125.6 | 24 | 1 | 1 | 9036-Storms (ice; snow; etc) | U1-Forced - Immediate | 861-CoG GT units
9040 | Other catastrophe | External | Catastrophe | U1 | Forced - Immediate | 2017 | Gas | GG | 300 | Gas Turbine/Jet Engine (Simple Cycle Operation) | SERC | Summer | 11787.75 | 169 | 1 | 1 | 9040-Other catastrophe | U1-Forced - Immediate | 300-Gas Turbine/Jet Engine (Simple Cycle Operation)
9040 | Other catastrophe | External | Catastrophe | U1 | Forced - Immediate | 2017 | Gas | GG | 300 | Gas Turbine/Jet Engine (Simple Cycle Operation) | SERC | Summer | 15294.5 | 169 | 1 | 1 | 9040-Other catastrophe | U1-Forced - Immediate | 300-Gas Turbine/Jet Engine (Simple Cycle Operation)
9040 | Other catastrophe | External | Catastrophe | U1 | Forced - Immediate | 2017 | Gas | GG | 300 | Gas Turbine/Jet Engine (Simple Cycle Operation) | SERC | Summer | 9295 | 169 | 1 | 1 | 9040-Other catastrophe | U1-Forced - Immediate | 300-Gas Turbine/Jet Engine (Simple Cycle Operation)
9040 | Other catastrophe | External | Catastrophe | U1 | Forced - Immediate | 2017 | Gas | GG | 300 | Gas Turbine/Jet Engine (Simple Cycle Operation) | WECC | Winter | 86845 | 20 | 1 | 1 | 9040-Other catastrophe | U1-Forced - Immediate | 300-Gas Turbine/Jet Engine (Simple Cycle Operation)
9040 | Other catastrophe | External | Catastrophe | U1 | Forced - Immediate | 2017 | Hydro | WA | 500 | Pumped Storage/Hydro | WECC | Winter | 58126.9033 | 112.7 | 1 | 1 | 9040-Other catastrophe | U1-Forced - Immediate | 500-Pumped Storage/Hydro
9040 | Other catastrophe | External | Catastrophe | U1 | Forced - Immediate | 2017 | Hydro | WA | 500 | Pumped Storage/Hydro | WECC | Winter | 67229.3066 | 112.7 | 1 | 1 | 9040-Other catastrophe | U1-Forced - Immediate | 500-Pumped Storage/Hydro
9040 | Other catastrophe | External | Catastrophe | U1 | Forced - Immediate | 2017 | Hydro | WA | 500 | Pumped Storage/Hydro | WECC | Winter | 77603.2318 | 120.73 | 1 | 1 | 9040-Other catastrophe | U1-Forced - Immediate | 500-Pumped Storage/Hydro
9040 | Other catastrophe | External | Catastrophe | U1 | Forced - Immediate | 2017 | Hydro | WA | 500 | Pumped Storage/Hydro | WECC | Off-Peak | 10866.2266 | 145.4 | 1 | 1 | 9040-Other catastrophe | U1-Forced - Immediate | 500-Pumped Storage/Hydro
9040 | Other catastrophe | External | Catastrophe | U1 | Forced - Immediate | 2017 | Hydro | WA | 500 | Pumped Storage/Hydro | WECC | Off-Peak | 0.37332 | 22.4 | 1 | 1 | 9040-Other catastrophe | U1-Forced - Immediate | 500-Pumped Storage/Hydro
9040 | Other catastrophe | External | Catastrophe | U1 | Forced - Immediate | 2017 | Hydro | WA | 500 | Pumped Storage/Hydro | WECC | Winter | 1870 | 60 | 1 | 1 | 9040-Other catastrophe | U1-Forced - Immediate | 500-Pumped Storage/Hydro
9040 | Other catastrophe | External | Catastrophe | U1 | Forced - Immediate | 2017 | Hydro | WA | 500 | Pumped Storage/Hydro | WECC | Winter | 69990.4566 | 112.7 | 1 | 1 | 9040-Other catastrophe | U1-Forced - Immediate | 500-Pumped Storage/Hydro
9040 | Other catastrophe | External | Catastrophe | U1 | Forced - Immediate | 2017 | Hydro | WA | 500 | Pumped Storage/Hydro | WECC | Winter | 78667.668 | 120.73 | 1 | 1 | 9040-Other catastrophe | U1-Forced - Immediate | 500-Pumped Storage/Hydro
9040 | Other catastrophe | External | Catastrophe | U1 | Forced - Immediate | 2017 | Hydro | WA | 500 | Pumped Storage/Hydro | MRO | Off-Peak | 54.7 | 54.7 | 1 | 1 | 9040-Other catastrophe | U1-Forced - Immediate | 500-Pumped Storage/Hydro
9040 | Other catastrophe | External | Catastrophe | U1 | Forced - Immediate | 2017 | Hydro | WA | 500 | Pumped Storage/Hydro | WECC | Off-Peak | 862.5283 | 61.1 | 1 | 1 | 9040-Other catastrophe | U1-Forced - Immediate | 500-Pumped Storage/Hydro
9040 | Other catastrophe | External | Catastrophe | U1 | Forced - Immediate | 2017 | Hydro | WA | 500 | Pumped Storage/Hydro | WECC | Off-Peak | 14.1867 | 22.4 | 1 | 1 | 9040-Other catastrophe | U1-Forced - Immediate | 500-Pumped Storage/Hydro
9110 | Core coastdown (nuclear) | External | Economic | D1 | Forced - Immediate | 2017 | Nuclear | NU | 200 | Nuclear | RFC | Summer | 99 | 3 | 1 | 1 | 9110-Core coastdown (nuclear) | D1-Forced - Immediate | 200-Nuclear
9110 | Core coastdown (nuclear) | External | Economic | D1 | Forced - Immediate | 2017 | Nuclear | NU | 200 | Nuclear | NPCC | Winter | 40488.48 | 54.42 | 1 | 1 | 9110-Core coastdown (nuclear) | D1-Forced - Immediate | 200-Nuclear
9110 | Core coastdown (nuclear) | External | Economic | D1 | Forced - Immediate | 2017 | Nuclear | NU | 200 | Nuclear | TRE | Off-Peak | 162.5953 | 5.14 | 1 | 1 | 9110-Core coastdown (nuclear) | D1-Forced - Immediate | 200-Nuclear
9110 | Core coastdown (nuclear) | External | Economic | D3 | Forced - Postponed | 2017 | Nuclear | NU | 200 | Nuclear | NPCC | Winter | 133199.6 | 424 | 1 | 1 | 9110-Core coastdown (nuclear) | D3-Forced - Postponed | 200-Nuclear
9110 | Core coastdown (nuclear) | External | Economic | D1 | Forced - Immediate | 2017 | Nuclear | NU | 200 | Nuclear | RFC | Winter | 9358.7 | 78 | 1 | 1 | 9110-Core coastdown (nuclear) | D1-Forced - Immediate | 200-Nuclear
9130 | Lack of fuel: Physical failures of fuel supply or delivery/transportation of fuel | External | Economic | D1 | Forced - Immediate | 2017 | Gas | GG | 100 | Fossil-Steam | MRO | Winter | 2538.6666 | 119 | 1 | 1 | 9130-Lack of fuel: Physical failures of fuel supply or delivery/transportation of fuel | D1-Forced - Immediate | 100-Fossil-Steam
9130 | Lack of fuel: Physical failures of fuel supply or delivery/transportation of fuel | External | Economic | U1 | Forced - Immediate | 2017 | Gas | GG | 100 | Fossil-Steam | RFC | Off-Peak | 7606.0831 | 595 | 1 | 1 | 9130-Lack of fuel: Physical failures of fuel supply or delivery/transportation of fuel | U1-Forced - Immediate | 100-Fossil-Steam
9130 | Lack of fuel: Physical failures of fuel supply or delivery/transportation of fuel | External | Economic | U1 | Forced - Immediate | 2017 | Gas | GG | 100 | Fossil-Steam | RFC | Off-Peak | 10535.4 | 585.3 | 1 | 1 | 9130-Lack of fuel: Physical failures of fuel supply or delivery/transportation of fuel | U1-Forced - Immediate | 100-Fossil-Steam
9130 | Lack of fuel: Physical failures of fuel supply or delivery/transportation of fuel | External | Economic | U1 | Forced - Immediate | 2017 | Gas | GG | 100 | Fossil-Steam | TRE | Summer | 285 | 19 | 1 | 1 | 9130-Lack of fuel: Physical failures of fuel supply or delivery/transportation of fuel | U1-Forced - Immediate | 100-Fossil-Steam
9130 | Lack of fuel: Physical failures of fuel supply or delivery/transportation of fuel | External | Economic | D1 | Forced - Immediate | 2017 | Gas | GG | 100 | Fossil-Steam | WECC | Off-Peak | 704.1666 | 65 | 2 | 2 | 9130-Lack of fuel: Physical failures of fuel supply or delivery/transportation of fuel | D1-Forced - Immediate | 100-Fossil-Steam
9130 | Lack of fuel: Physical failures of fuel supply or delivery/transportation of fuel | External | Economic | D1 | Forced - Immediate | 2017 | Gas | GG | 100 | Fossil-Steam | SERC | Off-Peak | 2858.555 | 355.1 | 1 | 1 | 9130-Lack of fuel: Physical failures of fuel supply or delivery/transportation of fuel | D1-Forced - Immediate | 100-Fossil-Steam
9130 | Lack of fuel: Physical failures of fuel supply or delivery/transportation of fuel | External | Economic | D1 | Forced - Immediate | 2017 | Gas | GG | 100 | Fossil-Steam | MRO | Winter | 1322.6666 | 62 | 1 | 1 | 9130-Lack of fuel: Physical failures of fuel supply or delivery/transportation of fuel | D1-Forced - Immediate | 100-Fossil-Steam
9130 | Lack of fuel: Physical failures of fuel supply or delivery/transportation of fuel | External | Economic | D1 | Forced - Immediate | 2017 | Gas | GG | 100 | Fossil-Steam | SERC | Winter | 2933.55 | 41 | 1 | 1 | 9130-Lack of fuel: Physical failures of fuel supply or delivery/transportation of fuel | D1-Forced - Immediate | 100-Fossil-Steam
9130 | Lack of fuel: Physical failures of fuel supply or delivery/transportation of fuel | External | Economic | U1 | Forced - Immediate | 2017 | Coal | LI | 100 | Fossil-Steam | SERC | Off-Peak | 1230784.7 | 640.7 | 1 | 1 | 9130-Lack of fuel: Physical failures of fuel supply or delivery/transportation of fuel | U1-Forced - Immediate | 100-Fossil-Steam
9130 | Lack of fuel: Physical failures of fuel supply or delivery/transportation of fuel | External | Economic | U1 | Forced - Immediate | 2017 | Gas | GG | 100 | Fossil-Steam | RFC | Off-Peak | 10769.52 | 585.3 | 1 | 1 | 9130-Lack of fuel: Physical failures of fuel supply or delivery/transportation of fuel | U1-Forced - Immediate | 100-Fossil-Steam
9130 | Lack of fuel: Physical failures of fuel supply or delivery/transportation of fuel | External | Economic | U1 | Forced - Immediate | 2017 | Gas | GG | 100 | Fossil-Steam | RFC | Off-Peak | 60531.3331 | 595 | 1 | 1 | 9130-Lack of fuel: Physical failures of fuel supply or delivery/transportation of fuel | U1-Forced - Immediate | 100-Fossil-Steam
9130 | Lack of fuel: Physical failures of fuel supply or delivery/transportation of fuel | External | Economic | D1 | Forced - Immediate | 2017 | Coal | CC | 100 | Fossil-Steam | SERC | Off-Peak | 1480 | 400 | 1 | 1 | 9130-Lack of fuel: Physical failures of fuel supply or delivery/transportation of fuel | D1-Forced - Immediate | 100-Fossil-Steam
9130 | Lack of fuel: Physical failures of fuel supply or delivery/transportation of fuel | External | Economic | D1 | Forced - Immediate | 2017 | Gas | GG | 100 | Fossil-Steam | SERC | Off-Peak | 3586.51 | 355.1 | 1 | 1 | 9130-Lack of fuel: Physical failures of fuel supply or delivery/transportation of fuel | D1-Forced - Immediate | 100-Fossil-Steam
9130 | Lack of fuel: Physical failures of fuel supply or delivery/transportation of fuel | External | Economic | D1 | Forced - Immediate | 2017 | Gas | GG | 100 | Fossil-Steam | MRO | Off-Peak | 3626 | 196 | 1 | 1 | 9130-Lack of fuel: Physical failures of fuel supply or delivery/transportation of fuel | D1-Forced - Immediate | 100-Fossil-Steam
9130 | Lack of fuel: Physical failures of fuel supply or delivery/transportation of fuel | External | Economic | D1 | Forced - Immediate | 2017 | Gas | GG | 100 | Fossil-Steam | NPCC | Summer | 198.3333 | 70 | 1 | 1 | 9130-Lack of fuel: Physical failures of fuel supply or delivery/transportation of fuel | D1-Forced - Immediate | 100-Fossil-Steam
9130 | Lack of fuel: Physical failures of fuel supply or delivery/transportation of fuel | External | Economic | D1 | Forced - Immediate | 2017 | Gas | GG | 100 | Fossil-Steam | SERC | Summer | 234.63 | 89.1 | 1 | 1 | 9130-Lack of fuel: Physical failures of fuel supply or delivery/transportation of fuel | D1-Forced - Immediate | 100-Fossil-Steam
9130 | Lack of fuel: Physical failures of fuel supply or delivery/transportation of fuel | External | Economic | D1 | Forced - Immediate | 2017 | Gas | GG | 100 | Fossil-Steam | NPCC | Summer | 327.8333 | 70 | 1 | 1 | 9130-Lack of fuel: Physical failures of fuel supply or delivery/transportation of fuel | D1-Forced - Immediate | 100-Fossil-Steam
9130 | Lack of fuel: Physical failures of fuel supply or delivery/transportation of fuel | External | Economic | D1 | Forced - Immediate | 2017 | Gas | GG | 100 | Fossil-Steam | MRO | Winter | 5952 | 62 | 1 | 1 | 9130-Lack of fuel: Physical failures of fuel supply or delivery/transportation of fuel | D1-Forced - Immediate | 100-Fossil-Steam
9130 | Lack of fuel: Physical failures of fuel supply or delivery/transportation of fuel | External | Economic | D1 | Forced - Immediate | 2017 | Gas | GG | 100 | Fossil-Steam | SERC | Winter | 19074.75 | 29 | 1 | 1 | 9130-Lack of fuel: Physical failures of fuel supply or delivery/transportation of fuel | D1-Forced - Immediate | 100-Fossil-Steam
9130 | Lack of fuel: Physical failures of fuel supply or delivery/transportation of fuel | External | Economic | D2 | Forced - Delayed | 2017 | Coal | CC | 100 | Fossil-Steam | SERC | Winter | 11088 | 154 | 1 | 1 | 9130-Lack of fuel: Physical failures of fuel supply or delivery/transportation of fuel | D2-Forced - Delayed | 100-Fossil-Steam
9130 | Lack of fuel: Physical failures of fuel supply or delivery/transportation of fuel | External | Economic | D3 | Forced - Postponed | 2017 | Gas | GG | 100 | Fossil-Steam | RFC | Off-Peak | 1920 | 160 | 1 | 2 | 9130-Lack of fuel: Physical failures of fuel supply or delivery/transportation of fuel | D3-Forced - Postponed | 100-Fossil-Steam
9130 | Lack of fuel: Physical failures of fuel supply or delivery/transportation of fuel | External | Economic | U1 | Forced - Immediate | 2017 | Gas | GG | 100 | Fossil-Steam | WECC | Off-Peak | 831.25 | 75 | 1 | 1 | 9130-Lack of fuel: Physical failures of fuel supply or delivery/transportation of fuel | U1-Forced - Immediate | 100-Fossil-Steam
9130 | Lack of fuel: Physical failures of fuel supply or delivery/transportation of fuel | External | Economic | U1 | Forced - Immediate | 2017 | Gas | GG | 100 | Fossil-Steam | RFC | Off-Peak | 1495 | 230 | 1 | 1 | 9130-Lack of fuel: Physical failures of fuel supply or delivery/transportation of fuel | U1-Forced - Immediate | 100-Fossil-Steam
9130 | Lack of fuel: Physical failures of fuel supply or delivery/transportation of fuel | External | Economic | U1 | Forced - Immediate | 2017 | Gas | GG | 100 | Fossil-Steam | RFC | Off-Peak | 1880 | 235 | 1 | 1 | 9130-Lack of fuel: Physical failures of fuel supply or delivery/transportation of fuel | U1-Forced - Immediate | 100-Fossil-Steam
9130 | Lack of fuel: Physical failures of fuel supply or delivery/transportation of fuel | External | Economic | U1 | Forced - Immediate | 2017 | Gas | GG | 100 | Fossil-Steam | RFC | Summer | 314.9999 | 108 | 1 | 1 | 9130-Lack of fuel: Physical failures of fuel supply or delivery/transportation of fuel | U1-Forced - Immediate | 100-Fossil-Steam
9130 | Lack of fuel: Physical failures of fuel supply or delivery/transportation of fuel | External | Economic | U1 | Forced - Immediate | 2017 | Gas | GG | 100 | Fossil-Steam | RFC | Summer | 24395 | 595 | 1 | 1 | 9130-Lack of fuel: Physical failures of fuel supply or delivery/transportation of fuel | U1-Forced - Immediate | 100-Fossil-Steam
9130 | Lack of fuel: Physical failures of fuel supply or delivery/transportation of fuel | External | Economic | U1 | Forced - Immediate | 2017 | Gas | GG | 100 | Fossil-Steam | SERC | Summer | 37584 | 522 | 1 | 1 | 9130-Lack of fuel: Physical failures of fuel supply or delivery/transportation of fuel | U1-Forced - Immediate | 100-Fossil-Steam
9130 | Lack of fuel: Physical failures of fuel supply or delivery/transportation of fuel | External | Economic | U1 | Forced - Immediate | 2017 | Gas | GG | 100 | Fossil-Steam | MRO | Winter | 2566.6666 | 154 | 1 | 1 | 9130-Lack of fuel: Physical failures of fuel supply or delivery/transportation of fuel | U1-Forced - Immediate | 100-Fossil-Steam
9130 | Lack of fuel: Physical failures of fuel supply or delivery/transportation of fuel | External | Economic | D1 | Forced - Immediate | 2017 | Gas | GG | 100 | Fossil-Steam | WECC | Off-Peak | 136.5 | 65 | 2 | 2 | 9130-Lack of fuel: Physical failures of fuel supply or delivery/transportation of fuel | D1-Forced - Immediate | 100-Fossil-Steam
9130 | Lack of fuel: Physical failures of fuel supply or delivery/transportation of fuel | External | Economic | D1 | Forced - Immediate | 2017 | Gas | GG | 100 | Fossil-Steam | NPCC | Summer | 410.8333 | 145 | 1 | 1 | 9130-Lack of fuel: Physical failures of fuel supply or delivery/transportation of fuel | D1-Forced - Immediate | 100-Fossil-Steam
9130 | Lack of fuel: Physical failures of fuel supply or delivery/transportation of fuel | External | Economic | D2 | Forced - Delayed | 2017 | Coal | CC | 100 | Fossil-Steam | WECC | Winter | 3138.2833 | 43 | 1 | 1 | 9130-Lack of fuel: Physical failures of fuel supply or delivery/transportation of fuel | D2-Forced - Delayed | 100-Fossil-Steam
9130 | Lack of fuel: Physical failures of fuel supply or delivery/transportation of fuel | External | Economic | D3 | Forced - Postponed | 2017 | Gas | GG | 100 | Fossil-Steam | RFC | Off-Peak | 1072.5 | 165 | 1 | 1 | 9130-Lack of fuel: Physical failures of fuel supply or delivery/transportation of fuel | D3-Forced - Postponed | 100-Fossil-Steam
9130 | Lack of fuel: Physical failures of fuel supply or delivery/transportation of fuel | External | Economic | U1 | Forced - Immediate | 2017 | Gas | GG | 100 | Fossil-Steam | RFC | Off-Peak | 2192.6666 | 230 | 1 | 1 | 9130-Lack of fuel: Physical failures of fuel supply or delivery/transportation of fuel | U1-Forced - Immediate | 100-Fossil-Steam
9130 | Lack of fuel: Physical failures of fuel supply or delivery/transportation of fuel | External | Economic | U1 | Forced - Immediate | 2017 | Gas | GG | 100 | Fossil-Steam | RFC | Summer | 394.3999 | 102 | 1 | 1 | 9130-Lack of fuel: Physical failures of fuel supply or delivery/transportation of fuel | U1-Forced - Immediate | 100-Fossil-Steam
9130 | Lack of fuel: Physical failures of fuel supply or delivery/transportation of fuel | External | Economic | U1 | Forced - Immediate | 2017 | Gas | GG | 100 | Fossil-Steam | MRO | Summer | 5249.7 | 342 | 1 | 1 | 9130-Lack of fuel: Physical failures of fuel supply or delivery/transportation of fuel | U1-Forced - Immediate | 100-Fossil-Steam
9130 | Lack of fuel: Physical failures of fuel supply or delivery/transportation of fuel | External | Economic | U1 | Forced - Immediate | 2017 | Gas | GG | 100 | Fossil-Steam | RFC | Summer | 23997.3 | 585.3 | 1 | 1 | 9130-Lack of fuel: Physical failures of fuel supply or delivery/transportation of fuel | U1-Forced - Immediate | 100-Fossil-Steam
9130 | Lack of fuel: Physical failures of fuel supply or delivery/transportation of fuel | External | Economic | U1 | Forced - Immediate | 2017 | Gas | GG | 100 | Fossil-Steam | RFC | Summer | 58508.3331 | 595 | 1 | 1 | 9130-Lack of fuel: Physical failures of fuel supply or delivery/transportation of fuel | U1-Forced - Immediate | 100-Fossil-Steam
9130 | Lack of fuel: Physical failures of fuel supply or delivery/transportation of fuel | External | Economic | U1 | Forced - Immediate | 2017 | Gas | GG | 100 | Fossil-Steam | TRE | Winter | 7920 | 528 | 1 | 1 | 9130-Lack of fuel: Physical failures of fuel supply or delivery/transportation of fuel | U1-Forced - Immediate | 100-Fossil-Steam
9130 | Lack of fuel: Physical failures of fuel supply or delivery/transportation of fuel | External | Economic | U1 | Forced - Immediate | 2017 | Gas | GG | 100 | Fossil-Steam | TRE | Winter | 24752.4499 | 393 | 1 | 1 | 9130-Lack of fuel: Physical failures of fuel supply or delivery/transportation of fuel | U1-Forced - Immediate | 100-Fossil-Steam
9130 | Lack of fuel: Physical failures of fuel supply or delivery/transportation of fuel | External | Economic | D1 | Forced - Immediate | 2017 | Gas | GG | 100 | Fossil-Steam | SERC | Off-Peak | 323.0483 | 81.1 | 1 | 1 | 9130-Lack of fuel: Physical failures of fuel supply or delivery/transportation of fuel | D1-Forced - Immediate | 100-Fossil-Steam
9130 | Lack of fuel: Physical failures of fuel supply or delivery/transportation of fuel | External | Economic | D1 | Forced - Immediate | 2017 | Gas | GG | 100 | Fossil-Steam | SERC | Off-Peak | 10027.5999 | 132 | 1 | 1 | 9130-Lack of fuel: Physical failures of fuel supply or delivery/transportation of fuel | D1-Forced - Immediate | 100-Fossil-Steam
9130 | Lack of fuel: Physical failures of fuel supply or delivery/transportation of fuel | External | Economic | D1 | Forced - Immediate | 2017 | Gas | GG | 100 | Fossil-Steam | SERC | Summer | 357.87 | 71.1 | 1 | 1 | 9130-Lack of fuel: Physical failures of fuel supply or delivery/transportation of fuel | D1-Forced - Immediate | 100-Fossil-Steam
9130 | Lack of fuel: Physical failures of fuel supply or delivery/transportation of fuel | External | Economic | D1 | Forced - Immediate | 2017 | Gas | GG | 100 | Fossil-Steam | RFC | Summer | 381.2998 | 558 | 1 | 1 | 9130-Lack of fuel: Physical failures of fuel supply or delivery/transportation of fuel | D1-Forced - Immediate | 100-Fossil-Steam
9130 | Lack of fuel: Physical failures of fuel supply or delivery/transportation of fuel | External | Economic | D1 | Forced - Immediate | 2017 | Gas | GG | 100 | Fossil-Steam | RFC | Summer | 886.6666 | 350 | 1 | 1 | 9130-Lack of fuel: Physical failures of fuel supply or delivery/transportation of fuel | D1-Forced - Immediate | 100-Fossil-Steam
9130 | Lack of fuel: Physical failures of fuel supply or delivery/transportation of fuel | External | Economic | D1 | Forced - Immediate | 2017 | Gas | GG | 100 | Fossil-Steam | RFC | Summer | 1120.5332 | 382 | 1 | 1 | 9130-Lack of fuel: Physical failures of fuel supply or delivery/transportation of fuel | D1-Forced - Immediate | 100-Fossil-Steam
9130 | Lack of fuel: Physical failures of fuel supply or delivery/transportation of fuel | External | Economic | D1 | Forced - Immediate | 2017 | Gas | GG | 100 | Fossil-Steam | NPCC | Summer | 1203.5 | 145 | 1 | 1 | 9130-Lack of fuel: Physical failures of fuel supply or delivery/transportation of fuel | D1-Forced - Immediate | 100-Fossil-Steam
9130 | Lack of fuel: Physical failures of fuel supply or delivery/transportation of fuel | External | Economic | D1 | Forced - Immediate | 2017 | Other | WD | 100 | Fossil-Steam | SERC | Winter | 528 | 11 | 1 | 1 | 9130-Lack of fuel: Physical failures of fuel supply or delivery/transportation of fuel | D1-Forced - Immediate | 100-Fossil-Steam
9130 | Lack of fuel: Physical failures of fuel supply or delivery/transportation of fuel | External | Economic | U1 | Forced - Immediate | 2017 | Gas | GG | 100 | Fossil-Steam | SERC | Off-Peak | 579.2 | 96 | 1 | 1 | 9130-Lack of fuel: Physical failures of fuel supply or delivery/transportation of fuel | U1-Forced - Immediate | 100-Fossil-Steam
9130 | Lack of fuel: Physical failures of fuel supply or delivery/transportation of fuel | External | Economic | U1 | Forced - Immediate | 2017 | Gas | GG | 100 | Fossil-Steam | MRO | Winter | 1433.3333 | 86 | 1 | 1 | 9130-Lack of fuel: Physical failures of fuel supply or delivery/transportation of fuel | U1-Forced - Immediate | 100-Fossil-Steam
9130 | Lack of fuel: Physical failures of fuel supply or delivery/transportation of fuel | External | Economic | D1 | Forced - Immediate | 2017 | Gas | GG | 100 | Fossil-Steam | SERC | Off-Peak | 819.2299 | 311.1 | 1 | 1 | 9130-Lack of fuel: Physical failures of fuel supply or delivery/transportation of fuel | D1-Forced - Immediate | 100-Fossil-Steam
9130 | Lack of fuel: Physical failures of fuel supply or delivery/transportation of fuel | External | Economic | D1 | Forced - Immediate | 2017 | Gas | GG | 100 | Fossil-Steam | RFC | Off-Peak | 1572.9999 | 165 | 1 | 1 | 9130-Lack of fuel: Physical failures of fuel supply or delivery/transportation of fuel | D1-Forced - Immediate | 100-Fossil-Steam
9130 | Lack of fuel: Physical failures of fuel supply or delivery/transportation of fuel | External | Economic | D1 | Forced - Immediate | 2017 | Gas | GG | 100 | Fossil-Steam | SERC | Summer | 206.2 | 103.1 | 1 | 1 | 9130-Lack of fuel: Physical failures of fuel supply or delivery/transportation of fuel | D1-Forced - Immediate | 100-Fossil-Steam
9130 | Lack of fuel: Physical failures of fuel supply or delivery/transportation of fuel | External | Economic | D1 | Forced - Immediate | 2017 | Gas | GG | 100 | Fossil-Steam | MRO | Winter | 10720 | 80 | 1 | 1 | 9130-Lack of fuel: Physical failures of fuel supply or delivery/transportation of fuel | D1-Forced - Immediate | 100-Fossil-Steam
9130 | Lack of fuel: Physical failures of fuel supply or delivery/transportation of fuel | External | Economic | D3 | Forced - Postponed | 2017 | Gas | GG | 100 | Fossil-Steam | SERC | Off-Peak | 5848.15 | 77 | 1 | 1 | 9130-Lack of fuel: Physical failures of fuel supply or delivery/transportation of fuel | D3-Forced - Postponed | 100-Fossil-Steam
9130 | Lack of fuel: Physical failures of fuel supply or delivery/transportation of fuel | External | Economic | U1 | Forced - Immediate | 2017 | Gas | GG | 100 | Fossil-Steam | MRO | Off-Peak | 2496 | 104 | 1 | 1 | 9130-Lack of fuel: Physical failures of fuel supply or delivery/transportation of fuel | U1-Forced - Immediate | 100-Fossil-Steam
9130 | Lack of fuel: Physical failures of fuel supply or delivery/transportation of fuel | External | Economic | U1 | Forced - Immediate | 2017 | Gas | GG | 100 | Fossil-Steam | RFC | Summer | 15529.5 | 595 | 1 | 1 | 9130-Lack of fuel: Physical failures of fuel supply or delivery/transportation of fuel | U1-Forced - Immediate | 100-Fossil-Steam
9130 | Lack of fuel: Physical failures of fuel supply or delivery/transportation of fuel | External | Economic | U1 | Forced - Immediate | 2017 | Gas | GG | 100 | Fossil-Steam | MRO | Winter | 306098 | 60 | 1 | 1 | 9130-Lack of fuel: Physical failures of fuel supply or delivery/transportation of fuel | U1-Forced - Immediate | 100-Fossil-Steam
9130 | Lack of fuel: Physical failures of fuel supply or delivery/transportation of fuel | External | Economic | U3 | Forced - Postponed | 2017 | Coal | LI | 100 | Fossil-Steam | SERC | Summer | 592305.7929 | 640.7 | 1 | 1 | 9130-Lack of fuel: Physical failures of fuel supply or delivery/transportation of fuel | U3-Forced - Postponed | 100-Fossil-Steam
9130 | Lack of fuel: Physical failures of fuel supply or delivery/transportation of fuel | External | Economic | D1 | Forced - Immediate | 2017 | Gas | GG | 100 | Fossil-Steam | WECC | Off-Peak | 15 | 30 | 2 | 2 | 9130-Lack of fuel: Physical failures of fuel supply or delivery/transportation of fuel | D1-Forced - Immediate | 100-Fossil-Steam
9130 | Lack of fuel: Physical failures of fuel supply or delivery/transportation of fuel | External | Economic | D1 | Forced - Immediate | 2017 | Gas | GG | 100 | Fossil-Steam | NPCC | Off-Peak | 17 | 30 | 1 | 1 | 9130-Lack of fuel: Physical failures of fuel supply or delivery/transportation of fuel | D1-Forced - Immediate | 100-Fossil-Steam
9130 | Lack of fuel: Physical failures of fuel supply or delivery/transportation of fuel | External | Economic | D1 | Forced - Immediate | 2017 | Gas | GG | 100 | Fossil-Steam | MRO | Winter | 6547.5 | 291 | 1 | 1 | 9130-Lack of fuel: Physical failures of fuel supply or delivery/transportation of fuel | D1-Forced - Immediate | 100-Fossil-Steam
9130 | Lack of fuel: Physical failures of fuel supply or delivery/transportation of fuel | External | Economic | D2 | Forced - Delayed | 2017 | Coal | CC | 100 | Fossil-Steam | WECC | Winter | 264 | 33 | 1 | 2 | 9130-Lack of fuel: Physical failures of fuel supply or delivery/transportation of fuel | D2-Forced - Delayed | 100-Fossil-Steam
9130 | Lack of fuel: Physical failures of fuel supply or delivery/transportation of fuel | External | Economic | U1 | Forced - Immediate | 2017 | Gas | GG | 100 | Fossil-Steam | RFC | Off-Peak | 59544.5198 | 585.3 | 1 | 1 | 9130-Lack of fuel: Physical failures of fuel supply or delivery/transportation of fuel | U1-Forced - Immediate | 100-Fossil-Steam
9130 | Lack of fuel: Physical failures of fuel supply or delivery/transportation of fuel | External | Economic | U1 | Forced - Immediate | 2017 | Gas | GG | 100 | Fossil-Steam | MRO | Summer | 1658.7 | 342 | 1 | 1 | 9130-Lack of fuel: Physical failures of fuel supply or delivery/transportation of fuel | U1-Forced - Immediate | 100-Fossil-Steam
9130 | Lack of fuel: Physical failures of fuel supply or delivery/transportation of fuel | External | Economic | U1 | Forced - Immediate | 2017 | Gas | GG | 100 | Fossil-Steam | TRE | Summer | 2280 | 19 | 1 | 1 | 9130-Lack of fuel: Physical failures of fuel supply or delivery/transportation of fuel | U1-Forced - Immediate | 100-Fossil-Steam
9130 | Lack of fuel: Physical failures of fuel supply or delivery/transportation of fuel | External | Economic | U1 | Forced - Immediate | 2017 | Gas | GG | 100 | Fossil-Steam | RFC | Summer | 15276.33 | 585.3 | 1 | 1 | 9130-Lack of fuel: Physical failures of fuel supply or delivery/transportation of fuel | U1-Forced - Immediate | 100-Fossil-Steam
9130 | Lack of fuel: Physical failures of fuel supply or delivery/transportation of fuel | External | Economic | U1 | Forced - Immediate | 2017 | Gas | GG | 100 | Fossil-Steam | TRE | Winter | 5895 | 393 | 1 | 1 | 9130-Lack of fuel: Physical failures of fuel supply or delivery/transportation of fuel | U1-Forced - Immediate | 100-Fossil-Steam
9130 | Lack of fuel: Physical failures of fuel supply or delivery/transportation of fuel | External | Economic | D1 | Forced - Immediate | 2017 | Gas | GG | 100 | Fossil-Steam | MRO | Winter | 1800 | 80 | 1 | 1 | 9130-Lack of fuel: Physical failures of fuel supply or delivery/transportation of fuel | D1-Forced - Immediate | 100-Fossil-Steam
9130 | Lack of fuel: Physical failures of fuel supply or delivery/transportation of fuel | External | Economic | D1 | Forced - Immediate | 2017 | Gas | GG | 100 | Fossil-Steam | MRO | Winter | 2677.5 | 119 | 1 | 1 | 9130-Lack of fuel: Physical failures of fuel supply or delivery/transportation of fuel | D1-Forced - Immediate | 100-Fossil-Steam
9130 | Lack of fuel: Physical failures of fuel supply or delivery/transportation of fuel | External | Economic | D1 | Forced - Immediate | 2017 | Gas | GG | 100 | Fossil-Steam | MRO | Winter | 11424 | 119 | 1 | 1 | 9130-Lack of fuel: Physical failures of fuel supply or delivery/transportation of fuel | D1-Forced - Immediate | 100-Fossil-Steam
9130 | Lack of fuel: Physical failures of fuel supply or delivery/transportation of fuel | External | Economic | D1 | Forced - Immediate | 2017 | Gas | GG | 100 | Fossil-Steam | MRO | Winter | 38994 | 291 | 1 | 1 | 9130-Lack of fuel: Physical failures of fuel supply or delivery/transportation of fuel | D1-Forced - Immediate | 100-Fossil-Steam
9130 | Lack of fuel: Physical failures of fuel supply or delivery/transportation of fuel | External | Economic | D2 | Forced - Delayed | 2017 | Gas | GG | 100 | Fossil-Steam | SERC | Off-Peak | 7140.8666 | 94 | 1 | 1 | 9130-Lack of fuel: Physical failures of fuel supply or delivery/transportation of fuel | D2-Forced - Delayed | 100-Fossil-Steam
9130 | Lack of fuel: Physical failures of fuel supply or delivery/transportation of fuel | External | Economic | D3 | Forced - Postponed | 2017 | Gas | GG | 100 | Fossil-Steam | RFC | Off-Peak | 1280 | 160 | 1 | 1 | 9130-Lack of fuel: Physical failures of fuel supply or delivery/transportation of fuel | D3-Forced - Postponed | 100-Fossil-Steam
9130 | Lack of fuel: Physical failures of fuel supply or delivery/transportation of fuel | External | Economic | U1 | Forced - Immediate | 2017 | Coal | CC | 100 | Fossil-Steam | RFC | Off-Peak | 12771.6665 | 316 | 2 | 2 | 9130-Lack of fuel: Physical failures of fuel supply or delivery/transportation of fuel | U1-Forced - Immediate | 100-Fossil-Steam
9130 | Lack of fuel: Physical failures of fuel supply or delivery/transportation of fuel | External | Economic | U1 | Forced - Immediate | 2017 | Gas | GG | 100 | Fossil-Steam | RFC | Off-Peak | 2760 | 230 | 1 | 2 | 9130-Lack of fuel: Physical failures of fuel supply or delivery/transportation of fuel | U1-Forced - Immediate | 100-Fossil-Steam
9130 | Lack of fuel: Physical failures of fuel supply or delivery/transportation of fuel | External | Economic | U1 | Forced - Immediate | 2017 | Gas | GG | 100 | Fossil-Steam | RFC | Summer | 1063.133 | 431 | 1 | 1 | 9130-Lack of fuel: Physical failures of fuel supply or delivery/transportation of fuel | U1-Forced - Immediate | 100-Fossil-Steam
9130 | Lack of fuel: Physical failures of fuel supply or delivery/transportation of fuel | External | Economic | U1 | Forced - Immediate | 2017 | Gas | GG | 100 | Fossil-Steam | RFC | Summer | 57554.4998 | 585.3 | 1 | 1 | 9130-Lack of fuel: Physical failures of fuel supply or delivery/transportation of fuel | U1-Forced - Immediate | 100-Fossil-Steam
9130 | Lack of fuel: Physical failures of fuel supply or delivery/transportation of fuel | External | Economic | U1 | Forced - Immediate | 2017 | Gas | GG | 100 | Fossil-Steam | SERC | Winter | 48133.8 | 66 | 1 | 1 | 9130-Lack of fuel: Physical failures of fuel supply or delivery/transportation of fuel | U1-Forced - Immediate | 100-Fossil-Steam
9130 | Lack of fuel: Physical failures of fuel supply or delivery/transportation of fuel | External | Economic | D1 | Forced - Immediate | 2017 | Gas | GG | 300 | Gas Turbine/Jet Engine (Simple Cycle Operation) | TRE | Off-Peak | 7.1333 | 4 | 3 | 3 | 9130-Lack of fuel: Physical failures of fuel supply or delivery/transportation of fuel | D1-Forced - Immediate | 300-Gas Turbine/Jet Engine (Simple Cycle Operation)
9130 | Lack of fuel: Physical failures of fuel supply or delivery/transportation of fuel | External | Economic | D1 | Forced - Immediate | 2017 | Gas | GG | 300 | Gas Turbine/Jet Engine (Simple Cycle Operation) | TRE | Off-Peak | 55.7667 | 1 | 3 | 3 | 9130-Lack of fuel: Physical failures of fuel supply or delivery/transportation of fuel | D1-Forced - Immediate | 300-Gas Turbine/Jet Engine (Simple Cycle Operation)
9130 | Lack of fuel: Physical failures of fuel supply or delivery/transportation of fuel | External | Economic | D1 | Forced - Immediate | 2017 | Gas | GG | 300 | Gas Turbine/Jet Engine (Simple Cycle Operation) | TRE | Off-Peak | 111.5333 | 2 | 1 | 1 | 9130-Lack of fuel: Physical failures of fuel supply or delivery/transportation of fuel | D1-Forced - Immediate | 300-Gas Turbine/Jet Engine (Simple Cycle Operation)
9130 | Lack of fuel: Physical failures of fuel supply or delivery/transportation of fuel | External | Economic | D1 | Forced - Immediate | 2017 | Gas | GG | 300 | Gas Turbine/Jet Engine (Simple Cycle Operation) | RFC | Summer | 4.6 | 12 | 1 | 1 | 9130-Lack of fuel: Physical failures of fuel supply or delivery/transportation of fuel | D1-Forced - Immediate | 300-Gas Turbine/Jet Engine (Simple Cycle Operation)
9130 | Lack of fuel: Physical failures of fuel supply or delivery/transportation of fuel | External | Economic | D1 | Forced - Immediate | 2017 | Gas | GG | 300 | Gas Turbine/Jet Engine (Simple Cycle Operation) | RFC | Winter | 109.2 | 56 | 1 | 1 | 9130-Lack of fuel: Physical failures of fuel supply or delivery/transportation of fuel | D1-Forced - Immediate | 300-Gas Turbine/Jet Engine (Simple Cycle Operation)
9130 | Lack of fuel: Physical failures of fuel supply or delivery/transportation of fuel | External | Economic | D1 | Forced - Immediate | 2017 | Gas | GG | 300 | Gas Turbine/Jet Engine (Simple Cycle Operation) | RFC | Winter | 271.6 | 56 | 1 | 1 | 9130-Lack of fuel: Physical failures of fuel supply or delivery/transportation of fuel | D1-Forced - Immediate | 300-Gas Turbine/Jet Engine (Simple Cycle Operation)
9130 | Lack of fuel: Physical failures of fuel supply or delivery/transportation of fuel | External | Economic | U1 | Forced - Immediate | 2017 | Gas | GG | 300 | Gas Turbine/Jet Engine (Simple Cycle Operation) | RFC | Off-Peak | 81.3333 | 122 | 3 | 3 | 9130-Lack of fuel: Physical failures of fuel supply or delivery/transportation of fuel | U1-Forced - Immediate | 300-Gas Turbine/Jet Engine (Simple Cycle Operation)
9130 | Lack of fuel: Physical failures of fuel supply or delivery/transportation of fuel | External | Economic | U1 | Forced - Immediate | 2017 | Gas | GG | 300 | Gas Turbine/Jet Engine (Simple Cycle Operation) | SERC | Off-Peak | 869.0333 | 58 | 1 | 1 | 9130-Lack of fuel: Physical failures of fuel supply or delivery/transportation of fuel | U1-Forced - Immediate | 300-Gas Turbine/Jet Engine (Simple Cycle Operation)
9130 | Lack of fuel: Physical failures of fuel supply or delivery/transportation of fuel | External | Economic | U1 | Forced - Immediate | 2017 | Gas | GG | 300 | Gas Turbine/Jet Engine (Simple Cycle Operation) | RFC | Summer | 4537.2332 | 158 | 1 | 1 | 9130-Lack of fuel: Physical failures of fuel supply or delivery/transportation of fuel | U1-Forced - Immediate | 300-Gas Turbine/Jet Engine (Simple Cycle Operation)
9130 | Lack of fuel: Physical failures of fuel supply or delivery/transportation of fuel | External | Economic | U1 | Forced - Immediate | 2017 | Gas | GG | 300 | Gas Turbine/Jet Engine (Simple Cycle Operation) | WECC | Winter | 23.1833 | 53.5 | 1 | 1 | 9130-Lack of fuel: Physical failures of fuel supply or delivery/transportation of fuel | U1-Forced - Immediate | 300-Gas Turbine/Jet Engine (Simple Cycle Operation)
9130 | Lack of fuel: Physical failures of fuel supply or delivery/transportation of fuel | External | Economic | U1 | Forced - Immediate | 2017 | Gas | GG | 300 | Gas Turbine/Jet Engine (Simple Cycle Operation) | SERC | Winter | 974.9833 | 61 | 1 | 7 | 9130-Lack of fuel: Physical failures of fuel supply or delivery/transportation of fuel | U1-Forced - Immediate | 300-Gas Turbine/Jet Engine (Simple Cycle Operation)
9130 | Lack of fuel: Physical failures of fuel supply or delivery/transportation of fuel | External | Economic | U1 | Forced - Immediate | 2017 | Gas | GG | 300 | Gas Turbine/Jet Engine (Simple Cycle Operation) | SERC | Winter | 1997.9166 | 125 | 1 | 8 | 9130-Lack of fuel: Physical failures of fuel supply or delivery/transportation of fuel | U1-Forced - Immediate | 300-Gas Turbine/Jet Engine (Simple Cycle Operation)
9130 | Lack of fuel: Physical failures of fuel supply or delivery/transportation of fuel | External | Economic | U1 | Forced - Immediate | 2017 | Gas | GG | 300 | Gas Turbine/Jet Engine (Simple Cycle Operation) | SERC | Winter | 3068.7999 | 192 | 2 | 16 | 9130-Lack of fuel: Physical failures of fuel supply or delivery/transportation of fuel | U1-Forced - Immediate | 300-Gas Turbine/Jet Engine (Simple Cycle Operation)
9130 | Lack of fuel: Physical failures of fuel supply or delivery/transportation of fuel | External | Economic | U1 | Forced - Immediate | 2017 | Gas | GG | 300 | Gas Turbine/Jet Engine (Simple Cycle Operation) | SERC | Winter | 10003.4969 | 149.94 | 1 | 1 | 9130-Lack of fuel: Physical failures of fuel supply or delivery/transportation of fuel | U1-Forced - Immediate | 300-Gas Turbine/Jet Engine (Simple Cycle Operation)
9130 | Lack of fuel: Physical failures of fuel supply or delivery/transportation of fuel | External | Economic | U1 | Forced - Immediate | 2017 | Gas | GG | 300 | Gas Turbine/Jet Engine (Simple Cycle Operation) | RFC | Winter | 16587 | 180 | 1 | 1 | 9130-Lack of fuel: Physical failures of fuel supply or delivery/transportation of fuel | U1-Forced - Immediate | 300-Gas Turbine/Jet Engine (Simple Cycle Operation)
9130 | Lack of fuel: Physical failures of fuel supply or delivery/transportation of fuel | External | Economic | D1 | Forced - Immediate | 2017 | Gas | GG | 300 | Gas Turbine/Jet Engine (Simple Cycle Operation) | RFC | Off-Peak | 136.5 | 35 | 2 | 2 | 9130-Lack of fuel: Physical failures of fuel supply or delivery/transportation of fuel | D1-Forced - Immediate | 300-Gas Turbine/Jet Engine (Simple Cycle Operation)
9130 | Lack of fuel: Physical failures of fuel supply or delivery/transportation of fuel | External | Economic | D1 | Forced - Immediate | 2017 | Gas | GG | 300 | Gas Turbine/Jet Engine (Simple Cycle Operation) | MRO | Winter | 60 | 36 | 1 | 1 | 9130-Lack of fuel: Physical failures of fuel supply or delivery/transportation of fuel | D1-Forced - Immediate | 300-Gas Turbine/Jet Engine (Simple Cycle Operation)
9130 | Lack of fuel: Physical failures of fuel supply or delivery/transportation of fuel | External | Economic | D1 | Forced - Immediate | 2017 | Oil | DI | 300 | Gas Turbine/Jet Engine (Simple Cycle Operation) | SERC | Off-Peak | 336 | 16 | 1 | 1 | 9130-Lack of fuel: Physical failures of fuel supply or delivery/transportation of fuel | D1-Forced - Immediate | 300-Gas Turbine/Jet Engine (Simple Cycle Operation)
9130 | Lack of fuel: Physical failures of fuel supply or delivery/transportation of fuel | External | Economic | U1 | Forced - Immediate | 2017 | Gas | GG | 300 | Gas Turbine/Jet Engine (Simple Cycle Operation) | SERC | Off-Peak | 126.6666 | 80 | 4 | 4 | 9130-Lack of fuel: Physical failures of fuel supply or delivery/transportation of fuel | U1-Forced - Immediate | 300-Gas Turbine/Jet Engine (Simple Cycle Operation)
9130 | Lack of fuel: Physical failures of fuel supply or delivery/transportation of fuel | External | Economic | U1 | Forced - Immediate | 2017 | Gas | GG | 300 | Gas Turbine/Jet Engine (Simple Cycle Operation) | SERC | Off-Peak | 528 | 80 | 2 | 2 | 9130-Lack of fuel: Physical failures of fuel supply or delivery/transportation of fuel | U1-Forced - Immediate | 300-Gas Turbine/Jet Engine (Simple Cycle Operation)
9130 | Lack of fuel: Physical failures of fuel supply or delivery/transportation of fuel | External | Economic | U1 | Forced - Immediate | 2017 | Gas | GG | 300 | Gas Turbine/Jet Engine (Simple Cycle Operation) | MRO | Off-Peak | 2833.6 | 101.2 | 1 | 1 | 9130-Lack of fuel: Physical failures of fuel supply or delivery/transportation of fuel | U1-Forced - Immediate | 300-Gas Turbine/Jet Engine (Simple Cycle Operation)
9130 | Lack of fuel: Physical failures of fuel supply or delivery/transportation of fuel | External | Economic | U1 | Forced - Immediate | 2017 | Gas | GG | 300 | Gas Turbine/Jet Engine (Simple Cycle Operation) | SERC | Off-Peak | 2988.8833 | 187 | 2 | 7 | 9130-Lack of fuel: Physical failures of fuel supply or delivery/transportation of fuel | U1-Forced - Immediate | 300-Gas Turbine/Jet Engine (Simple Cycle Operation)
9130 | Lack of fuel: Physical failures of fuel supply or delivery/transportation of fuel | External | Economic | U1 | Forced - Immediate | 2017 | Gas | GG | 300 | Gas Turbine/Jet Engine (Simple Cycle Operation) | RFC | Off-Peak | 85530.5999 | 162 | 1 | 1 | 9130-Lack of fuel: Physical failures of fuel supply or delivery/transportation of fuel | U1-Forced - Immediate | 300-Gas Turbine/Jet Engine (Simple Cycle Operation)
9130 | Lack of fuel: Physical failures of fuel supply or delivery/transportation of fuel | External | Economic | U1 | Forced - Immediate | 2017 | Gas | GG | 300 | Gas Turbine/Jet Engine (Simple Cycle Operation) | SERC | Summer | 1092 | 72 | 4 | 4 | 9130-Lack of fuel: Physical failures of fuel supply or delivery/transportation of fuel | U1-Forced - Immediate | 300-Gas Turbine/Jet Engine (Simple Cycle Operation)
9130 | Lack of fuel: Physical failures of fuel supply or delivery/transportation of fuel | External | Economic | U1 | Forced - Immediate | 2017 | Gas | GG | 300 | Gas Turbine/Jet Engine (Simple Cycle Operation) | SERC | Winter | 730 | 60 | 1 | 1 | 9130-Lack of fuel: Physical failures of fuel supply or delivery/transportation of fuel | U1-Forced - Immediate | 300-Gas Turbine/Jet Engine (Simple Cycle Operation)
9130 | Lack of fuel: Physical failures of fuel supply or delivery/transportation of fuel | External | Economic | U1 | Forced - Immediate | 2017 | Gas | GG | 300 | Gas Turbine/Jet Engine (Simple Cycle Operation) | SERC | Winter | 973.9666 | 61 | 1 | 1 | 9130-Lack of fuel: Physical failures of fuel supply or delivery/transportation of fuel | U1-Forced - Immediate | 300-Gas Turbine/Jet Engine (Simple Cycle Operation)
9130 | Lack of fuel: Physical failures of fuel supply or delivery/transportation of fuel | External | Economic | U1 | Forced - Immediate | 2017 | Gas | GG | 300 | Gas Turbine/Jet Engine (Simple Cycle Operation) | SERC | Winter | 980.0666 | 61 | 1 | 1 | 9130-Lack of fuel: Physical failures of fuel supply or delivery/transportation of fuel | U1-Forced - Immediate | 300-Gas Turbine/Jet Engine (Simple Cycle Operation)
9130 | Lack of fuel: Physical failures of fuel supply or delivery/transportation of fuel | External | Economic | U1 | Forced - Immediate | 2017 | Gas | GG | 300 | Gas Turbine/Jet Engine (Simple Cycle Operation) | SERC | Winter | 2008.3332 | 125 | 1 | 1 | 9130-Lack of fuel: Physical failures of fuel supply or delivery/transportation of fuel | U1-Forced - Immediate | 300-Gas Turbine/Jet Engine (Simple Cycle Operation)
9130 | Lack of fuel: Physical failures of fuel supply or delivery/transportation of fuel | External | Economic | U1 | Forced - Immediate | 2017 | Gas | GG | 300 | Gas Turbine/Jet Engine (Simple Cycle Operation) | SERC | Winter | 3033.6 | 192 | 2 | 2 | 9130-Lack of fuel: Physical failures of fuel supply or delivery/transportation of fuel | U1-Forced - Immediate | 300-Gas Turbine/Jet Engine (Simple Cycle Operation)
9130 | Lack of fuel: Physical failures of fuel supply or delivery/transportation of fuel | External | Economic | U1 | Forced - Immediate | 2017 | Gas | GG | 300 | Gas Turbine/Jet Engine (Simple Cycle Operation) | SERC | Winter | 5353.5 | 90 | 1 | 1 | 9130-Lack of fuel: Physical failures of fuel supply or delivery/transportation of fuel | U1-Forced - Immediate | 300-Gas Turbine/Jet Engine (Simple Cycle Operation)
9130 | Lack of fuel: Physical failures of fuel supply or delivery/transportation of fuel | External | Economic | U1 | Forced - Immediate | 2017 | Gas | GG | 300 | Gas Turbine/Jet Engine (Simple Cycle Operation) | SERC | Winter | 9990 | 90 | 6 | 6 | 9130-Lack of fuel: Physical failures of fuel supply or delivery/transportation of fuel | U1-Forced - Immediate | 300-Gas Turbine/Jet Engine (Simple Cycle Operation)
9130 | Lack of fuel: Physical failures of fuel supply or delivery/transportation of fuel | External | Economic | U1 | Forced - Immediate | 2017 | Gas | GG | 300 | Gas Turbine/Jet Engine (Simple Cycle Operation) | MRO | Winter | 20770 | 155 | 1 | 1 | 9130-Lack of fuel: Physical failures of fuel supply or delivery/transportation of fuel | U1-Forced - Immediate | 300-Gas Turbine/Jet Engine (Simple Cycle Operation)
9130 | Lack of fuel: Physical failures of fuel supply or delivery/transportation of fuel | External | Economic | D1 | Forced - Immediate | 2017 | Gas | GG | 300 | Gas Turbine/Jet Engine (Simple Cycle Operation) | TRE | Off-Peak | 1.6667 | 4 | 1 | 1 | 9130-Lack of fuel: Physical failures of fuel supply or delivery/transportation of fuel | D1-Forced - Immediate | 300-Gas Turbine/Jet Engine (Simple Cycle Operation)
9130 | Lack of fuel: Physical failures of fuel supply or delivery/transportation of fuel | External | Economic | D1 | Forced - Immediate | 2017 | Gas | GG | 300 | Gas Turbine/Jet Engine (Simple Cycle Operation) | RFC | Winter | 8.5 | 30 | 1 | 1 | 9130-Lack of fuel: Physical failures of fuel supply or delivery/transportation of fuel | D1-Forced - Immediate | 300-Gas Turbine/Jet Engine (Simple Cycle Operation)
9130 | Lack of fuel: Physical failures of fuel supply or delivery/transportation of fuel | External | Economic | D1 | Forced - Immediate | 2017 | Gas | GG | 300 | Gas Turbine/Jet Engine (Simple Cycle Operation) | RFC | Winter | 27.0666 | 56 | 1 | 1 | 9130-Lack of fuel: Physical failures of fuel supply or delivery/transportation of fuel | D1-Forced - Immediate | 300-Gas Turbine/Jet Engine (Simple Cycle Operation)
9130 | Lack of fuel: Physical failures of fuel supply or delivery/transportation of fuel | External | Economic | U1 | Forced - Immediate | 2017 | Gas | GG | 300 | Gas Turbine/Jet Engine (Simple Cycle Operation) | MRO | Off-Peak | 30.1187 | 139.01 | 1 | 1 | 9130-Lack of fuel: Physical failures of fuel supply or delivery/transportation of fuel | U1-Forced - Immediate | 300-Gas Turbine/Jet Engine (Simple Cycle Operation)
9130 | Lack of fuel: Physical failures of fuel supply or delivery/transportation of fuel | External | Economic | U1 | Forced - Immediate | 2017 | Gas | GG | 300 | Gas Turbine/Jet Engine (Simple Cycle Operation) | RFC | Off-Peak | 96.0667 | 44 | 1 | 1 | 9130-Lack of fuel: Physical failures of fuel supply or delivery/transportation of fuel | U1-Forced - Immediate | 300-Gas Turbine/Jet Engine (Simple Cycle Operation)
9130 | Lack of fuel: Physical failures of fuel supply or delivery/transportation of fuel | External | Economic | U1 | Forced - Immediate | 2017 | Gas | GG | 300 | Gas Turbine/Jet Engine (Simple Cycle Operation) | SERC | Off-Peak | 500 | 80 | 4 | 4 | 9130-Lack of fuel: Physical failures of fuel supply or delivery/transportation of fuel | U1-Forced - Immediate | 300-Gas Turbine/Jet Engine (Simple Cycle Operation)
9130 | Lack of fuel: Physical failures of fuel supply or delivery/transportation of fuel | External | Economic | U1 | Forced - Immediate | 2017 | Gas | GG | 300 | Gas Turbine/Jet Engine (Simple Cycle Operation) | MRO | Off-Peak | 3720 | 155 | 1 | 1 | 9130-Lack of fuel: Physical failures of fuel supply or delivery/transportation of fuel | U1-Forced - Immediate | 300-Gas Turbine/Jet Engine (Simple Cycle Operation)
9130 | Lack of fuel: Physical failures of fuel supply or delivery/transportation of fuel | External | Economic | U1 | Forced - Immediate | 2017 | Gas | GG | 300 | Gas Turbine/Jet Engine (Simple Cycle Operation) | SERC | Summer | 32.5375 | 130.15 | 1 | 1 | 9130-Lack of fuel: Physical failures of fuel supply or delivery/transportation of fuel | U1-Forced - Immediate | 300-Gas Turbine/Jet Engine (Simple Cycle Operation)
9130 | Lack of fuel: Physical failures of fuel supply or delivery/transportation of fuel | External | Economic | U1 | Forced - Immediate | 2017 | Gas | GG | 300 | Gas Turbine/Jet Engine (Simple Cycle Operation) | SERC | Summer | 2023.3166 | 73 | 1 | 1 | 9130-Lack of fuel: Physical failures of fuel supply or delivery/transportation of fuel | U1-Forced - Immediate | 300-Gas Turbine/Jet Engine (Simple Cycle Operation)
9130 | Lack of fuel: Physical failures of fuel supply or delivery/transportation of fuel | External | Economic | U1 | Forced - Immediate | 2017 | Gas | GG | 300 | Gas Turbine/Jet Engine (Simple Cycle Operation) | WECC | Winter | 15.1583 | 53.5 | 1 | 1 | 9130-Lack of fuel: Physical failures of fuel supply or delivery/transportation of fuel | U1-Forced - Immediate | 300-Gas Turbine/Jet Engine (Simple Cycle Operation)
9130 | Lack of fuel: Physical failures of fuel supply or delivery/transportation of fuel | External | Economic | U1 | Forced - Immediate | 2017 | Gas | GG | 300 | Gas Turbine/Jet Engine (Simple Cycle Operation) | NPCC | Winter | 17.7667 | 41 | 1 | 1 | 9130-Lack of fuel: Physical failures of fuel supply or delivery/transportation of fuel | U1-Forced - Immediate | 300-Gas Turbine/Jet Engine (Simple Cycle Operation)
9130 | Lack of fuel: Physical failures of fuel supply or delivery/transportation of fuel | External | Economic | U1 | Forced - Immediate | 2017 | Gas | GG | 300 | Gas Turbine/Jet Engine (Simple Cycle Operation) | WECC | Winter | 185.4666 | 53.5 | 1 | 1 | 9130-Lack of fuel: Physical failures of fuel supply or delivery/transportation of fuel | U1-Forced - Immediate | 300-Gas Turbine/Jet Engine (Simple Cycle Operation)
9130 | Lack of fuel: Physical failures of fuel supply or delivery/transportation of fuel | External | Economic | U1 | Forced - Immediate | 2017 | Gas | GG | 300 | Gas Turbine/Jet Engine (Simple Cycle Operation) | SERC | Winter | 644.2833 | 43 | 1 | 3 | 9130-Lack of fuel: Physical failures of fuel supply or delivery/transportation of fuel | U1-Forced - Immediate | 300-Gas Turbine/Jet Engine (Simple Cycle Operation)
9130 | Lack of fuel: Physical failures of fuel supply or delivery/transportation of fuel | External | Economic | U1 | Forced - Immediate | 2017 | Gas | GG | 300 | Gas Turbine/Jet Engine (Simple Cycle Operation) | SERC | Winter | 694.45 | 57 | 1 | 1 | 9130-Lack of fuel: Physical failures of fuel supply or delivery/transportation of fuel | U1-Forced - Immediate | 300-Gas Turbine/Jet Engine (Simple Cycle Operation)
9130 | Lack of fuel: Physical failures of fuel supply or delivery/transportation of fuel | External | Economic | U1 | Forced - Immediate | 2017 | Gas | GG | 300 | Gas Turbine/Jet Engine (Simple Cycle Operation) | SERC | Winter | 963.8 | 61 | 1 | 1 | 9130-Lack of fuel: Physical failures of fuel supply or delivery/transportation of fuel | U1-Forced - Immediate | 300-Gas Turbine/Jet Engine (Simple Cycle Operation)
9130 | Lack of fuel: Physical failures of fuel supply or delivery/transportation of fuel | External | Economic | U1 | Forced - Immediate | 2017 | Gas | GG | 300 | Gas Turbine/Jet Engine (Simple Cycle Operation) | SERC | Winter | 5355 | 90 | 11 | 11 | 9130-Lack of fuel: Physical failures of fuel supply or delivery/transportation of fuel | U1-Forced - Immediate | 300-Gas Turbine/Jet Engine (Simple Cycle Operation)
9130 | Lack of fuel: Physical failures of fuel supply or delivery/transportation of fuel | External | Economic | U1 | Forced - Immediate | 2017 | Gas | GG | 300 | Gas Turbine/Jet Engine (Simple Cycle Operation) | SERC | Winter | 13653 | 123 | 2 | 2 | 9130-Lack of fuel: Physical failures of fuel supply or delivery/transportation of fuel | U1-Forced - Immediate | 300-Gas Turbine/Jet Engine (Simple Cycle Operation)
9130 | Lack of fuel: Physical failures of fuel supply or delivery/transportation of fuel | External | Economic | D1 | Forced - Immediate | 2017 | Gas | GG | 300 | Gas Turbine/Jet Engine (Simple Cycle Operation) | RFC | Summer | 44.7667 | 17 | 1 | 1 | 9130-Lack of fuel: Physical failures of fuel supply or delivery/transportation of fuel | D1-Forced - Immediate | 300-Gas Turbine/Jet Engine (Simple Cycle Operation)
9130 | Lack of fuel: Physical failures of fuel supply or delivery/transportation of fuel | External | Economic | D1 | Forced - Immediate | 2017 | Gas | GG | 300 | Gas Turbine/Jet Engine (Simple Cycle Operation) | RFC | Winter | 2.0833 | 25 | 2 | 2 | 9130-Lack of fuel: Physical failures of fuel supply or delivery/transportation of fuel | D1-Forced - Immediate | 300-Gas Turbine/Jet Engine (Simple Cycle Operation)
9130 | Lack of fuel: Physical failures of fuel supply or delivery/transportation of fuel | External | Economic | U1 | Forced - Immediate | 2017 | Gas | GG | 300 | Gas Turbine/Jet Engine (Simple Cycle Operation) | RFC | Off-Peak | 554.9999 | 90 | 2 | 2 | 9130-Lack of fuel: Physical failures of fuel supply or delivery/transportation of fuel | U1-Forced - Immediate | 300-Gas Turbine/Jet Engine (Simple Cycle Operation)
9130 | Lack of fuel: Physical failures of fuel supply or delivery/transportation of fuel | External | Economic | U1 | Forced - Immediate | 2017 | Gas | GG | 300 | Gas Turbine/Jet Engine (Simple Cycle Operation) | SERC | Off-Peak | 927.0333 | 58 | 1 | 4 | 9130-Lack of fuel: Physical failures of fuel supply or delivery/transportation of fuel | U1-Forced - Immediate | 300-Gas Turbine/Jet Engine (Simple Cycle Operation)
9130 | Lack of fuel: Physical failures of fuel supply or delivery/transportation of fuel | External | Economic | U1 | Forced - Immediate | 2017 | Gas | GG | 300 | Gas Turbine/Jet Engine (Simple Cycle Operation) | MRO | Off-Peak | 2800 | 100 | 1 | 1 | 9130-Lack of fuel: Physical failures of fuel supply or delivery/transportation of fuel | U1-Forced - Immediate | 300-Gas Turbine/Jet Engine (Simple Cycle Operation)
9130 | Lack of fuel: Physical failures of fuel supply or delivery/transportation of fuel | External | Economic | U1 | Forced - Immediate | 2017 | Gas | GG | 300 | Gas Turbine/Jet Engine (Simple Cycle Operation) | WECC | Summer | 2691.75 | 37 | 3 | 3 | 9130-Lack of fuel: Physical failures of fuel supply or delivery/transportation of fuel | U1-Forced - Immediate | 300-Gas Turbine/Jet Engine (Simple Cycle Operation)
9130 | Lack of fuel: Physical failures of fuel supply or delivery/transportation of fuel | External | Economic | U1 | Forced - Immediate | 2017 | Gas | GG | 300 | Gas Turbine/Jet Engine (Simple Cycle Operation) | SERC | Winter | 3084.7999 | 192 | 2 | 2 | 9130-Lack of fuel: Physical failures of fuel supply or delivery/transportation of fuel | U1-Forced - Immediate | 300-Gas Turbine/Jet Engine (Simple Cycle Operation)
9130 | Lack of fuel: Physical failures of fuel supply or delivery/transportation of fuel | External | Economic | U1 | Forced - Immediate | 2017 | Gas | GG | 300 | Gas Turbine/Jet Engine (Simple Cycle Operation) | SERC | Winter | 3391.5 | 57 | 3 | 3 | 9130-Lack of fuel: Physical failures of fuel supply or delivery/transportation of fuel | U1-Forced - Immediate | 300-Gas Turbine/Jet Engine (Simple Cycle Operation)
9130 | Lack of fuel: Physical failures of fuel supply or delivery/transportation of fuel | External | Economic | U1 | Forced - Immediate | 2017 | Gas | GG | 300 | Gas Turbine/Jet Engine (Simple Cycle Operation) | NPCC | Winter | 4058.3167 | 41 | 2 | 2 | 9130-Lack of fuel: Physical failures of fuel supply or delivery/transportation of fuel | U1-Forced - Immediate | 300-Gas Turbine/Jet Engine (Simple Cycle Operation)
9130 | Lack of fuel: Physical failures of fuel supply or delivery/transportation of fuel | External | Economic | D1 | Forced - Immediate | 2017 | Gas | GG | 300 | Gas Turbine/Jet Engine (Simple Cycle Operation) | NPCC | Summer | 0.39 | 3.9 | 1 | 1 | 9130-Lack of fuel: Physical failures of fuel supply or delivery/transportation of fuel | D1-Forced - Immediate | 300-Gas Turbine/Jet Engine (Simple Cycle Operation)
9130 | Lack of fuel: Physical failures of fuel supply or delivery/transportation of fuel | External | Economic | D1 | Forced - Immediate | 2017 | Gas | GG | 300 | Gas Turbine/Jet Engine (Simple Cycle Operation) | RFC | Winter | 52.65 | 81 | 1 | 1 | 9130-Lack of fuel: Physical failures of fuel supply or delivery/transportation of fuel | D1-Forced - Immediate | 300-Gas Turbine/Jet Engine (Simple Cycle Operation)
9130 | Lack of fuel: Physical failures of fuel supply or delivery/transportation of fuel | External | Economic | D1 | Forced - Immediate | 2017 | Gas | GG | 300 | Gas Turbine/Jet Engine (Simple Cycle Operation) | RFC | Winter | 73.7333 | 56 | 1 | 1 | 9130-Lack of fuel: Physical failures of fuel supply or delivery/transportation of fuel | D1-Forced - Immediate | 300-Gas Turbine/Jet Engine (Simple Cycle Operation)
9130 | Lack of fuel: Physical failures of fuel supply or delivery/transportation of fuel | External | Economic | D1 | Forced - Immediate | 2017 | Gas | GG | 300 | Gas Turbine/Jet Engine (Simple Cycle Operation) | RFC | Winter | 154 | 56 | 1 | 1 | 9130-Lack of fuel: Physical failures of fuel supply or delivery/transportation of fuel | D1-Forced - Immediate | 300-Gas Turbine/Jet Engine (Simple Cycle Operation)
9130 | Lack of fuel: Physical failures of fuel supply or delivery/transportation of fuel | External | Economic | D1 | Forced - Immediate | 2017 | Gas | GG | 300 | Gas Turbine/Jet Engine (Simple Cycle Operation) | RFC | Winter | 328.5333 | 56 | 1 | 1 | 9130-Lack of fuel: Physical failures of fuel supply or delivery/transportation of fuel | D1-Forced - Immediate | 300-Gas Turbine/Jet Engine (Simple Cycle Operation)
9130 | Lack of fuel: Physical failures of fuel supply or delivery/transportation of fuel | External | Economic | U1 | Forced - Immediate | 2017 | Gas | GG | 300 | Gas Turbine/Jet Engine (Simple Cycle Operation) | RFC | Off-Peak | 166.7416 | 53.5 | 1 | 1 | 9130-Lack of fuel: Physical failures of fuel supply or delivery/transportation of fuel | U1-Forced - Immediate | 300-Gas Turbine/Jet Engine (Simple Cycle Operation)
9130 | Lack of fuel: Physical failures of fuel supply or delivery/transportation of fuel | External | Economic | U1 | Forced - Immediate | 2017 | Gas | GG | 300 | Gas Turbine/Jet Engine (Simple Cycle Operation) | RFC | Off-Peak | 548.8333 | 89 | 1 | 1 | 9130-Lack of fuel: Physical failures of fuel supply or delivery/transportation of fuel | U1-Forced - Immediate | 300-Gas Turbine/Jet Engine (Simple Cycle Operation)
9130 | Lack of fuel: Physical failures of fuel supply or delivery/transportation of fuel | External | Economic | U1 | Forced - Immediate | 2017 | Gas | GG | 300 | Gas Turbine/Jet Engine (Simple Cycle Operation) | SERC | Off-Peak | 2920.3165 | 187 | 1 | 1 | 9130-Lack of fuel: Physical failures of fuel supply or delivery/transportation of fuel | U1-Forced - Immediate | 300-Gas Turbine/Jet Engine (Simple Cycle Operation)
9130 | Lack of fuel: Physical failures of fuel supply or delivery/transportation of fuel | External | Economic | U1 | Forced - Immediate | 2017 | Gas | GG | 300 | Gas Turbine/Jet Engine (Simple Cycle Operation) | TRE | Summer | 627.45 | 41.83 | 1 | 1 | 9130-Lack of fuel: Physical failures of fuel supply or delivery/transportation of fuel | U1-Forced - Immediate | 300-Gas Turbine/Jet Engine (Simple Cycle Operation)
9130 | Lack of fuel: Physical failures of fuel supply or delivery/transportation of fuel | External | Economic | U1 | Forced - Immediate | 2017 | Gas | GG | 300 | Gas Turbine/Jet Engine (Simple Cycle Operation) | WECC | Summer | 853.875 | 49.5 | 1 | 1 | 9130-Lack of fuel: Physical failures of fuel supply or delivery/transportation of fuel | U1-Forced - Immediate | 300-Gas Turbine/Jet Engine (Simple Cycle Operation)
9130 | Lack of fuel: Physical failures of fuel supply or delivery/transportation of fuel | External | Economic | U1 | Forced - Immediate | 2017 | Gas | GG | 300 | Gas Turbine/Jet Engine (Simple Cycle Operation) | TRE | Summer | 5019.6 | 41.83 | 1 | 1 | 9130-Lack of fuel: Physical failures of fuel supply or delivery/transportation of fuel | U1-Forced - Immediate | 300-Gas Turbine/Jet Engine (Simple Cycle Operation)
9130 | Lack of fuel: Physical failures of fuel supply or delivery/transportation of fuel | External | Economic | U1 | Forced - Immediate | 2017 | Gas | GG | 300 | Gas Turbine/Jet Engine (Simple Cycle Operation) | SERC | Winter | 4807.25 | 123 | 1 | 1 | 9130-Lack of fuel: Physical failures of fuel supply or delivery/transportation of fuel | U1-Forced - Immediate | 300-Gas Turbine/Jet Engine (Simple Cycle Operation)
9130 | Lack of fuel: Physical failures of fuel supply or delivery/transportation of fuel | External | Economic | U1 | Forced - Immediate | 2017 | Gas | GG | 300 | Gas Turbine/Jet Engine (Simple Cycle Operation) | RFC | Winter | 5834.0066 | 89.8 | 8 | 8 | 9130-Lack of fuel: Physical failures of fuel supply or delivery/transportation of fuel | U1-Forced - Immediate | 300-Gas Turbine/Jet Engine (Simple Cycle Operation)
9130 | Lack of fuel: Physical failures of fuel supply or delivery/transportation of fuel | External | Economic | U1 | Forced - Immediate | 2017 | Gas | GG | 300 | Gas Turbine/Jet Engine (Simple Cycle Operation) | MRO | Winter | 21172 | 158 | 1 | 1 | 9130-Lack of fuel: Physical failures of fuel supply or delivery/transportation of fuel | U1-Forced - Immediate | 300-Gas Turbine/Jet Engine (Simple Cycle Operation)
9130 | Lack of fuel: Physical failures of fuel supply or delivery/transportation of fuel | External | Economic | D1 | Forced - Immediate | 2017 | Gas | GG | 300 | Gas Turbine/Jet Engine (Simple Cycle Operation) | RFC | Off-Peak | 44.5 | 30 | 2 | 2 | 9130-Lack of fuel: Physical failures of fuel supply or delivery/transportation of fuel | D1-Forced - Immediate | 300-Gas Turbine/Jet Engine (Simple Cycle Operation)
9130 | Lack of fuel: Physical failures of fuel supply or delivery/transportation of fuel | External | Economic | D1 | Forced - Immediate | 2017 | Gas | GG | 300 | Gas Turbine/Jet Engine (Simple Cycle Operation) | RFC | Off-Peak | 308 | 80 | 1 | 1 | 9130-Lack of fuel: Physical failures of fuel supply or delivery/transportation of fuel | D1-Forced - Immediate | 300-Gas Turbine/Jet Engine (Simple Cycle Operation)
9130 | Lack of fuel: Physical failures of fuel supply or delivery/transportation of fuel | External | Economic | D1 | Forced - Immediate | 2017 | Gas | GG | 300 | Gas Turbine/Jet Engine (Simple Cycle Operation) | RFC | Summer | 44.1 | 14 | 1 | 1 | 9130-Lack of fuel: Physical failures of fuel supply or delivery/transportation of fuel | D1-Forced - Immediate | 300-Gas Turbine/Jet Engine (Simple Cycle Operation)
9130 | Lack of fuel: Physical failures of fuel supply or delivery/transportation of fuel | External | Economic | D1 | Forced - Immediate | 2017 | Gas | GG | 300 | Gas Turbine/Jet Engine (Simple Cycle Operation) | RFC | Summer | 82.65 | 57 | 1 | 1 | 9130-Lack of fuel: Physical failures of fuel supply or delivery/transportation of fuel | D1-Forced - Immediate | 300-Gas Turbine/Jet Engine (Simple Cycle Operation)
9130 | Lack of fuel: Physical failures of fuel supply or delivery/transportation of fuel | External | Economic | D1 | Forced - Immediate | 2017 | Gas | GG | 300 | Gas Turbine/Jet Engine (Simple Cycle Operation) | RFC | Winter | 60.6666 | 70 | 2 | 2 | 9130-Lack of fuel: Physical failures of fuel supply or delivery/transportation of fuel | D1-Forced - Immediate | 300-Gas Turbine/Jet Engine (Simple Cycle Operation)
9130 | Lack of fuel: Physical failures of fuel supply or delivery/transportation of fuel | External | Economic | D1 | Forced - Immediate | 2017 | Gas | GG | 300 | Gas Turbine/Jet Engine (Simple Cycle Operation) | RFC | Winter | 66.1333 | 31 | 1 | 1 | 9130-Lack of fuel: Physical failures of fuel supply or delivery/transportation of fuel | D1-Forced - Immediate | 300-Gas Turbine/Jet Engine (Simple Cycle Operation)
9130 | Lack of fuel: Physical failures of fuel supply or delivery/transportation of fuel | External | Economic | D1 | Forced - Immediate | 2017 | Gas | GG | 300 | Gas Turbine/Jet Engine (Simple Cycle Operation) | RFC | Winter | 81.5833 | 55 | 1 | 1 | 9130-Lack of fuel: Physical failures of fuel supply or delivery/transportation of fuel | D1-Forced - Immediate | 300-Gas Turbine/Jet Engine (Simple Cycle Operation)
9130 | Lack of fuel: Physical failures of fuel supply or delivery/transportation of fuel | External | Economic | D1 | Forced - Immediate | 2017 | Gas | GG | 300 | Gas Turbine/Jet Engine (Simple Cycle Operation) | RFC | Winter | 100.8 | 56 | 1 | 1 | 9130-Lack of fuel: Physical failures of fuel supply or delivery/transportation of fuel | D1-Forced - Immediate | 300-Gas Turbine/Jet Engine (Simple Cycle Operation)
9130 | Lack of fuel: Physical failures of fuel supply or delivery/transportation of fuel | External | Economic | D1 | Forced - Immediate | 2017 | Gas | GG | 300 | Gas Turbine/Jet Engine (Simple Cycle Operation) | MRO | Winter | 135 | 6 | 1 | 1 | 9130-Lack of fuel: Physical failures of fuel supply or delivery/transportation of fuel | D1-Forced - Immediate | 300-Gas Turbine/Jet Engine (Simple Cycle Operation)
9130 | Lack of fuel: Physical failures of fuel supply or delivery/transportation of fuel | External | Economic | D1 | Forced - Immediate | 2017 | Gas | GG | 300 | Gas Turbine/Jet Engine (Simple Cycle Operation) | MRO | Winter | 3456 | 36 | 1 | 1 | 9130-Lack of fuel: Physical failures of fuel supply or delivery/transportation of fuel | D1-Forced - Immediate | 300-Gas Turbine/Jet Engine (Simple Cycle Operation)
9130 | Lack of fuel: Physical failures of fuel supply or delivery/transportation of fuel | External | Economic | U1 | Forced - Immediate | 2017 | Gas | GG | 300 | Gas Turbine/Jet Engine (Simple Cycle Operation) | RFC | Off-Peak | 180.9666 | 122 | 1 | 1 | 9130-Lack of fuel: Physical failures of fuel supply or delivery/transportation of fuel | U1-Forced - Immediate | 300-Gas Turbine/Jet Engine (Simple Cycle Operation)
9130 | Lack of fuel: Physical failures of fuel supply or delivery/transportation of fuel | External | Economic | U1 | Forced - Immediate | 2017 | Gas | GG | 300 | Gas Turbine/Jet Engine (Simple Cycle Operation) | MRO | Off-Peak | 2858.8 | 102.1 | 1 | 1 | 9130-Lack of fuel: Physical failures of fuel supply or delivery/transportation of fuel | U1-Forced - Immediate | 300-Gas Turbine/Jet Engine (Simple Cycle Operation)
9130 | Lack of fuel: Physical failures of fuel supply or delivery/transportation of fuel | External | Economic | U1 | Forced - Immediate | 2017 | Gas | GG | 300 | Gas Turbine/Jet Engine (Simple Cycle Operation) | TRE | Summer | 340 | 80 | 1 | 1 | 9130-Lack of fuel: Physical failures of fuel supply or delivery/transportation of fuel | U1-Forced - Immediate | 300-Gas Turbine/Jet Engine (Simple Cycle Operation)
9130 | Lack of fuel: Physical failures of fuel supply or delivery/transportation of fuel | External | Economic | U1 | Forced - Immediate | 2017 | Gas | GG | 300 | Gas Turbine/Jet Engine (Simple Cycle Operation) | RFC | Summer | 425.25 | 81 | 1 | 1 | 9130-Lack of fuel: Physical failures of fuel supply or delivery/transportation of fuel | U1-Forced - Immediate | 300-Gas Turbine/Jet Engine (Simple Cycle Operation)
9130 | Lack of fuel: Physical failures of fuel supply or delivery/transportation of fuel | External | Economic | U1 | Forced - Immediate | 2017 | Gas | GG | 300 | Gas Turbine/Jet Engine (Simple Cycle Operation) | RFC | Summer | 4508.5166 | 157 | 1 | 1 | 9130-Lack of fuel: Physical failures of fuel supply or delivery/transportation of fuel | U1-Forced - Immediate | 300-Gas Turbine/Jet Engine (Simple Cycle Operation)
9130 | Lack of fuel: Physical failures of fuel supply or delivery/transportation of fuel | External | Economic | U1 | Forced - Immediate | 2017 | Gas | GG | 300 | Gas Turbine/Jet Engine (Simple Cycle Operation) | RFC | Summer | 4514.2599 | 157.2 | 1 | 1 | 9130-Lack of fuel: Physical failures of fuel supply or delivery/transportation of fuel | U1-Forced - Immediate | 300-Gas Turbine/Jet Engine (Simple Cycle Operation)
9130 | Lack of fuel: Physical failures of fuel supply or delivery/transportation of fuel | External | Economic | U1 | Forced - Immediate | 2017 | Gas | GG | 300 | Gas Turbine/Jet Engine (Simple Cycle Operation) | SERC | Winter | 7386.7499 | 189 | 2 | 2 | 9130-Lack of fuel: Physical failures of fuel supply or delivery/transportation of fuel | U1-Forced - Immediate | 300-Gas Turbine/Jet Engine (Simple Cycle Operation)
9130 | Lack of fuel: Physical failures of fuel supply or delivery/transportation of fuel | External | Economic | D1 | Forced - Immediate | 2017 | Gas | GG | 300 | Gas Turbine/Jet Engine (Simple Cycle Operation) | MRO | Winter | 768 | 36 | 1 | 1 | 9130-Lack of fuel: Physical failures of fuel supply or delivery/transportation of fuel | D1-Forced - Immediate | 300-Gas Turbine/Jet Engine (Simple Cycle Operation)
9130 | Lack of fuel: Physical failures of fuel supply or delivery/transportation of fuel | External | Economic | U1 | Forced - Immediate | 2017 | Gas | GG | 300 | Gas Turbine/Jet Engine (Simple Cycle Operation) | SERC | Off-Peak | 2801.8833 | 187 | 2 | 2 | 9130-Lack of fuel: Physical failures of fuel supply or delivery/transportation of fuel | U1-Forced - Immediate | 300-Gas Turbine/Jet Engine (Simple Cycle Operation)
9130 | Lack of fuel: Physical failures of fuel supply or delivery/transportation of fuel | External | Economic | U1 | Forced - Immediate | 2017 | Gas | GG | 300 | Gas Turbine/Jet Engine (Simple Cycle Operation) | RFC | Summer | 4039.1667 | 50 | 5 | 5 | 9130-Lack of fuel: Physical failures of fuel supply or delivery/transportation of fuel | U1-Forced - Immediate | 300-Gas Turbine/Jet Engine (Simple Cycle Operation)
9130 | Lack of fuel: Physical failures of fuel supply or delivery/transportation of fuel | External | Economic | U1 | Forced - Immediate | 2017 | Gas | GG | 300 | Gas Turbine/Jet Engine (Simple Cycle Operation) | NPCC | Winter | 15.0333 | 41 | 1 | 1 | 9130-Lack of fuel: Physical failures of fuel supply or delivery/transportation of fuel | U1-Forced - Immediate | 300-Gas Turbine/Jet Engine (Simple Cycle Operation)
9130 | Lack of fuel: Physical failures of fuel supply or delivery/transportation of fuel | External | Economic | U1 | Forced - Immediate | 2017 | Gas | GG | 300 | Gas Turbine/Jet Engine (Simple Cycle Operation) | MRO | Winter | 338.75 | 75 | 1 | 1 | 9130-Lack of fuel: Physical failures of fuel supply or delivery/transportation of fuel | U1-Forced - Immediate | 300-Gas Turbine/Jet Engine (Simple Cycle Operation)
9130 | Lack of fuel: Physical failures of fuel supply or delivery/transportation of fuel | External | Economic | U1 | Forced - Immediate | 2017 | Gas | GG | 300 | Gas Turbine/Jet Engine (Simple Cycle Operation) | SERC | Winter | 1975 | 125 | 1 | 1 | 9130-Lack of fuel: Physical failures of fuel supply or delivery/transportation of fuel | U1-Forced - Immediate | 300-Gas Turbine/Jet Engine (Simple Cycle Operation)
9130 | Lack of fuel: Physical failures of fuel supply or delivery/transportation of fuel | External | Economic | U1 | Forced - Immediate | 2017 | Gas | GG | 300 | Gas Turbine/Jet Engine (Simple Cycle Operation) | SERC | Winter | 4773 | 43 | 3 | 3 | 9130-Lack of fuel: Physical failures of fuel supply or delivery/transportation of fuel | U1-Forced - Immediate | 300-Gas Turbine/Jet Engine (Simple Cycle Operation)
9130 | Lack of fuel: Physical failures of fuel supply or delivery/transportation of fuel | External | Economic | U1 | Forced - Immediate | 2017 | Gas | GG | 300 | Gas Turbine/Jet Engine (Simple Cycle Operation) | RFC | Winter | 12607.5 | 205 | 2 | 2 | 9130-Lack of fuel: Physical failures of fuel supply or delivery/transportation of fuel | U1-Forced - Immediate | 300-Gas Turbine/Jet Engine (Simple Cycle Operation)
9130 | Lack of fuel: Physical failures of fuel supply or delivery/transportation of fuel | External | Economic | U2 | Forced - Delayed | 2017 | Gas | GG | 300 | Gas Turbine/Jet Engine (Simple Cycle Operation) | SERC | Summer | 2023.3166 | 73 | 1 | 1 | 9130-Lack of fuel: Physical failures of fuel supply or delivery/transportation of fuel | U2-Forced - Delayed | 300-Gas Turbine/Jet Engine (Simple Cycle Operation)
9130 | Lack of fuel: Physical failures of fuel supply or delivery/transportation of fuel | External | Economic | D1 | Forced - Immediate | 2017 | Gas | GG | 300 | Gas Turbine/Jet Engine (Simple Cycle Operation) | RFC | Off-Peak | 269.5 | 70 | 1 | 1 | 9130-Lack of fuel: Physical failures of fuel supply or delivery/transportation of fuel | D1-Forced - Immediate | 300-Gas Turbine/Jet Engine (Simple Cycle Operation)
9130 | Lack of fuel: Physical failures of fuel supply or delivery/transportation of fuel | External | Economic | D1 | Forced - Immediate | 2017 | Gas | GG | 300 | Gas Turbine/Jet Engine (Simple Cycle Operation) | RFC | Summer | 85.55 | 59 | 1 | 1 | 9130-Lack of fuel: Physical failures of fuel supply or delivery/transportation of fuel | D1-Forced - Immediate | 300-Gas Turbine/Jet Engine (Simple Cycle Operation)
9130 | Lack of fuel: Physical failures of fuel supply or delivery/transportation of fuel | External | Economic | D1 | Forced - Immediate | 2017 | Gas | GG | 300 | Gas Turbine/Jet Engine (Simple Cycle Operation) | RFC | Winter | 26 | 60 | 1 | 1 | 9130-Lack of fuel: Physical failures of fuel supply or delivery/transportation of fuel | D1-Forced - Immediate | 300-Gas Turbine/Jet Engine (Simple Cycle Operation)
9130 | Lack of fuel: Physical failures of fuel supply or delivery/transportation of fuel | External | Economic | D1 | Forced - Immediate | 2017 | Gas | GG | 300 | Gas Turbine/Jet Engine (Simple Cycle Operation) | RFC | Winter | 226.8 | 81 | 1 | 1 | 9130-Lack of fuel: Physical failures of fuel supply or delivery/transportation of fuel | D1-Forced - Immediate | 300-Gas Turbine/Jet Engine (Simple Cycle Operation)
9130 | Lack of fuel: Physical failures of fuel supply or delivery/transportation of fuel | External | Economic | U1 | Forced - Immediate | 2017 | Gas | GG | 300 | Gas Turbine/Jet Engine (Simple Cycle Operation) | MRO | Off-Peak | 3744 | 156 | 1 | 1 | 9130-Lack of fuel: Physical failures of fuel supply or delivery/transportation of fuel | U1-Forced - Immediate | 300-Gas Turbine/Jet Engine (Simple Cycle Operation)
9130 | Lack of fuel: Physical failures of fuel supply or delivery/transportation of fuel | External | Economic | U1 | Forced - Immediate | 2017 | Gas | GG | 300 | Gas Turbine/Jet Engine (Simple Cycle Operation) | RFC | Off-Peak | 87114.4999 | 165 | 1 | 1 | 9130-Lack of fuel: Physical failures of fuel supply or delivery/transportation of fuel | U1-Forced - Immediate | 300-Gas Turbine/Jet Engine (Simple Cycle Operation)
9130 | Lack of fuel: Physical failures of fuel supply or delivery/transportation of fuel | External | Economic | U1 | Forced - Immediate | 2017 | Gas | GG | 300 | Gas Turbine/Jet Engine (Simple Cycle Operation) | SERC | Winter | 1354.5 | 43 | 1 | 1 | 9130-Lack of fuel: Physical failures of fuel supply or delivery/transportation of fuel | U1-Forced - Immediate | 300-Gas Turbine/Jet Engine (Simple Cycle Operation)
9130 | Lack of fuel: Physical failures of fuel supply or delivery/transportation of fuel | External | Economic | U1 | Forced - Immediate | 2017 | Gas | GG | 300 | Gas Turbine/Jet Engine (Simple Cycle Operation) | MRO | Winter | 20904 | 156 | 1 | 1 | 9130-Lack of fuel: Physical failures of fuel supply or delivery/transportation of fuel | U1-Forced - Immediate | 300-Gas Turbine/Jet Engine (Simple Cycle Operation)
9130 | Lack of fuel: Physical failures of fuel supply or delivery/transportation of fuel | External | Economic | D1 | Forced - Immediate | 2017 | Gas | PC | 650 | Fluidized Bed | SERC | Summer | 1286.35 | 39 | 1 | 1 | 9130-Lack of fuel: Physical failures of fuel supply or delivery/transportation of fuel | D1-Forced - Immediate | 650-Fluidized Bed
9130 | Lack of fuel: Physical failures of fuel supply or delivery/transportation of fuel | External | Economic | D3 | Forced - Postponed | 2017 | Gas | PC | 650 | Fluidized Bed | SERC | Summer | 2590.8 | 36 | 1 | 1 | 9130-Lack of fuel: Physical failures of fuel supply or delivery/transportation of fuel | D3-Forced - Postponed | 650-Fluidized Bed
9130 | Lack of fuel: Physical failures of fuel supply or delivery/transportation of fuel | External | Economic | U1 | Forced - Immediate | 2017 | Gas | GG | 650 | Fluidized Bed | SERC | Off-Peak | 31479.155 | 627.7 | 1 | 1 | 9130-Lack of fuel: Physical failures of fuel supply or delivery/transportation of fuel | U1-Forced - Immediate | 650-Fluidized Bed
9130 | Lack of fuel: Physical failures of fuel supply or delivery/transportation of fuel | External | Economic | U1 | Forced - Immediate | 2017 | Gas | GG | 650 | Fluidized Bed | TRE | Summer | 615.33 | 143.1 | 1 | 1 | 9130-Lack of fuel: Physical failures of fuel supply or delivery/transportation of fuel | U1-Forced - Immediate | 650-Fluidized Bed
9130 | Lack of fuel: Physical failures of fuel supply or delivery/transportation of fuel | External | Economic | D3 | Forced - Postponed | 2017 | Gas | PC | 650 | Fluidized Bed | SERC | Summer | 2015.0666 | 28 | 1 | 1 | 9130-Lack of fuel: Physical failures of fuel supply or delivery/transportation of fuel | D3-Forced - Postponed | 650-Fluidized Bed
9130 | Lack of fuel: Physical failures of fuel supply or delivery/transportation of fuel | External | Economic | D1 | Forced - Immediate | 2017 | Gas | PC | 650 | Fluidized Bed | SERC | Summer | 956.5167 | 29 | 1 | 1 | 9130-Lack of fuel: Physical failures of fuel supply or delivery/transportation of fuel | D1-Forced - Immediate | 650-Fluidized Bed
9130 | Lack of fuel: Physical failures of fuel supply or delivery/transportation of fuel | External | Economic | D1 | Forced - Immediate | 2017 | Gas | GG | 850 | Combined Cycle Block | NPCC | Off-Peak | 578.6666 | 70 | 1 | 1 | 9130-Lack of fuel: Physical failures of fuel supply or delivery/transportation of fuel | D1-Forced - Immediate | 850-Combined Cycle Block
9130 | Lack of fuel: Physical failures of fuel supply or delivery/transportation of fuel | External | Economic | D1 | Forced - Immediate | 2017 | Gas | GG | 850 | Combined Cycle Block | NPCC | Off-Peak | 1235 | 95 | 1 | 1 | 9130-Lack of fuel: Physical failures of fuel supply or delivery/transportation of fuel | D1-Forced - Immediate | 850-Combined Cycle Block
9130 | Lack of fuel: Physical failures of fuel supply or delivery/transportation of fuel | External | Economic | D1 | Forced - Immediate | 2017 | Gas | GG | 850 | Combined Cycle Block | RFC | Summer | 95.5 | 382 | 1 | 1 | 9130-Lack of fuel: Physical failures of fuel supply or delivery/transportation of fuel | D1-Forced - Immediate | 850-Combined Cycle Block
9130 | Lack of fuel: Physical failures of fuel supply or delivery/transportation of fuel | External | Economic | D1 | Forced - Immediate | 2017 | Gas | GG | 850 | Combined Cycle Block | RFC | Summer | 311.9664 | 382 | 1 | 1 | 9130-Lack of fuel: Physical failures of fuel supply or delivery/transportation of fuel | D1-Forced - Immediate | 850-Combined Cycle Block
9130 | Lack of fuel: Physical failures of fuel supply or delivery/transportation of fuel | External | Economic | D1 | Forced - Immediate | 2017 | Gas | GG | 850 | Combined Cycle Block | RFC | Winter | 29.3833 | 43 | 1 | 1 | 9130-Lack of fuel: Physical failures of fuel supply or delivery/transportation of fuel | D1-Forced - Immediate | 850-Combined Cycle Block
9130 | Lack of fuel: Physical failures of fuel supply or delivery/transportation of fuel | External | Economic | D1 | Forced - Immediate | 2017 | Gas | GG | 850 | Combined Cycle Block | RFC | Winter | 706.7 | 382 | 1 | 1 | 9130-Lack of fuel: Physical failures of fuel supply or delivery/transportation of fuel | D1-Forced - Immediate | 850-Combined Cycle Block
9130 | Lack of fuel: Physical failures of fuel supply or delivery/transportation of fuel | External | Economic | D2 | Forced - Delayed | 2017 | Gas | GG | 850 | Combined Cycle Block | RFC | Winter | 362.5 | 58 | 1 | 1 | 9130-Lack of fuel: Physical failures of fuel supply or delivery/transportation of fuel | D2-Forced - Delayed | 850-Combined Cycle Block
9130 | Lack of fuel: Physical failures of fuel supply or delivery/transportation of fuel | External | Economic | D2 | Forced - Delayed | 2017 | Waste Heat | WH | 850 | Combined Cycle Block | RFC | Winter | 880 | 110 | 1 | 1 | 9130-Lack of fuel: Physical failures of fuel supply or delivery/transportation of fuel | D2-Forced - Delayed | 850-Combined Cycle Block
9130 | Lack of fuel: Physical failures of fuel supply or delivery/transportation of fuel | External | Economic | U1 | Forced - Immediate | 2017 | Gas | GG | 850 | Combined Cycle Block | NPCC | Off-Peak | 436.3332 | 170 | 1 | 1 | 9130-Lack of fuel: Physical failures of fuel supply or delivery/transportation of fuel | U1-Forced - Immediate | 850-Combined Cycle Block
9130 | Lack of fuel: Physical failures of fuel supply or delivery/transportation of fuel | External | Economic | U1 | Forced - Immediate | 2017 | Gas | GG | 850 | Combined Cycle Block | NPCC | Off-Peak | 942.9 | 134.7 | 1 | 1 | 9130-Lack of fuel: Physical failures of fuel supply or delivery/transportation of fuel | U1-Forced - Immediate | 850-Combined Cycle Block
9130 | Lack of fuel: Physical failures of fuel supply or delivery/transportation of fuel | External | Economic | D1 | Forced - Immediate | 2017 | Gas | GG | 850 | Combined Cycle Block | RFC | Off-Peak | 140.6665 | 422 | 1 | 1 | 9130-Lack of fuel: Physical failures of fuel supply or delivery/transportation of fuel | D1-Forced - Immediate | 850-Combined Cycle Block
9130 | Lack of fuel: Physical failures of fuel supply or delivery/transportation of fuel | External | Economic | D1 | Forced - Immediate | 2017 | Gas | GG | 850 | Combined Cycle Block | NPCC | Off-Peak | 499.6975 | 59.37 | 1 | 1 | 9130-Lack of fuel: Physical failures of fuel supply or delivery/transportation of fuel | D1-Forced - Immediate | 850-Combined Cycle Block
9130 | Lack of fuel: Physical failures of fuel supply or delivery/transportation of fuel | External | Economic | D1 | Forced - Immediate | 2017 | Gas | GG | 850 | Combined Cycle Block | RFC | Off-Peak | 663.4833 | 47 | 1 | 1 | 9130-Lack of fuel: Physical failures of fuel supply or delivery/transportation of fuel | D1-Forced - Immediate | 850-Combined Cycle Block
9130 | Lack of fuel: Physical failures of fuel supply or delivery/transportation of fuel | External | Economic | D1 | Forced - Immediate | 2017 | Gas | GG | 850 | Combined Cycle Block | NPCC | Summer | 441.75 | 155 | 1 | 1 | 9130-Lack of fuel: Physical failures of fuel supply or delivery/transportation of fuel | D1-Forced - Immediate | 850-Combined Cycle Block
9130 | Lack of fuel: Physical failures of fuel supply or delivery/transportation of fuel | External | Economic | D1 | Forced - Immediate | 2017 | Gas | GG | 850 | Combined Cycle Block | RFC | Summer | 1274.4332 | 442 | 1 | 1 | 9130-Lack of fuel: Physical failures of fuel supply or delivery/transportation of fuel | D1-Forced - Immediate | 850-Combined Cycle Block
9130 | Lack of fuel: Physical failures of fuel supply or delivery/transportation of fuel | External | Economic | D1 | Forced - Immediate | 2017 | Gas | GG | 850 | Combined Cycle Block | RFC | Winter | 1016.2664 | 412 | 1 | 1 | 9130-Lack of fuel: Physical failures of fuel supply or delivery/transportation of fuel | D1-Forced - Immediate | 850-Combined Cycle Block
9130 | Lack of fuel: Physical failures of fuel supply or delivery/transportation of fuel | External | Economic | U1 | Forced - Immediate | 2017 | Gas | GG | 850 | Combined Cycle Block | NPCC | Summer | 400 | 250 | 1 | 1 | 9130-Lack of fuel: Physical failures of fuel supply or delivery/transportation of fuel | U1-Forced - Immediate | 850-Combined Cycle Block
9130 | Lack of fuel: Physical failures of fuel supply or delivery/transportation of fuel | External | Economic | U2 | Forced - Delayed | 2017 | Gas | GG | 850 | Combined Cycle Block | NPCC | Off-Peak | 54421.25 | 334.9 | 1 | 1 | 9130-Lack of fuel: Physical failures of fuel supply or delivery/transportation of fuel | U2-Forced - Delayed | 850-Combined Cycle Block
9130 | Lack of fuel: Physical failures of fuel supply or delivery/transportation of fuel | External | Economic | D1 | Forced - Immediate | 2017 | Gas | GG | 850 | Combined Cycle Block | NPCC | Off-Peak | 42.75 | 95 | 1 | 1 | 9130-Lack of fuel: Physical failures of fuel supply or delivery/transportation of fuel | D1-Forced - Immediate | 850-Combined Cycle Block
9130 | Lack of fuel: Physical failures of fuel supply or delivery/transportation of fuel | External | Economic | D1 | Forced - Immediate | 2017 | Gas | GG | 850 | Combined Cycle Block | RFC | Off-Peak | 246 | 40 | 1 | 1 | 9130-Lack of fuel: Physical failures of fuel supply or delivery/transportation of fuel | D1-Forced - Immediate | 850-Combined Cycle Block
9130 | Lack of fuel: Physical failures of fuel supply or delivery/transportation of fuel | External | Economic | D1 | Forced - Immediate | 2017 | Gas | GG | 850 | Combined Cycle Block | RFC | Off-Peak | 434.6332 | 442 | 1 | 1 | 9130-Lack of fuel: Physical failures of fuel supply or delivery/transportation of fuel | D1-Forced - Immediate | 850-Combined Cycle Block
9130 | Lack of fuel: Physical failures of fuel supply or delivery/transportation of fuel | External | Economic | D1 | Forced - Immediate | 2017 | Gas | GG | 850 | Combined Cycle Block | NPCC | Summer | 123.75 | 75 | 1 | 1 | 9130-Lack of fuel: Physical failures of fuel supply or delivery/transportation of fuel | D1-Forced - Immediate | 850-Combined Cycle Block
9130 | Lack of fuel: Physical failures of fuel supply or delivery/transportation of fuel | External | Economic | D1 | Forced - Immediate | 2017 | Gas | GG | 850 | Combined Cycle Block | SERC | Summer | 998.0831 | 413 | 1 | 1 | 9130-Lack of fuel: Physical failures of fuel supply or delivery/transportation of fuel | D1-Forced - Immediate | 850-Combined Cycle Block
9130 | Lack of fuel: Physical failures of fuel supply or delivery/transportation of fuel | External | Economic | D1 | Forced - Immediate | 2017 | Gas | GG | 850 | Combined Cycle Block | RFC | Winter | 93.1 | 42 | 1 | 1 | 9130-Lack of fuel: Physical failures of fuel supply or delivery/transportation of fuel | D1-Forced - Immediate | 850-Combined Cycle Block
9130 | Lack of fuel: Physical failures of fuel supply or delivery/transportation of fuel | External | Economic | U1 | Forced - Immediate | 2017 | Gas | GG | 850 | Combined Cycle Block | NPCC | Off-Peak | 345.8333 | 250 | 1 | 1 | 9130-Lack of fuel: Physical failures of fuel supply or delivery/transportation of fuel | U1-Forced - Immediate | 850-Combined Cycle Block
9130 | Lack of fuel: Physical failures of fuel supply or delivery/transportation of fuel | External | Economic | U1 | Forced - Immediate | 2017 | Gas | GG | 850 | Combined Cycle Block | NPCC | Off-Peak | 1971.003 | 172.14 | 1 | 1 | 9130-Lack of fuel: Physical failures of fuel supply or delivery/transportation of fuel | U1-Forced - Immediate | 850-Combined Cycle Block
9130 | Lack of fuel: Physical failures of fuel supply or delivery/transportation of fuel | External | Economic | U2 | Forced - Delayed | 2017 | Gas | GG | 850 | Combined Cycle Block | RFC | Summer | 939.0832 | 295 | 1 | 1 | 9130-Lack of fuel: Physical failures of fuel supply or delivery/transportation of fuel | U2-Forced - Delayed | 850-Combined Cycle Block
9130 | Lack of fuel: Physical failures of fuel supply or delivery/transportation of fuel | External | Economic | D1 | Forced - Immediate | 2017 | Gas | GG | 850 | Combined Cycle Block | NPCC | Off-Peak | 58.5833 | 95 | 1 | 1 | 9130-Lack of fuel: Physical failures of fuel supply or delivery/transportation of fuel | D1-Forced - Immediate | 850-Combined Cycle Block
9130 | Lack of fuel: Physical failures of fuel supply or delivery/transportation of fuel | External | Economic | D1 | Forced - Immediate | 2017 | Gas | GG | 850 | Combined Cycle Block | RFC | Summer | 2736.0667 | 14 | 1 | 1 | 9130-Lack of fuel: Physical failures of fuel supply or delivery/transportation of fuel | D1-Forced - Immediate | 850-Combined Cycle Block
9130 | Lack of fuel: Physical failures of fuel supply or delivery/transportation of fuel | External | Economic | D1 | Forced - Immediate | 2017 | Gas | GG | 850 | Combined Cycle Block | NPCC | Winter | 8.7733 | 1.4 | 1 | 1 | 9130-Lack of fuel: Physical failures of fuel supply or delivery/transportation of fuel | D1-Forced - Immediate | 850-Combined Cycle Block
9130 | Lack of fuel: Physical failures of fuel supply or delivery/transportation of fuel | External | Economic | D2 | Forced - Delayed | 2017 | Gas | GG | 850 | Combined Cycle Block | RFC | Winter | 78.75 | 45 | 1 | 1 | 9130-Lack of fuel: Physical failures of fuel supply or delivery/transportation of fuel | D2-Forced - Delayed | 850-Combined Cycle Block
9130 | Lack of fuel: Physical failures of fuel supply or delivery/transportation of fuel | External | Economic | U1 | Forced - Immediate | 2017 | Gas | GG | 850 | Combined Cycle Block | NPCC | Off-Peak | 1243.8332 | 170 | 1 | 1 | 9130-Lack of fuel: Physical failures of fuel supply or delivery/transportation of fuel | U1-Forced - Immediate | 850-Combined Cycle Block
9130 | Lack of fuel: Physical failures of fuel supply or delivery/transportation of fuel | External | Economic | U1 | Forced - Immediate | 2017 | Gas | GG | 850 | Combined Cycle Block | NPCC | Winter | 1920.7083 | 74.35 | 1 | 1 | 9130-Lack of fuel: Physical failures of fuel supply or delivery/transportation of fuel | U1-Forced - Immediate | 850-Combined Cycle Block
9130 | Lack of fuel: Physical failures of fuel supply or delivery/transportation of fuel | External | Economic | D1 | Forced - Immediate | 2017 | Gas | GG | 850 | Combined Cycle Block | RFC | Summer | 35.2 | 16 | 1 | 1 | 9130-Lack of fuel: Physical failures of fuel supply or delivery/transportation of fuel | D1-Forced - Immediate | 850-Combined Cycle Block
9130 | Lack of fuel: Physical failures of fuel supply or delivery/transportation of fuel | External | Economic | D1 | Forced - Immediate | 2017 | Gas | GG | 850 | Combined Cycle Block | NPCC | Summer | 187.5 | 75 | 1 | 1 | 9130-Lack of fuel: Physical failures of fuel supply or delivery/transportation of fuel | D1-Forced - Immediate | 850-Combined Cycle Block
9130 | Lack of fuel: Physical failures of fuel supply or delivery/transportation of fuel | External | Economic | D1 | Forced - Immediate | 2017 | Waste Heat | WH | 850 | Combined Cycle Block | SERC | Off-Peak | 140 | 60 | 1 | 1 | 9130-Lack of fuel: Physical failures of fuel supply or delivery/transportation of fuel | D1-Forced - Immediate | 850-Combined Cycle Block
9130 | Lack of fuel: Physical failures of fuel supply or delivery/transportation of fuel | External | Economic | D1 | Forced - Immediate | 2017 | Waste Heat | WH | 850 | Combined Cycle Block | SERC | Winter | 433.4 | 132 | 1 | 1 | 9130-Lack of fuel: Physical failures of fuel supply or delivery/transportation of fuel | D1-Forced - Immediate | 850-Combined Cycle Block
9130 | Lack of fuel: Physical failures of fuel supply or delivery/transportation of fuel | External | Economic | U1 | Forced - Immediate | 2017 | Gas | GG | 850 | Combined Cycle Block | WECC | Summer | 6094.5 | 510 | 2 | 2 | 9130-Lack of fuel: Physical failures of fuel supply or delivery/transportation of fuel | U1-Forced - Immediate | 850-Combined Cycle Block
9130 | Lack of fuel: Physical failures of fuel supply or delivery/transportation of fuel | External | Economic | U1 | Forced - Immediate | 2017 | Gas | GG | 850 | Combined Cycle Block | TRE | Summer | 7419.6 | 61.83 | 1 | 1 | 9130-Lack of fuel: Physical failures of fuel supply or delivery/transportation of fuel | U1-Forced - Immediate | 850-Combined Cycle Block
9130 | Lack of fuel: Physical failures of fuel supply or delivery/transportation of fuel | External | Economic | U1 | Forced - Immediate | 2017 | Gas | OG | 850 | Combined Cycle Block | MRO | Winter | 4494.9999 | 300 | 1 | 1 | 9130-Lack of fuel: Physical failures of fuel supply or delivery/transportation of fuel | U1-Forced - Immediate | 850-Combined Cycle Block
9130 | Lack of fuel: Physical failures of fuel supply or delivery/transportation of fuel | External | Economic | U1 | Forced - Immediate | 2017 | Waste Heat | WH | 850 | Combined Cycle Block | RFC | Winter | 3500 | 125 | 2 | 2 | 9130-Lack of fuel: Physical failures of fuel supply or delivery/transportation of fuel | U1-Forced - Immediate | 850-Combined Cycle Block
9130 | Lack of fuel: Physical failures of fuel supply or delivery/transportation of fuel | External | Economic | U2 | Forced - Delayed | 2017 | Gas | GG | 850 | Combined Cycle Block | NPCC | Summer | 39936.825 | 334.9 | 1 | 1 | 9130-Lack of fuel: Physical failures of fuel supply or delivery/transportation of fuel | U2-Forced - Delayed | 850-Combined Cycle Block
9130 | Lack of fuel: Physical failures of fuel supply or delivery/transportation of fuel | External | Economic | D1 | Forced - Immediate | 2017 | Gas | GG | 850 | Combined Cycle Block | NPCC | Off-Peak | 54.3693 | 74.14 | 1 | 1 | 9130-Lack of fuel: Physical failures of fuel supply or delivery/transportation of fuel | D1-Forced - Immediate | 850-Combined Cycle Block
9130 | Lack of fuel: Physical failures of fuel supply or delivery/transportation of fuel | External | Economic | D1 | Forced - Immediate | 2017 | Gas | GG | 850 | Combined Cycle Block | NPCC | Off-Peak | 273.0823 | 74.14 | 1 | 1 | 9130-Lack of fuel: Physical failures of fuel supply or delivery/transportation of fuel | D1-Forced - Immediate | 850-Combined Cycle Block
9130 | Lack of fuel: Physical failures of fuel supply or delivery/transportation of fuel | External | Economic | U1 | Forced - Immediate | 2017 | Gas | GG | 850 | Combined Cycle Block | NPCC | Off-Peak | 1246.6666 | 170 | 1 | 1 | 9130-Lack of fuel: Physical failures of fuel supply or delivery/transportation of fuel | U1-Forced - Immediate | 850-Combined Cycle Block
9130 | Lack of fuel: Physical failures of fuel supply or delivery/transportation of fuel | External | Economic | U1 | Forced - Immediate | 2017 | Gas | GG | 850 | Combined Cycle Block | NPCC | Winter | 255.2683 | 74.35 | 1 | 1 | 9130-Lack of fuel: Physical failures of fuel supply or delivery/transportation of fuel | U1-Forced - Immediate | 850-Combined Cycle Block
9130 | Lack of fuel: Physical failures of fuel supply or delivery/transportation of fuel | External | Economic | U1 | Forced - Immediate | 2017 | Gas | GG | 850 | Combined Cycle Block | SERC | Winter | 418.5329 | 584 | 1 | 1 | 9130-Lack of fuel: Physical failures of fuel supply or delivery/transportation of fuel | U1-Forced - Immediate | 850-Combined Cycle Block
9130 | Lack of fuel: Physical failures of fuel supply or delivery/transportation of fuel | External | Economic | D1 | Forced - Immediate | 2017 | Gas | GG | 850 | Combined Cycle Block | RFC | Off-Peak | 118 | 30 | 2 | 2 | 9130-Lack of fuel: Physical failures of fuel supply or delivery/transportation of fuel | D1-Forced - Immediate | 850-Combined Cycle Block
9130 | Lack of fuel: Physical failures of fuel supply or delivery/transportation of fuel | External | Economic | D1 | Forced - Immediate | 2017 | Gas | GG | 850 | Combined Cycle Block | RFC | Summer | 432.9 | 74 | 1 | 1 | 9130-Lack of fuel: Physical failures of fuel supply or delivery/transportation of fuel | D1-Forced - Immediate | 850-Combined Cycle Block
9130 | Lack of fuel: Physical failures of fuel supply or delivery/transportation of fuel | External | Economic | D1 | Forced - Immediate | 2017 | Gas | GG | 850 | Combined Cycle Block | RFC | Winter | 78.75 | 45 | 2 | 2 | 9130-Lack of fuel: Physical failures of fuel supply or delivery/transportation of fuel | D1-Forced - Immediate | 850-Combined Cycle Block
9130 | Lack of fuel: Physical failures of fuel supply or delivery/transportation of fuel | External | Economic | D1 | Forced - Immediate | 2017 | Gas | GG | 850 | Combined Cycle Block | RFC | Winter | 362.5 | 58 | 2 | 2 | 9130-Lack of fuel: Physical failures of fuel supply or delivery/transportation of fuel | D1-Forced - Immediate | 850-Combined Cycle Block
9130 | Lack of fuel: Physical failures of fuel supply or delivery/transportation of fuel | External | Economic | D1 | Forced - Immediate | 2017 | Gas | GG | 850 | Combined Cycle Block | NPCC | Winter | 2645 | 23 | 1 | 1 | 9130-Lack of fuel: Physical failures of fuel supply or delivery/transportation of fuel | D1-Forced - Immediate | 850-Combined Cycle Block
9130 | Lack of fuel: Physical failures of fuel supply or delivery/transportation of fuel | External | Economic | D1 | Forced - Immediate | 2017 | Waste Heat | WH | 850 | Combined Cycle Block | SERC | Off-Peak | 423.5 | 42 | 1 | 1 | 9130-Lack of fuel: Physical failures of fuel supply or delivery/transportation of fuel | D1-Forced - Immediate | 850-Combined Cycle Block
9130 | Lack of fuel: Physical failures of fuel supply or delivery/transportation of fuel | External | Economic | D3 | Forced - Postponed | 2017 | Gas | GG | 850 | Combined Cycle Block | SERC | Summer | 8016.6331 | 329 | 1 | 1 | 9130-Lack of fuel: Physical failures of fuel supply or delivery/transportation of fuel | D3-Forced - Postponed | 850-Combined Cycle Block
9130 | Lack of fuel: Physical failures of fuel supply or delivery/transportation of fuel | External | Economic | D3 | Forced - Postponed | 2017 | Gas | GG | 850 | Combined Cycle Block | SERC | Winter | 3182.6666 | 248 | 1 | 1 | 9130-Lack of fuel: Physical failures of fuel supply or delivery/transportation of fuel | D3-Forced - Postponed | 850-Combined Cycle Block
9130 | Lack of fuel: Physical failures of fuel supply or delivery/transportation of fuel | External | Economic | U1 | Forced - Immediate | 2017 | Gas | GG | 850 | Combined Cycle Block | RFC | Off-Peak | 5934.9 | 542 | 1 | 1 | 9130-Lack of fuel: Physical failures of fuel supply or delivery/transportation of fuel | U1-Forced - Immediate | 850-Combined Cycle Block
9130 | Lack of fuel: Physical failures of fuel supply or delivery/transportation of fuel | External | Economic | U1 | Forced - Immediate | 2017 | Gas | GG | 850 | Combined Cycle Block | NPCC | Summer | 95.8333 | 250 | 1 | 1 | 9130-Lack of fuel: Physical failures of fuel supply or delivery/transportation of fuel | U1-Forced - Immediate | 850-Combined Cycle Block
9130 | Lack of fuel: Physical failures of fuel supply or delivery/transportation of fuel | External | Economic | U2 | Forced - Delayed | 2017 | Gas | GG | 850 | Combined Cycle Block | RFC | Off-Peak | 4488.75 | 665 | 1 | 1 | 9130-Lack of fuel: Physical failures of fuel supply or delivery/transportation of fuel | U2-Forced - Delayed | 850-Combined Cycle Block
9130 | Lack of fuel: Physical failures of fuel supply or delivery/transportation of fuel | External | Economic | D1 | Forced - Immediate | 2017 | Gas | GG | 850 | Combined Cycle Block | NPCC | Off-Peak | 485.8941 | 57.73 | 1 | 1 | 9130-Lack of fuel: Physical failures of fuel supply or delivery/transportation of fuel | D1-Forced - Immediate | 850-Combined Cycle Block
9130 | Lack of fuel: Physical failures of fuel supply or delivery/transportation of fuel | External | Economic | D1 | Forced - Immediate | 2017 | Gas | GG | 850 | Combined Cycle Block | NPCC | Summer | 45.8333 | 50 | 1 | 1 | 9130-Lack of fuel: Physical failures of fuel supply or delivery/transportation of fuel | D1-Forced - Immediate | 850-Combined Cycle Block
9130 | Lack of fuel: Physical failures of fuel supply or delivery/transportation of fuel | External | Economic | D1 | Forced - Immediate | 2017 | Gas | GG | 850 | Combined Cycle Block | NPCC | Winter | 7.9333 | 1.4 | 1 | 1 | 9130-Lack of fuel: Physical failures of fuel supply or delivery/transportation of fuel | D1-Forced - Immediate | 850-Combined Cycle Block
9130 | Lack of fuel: Physical failures of fuel supply or delivery/transportation of fuel | External | Economic | D1 | Forced - Immediate | 2017 | Gas | GG | 850 | Combined Cycle Block | RFC | Winter | 146.1333 | 32 | 1 | 1 | 9130-Lack of fuel: Physical failures of fuel supply or delivery/transportation of fuel | D1-Forced - Immediate | 850-Combined Cycle Block
9130 | Lack of fuel: Physical failures of fuel supply or delivery/transportation of fuel | External | Economic | D1 | Forced - Immediate | 2017 | Gas | GG | 850 | Combined Cycle Block | SERC | Winter | 27149.04 | 377.07 | 1 | 1 | 9130-Lack of fuel: Physical failures of fuel supply or delivery/transportation of fuel | D1-Forced - Immediate | 850-Combined Cycle Block
9130 | Lack of fuel: Physical failures of fuel supply or delivery/transportation of fuel | External | Economic | U1 | Forced - Immediate | 2017 | Gas | GG | 850 | Combined Cycle Block | TRE | Summer | 927.45 | 61.83 | 1 | 1 | 9130-Lack of fuel: Physical failures of fuel supply or delivery/transportation of fuel | U1-Forced - Immediate | 850-Combined Cycle Block
9130 | Lack of fuel: Physical failures of fuel supply or delivery/transportation of fuel | External | Economic | U1 | Forced - Immediate | 2017 | Gas | GG | 851 | CC GT units | TRE | Off-Peak | 987.5 | 158 | 2 | 2 | 9130-Lack of fuel: Physical failures of fuel supply or delivery/transportation of fuel | U1-Forced - Immediate | 851-CC GT units
9130 | Lack of fuel: Physical failures of fuel supply or delivery/transportation of fuel | External | Economic | D1 | Forced - Immediate | 2017 | Gas | GG | 851 | CC GT units | SERC | Off-Peak | 45.2667 | 19.4 | 1 | 1 | 9130-Lack of fuel: Physical failures of fuel supply or delivery/transportation of fuel | D1-Forced - Immediate | 851-CC GT units
9130 | Lack of fuel: Physical failures of fuel supply or delivery/transportation of fuel | External | Economic | D1 | Forced - Immediate | 2017 | Gas | GG | 851 | CC GT units | SERC | Off-Peak | 46.6667 | 20 | 1 | 1 | 9130-Lack of fuel: Physical failures of fuel supply or delivery/transportation of fuel | D1-Forced - Immediate | 851-CC GT units
9130 | Lack of fuel: Physical failures of fuel supply or delivery/transportation of fuel | External | Economic | D1 | Forced - Immediate | 2017 | Gas | GG | 851 | CC GT units | TRE | Winter | 58.3 | 66 | 1 | 1 | 9130-Lack of fuel: Physical failures of fuel supply or delivery/transportation of fuel | D1-Forced - Immediate | 851-CC GT units
9130 | Lack of fuel: Physical failures of fuel supply or delivery/transportation of fuel | External | Economic | D1 | Forced - Immediate | 2017 | Gas | GG | 851 | CC GT units | TRE | Winter | 176.4 | 63 | 1 | 1 | 9130-Lack of fuel: Physical failures of fuel supply or delivery/transportation of fuel | D1-Forced - Immediate | 851-CC GT units
9130 | Lack of fuel: Physical failures of fuel supply or delivery/transportation of fuel | External | Economic | U1 | Forced - Immediate | 2017 | Gas | GG | 851 | CC GT units | WECC | Off-Peak | 190.532 | 100.28 | 2 | 2 | 9130-Lack of fuel: Physical failures of fuel supply or delivery/transportation of fuel | U1-Forced - Immediate | 851-CC GT units
9130 | Lack of fuel: Physical failures of fuel supply or delivery/transportation of fuel | External | Economic | U1 | Forced - Immediate | 2017 | Gas | GG | 851 | CC GT units | TRE | Winter | 72.9166 | 175 | 1 | 1 | 9130-Lack of fuel: Physical failures of fuel supply or delivery/transportation of fuel | U1-Forced - Immediate | 851-CC GT units
9130 | Lack of fuel: Physical failures of fuel supply or delivery/transportation of fuel | External | Economic | D1 | Forced - Immediate | 2017 | Gas | GG | 851 | CC GT units | TRE | Winter | 187.6 | 67 | 1 | 1 | 9130-Lack of fuel: Physical failures of fuel supply or delivery/transportation of fuel | D1-Forced - Immediate | 851-CC GT units
9130 | Lack of fuel: Physical failures of fuel supply or delivery/transportation of fuel | External | Economic | U1 | Forced - Immediate | 2017 | Gas | GG | 851 | CC GT units | TRE | Off-Peak | 974.3332 | 158 | 1 | 1 | 9130-Lack of fuel: Physical failures of fuel supply or delivery/transportation of fuel | U1-Forced - Immediate | 851-CC GT units
9130 | Lack of fuel: Physical failures of fuel supply or delivery/transportation of fuel | External | Economic | U1 | Forced - Immediate | 2017 | Gas | GG | 851 | CC GT units | TRE | Summer | 251.6666 | 151 | 1 | 1 | 9130-Lack of fuel: Physical failures of fuel supply or delivery/transportation of fuel | U1-Forced - Immediate | 851-CC GT units
9130 | Lack of fuel: Physical failures of fuel supply or delivery/transportation of fuel | External | Economic | D1 | Forced - Immediate | 2017 | Gas | GG | 851 | CC GT units | SERC | Off-Peak | 60.5 | 6 | 2 | 2 | 9130-Lack of fuel: Physical failures of fuel supply or delivery/transportation of fuel | D1-Forced - Immediate | 851-CC GT units
9130 | Lack of fuel: Physical failures of fuel supply or delivery/transportation of fuel | External | Economic | D1 | Forced - Immediate | 2017 | Gas | GG | 851 | CC GT units | NPCC | Off-Peak | 80.3 | 11 | 1 | 1 | 9130-Lack of fuel: Physical failures of fuel supply or delivery/transportation of fuel | D1-Forced - Immediate | 851-CC GT units
9130 | Lack of fuel: Physical failures of fuel supply or delivery/transportation of fuel | External | Economic | D1 | Forced - Immediate | 2017 | Gas | GG | 851 | CC GT units | TRE | Summer | 3127 | 53 | 1 | 1 | 9130-Lack of fuel: Physical failures of fuel supply or delivery/transportation of fuel | D1-Forced - Immediate | 851-CC GT units
9130 | Lack of fuel: Physical failures of fuel supply or delivery/transportation of fuel | External | Economic | D1 | Forced - Immediate | 2017 | Gas | GG | 851 | CC GT units | TRE | Winter | 31.5 | 90 | 1 | 1 | 9130-Lack of fuel: Physical failures of fuel supply or delivery/transportation of fuel | D1-Forced - Immediate | 851-CC GT units
9130 | Lack of fuel: Physical failures of fuel supply or delivery/transportation of fuel | External | Economic | U1 | Forced - Immediate | 2017 | Gas | GG | 851 | CC GT units | RFC | Off-Peak | 1901.1999 | 168 | 1 | 1 | 9130-Lack of fuel: Physical failures of fuel supply or delivery/transportation of fuel | U1-Forced - Immediate | 851-CC GT units
9130 | Lack of fuel: Physical failures of fuel supply or delivery/transportation of fuel | External | Economic | U1 | Forced - Immediate | 2017 | Gas | GG | 851 | CC GT units | RFC | Winter | 4900 | 175 | 2 | 2 | 9130-Lack of fuel: Physical failures of fuel supply or delivery/transportation of fuel | U1-Forced - Immediate | 851-CC GT units
9130 | Lack of fuel: Physical failures of fuel supply or delivery/transportation of fuel | External | Economic | U1 | Forced - Immediate | 2017 | Gas | GG | 851 | CC GT units | SERC | Off-Peak | 170 | 170 | 1 | 1 | 9130-Lack of fuel: Physical failures of fuel supply or delivery/transportation of fuel | U1-Forced - Immediate | 851-CC GT units
9130 | Lack of fuel: Physical failures of fuel supply or delivery/transportation of fuel | External | Economic | U1 | Forced - Immediate | 2017 | Gas | GG | 851 | CC GT units | NPCC | Off-Peak | 583.7998 | 252 | 1 | 1 | 9130-Lack of fuel: Physical failures of fuel supply or delivery/transportation of fuel | U1-Forced - Immediate | 851-CC GT units
9130 | Lack of fuel: Physical failures of fuel supply or delivery/transportation of fuel | External | Economic | U1 | Forced - Immediate | 2017 | Gas | GG | 851 | CC GT units | RFC | Off-Peak | 1651.9999 | 168 | 1 | 1 | 9130-Lack of fuel: Physical failures of fuel supply or delivery/transportation of fuel | U1-Forced - Immediate | 851-CC GT units
9130 | Lack of fuel: Physical failures of fuel supply or delivery/transportation of fuel | External | Economic | U1 | Forced - Immediate | 2017 | Gas | GG | 851 | CC GT units | TRE | Summer | 158.55 | 151 | 1 | 1 | 9130-Lack of fuel: Physical failures of fuel supply or delivery/transportation of fuel | U1-Forced - Immediate | 851-CC GT units
9130 | Lack of fuel: Physical failures of fuel supply or delivery/transportation of fuel | External | Economic | D1 | Forced - Immediate | 2017 | Gas | GG | 851 | CC GT units | NPCC | Off-Peak | 102.2 | 14 | 1 | 1 | 9130-Lack of fuel: Physical failures of fuel supply or delivery/transportation of fuel | D1-Forced - Immediate | 851-CC GT units
9130 | Lack of fuel: Physical failures of fuel supply or delivery/transportation of fuel | External | Economic | U1 | Forced - Immediate | 2017 | Gas | GG | 851 | CC GT units | NPCC | Off-Peak | 495.8333 | 250 | 1 | 1 | 9130-Lack of fuel: Physical failures of fuel supply or delivery/transportation of fuel | U1-Forced - Immediate | 851-CC GT units
9130 | Lack of fuel: Physical failures of fuel supply or delivery/transportation of fuel | External | Economic | U1 | Forced - Immediate | 2017 | Gas | GG | 851 | CC GT units | RFC | Off-Peak | 2100 | 168 | 1 | 1 | 9130-Lack of fuel: Physical failures of fuel supply or delivery/transportation of fuel | U1-Forced - Immediate | 851-CC GT units
9130 | Lack of fuel: Physical failures of fuel supply or delivery/transportation of fuel | External | Economic | U1 | Forced - Immediate | 2017 | Gas | GG | 851 | CC GT units | TRE | Winter | 322.8666 | 167 | 1 | 1 | 9130-Lack of fuel: Physical failures of fuel supply or delivery/transportation of fuel | U1-Forced - Immediate | 851-CC GT units
9130 | Lack of fuel: Physical failures of fuel supply or delivery/transportation of fuel | External | Economic | U1 | Forced - Immediate | 2017 | Gas | GG | 851 | CC GT units | SERC | Winter | 14329.8666 | 218 | 1 | 1 | 9130-Lack of fuel: Physical failures of fuel supply or delivery/transportation of fuel | U1-Forced - Immediate | 851-CC GT units
9130 | Lack of fuel: Physical failures of fuel supply or delivery/transportation of fuel | External | Economic | D1 | Forced - Immediate | 2017 | Gas | GG | 851 | CC GT units | TRE | Summer | 669.1666 | 73 | 1 | 1 | 9130-Lack of fuel: Physical failures of fuel supply or delivery/transportation of fuel | D1-Forced - Immediate | 851-CC GT units
9130 | Lack of fuel: Physical failures of fuel supply or delivery/transportation of fuel | External | Economic | D1 | Forced - Immediate | 2017 | Gas | GG | 851 | CC GT units | TRE | Summer | 1022.7 | 21 | 4 | 4 | 9130-Lack of fuel: Physical failures of fuel supply or delivery/transportation of fuel | D1-Forced - Immediate | 851-CC GT units
9130 | Lack of fuel: Physical failures of fuel supply or delivery/transportation of fuel | External | Economic | D1 | Forced - Immediate | 2017 | Gas | GG | 851 | CC GT units | TRE | Summer | 3540 | 60 | 1 | 1 | 9130-Lack of fuel: Physical failures of fuel supply or delivery/transportation of fuel | D1-Forced - Immediate | 851-CC GT units
9130 | Lack of fuel: Physical failures of fuel supply or delivery/transportation of fuel | External | Economic | U1 | Forced - Immediate | 2017 | Gas | GG | 851 | CC GT units | TRE | Off-Peak | 969.0666 | 158 | 1 | 1 | 9130-Lack of fuel: Physical failures of fuel supply or delivery/transportation of fuel | U1-Forced - Immediate | 851-CC GT units
9130 | Lack of fuel: Physical failures of fuel supply or delivery/transportation of fuel | External | Economic | D1 | Forced - Immediate | 2017 | Gas | GG | 851 | CC GT units | SERC | Winter | 62.3833 | 19 | 1 | 1 | 9130-Lack of fuel: Physical failures of fuel supply or delivery/transportation of fuel | D1-Forced - Immediate | 851-CC GT units
9130 | Lack of fuel: Physical failures of fuel supply or delivery/transportation of fuel | External | Economic | U1 | Forced - Immediate | 2017 | Gas | GG | 851 | CC GT units | TRE | Winter | 81.6666 | 175 | 1 | 1 | 9130-Lack of fuel: Physical failures of fuel supply or delivery/transportation of fuel | U1-Forced - Immediate | 851-CC GT units
9130 | Lack of fuel: Physical failures of fuel supply or delivery/transportation of fuel | External | Economic | D1 | Forced - Immediate | 2017 | Waste Heat | WH | 852 | CC steam units | TRE | Winter | 6.15 | 123 | 1 | 1 | 9130-Lack of fuel: Physical failures of fuel supply or delivery/transportation of fuel | D1-Forced - Immediate | 852-CC steam units
9130 | Lack of fuel: Physical failures of fuel supply or delivery/transportation of fuel | External | Economic | D1 | Forced - Immediate | 2017 | Waste Heat | WH | 852 | CC steam units | TRE | Winter | 44.8 | 16 | 1 | 1 | 9130-Lack of fuel: Physical failures of fuel supply or delivery/transportation of fuel | D1-Forced - Immediate | 852-CC steam units
9130 | Lack of fuel: Physical failures of fuel supply or delivery/transportation of fuel | External | Economic | D1 | Forced - Immediate | 2017 | Waste Heat | WH | 852 | CC steam units | TRE | Summer | 94.75 | 37.9 | 1 | 1 | 9130-Lack of fuel: Physical failures of fuel supply or delivery/transportation of fuel | D1-Forced - Immediate | 852-CC steam units
9130 | Lack of fuel: Physical failures of fuel supply or delivery/transportation of fuel | External | Economic | D1 | Forced - Immediate | 2017 | Waste Heat | WH | 852 | CC steam units | TRE | Summer | 5782 | 98 | 1 | 1 | 9130-Lack of fuel: Physical failures of fuel supply or delivery/transportation of fuel | D1-Forced - Immediate | 852-CC steam units
9130 | Lack of fuel: Physical failures of fuel supply or delivery/transportation of fuel | External | Economic | D1 | Forced - Immediate | 2017 | Waste Heat | WH | 852 | CC steam units | TRE | Winter | 322.8666 | 167 | 1 | 1 | 9130-Lack of fuel: Physical failures of fuel supply or delivery/transportation of fuel | D1-Forced - Immediate | 852-CC steam units
9130 | Lack of fuel: Physical failures of fuel supply or delivery/transportation of fuel | External | Economic | U1 | Forced - Immediate | 2017 | Waste Heat | WH | 852 | CC steam units | WECC | Summer | 1527.75 | 21 | 1 | 1 | 9130-Lack of fuel: Physical failures of fuel supply or delivery/transportation of fuel | U1-Forced - Immediate | 852-CC steam units
9130 | Lack of fuel: Physical failures of fuel supply or delivery/transportation of fuel | External | Economic | D1 | Forced - Immediate | 2017 | Waste Heat | WH | 852 | CC steam units | TRE | Winter | 88.3333 | 100 | 1 | 1 | 9130-Lack of fuel: Physical failures of fuel supply or delivery/transportation of fuel | D1-Forced - Immediate | 852-CC steam units
9130 | Lack of fuel: Physical failures of fuel supply or delivery/transportation of fuel | External | Economic | D1 | Forced - Immediate | 2017 | Waste Heat | WH | 852 | CC steam units | NPCC | Off-Peak | 102.2 | 14 | 1 | 1 | 9130-Lack of fuel: Physical failures of fuel supply or delivery/transportation of fuel | D1-Forced - Immediate | 852-CC steam units
9130 | Lack of fuel: Physical failures of fuel supply or delivery/transportation of fuel | External | Economic | D1 | Forced - Immediate | 2017 | Waste Heat | WH | 852 | CC steam units | TRE | Summer | 2771.03 | 56.9 | 1 | 1 | 9130-Lack of fuel: Physical failures of fuel supply or delivery/transportation of fuel | D1-Forced - Immediate | 852-CC steam units
9130 | Lack of fuel: Physical failures of fuel supply or delivery/transportation of fuel | External | Economic | D1 | Forced - Immediate | 2017 | Waste Heat | WH | 852 | CC steam units | TRE | Winter | 97.3 | 278 | 1 | 1 | 9130-Lack of fuel: Physical failures of fuel supply or delivery/transportation of fuel | D1-Forced - Immediate | 852-CC steam units
9130 | Lack of fuel: Physical failures of fuel supply or delivery/transportation of fuel | External | Economic | U1 | Forced - Immediate | 2017 | Waste Heat | WH | 852 | CC steam units | WECC | Off-Peak | 418.6765 | 218.44 | 1 | 1 | 9130-Lack of fuel: Physical failures of fuel supply or delivery/transportation of fuel | U1-Forced - Immediate | 852-CC steam units
9130 | Lack of fuel: Physical failures of fuel supply or delivery/transportation of fuel | External | Economic | D1 | Forced - Immediate | 2017 | Waste Heat | WH | 852 | CC steam units | TRE | Off-Peak | 768.1667 | 41.9 | 1 | 1 | 9130-Lack of fuel: Physical failures of fuel supply or delivery/transportation of fuel | D1-Forced - Immediate | 852-CC steam units
9130 | Lack of fuel: Physical failures of fuel supply or delivery/transportation of fuel | External | Economic | U1 | Forced - Immediate | 2017 | Waste Heat | WH | 852 | CC steam units | RFC | Off-Peak | 3734.6331 | 362 | 1 | 1 | 9130-Lack of fuel: Physical failures of fuel supply or delivery/transportation of fuel | U1-Forced - Immediate | 852-CC steam units
9130 | Lack of fuel: Physical failures of fuel supply or delivery/transportation of fuel | External | Economic | D1 | Forced - Immediate | 2017 | Waste Heat | WH | 852 | CC steam units | NPCC | Off-Peak | 264.775 | 133.5 | 1 | 1 | 9130-Lack of fuel: Physical failures of fuel supply or delivery/transportation of fuel | D1-Forced - Immediate | 852-CC steam units
9130 | Lack of fuel: Physical failures of fuel supply or delivery/transportation of fuel | External | Economic | D1 | Forced - Immediate | 2017 | Waste Heat | WH | 852 | CC steam units | TRE | Off-Peak | 755.3333 | 41.2 | 1 | 1 | 9130-Lack of fuel: Physical failures of fuel supply or delivery/transportation of fuel | D1-Forced - Immediate | 852-CC steam units
9130 | Lack of fuel: Physical failures of fuel supply or delivery/transportation of fuel | External | Economic | D1 | Forced - Immediate | 2017 | Waste Heat | WH | 852 | CC steam units | TRE | Winter | 14.8665 | 223 | 1 | 1 | 9130-Lack of fuel: Physical failures of fuel supply or delivery/transportation of fuel | D1-Forced - Immediate | 852-CC steam units
9130 | Lack of fuel: Physical failures of fuel supply or delivery/transportation of fuel | External | Economic | U1 | Forced - Immediate | 2017 | Waste Heat | WH | 852 | CC steam units | TRE | Off-Peak | 1226.6666 | 200 | 1 | 1 | 9130-Lack of fuel: Physical failures of fuel supply or delivery/transportation of fuel | U1-Forced - Immediate | 852-CC steam units
9130 | Lack of fuel: Physical failures of fuel supply or delivery/transportation of fuel | External | Economic | U1 | Forced - Immediate | 2017 | Waste Heat | WH | 852 | CC steam units | TRE | Off-Peak | 1223.3332 | 200 | 1 | 1 | 9130-Lack of fuel: Physical failures of fuel supply or delivery/transportation of fuel | U1-Forced - Immediate | 852-CC steam units
9130 | Lack of fuel: Physical failures of fuel supply or delivery/transportation of fuel | External | Economic | U1 | Forced - Immediate | 2017 | Waste Heat | WH | 852 | CC steam units | TRE | Summer | 488.6333 | 214 | 1 | 1 | 9130-Lack of fuel: Physical failures of fuel supply or delivery/transportation of fuel | U1-Forced - Immediate | 852-CC steam units
9130 | Lack of fuel: Physical failures of fuel supply or delivery/transportation of fuel | External | Economic | D1 | Forced - Immediate | 2017 | Waste Heat | WH | 852 | CC steam units | NPCC | Off-Peak | 313.9082 | 135.5 | 1 | 1 | 9130-Lack of fuel: Physical failures of fuel supply or delivery/transportation of fuel | D1-Forced - Immediate | 852-CC steam units
9130 | Lack of fuel: Physical failures of fuel supply or delivery/transportation of fuel | External | Economic | D1 | Forced - Immediate | 2017 | Waste Heat | WH | 852 | CC steam units | TRE | Summer | 89.25 | 35.7 | 1 | 1 | 9130-Lack of fuel: Physical failures of fuel supply or delivery/transportation of fuel | D1-Forced - Immediate | 852-CC steam units
9130 | Lack of fuel: Physical failures of fuel supply or delivery/transportation of fuel | External | Economic | D1 | Forced - Immediate | 2017 | Waste Heat | WH | 852 | CC steam units | TRE | Summer | 2727.2 | 56 | 1 | 1 | 9130-Lack of fuel: Physical failures of fuel supply or delivery/transportation of fuel | D1-Forced - Immediate | 852-CC steam units
9130 | Lack of fuel: Physical failures of fuel supply or delivery/transportation of fuel | External | Economic | U1 | Forced - Immediate | 2017 | Gas | GG | 861 | CoG GT units | NPCC | Off-Peak | 61.7167 | 23 | 1 | 1 | 9130-Lack of fuel: Physical failures of fuel supply or delivery/transportation of fuel | U1-Forced - Immediate | 861-CoG GT units
9130 | Lack of fuel: Physical failures of fuel supply or delivery/transportation of fuel | External | Economic | SF | Startup Failure | 2017 | Gas | GG | 861 | CoG GT units | SERC | Summer | 70 | 100 | 1 | 1 | 9130-Lack of fuel: Physical failures of fuel supply or delivery/transportation of fuel | SF-Startup Failure | 861-CoG GT units
9131 | Lack of fuel: Contract or Tariff allows for interruption | External | Economic | D1 | Forced - Immediate | 2017 | Gas | GG | 100 | Fossil-Steam | MRO | Winter | 7015 | 138 | 1 | 1 | 9131-Lack of fuel: Contract or Tariff allows for interruption | D1-Forced - Immediate | 100-Fossil-Steam
9131 | Lack of fuel: Contract or Tariff allows for interruption | External | Economic | U1 | Forced - Immediate | 2017 | Coal | CC | 100 | Fossil-Steam | MRO | Summer | 277.9333 | 22 | 1 | 1 | 9131-Lack of fuel: Contract or Tariff allows for interruption | U1-Forced - Immediate | 100-Fossil-Steam
9131 | Lack of fuel: Contract or Tariff allows for interruption | External | Economic | U1 | Forced - Immediate | 2017 | Coal | CC | 100 | Fossil-Steam | MRO | Off-Peak | 293.3333 | 22 | 1 | 1 | 9131-Lack of fuel: Contract or Tariff allows for interruption | U1-Forced - Immediate | 100-Fossil-Steam
9131 | Lack of fuel: Contract or Tariff allows for interruption | External | Economic | U1 | Forced - Immediate | 2017 | Coal | CC | 100 | Fossil-Steam | RFC | Winter | 8309.1665 | 650 | 1 | 1 | 9131-Lack of fuel: Contract or Tariff allows for interruption | U1-Forced - Immediate | 100-Fossil-Steam
9131 | Lack of fuel: Contract or Tariff allows for interruption | External | Economic | U1 | Forced - Immediate | 2017 | Other | WD | 100 | Fossil-Steam | NPCC | Summer | 148.6166 | 37 | 1 | 1 | 9131-Lack of fuel: Contract or Tariff allows for interruption | U1-Forced - Immediate | 100-Fossil-Steam
9131 | Lack of fuel: Contract or Tariff allows for interruption | External | Economic | D1 | Forced - Immediate | 2017 | Coal | CC | 100 | Fossil-Steam | MRO | Winter | 202.6666 | 95 | 1 | 1 | 9131-Lack of fuel: Contract or Tariff allows for interruption | D1-Forced - Immediate | 100-Fossil-Steam
9131 | Lack of fuel: Contract or Tariff allows for interruption | External | Economic | U1 | Forced - Immediate | 2017 | Coal | CC | 100 | Fossil-Steam | TRE | Summer | 38610.5 | 470 | 1 | 1 | 9131-Lack of fuel: Contract or Tariff allows for interruption | U1-Forced - Immediate | 100-Fossil-Steam
9131 | Lack of fuel: Contract or Tariff allows for interruption | External | Economic | D1 | Forced - Immediate | 2017 | Gas | GG | 100 | Fossil-Steam | MRO | Winter | 105 | 28 | 1 | 1 | 9131-Lack of fuel: Contract or Tariff allows for interruption | D1-Forced - Immediate | 100-Fossil-Steam
9131 | Lack of fuel: Contract or Tariff allows for interruption | External | Economic | U1 | Forced - Immediate | 2017 | Coal | CC | 100 | Fossil-Steam | MRO | Winter | 289.6667 | 22 | 1 | 1 | 9131-Lack of fuel: Contract or Tariff allows for interruption | U1-Forced - Immediate | 100-Fossil-Steam
9131 | Lack of fuel: Contract or Tariff allows for interruption | External | Economic | U1 | Forced - Immediate | 2017 | Coal | CC | 100 | Fossil-Steam | MRO | Winter | 716.0825 | 17.85 | 1 | 1 | 9131-Lack of fuel: Contract or Tariff allows for interruption | U1-Forced - Immediate | 100-Fossil-Steam
9131 | Lack of fuel: Contract or Tariff allows for interruption | External | Economic | U1 | Forced - Immediate | 2017 | Gas | GG | 100 | Fossil-Steam | RFC | Summer | 3584.35 | 343 | 1 | 1 | 9131-Lack of fuel: Contract or Tariff allows for interruption | U1-Forced - Immediate | 100-Fossil-Steam
9131 | Lack of fuel: Contract or Tariff allows for interruption | External | Economic | D1 | Forced - Immediate | 2017 | Gas | GG | 100 | Fossil-Steam | MRO | Off-Peak | 497.55 | 93 | 1 | 1 | 9131-Lack of fuel: Contract or Tariff allows for interruption | D1-Forced - Immediate | 100-Fossil-Steam
9131 | Lack of fuel: Contract or Tariff allows for interruption | External | Economic | D1 | Forced - Immediate | 2017 | Gas | GG | 100 | Fossil-Steam | MRO | Winter | 369.4666 | 68 | 1 | 1 | 9131-Lack of fuel: Contract or Tariff allows for interruption | D1-Forced - Immediate | 100-Fossil-Steam
9131 | Lack of fuel: Contract or Tariff allows for interruption | External | Economic | D1 | Forced - Immediate | 2017 | Gas | GG | 100 | Fossil-Steam | MRO | Winter | 8013.7499 | 225 | 1 | 1 | 9131-Lack of fuel: Contract or Tariff allows for interruption | D1-Forced - Immediate | 100-Fossil-Steam
9131 | Lack of fuel: Contract or Tariff allows for interruption | External | Economic | U1 | Forced - Immediate | 2017 | Coal | CC | 100 | Fossil-Steam | MRO | Off-Peak | 527.6333 | 22 | 1 | 1 | 9131-Lack of fuel: Contract or Tariff allows for interruption | U1-Forced - Immediate | 100-Fossil-Steam
9131 | Lack of fuel: Contract or Tariff allows for interruption | External | Economic | U1 | Forced - Immediate | 2017 | Coal | CC | 100 | Fossil-Steam | MRO | Summer | 690.0667 | 22 | 1 | 1 | 9131-Lack of fuel: Contract or Tariff allows for interruption | U1-Forced - Immediate | 100-Fossil-Steam
9131 | Lack of fuel: Contract or Tariff allows for interruption | External | Economic | D1 | Forced - Immediate | 2017 | Gas | GG | 100 | Fossil-Steam | MRO | Winter | 815 | 150 | 1 | 1 | 9131-Lack of fuel: Contract or Tariff allows for interruption | D1-Forced - Immediate | 100-Fossil-Steam
9131 | Lack of fuel: Contract or Tariff allows for interruption | External | Economic | D1 | Forced - Immediate | 2017 | Gas | GG | 100 | Fossil-Steam | MRO | Winter | 10358.3333 | 220 | 1 | 1 | 9131-Lack of fuel: Contract or Tariff allows for interruption | D1-Forced - Immediate | 100-Fossil-Steam
9131 | Lack of fuel: Contract or Tariff allows for interruption | External | Economic | U1 | Forced - Immediate | 2017 | Other | BM | 100 | Fossil-Steam | WECC | Summer | 231.6976 | 63.77 | 1 | 1 | 9131-Lack of fuel: Contract or Tariff allows for interruption | U1-Forced - Immediate | 100-Fossil-Steam
9131 | Lack of fuel: Contract or Tariff allows for interruption | External | Economic | D1 | Forced - Immediate | 2017 | Coal | CC | 100 | Fossil-Steam | WECC | Off-Peak | 625.4998 | 270 | 1 | 1 | 9131-Lack of fuel: Contract or Tariff allows for interruption | D1-Forced - Immediate | 100-Fossil-Steam
9131 | Lack of fuel: Contract or Tariff allows for interruption | External | Economic | D1 | Forced - Immediate | 2017 | Other | WD | 100 | Fossil-Steam | NPCC | Winter | 23.6667 | 20 | 1 | 1 | 9131-Lack of fuel: Contract or Tariff allows for interruption | D1-Forced - Immediate | 100-Fossil-Steam
9131 | Lack of fuel: Contract or Tariff allows for interruption | External | Economic | D2 | Forced - Delayed | 2017 | Gas | GG | 100 | Fossil-Steam | MRO | Off-Peak | 775 | 93 | 1 | 1 | 9131-Lack of fuel: Contract or Tariff allows for interruption | D2-Forced - Delayed | 100-Fossil-Steam
9131 | Lack of fuel: Contract or Tariff allows for interruption | External | Economic | U1 | Forced - Immediate | 2017 | Gas | GG | 300 | Gas Turbine/Jet Engine (Simple Cycle Operation) | SERC | Off-Peak | 1626.5333 | 88 | 8 | 8 | 9131-Lack of fuel: Contract or Tariff allows for interruption | U1-Forced - Immediate | 300-Gas Turbine/Jet Engine (Simple Cycle Operation)
9131 | Lack of fuel: Contract or Tariff allows for interruption | External | Economic | U1 | Forced - Immediate | 2017 | Gas | GG | 300 | Gas Turbine/Jet Engine (Simple Cycle Operation) | MRO | Off-Peak | 2468.6199 | 161.7 | 1 | 1 | 9131-Lack of fuel: Contract or Tariff allows for interruption | U1-Forced - Immediate | 300-Gas Turbine/Jet Engine (Simple Cycle Operation)
9131 | Lack of fuel: Contract or Tariff allows for interruption | External | Economic | U1 | Forced - Immediate | 2017 | Gas | GG | 300 | Gas Turbine/Jet Engine (Simple Cycle Operation) | MRO | Off-Peak | 2514.435 | 161.7 | 1 | 1 | 9131-Lack of fuel: Contract or Tariff allows for interruption | U1-Forced - Immediate | 300-Gas Turbine/Jet Engine (Simple Cycle Operation)
9131 | Lack of fuel: Contract or Tariff allows for interruption | External | Economic | U1 | Forced - Immediate | 2017 | Gas | GG | 300 | Gas Turbine/Jet Engine (Simple Cycle Operation) | MRO | Off-Peak | 2673.4399 | 161.7 | 1 | 1 | 9131-Lack of fuel: Contract or Tariff allows for interruption | U1-Forced - Immediate | 300-Gas Turbine/Jet Engine (Simple Cycle Operation)
9131 | Lack of fuel: Contract or Tariff allows for interruption | External | Economic | U1 | Forced - Immediate | 2017 | Gas | GG | 300 | Gas Turbine/Jet Engine (Simple Cycle Operation) | MRO | Off-Peak | 3552.255 | 161.1 | 1 | 1 | 9131-Lack of fuel: Contract or Tariff allows for interruption | U1-Forced - Immediate | 300-Gas Turbine/Jet Engine (Simple Cycle Operation)
9131 | Lack of fuel: Contract or Tariff allows for interruption | External | Economic | U1 | Forced - Immediate | 2017 | Gas | GG | 300 | Gas Turbine/Jet Engine (Simple Cycle Operation) | WECC | Summer | 613.0075 | 45.69 | 1 | 1 | 9131-Lack of fuel: Contract or Tariff allows for interruption | U1-Forced - Immediate | 300-Gas Turbine/Jet Engine (Simple Cycle Operation)
9131 | Lack of fuel: Contract or Tariff allows for interruption | External | Economic | U1 | Forced - Immediate | 2017 | Gas | GG | 300 | Gas Turbine/Jet Engine (Simple Cycle Operation) | WECC | Summer | 614.7516 | 45.82 | 1 | 1 | 9131-Lack of fuel: Contract or Tariff allows for interruption | U1-Forced - Immediate | 300-Gas Turbine/Jet Engine (Simple Cycle Operation)
9131 | Lack of fuel: Contract or Tariff allows for interruption | External | Economic | U1 | Forced - Immediate | 2017 | Gas | GG | 300 | Gas Turbine/Jet Engine (Simple Cycle Operation) | RFC | Summer | 684.9999 | 150 | 1 | 1 | 9131-Lack of fuel: Contract or Tariff allows for interruption | U1-Forced - Immediate | 300-Gas Turbine/Jet Engine (Simple Cycle Operation)
9131 | Lack of fuel: Contract or Tariff allows for interruption | External | Economic | U1 | Forced - Immediate | 2017 | Gas | GG | 300 | Gas Turbine/Jet Engine (Simple Cycle Operation) | WECC | Summer | 1866.4013 | 45.82 | 1 | 1 | 9131-Lack of fuel: Contract or Tariff allows for interruption | U1-Forced - Immediate | 300-Gas Turbine/Jet Engine (Simple Cycle Operation)
9131 | Lack of fuel: Contract or Tariff allows for interruption | External | Economic | U1 | Forced - Immediate | 2017 | Gas | GG | 300 | Gas Turbine/Jet Engine (Simple Cycle Operation) | MRO | Winter | 231.9 | 77.3 | 1 | 3 | 9131-Lack of fuel: Contract or Tariff allows for interruption | U1-Forced - Immediate | 300-Gas Turbine/Jet Engine (Simple Cycle Operation)
9131 | Lack of fuel: Contract or Tariff allows for interruption | External | Economic | U1 | Forced - Immediate | 2017 | Gas | GG | 300 | Gas Turbine/Jet Engine (Simple Cycle Operation) | MRO | Winter | 310 | 77.5 | 1 | 3 | 9131-Lack of fuel: Contract or Tariff allows for interruption | U1-Forced - Immediate | 300-Gas Turbine/Jet Engine (Simple Cycle Operation)
9131 | Lack of fuel: Contract or Tariff allows for interruption | External | Economic | U1 | Forced - Immediate | 2017 | Gas | GG | 300 | Gas Turbine/Jet Engine (Simple Cycle Operation) | RFC | Winter | 1376.7666 | 80.2 | 1 | 1 | 9131-Lack of fuel: Contract or Tariff allows for interruption | U1-Forced - Immediate | 300-Gas Turbine/Jet Engine (Simple Cycle Operation)
9131 | Lack of fuel: Contract or Tariff allows for interruption | External | Economic | U1 | Forced - Immediate | 2017 | Gas | GG | 300 | Gas Turbine/Jet Engine (Simple Cycle Operation) | SERC | Winter | 2115.616 | 32.64 | 1 | 1 | 9131-Lack of fuel: Contract or Tariff allows for interruption | U1-Forced - Immediate | 300-Gas Turbine/Jet Engine (Simple Cycle Operation)
9131 | Lack of fuel: Contract or Tariff allows for interruption | External | Economic | U1 | Forced - Immediate | 2017 | Gas | GG | 300 | Gas Turbine/Jet Engine (Simple Cycle Operation) | RFC | Winter | 2151.0333 | 94 | 1 | 1 | 9131-Lack of fuel: Contract or Tariff allows for interruption | U1-Forced - Immediate | 300-Gas Turbine/Jet Engine (Simple Cycle Operation)
9131 | Lack of fuel: Contract or Tariff allows for interruption | External | Economic | U1 | Forced - Immediate | 2017 | Gas | GG | 300 | Gas Turbine/Jet Engine (Simple Cycle Operation) | MRO | Winter | 2448.72 | 161.1 | 1 | 1 | 9131-Lack of fuel: Contract or Tariff allows for interruption | U1-Forced - Immediate | 300-Gas Turbine/Jet Engine (Simple Cycle Operation)
9131 | Lack of fuel: Contract or Tariff allows for interruption | External | Economic | U1 | Forced - Immediate | 2017 | Gas | GG | 300 | Gas Turbine/Jet Engine (Simple Cycle Operation) | MRO | Winter | 2457.84 | 161.7 | 1 | 1 | 9131-Lack of fuel: Contract or Tariff allows for interruption | U1-Forced - Immediate | 300-Gas Turbine/Jet Engine (Simple Cycle Operation)
9131 | Lack of fuel: Contract or Tariff allows for interruption | External | Economic | U1 | Forced - Immediate | 2017 | Gas | GG | 300 | Gas Turbine/Jet Engine (Simple Cycle Operation) | MRO | Winter | 2462.7166 | 77 | 1 | 1 | 9131-Lack of fuel: Contract or Tariff allows for interruption | U1-Forced - Immediate | 300-Gas Turbine/Jet Engine (Simple Cycle Operation)
9131 | Lack of fuel: Contract or Tariff allows for interruption | External | Economic | U1 | Forced - Immediate | 2017 | Gas | GG | 300 | Gas Turbine/Jet Engine (Simple Cycle Operation) | MRO | Winter | 2509.0449 | 161.7 | 1 | 2 | 9131-Lack of fuel: Contract or Tariff allows for interruption | U1-Forced - Immediate | 300-Gas Turbine/Jet Engine (Simple Cycle Operation)
9131 | Lack of fuel: Contract or Tariff allows for interruption | External | Economic | U1 | Forced - Immediate | 2017 | Gas | GG | 300 | Gas Turbine/Jet Engine (Simple Cycle Operation) | MRO | Winter | 2520.0933 | 161.2 | 1 | 1 | 9131-Lack of fuel: Contract or Tariff allows for interruption | U1-Forced - Immediate | 300-Gas Turbine/Jet Engine (Simple Cycle Operation)
9131 | Lack of fuel: Contract or Tariff allows for interruption | External | Economic | U1 | Forced - Immediate | 2017 | Gas | GG | 300 | Gas Turbine/Jet Engine (Simple Cycle Operation) | MRO | Winter | 2552.3333 | 161.2 | 1 | 1 | 9131-Lack of fuel: Contract or Tariff allows for interruption | U1-Forced - Immediate | 300-Gas Turbine/Jet Engine (Simple Cycle Operation)
9131 | Lack of fuel: Contract or Tariff allows for interruption | External | Economic | U1 | Forced - Immediate | 2017 | Gas | GG | 300 | Gas Turbine/Jet Engine (Simple Cycle Operation) | MRO | Winter | 2565.6399 | 161.7 | 1 | 2 | 9131-Lack of fuel: Contract or Tariff allows for interruption | U1-Forced - Immediate | 300-Gas Turbine/Jet Engine (Simple Cycle Operation)
9131 | Lack of fuel: Contract or Tariff allows for interruption | External | Economic | U1 | Forced - Immediate | 2017 | Gas | GG | 300 | Gas Turbine/Jet Engine (Simple Cycle Operation) | MRO | Winter | 2568.3349 | 161.7 | 1 | 1 | 9131-Lack of fuel: Contract or Tariff allows for interruption | U1-Forced - Immediate | 300-Gas Turbine/Jet Engine (Simple Cycle Operation)
9131 | Lack of fuel: Contract or Tariff allows for interruption | External | Economic | U1 | Forced - Immediate | 2017 | Gas | GG | 300 | Gas Turbine/Jet Engine (Simple Cycle Operation) | MRO | Winter | 2647.4099 | 161.1 | 1 | 1 | 9131-Lack of fuel: Contract or Tariff allows for interruption | U1-Forced - Immediate | 300-Gas Turbine/Jet Engine (Simple Cycle Operation)
9131 | Lack of fuel: Contract or Tariff allows for interruption | External | Economic | U1 | Forced - Immediate | 2017 | Gas | GG | 300 | Gas Turbine/Jet Engine (Simple Cycle Operation) | MRO | Winter | 2732.73 | 161.7 | 1 | 1 | 9131-Lack of fuel: Contract or Tariff allows for interruption | U1-Forced - Immediate | 300-Gas Turbine/Jet Engine (Simple Cycle Operation)
9131 | Lack of fuel: Contract or Tariff allows for interruption | External | Economic | U1 | Forced - Immediate | 2017 | Gas | GG | 300 | Gas Turbine/Jet Engine (Simple Cycle Operation) | SERC | Winter | 2852 | 46 | 4 | 4 | 9131-Lack of fuel: Contract or Tariff allows for interruption | U1-Forced - Immediate | 300-Gas Turbine/Jet Engine (Simple Cycle Operation)
9131 | Lack of fuel: Contract or Tariff allows for interruption | External | Economic | U1 | Forced - Immediate | 2017 | Gas | GG | 300 | Gas Turbine/Jet Engine (Simple Cycle Operation) | MRO | Winter | 3376.8349 | 161.7 | 1 | 1 | 9131-Lack of fuel: Contract or Tariff allows for interruption | U1-Forced - Immediate | 300-Gas Turbine/Jet Engine (Simple Cycle Operation)
9131 | Lack of fuel: Contract or Tariff allows for interruption | External | Economic | U1 | Forced - Immediate | 2017 | Gas | GG | 300 | Gas Turbine/Jet Engine (Simple Cycle Operation) | MRO | Winter | 3406.8166 | 71 | 1 | 1 | 9131-Lack of fuel: Contract or Tariff allows for interruption | U1-Forced - Immediate | 300-Gas Turbine/Jet Engine (Simple Cycle Operation)
9131 | Lack of fuel: Contract or Tariff allows for interruption | External | Economic | U1 | Forced - Immediate | 2017 | Gas | GG | 300 | Gas Turbine/Jet Engine (Simple Cycle Operation) | WECC | Winter | 3515 | 47.5 | 1 | 1 | 9131-Lack of fuel: Contract or Tariff allows for interruption | U1-Forced - Immediate | 300-Gas Turbine/Jet Engine (Simple Cycle Operation)
9131 | Lack of fuel: Contract or Tariff allows for interruption | External | Economic | U1 | Forced - Immediate | 2017 | Gas | GG | 300 | Gas Turbine/Jet Engine (Simple Cycle Operation) | MRO | Winter | 6758.0665 | 178 | 2 | 2 | 9131-Lack of fuel: Contract or Tariff allows for interruption | U1-Forced - Immediate | 300-Gas Turbine/Jet Engine (Simple Cycle Operation)
9131 | Lack of fuel: Contract or Tariff allows for interruption | External | Economic | U1 | Forced - Immediate | 2017 | Gas | GG | 300 | Gas Turbine/Jet Engine (Simple Cycle Operation) | SERC | Winter | 7747.9166 | 125 | 2 | 2 | 9131-Lack of fuel: Contract or Tariff allows for interruption | U1-Forced - Immediate | 300-Gas Turbine/Jet Engine (Simple Cycle Operation)
9131 | Lack of fuel: Contract or Tariff allows for interruption | External | Economic | U1 | Forced - Immediate | 2017 | Gas | GG | 300 | Gas Turbine/Jet Engine (Simple Cycle Operation) | MRO | Winter | 13018.7083 | 77.5 | 1 | 1 | 9131-Lack of fuel: Contract or Tariff allows for interruption | U1-Forced - Immediate | 300-Gas Turbine/Jet Engine (Simple Cycle Operation)
9131 | Lack of fuel: Contract or Tariff allows for interruption | External | Economic | U1 | Forced - Immediate | 2017 | Gas | GG | 300 | Gas Turbine/Jet Engine (Simple Cycle Operation) | MRO | Winter | 355830 | 174 | 1 | 1 | 9131-Lack of fuel: Contract or Tariff allows for interruption | U1-Forced - Immediate | 300-Gas Turbine/Jet Engine (Simple Cycle Operation)
9131 | Lack of fuel: Contract or Tariff allows for interruption | External | Economic | U1 | Forced - Immediate | 2017 | Gas | GG | 300 | Gas Turbine/Jet Engine (Simple Cycle Operation) | MRO | Off-Peak | 2572.2299 | 161.1 | 1 | 1 | 9131-Lack of fuel: Contract or Tariff allows for interruption | U1-Forced - Immediate | 300-Gas Turbine/Jet Engine (Simple Cycle Operation)
9131 | Lack of fuel: Contract or Tariff allows for interruption | External | Economic | U1 | Forced - Immediate | 2017 | Gas | GG | 300 | Gas Turbine/Jet Engine (Simple Cycle Operation) | MRO | Off-Peak | 2722.59 | 161.1 | 1 | 1 | 9131-Lack of fuel: Contract or Tariff allows for interruption | U1-Forced - Immediate | 300-Gas Turbine/Jet Engine (Simple Cycle Operation)
9131 | Lack of fuel: Contract or Tariff allows for interruption | External | Economic | U1 | Forced - Immediate | 2017 | Gas | GG | 300 | Gas Turbine/Jet Engine (Simple Cycle Operation) | MRO | Off-Peak | 2743.5099 | 161.7 | 1 | 2 | 9131-Lack of fuel: Contract or Tariff allows for interruption | U1-Forced - Immediate | 300-Gas Turbine/Jet Engine (Simple Cycle Operation)
9131 | Lack of fuel: Contract or Tariff allows for interruption | External | Economic | U1 | Forced - Immediate | 2017 | Gas | GG | 300 | Gas Turbine/Jet Engine (Simple Cycle Operation) | RFC | Winter | 284.05 | 57 | 5 | 5 | 9131-Lack of fuel: Contract or Tariff allows for interruption | U1-Forced - Immediate | 300-Gas Turbine/Jet Engine (Simple Cycle Operation)
9131 | Lack of fuel: Contract or Tariff allows for interruption | External | Economic | U1 | Forced - Immediate | 2017 | Gas | GG | 300 | Gas Turbine/Jet Engine (Simple Cycle Operation) | MRO | Winter | 300 | 75 | 1 | 1 | 9131-Lack of fuel: Contract or Tariff allows for interruption | U1-Forced - Immediate | 300-Gas Turbine/Jet Engine (Simple Cycle Operation)
9131 | Lack of fuel: Contract or Tariff allows for interruption | External | Economic | U1 | Forced - Immediate | 2017 | Gas | GG | 300 | Gas Turbine/Jet Engine (Simple Cycle Operation) | MRO | Winter | 2433.585 | 161.7 | 1 | 1 | 9131-Lack of fuel: Contract or Tariff allows for interruption | U1-Forced - Immediate | 300-Gas Turbine/Jet Engine (Simple Cycle Operation)
9131 | Lack of fuel: Contract or Tariff allows for interruption | External | Economic | U1 | Forced - Immediate | 2017 | Gas | GG | 300 | Gas Turbine/Jet Engine (Simple Cycle Operation) | MRO | Winter | 2560.2499 | 161.7 | 1 | 1 | 9131-Lack of fuel: Contract or Tariff allows for interruption | U1-Forced - Immediate | 300-Gas Turbine/Jet Engine (Simple Cycle Operation)
9131 | Lack of fuel: Contract or Tariff allows for interruption | External | Economic | U1 | Forced - Immediate | 2017 | Gas | GG | 300 | Gas Turbine/Jet Engine (Simple Cycle Operation) | MRO | Winter | 2571.03 | 161.7 | 1 | 2 | 9131-Lack of fuel: Contract or Tariff allows for interruption | U1-Forced - Immediate | 300-Gas Turbine/Jet Engine (Simple Cycle Operation)
9131 | Lack of fuel: Contract or Tariff allows for interruption | External | Economic | U1 | Forced - Immediate | 2017 | Gas | GG | 300 | Gas Turbine/Jet Engine (Simple Cycle Operation) | MRO | Winter | 2600.6933 | 161.2 | 1 | 1 | 9131-Lack of fuel: Contract or Tariff allows for interruption | U1-Forced - Immediate | 300-Gas Turbine/Jet Engine (Simple Cycle Operation)
9131 | Lack of fuel: Contract or Tariff allows for interruption | External | Economic | U1 | Forced - Immediate | 2017 | Gas | GG | 300 | Gas Turbine/Jet Engine (Simple Cycle Operation) | MRO | Winter | 2608.7533 | 161.2 | 1 | 1 | 9131-Lack of fuel: Contract or Tariff allows for interruption | U1-Forced - Immediate | 300-Gas Turbine/Jet Engine (Simple Cycle Operation)
9131 | Lack of fuel: Contract or Tariff allows for interruption | External | Economic | U1 | Forced - Immediate | 2017 | Gas | GG | 300 | Gas Turbine/Jet Engine (Simple Cycle Operation) | MRO | Winter | 2616.8449 | 161.7 | 1 | 1 | 9131-Lack of fuel: Contract or Tariff allows for interruption | U1-Forced - Immediate | 300-Gas Turbine/Jet Engine (Simple Cycle Operation)
9131 | Lack of fuel: Contract or Tariff allows for interruption | External | Economic | U1 | Forced - Immediate | 2017 | Gas | GG | 300 | Gas Turbine/Jet Engine (Simple Cycle Operation) | MRO | Winter | 2651.74 | 161.2 | 1 | 1 | 9131-Lack of fuel: Contract or Tariff allows for interruption | U1-Forced - Immediate | 300-Gas Turbine/Jet Engine (Simple Cycle Operation)
9131 | Lack of fuel: Contract or Tariff allows for interruption | External | Economic | U1 | Forced - Immediate | 2017 | Gas | GG | 300 | Gas Turbine/Jet Engine (Simple Cycle Operation) | SERC | Winter | 2789.25 | 45 | 1 | 1 | 9131-Lack of fuel: Contract or Tariff allows for interruption | U1-Forced - Immediate | 300-Gas Turbine/Jet Engine (Simple Cycle Operation)
9131 | Lack of fuel: Contract or Tariff allows for interruption | External | Economic | U1 | Forced - Immediate | 2017 | Gas | GG | 300 | Gas Turbine/Jet Engine (Simple Cycle Operation) | MRO | Winter | 2877.42 | 161.2 | 1 | 1 | 9131-Lack of fuel: Contract or Tariff allows for interruption | U1-Forced - Immediate | 300-Gas Turbine/Jet Engine (Simple Cycle Operation)
9131 | Lack of fuel: Contract or Tariff allows for interruption | External | Economic | U1 | Forced - Immediate | 2017 | Gas | GG | 300 | Gas Turbine/Jet Engine (Simple Cycle Operation) | MRO | Winter | 2907.9049 | 161.7 | 1 | 1 | 9131-Lack of fuel: Contract or Tariff allows for interruption | U1-Forced - Immediate | 300-Gas Turbine/Jet Engine (Simple Cycle Operation)
9131 | Lack of fuel: Contract or Tariff allows for interruption | External | Economic | U1 | Forced - Immediate | 2017 | Gas | GG | 300 | Gas Turbine/Jet Engine (Simple Cycle Operation) | MRO | Winter | 3744 | 78 | 1 | 1 | 9131-Lack of fuel: Contract or Tariff allows for interruption | U1-Forced - Immediate | 300-Gas Turbine/Jet Engine (Simple Cycle Operation)
9131 | Lack of fuel: Contract or Tariff allows for interruption | External | Economic | U1 | Forced - Immediate | 2017 | Gas | GG | 300 | Gas Turbine/Jet Engine (Simple Cycle Operation) | RFC | Winter | 3933.3399 | 115.8 | 1 | 1 | 9131-Lack of fuel: Contract or Tariff allows for interruption | U1-Forced - Immediate | 300-Gas Turbine/Jet Engine (Simple Cycle Operation)
9131 | Lack of fuel: Contract or Tariff allows for interruption | External | Economic | U1 | Forced - Immediate | 2017 | Gas | GG | 300 | Gas Turbine/Jet Engine (Simple Cycle Operation) | SERC | Winter | 4536 | 72 | 1 | 1 | 9131-Lack of fuel: Contract or Tariff allows for interruption | U1-Forced - Immediate | 300-Gas Turbine/Jet Engine (Simple Cycle Operation)
9131 | Lack of fuel: Contract or Tariff allows for interruption | External | Economic | U1 | Forced - Immediate | 2017 | Gas | GG | 300 | Gas Turbine/Jet Engine (Simple Cycle Operation) | RFC | Winter | 5928 | 152 | 1 | 1 | 9131-Lack of fuel: Contract or Tariff allows for interruption | U1-Forced - Immediate | 300-Gas Turbine/Jet Engine (Simple Cycle Operation)
9131 | Lack of fuel: Contract or Tariff allows for interruption | External | Economic | U1 | Forced - Immediate | 2017 | Gas | GG | 300 | Gas Turbine/Jet Engine (Simple Cycle Operation) | MRO | Winter | 17001.6 | 101.2 | 1 | 1 | 9131-Lack of fuel: Contract or Tariff allows for interruption | U1-Forced - Immediate | 300-Gas Turbine/Jet Engine (Simple Cycle Operation)
9131 | Lack of fuel: Contract or Tariff allows for interruption | External | Economic | U1 | Forced - Immediate | 2017 | Gas | GG | 300 | Gas Turbine/Jet Engine (Simple Cycle Operation) | MRO | Winter | 34916.4199 | 161.7 | 1 | 1 | 9131-Lack of fuel: Contract or Tariff allows for interruption | U1-Forced - Immediate | 300-Gas Turbine/Jet Engine (Simple Cycle Operation)
9131 | Lack of fuel: Contract or Tariff allows for interruption | External | Economic | D1 | Forced - Immediate | 2017 | Gas | GG | 300 | Gas Turbine/Jet Engine (Simple Cycle Operation) | RFC | Off-Peak | 10.4167 | 5 | 4 | 4 | 9131-Lack of fuel: Contract or Tariff allows for interruption | D1-Forced - Immediate | 300-Gas Turbine/Jet Engine (Simple Cycle Operation)
9131 | Lack of fuel: Contract or Tariff allows for interruption | External | Economic | D1 | Forced - Immediate | 2017 | Gas | GG | 300 | Gas Turbine/Jet Engine (Simple Cycle Operation) | RFC | Summer | 545 | 100 | 1 | 1 | 9131-Lack of fuel: Contract or Tariff allows for interruption | D1-Forced - Immediate | 300-Gas Turbine/Jet Engine (Simple Cycle Operation)
9131 | Lack of fuel: Contract or Tariff allows for interruption | External | Economic | U1 | Forced - Immediate | 2017 | Gas | GG | 300 | Gas Turbine/Jet Engine (Simple Cycle Operation) | MRO | Off-Peak | 2505.105 | 161.1 | 1 | 1 | 9131-Lack of fuel: Contract or Tariff allows for interruption | U1-Forced - Immediate | 300-Gas Turbine/Jet Engine (Simple Cycle Operation)
9131 | Lack of fuel: Contract or Tariff allows for interruption | External | Economic | U1 | Forced - Immediate | 2017 | Gas | GG | 300 | Gas Turbine/Jet Engine (Simple Cycle Operation) | MRO | Off-Peak | 2581.8099 | 161.7 | 1 | 1 | 9131-Lack of fuel: Contract or Tariff allows for interruption | U1-Forced - Immediate | 300-Gas Turbine/Jet Engine (Simple Cycle Operation)
9131 | Lack of fuel: Contract or Tariff allows for interruption | External | Economic | U1 | Forced - Immediate | 2017 | Gas | GG | 300 | Gas Turbine/Jet Engine (Simple Cycle Operation) | MRO | Off-Peak | 2589.8949 | 161.7 | 1 | 1 | 9131-Lack of fuel: Contract or Tariff allows for interruption | U1-Forced - Immediate | 300-Gas Turbine/Jet Engine (Simple Cycle Operation)
9131 | Lack of fuel: Contract or Tariff allows for interruption | External | Economic | U1 | Forced - Immediate | 2017 | Gas | GG | 300 | Gas Turbine/Jet Engine (Simple Cycle Operation) | MRO | Off-Peak | 2655.4649 | 161.1 | 1 | 1 | 9131-Lack of fuel: Contract or Tariff allows for interruption | U1-Forced - Immediate | 300-Gas Turbine/Jet Engine (Simple Cycle Operation)
9131 | Lack of fuel: Contract or Tariff allows for interruption | External | Economic | U1 | Forced - Immediate | 2017 | Gas | GG | 300 | Gas Turbine/Jet Engine (Simple Cycle Operation) | MRO | Off-Peak | 3565.485 | 161.7 | 1 | 1 | 9131-Lack of fuel: Contract or Tariff allows for interruption | U1-Forced - Immediate | 300-Gas Turbine/Jet Engine (Simple Cycle Operation)
9131 | Lack of fuel: Contract or Tariff allows for interruption | External | Economic | U1 | Forced - Immediate | 2017 | Gas | GG | 300 | Gas Turbine/Jet Engine (Simple Cycle Operation) | MRO | Summer | 384.2667 | 44 | 1 | 1 | 9131-Lack of fuel: Contract or Tariff allows for interruption | U1-Forced - Immediate | 300-Gas Turbine/Jet Engine (Simple Cycle Operation)
9131 | Lack of fuel: Contract or Tariff allows for interruption | External | Economic | U1 | Forced - Immediate | 2017 | Gas | GG | 300 | Gas Turbine/Jet Engine (Simple Cycle Operation) | MRO | Winter | 13 | 52 | 2 | 2 | 9131-Lack of fuel: Contract or Tariff allows for interruption | U1-Forced - Immediate | 300-Gas Turbine/Jet Engine (Simple Cycle Operation)
9131 | Lack of fuel: Contract or Tariff allows for interruption | External | Economic | U1 | Forced - Immediate | 2017 | Gas | GG | 300 | Gas Turbine/Jet Engine (Simple Cycle Operation) | MRO | Winter | 1040.8666 | 52 | 1 | 1 | 9131-Lack of fuel: Contract or Tariff allows for interruption | U1-Forced - Immediate | 300-Gas Turbine/Jet Engine (Simple Cycle Operation)
9131 | Lack of fuel: Contract or Tariff allows for interruption | External | Economic | U1 | Forced - Immediate | 2017 | Gas | GG | 300 | Gas Turbine/Jet Engine (Simple Cycle Operation) | MRO | Winter | 1255.8 | 52 | 1 | 1 | 9131-Lack of fuel: Contract or Tariff allows for interruption | U1-Forced - Immediate | 300-Gas Turbine/Jet Engine (Simple Cycle Operation)
9131 | Lack of fuel: Contract or Tariff allows for interruption | External | Economic | U1 | Forced - Immediate | 2017 | Gas | GG | 300 | Gas Turbine/Jet Engine (Simple Cycle Operation) | RFC | Winter | 2136.9333 | 94 | 1 | 1 | 9131-Lack of fuel: Contract or Tariff allows for interruption | U1-Forced - Immediate | 300-Gas Turbine/Jet Engine (Simple Cycle Operation)
9131 | Lack of fuel: Contract or Tariff allows for interruption | External | Economic | U1 | Forced - Immediate | 2017 | Gas | GG | 300 | Gas Turbine/Jet Engine (Simple Cycle Operation) | MRO | Winter | 2561.49 | 161.1 | 1 | 2 | 9131-Lack of fuel: Contract or Tariff allows for interruption | U1-Forced - Immediate | 300-Gas Turbine/Jet Engine (Simple Cycle Operation)
9131 | Lack of fuel: Contract or Tariff allows for interruption | External | Economic | U1 | Forced - Immediate | 2017 | Gas | GG | 300 | Gas Turbine/Jet Engine (Simple Cycle Operation) | MRO | Winter | 2574.9149 | 161.1 | 1 | 1 | 9131-Lack of fuel: Contract or Tariff allows for interruption | U1-Forced - Immediate | 300-Gas Turbine/Jet Engine (Simple Cycle Operation)
9131 | Lack of fuel: Contract or Tariff allows for interruption | External | Economic | U1 | Forced - Immediate | 2017 | Gas | GG | 300 | Gas Turbine/Jet Engine (Simple Cycle Operation) | MRO | Winter | 2585.655 | 161.1 | 1 | 1 | 9131-Lack of fuel: Contract or Tariff allows for interruption | U1-Forced - Immediate | 300-Gas Turbine/Jet Engine (Simple Cycle Operation)
9131 | Lack of fuel: Contract or Tariff allows for interruption | External | Economic | U1 | Forced - Immediate | 2017 | Gas | GG | 300 | Gas Turbine/Jet Engine (Simple Cycle Operation) | MRO | Winter | 4126.8449 | 161.1 | 1 | 1 | 9131-Lack of fuel: Contract or Tariff allows for interruption | U1-Forced - Immediate | 300-Gas Turbine/Jet Engine (Simple Cycle Operation)
9131 | Lack of fuel: Contract or Tariff allows for interruption | External | Economic | U1 | Forced - Immediate | 2017 | Gas | GG | 300 | Gas Turbine/Jet Engine (Simple Cycle Operation) | MRO | Winter | 12985.1116 | 77.3 | 1 | 1 | 9131-Lack of fuel: Contract or Tariff allows for interruption | U1-Forced - Immediate | 300-Gas Turbine/Jet Engine (Simple Cycle Operation)
9131 | Lack of fuel: Contract or Tariff allows for interruption | External | Economic | U1 | Forced - Immediate | 2017 | Gas | GG | 300 | Gas Turbine/Jet Engine (Simple Cycle Operation) | RFC | Winter | 19452.47 | 115.8 | 1 | 1 | 9131-Lack of fuel: Contract or Tariff allows for interruption | U1-Forced - Immediate | 300-Gas Turbine/Jet Engine (Simple Cycle Operation)
9131 | Lack of fuel: Contract or Tariff allows for interruption | External | Economic | U1 | Forced - Immediate | 2017 | Oil | DI | 300 | Gas Turbine/Jet Engine (Simple Cycle Operation) | RFC | Winter | 1306.6 | 139 | 1 | 1 | 9131-Lack of fuel: Contract or Tariff allows for interruption | U1-Forced - Immediate | 300-Gas Turbine/Jet Engine (Simple Cycle Operation)
9131 | Lack of fuel: Contract or Tariff allows for interruption | External | Economic | U1 | Forced - Immediate | 2017 | Oil | DI | 300 | Gas Turbine/Jet Engine (Simple Cycle Operation) | RFC | Winter | 4721.3666 | 139 | 1 | 1 | 9131-Lack of fuel: Contract or Tariff allows for interruption | U1-Forced - Immediate | 300-Gas Turbine/Jet Engine (Simple Cycle Operation)
9131 | Lack of fuel: Contract or Tariff allows for interruption | External | Economic | D1 | Forced - Immediate | 2017 | Gas | GG | 300 | Gas Turbine/Jet Engine (Simple Cycle Operation) | RFC | Summer | 4.55 | 21 | 1 | 1 | 9131-Lack of fuel: Contract or Tariff allows for interruption | D1-Forced - Immediate | 300-Gas Turbine/Jet Engine (Simple Cycle Operation)
9131 | Lack of fuel: Contract or Tariff allows for interruption | External | Economic | U1 | Forced - Immediate | 2017 | Gas | GG | 300 | Gas Turbine/Jet Engine (Simple Cycle Operation) | MRO | Off-Peak | 2733.3299 | 161.1 | 1 | 1 | 9131-Lack of fuel: Contract or Tariff allows for interruption | U1-Forced - Immediate | 300-Gas Turbine/Jet Engine (Simple Cycle Operation)
9131 | Lack of fuel: Contract or Tariff allows for interruption | External | Economic | U1 | Forced - Immediate | 2017 | Gas | GG | 300 | Gas Turbine/Jet Engine (Simple Cycle Operation) | WECC | Summer | 599.82 | 46.14 | 1 | 1 | 9131-Lack of fuel: Contract or Tariff allows for interruption | U1-Forced - Immediate | 300-Gas Turbine/Jet Engine (Simple Cycle Operation)
9131 | Lack of fuel: Contract or Tariff allows for interruption | External | Economic | U1 | Forced - Immediate | 2017 | Gas | GG | 300 | Gas Turbine/Jet Engine (Simple Cycle Operation) | MRO | Winter | 225 | 75 | 1 | 3 | 9131-Lack of fuel: Contract or Tariff allows for interruption | U1-Forced - Immediate | 300-Gas Turbine/Jet Engine (Simple Cycle Operation)
9131 | Lack of fuel: Contract or Tariff allows for interruption | External | Economic | U1 | Forced - Immediate | 2017 | Gas | GG | 300 | Gas Turbine/Jet Engine (Simple Cycle Operation) | SERC | Winter | 643.008 | 32.64 | 1 | 1 | 9131-Lack of fuel: Contract or Tariff allows for interruption | U1-Forced - Immediate | 300-Gas Turbine/Jet Engine (Simple Cycle Operation)
9131 | Lack of fuel: Contract or Tariff allows for interruption | External | Economic | U1 | Forced - Immediate | 2017 | Gas | GG | 300 | Gas Turbine/Jet Engine (Simple Cycle Operation) | RFC | Winter | 1255.5 | 81 | 1 | 1 | 9131-Lack of fuel: Contract or Tariff allows for interruption | U1-Forced - Immediate | 300-Gas Turbine/Jet Engine (Simple Cycle Operation)
9131 | Lack of fuel: Contract or Tariff allows for interruption | External | Economic | U1 | Forced - Immediate | 2017 | Gas | GG | 300 | Gas Turbine/Jet Engine (Simple Cycle Operation) | MRO | Winter | 2531.9549 | 161.1 | 1 | 1 | 9131-Lack of fuel: Contract or Tariff allows for interruption | U1-Forced - Immediate | 300-Gas Turbine/Jet Engine (Simple Cycle Operation)
9131 | Lack of fuel: Contract or Tariff allows for interruption | External | Economic | U1 | Forced - Immediate | 2017 | Gas | GG | 300 | Gas Turbine/Jet Engine (Simple Cycle Operation) | MRO | Winter | 2541.3849 | 161.7 | 1 | 1 | 9131-Lack of fuel: Contract or Tariff allows for interruption | U1-Forced - Immediate | 300-Gas Turbine/Jet Engine (Simple Cycle Operation)
9131 | Lack of fuel: Contract or Tariff allows for interruption | External | Economic | U1 | Forced - Immediate | 2017 | Gas | GG | 300 | Gas Turbine/Jet Engine (Simple Cycle Operation) | MRO | Winter | 2560.3933 | 161.2 | 1 | 1 | 9131-Lack of fuel: Contract or Tariff allows for interruption | U1-Forced - Immediate | 300-Gas Turbine/Jet Engine (Simple Cycle Operation)
9131 | Lack of fuel: Contract or Tariff allows for interruption | External | Economic | U1 | Forced - Immediate | 2017 | Gas | GG | 300 | Gas Turbine/Jet Engine (Simple Cycle Operation) | MRO | Winter | 2592.6333 | 161.2 | 1 | 1 | 9131-Lack of fuel: Contract or Tariff allows for interruption | U1-Forced - Immediate | 300-Gas Turbine/Jet Engine (Simple Cycle Operation)
9131 | Lack of fuel: Contract or Tariff allows for interruption | External | Economic | U1 | Forced - Immediate | 2017 | Gas | GG | 300 | Gas Turbine/Jet Engine (Simple Cycle Operation) | MRO | Winter | 2595.285 | 161.7 | 1 | 2 | 9131-Lack of fuel: Contract or Tariff allows for interruption | U1-Forced - Immediate | 300-Gas Turbine/Jet Engine (Simple Cycle Operation)
9131 | Lack of fuel: Contract or Tariff allows for interruption | External | Economic | U1 | Forced - Immediate | 2017 | Gas | GG | 300 | Gas Turbine/Jet Engine (Simple Cycle Operation) | MRO | Winter | 2609.82 | 161.1 | 1 | 1 | 9131-Lack of fuel: Contract or Tariff allows for interruption | U1-Forced - Immediate | 300-Gas Turbine/Jet Engine (Simple Cycle Operation)
9131 | Lack of fuel: Contract or Tariff allows for interruption | External | Economic | U1 | Forced - Immediate | 2017 | Gas | GG | 300 | Gas Turbine/Jet Engine (Simple Cycle Operation) | MRO | Winter | 2625.93 | 161.1 | 1 | 1 | 9131-Lack of fuel: Contract or Tariff allows for interruption | U1-Forced - Immediate | 300-Gas Turbine/Jet Engine (Simple Cycle Operation)
9131 | Lack of fuel: Contract or Tariff allows for interruption | External | Economic | U1 | Forced - Immediate | 2017 | Gas | GG | 300 | Gas Turbine/Jet Engine (Simple Cycle Operation) | MRO | Winter | 2722.59 | 161.1 | 1 | 1 | 9131-Lack of fuel: Contract or Tariff allows for interruption | U1-Forced - Immediate | 300-Gas Turbine/Jet Engine (Simple Cycle Operation)
9131 | Lack of fuel: Contract or Tariff allows for interruption | External | Economic | U1 | Forced - Immediate | 2017 | Gas | GG | 300 | Gas Turbine/Jet Engine (Simple Cycle Operation) | MRO | Winter | 5400 | 75 | 1 | 1 | 9131-Lack of fuel: Contract or Tariff allows for interruption | U1-Forced - Immediate | 300-Gas Turbine/Jet Engine (Simple Cycle Operation)
9131 | Lack of fuel: Contract or Tariff allows for interruption | External | Economic | U1 | Forced - Immediate | 2017 | Gas | GG | 300 | Gas Turbine/Jet Engine (Simple Cycle Operation) | MRO | Winter | 13102.7 | 78 | 1 | 1 | 9131-Lack of fuel: Contract or Tariff allows for interruption | U1-Forced - Immediate | 300-Gas Turbine/Jet Engine (Simple Cycle Operation)
9131 | Lack of fuel: Contract or Tariff allows for interruption | External | Economic | U1 | Forced - Immediate | 2017 | Gas | GG | 300 | Gas Turbine/Jet Engine (Simple Cycle Operation) | MRO | Winter | 13600 | 100 | 1 | 1 | 9131-Lack of fuel: Contract or Tariff allows for interruption | U1-Forced - Immediate | 300-Gas Turbine/Jet Engine (Simple Cycle Operation)
9131 | Lack of fuel: Contract or Tariff allows for interruption | External | Economic | U1 | Forced - Immediate | 2017 | Gas | GG | 300 | Gas Turbine/Jet Engine (Simple Cycle Operation) | MRO | Winter | 17151.0983 | 102.1 | 1 | 1 | 9131-Lack of fuel: Contract or Tariff allows for interruption | U1-Forced - Immediate | 300-Gas Turbine/Jet Engine (Simple Cycle Operation)
9131 | Lack of fuel: Contract or Tariff allows for interruption | External | Economic | U1 | Forced - Immediate | 2017 | Gas | GG | 300 | Gas Turbine/Jet Engine (Simple Cycle Operation) | NPCC | Off-Peak | 458.25 | 47 | 1 | 1 | 9131-Lack of fuel: Contract or Tariff allows for interruption | U1-Forced - Immediate | 300-Gas Turbine/Jet Engine (Simple Cycle Operation)
9131 | Lack of fuel: Contract or Tariff allows for interruption | External | Economic | U1 | Forced - Immediate | 2017 | Gas | GG | 300 | Gas Turbine/Jet Engine (Simple Cycle Operation) | RFC | Off-Peak | 556.4832 | 173 | 1 | 1 | 9131-Lack of fuel: Contract or Tariff allows for interruption | U1-Forced - Immediate | 300-Gas Turbine/Jet Engine (Simple Cycle Operation)
9131 | Lack of fuel: Contract or Tariff allows for interruption | External | Economic | U1 | Forced - Immediate | 2017 | Gas | GG | 300 | Gas Turbine/Jet Engine (Simple Cycle Operation) | MRO | Off-Peak | 2459.4599 | 161.1 | 1 | 1 | 9131-Lack of fuel: Contract or Tariff allows for interruption | U1-Forced - Immediate | 300-Gas Turbine/Jet Engine (Simple Cycle Operation)
9131 | Lack of fuel: Contract or Tariff allows for interruption | External | Economic | U1 | Forced - Immediate | 2017 | Gas | GG | 300 | Gas Turbine/Jet Engine (Simple Cycle Operation) | MRO | Off-Peak | 2580.2849 | 161.1 | 1 | 1 | 9131-Lack of fuel: Contract or Tariff allows for interruption | U1-Forced - Immediate | 300-Gas Turbine/Jet Engine (Simple Cycle Operation)
9131 | Lack of fuel: Contract or Tariff allows for interruption | External | Economic | U1 | Forced - Immediate | 2017 | Gas | GG | 300 | Gas Turbine/Jet Engine (Simple Cycle Operation) | MRO | Off-Peak | 2601.765 | 161.1 | 1 | 1 | 9131-Lack of fuel: Contract or Tariff allows for interruption | U1-Forced - Immediate | 300-Gas Turbine/Jet Engine (Simple Cycle Operation)
9131 | Lack of fuel: Contract or Tariff allows for interruption | External | Economic | U1 | Forced - Immediate | 2017 | Gas | GG | 300 | Gas Turbine/Jet Engine (Simple Cycle Operation) | MRO | Off-Peak | 2628.6149 | 161.1 | 1 | 1 | 9131-Lack of fuel: Contract or Tariff allows for interruption | U1-Forced - Immediate | 300-Gas Turbine/Jet Engine (Simple Cycle Operation)
9131 | Lack of fuel: Contract or Tariff allows for interruption | External | Economic | U1 | Forced - Immediate | 2017 | Gas | GG | 300 | Gas Turbine/Jet Engine (Simple Cycle Operation) | MRO | Off-Peak | 2638.4049 | 161.7 | 1 | 1 | 9131-Lack of fuel: Contract or Tariff allows for interruption | U1-Forced - Immediate | 300-Gas Turbine/Jet Engine (Simple Cycle Operation)
9131 | Lack of fuel: Contract or Tariff allows for interruption | External | Economic | U1 | Forced - Immediate | 2017 | Gas | GG | 300 | Gas Turbine/Jet Engine (Simple Cycle Operation) | MRO | Off-Peak | 2663.5199 | 161.1 | 1 | 1 | 9131-Lack of fuel: Contract or Tariff allows for interruption | U1-Forced - Immediate | 300-Gas Turbine/Jet Engine (Simple Cycle Operation)
9131 | Lack of fuel: Contract or Tariff allows for interruption | External | Economic | U1 | Forced - Immediate | 2017 | Gas | GG | 300 | Gas Turbine/Jet Engine (Simple Cycle Operation) | SERC | Off-Peak | 8506.6666 | 160 | 1 | 1 | 9131-Lack of fuel: Contract or Tariff allows for interruption | U1-Forced - Immediate | 300-Gas Turbine/Jet Engine (Simple Cycle Operation)
9131 | Lack of fuel: Contract or Tariff allows for interruption | External | Economic | U1 | Forced - Immediate | 2017 | Gas | GG | 300 | Gas Turbine/Jet Engine (Simple Cycle Operation) | RFC | Summer | 82.0166 | 37 | 5 | 5 | 9131-Lack of fuel: Contract or Tariff allows for interruption | U1-Forced - Immediate | 300-Gas Turbine/Jet Engine (Simple Cycle Operation)
9131 | Lack of fuel: Contract or Tariff allows for interruption | External | Economic | U1 | Forced - Immediate | 2017 | Gas | GG | 300 | Gas Turbine/Jet Engine (Simple Cycle Operation) | RFC | Winter | 50.0266 | 46.9 | 4 | 4 | 9131-Lack of fuel: Contract or Tariff allows for interruption | U1-Forced - Immediate | 300-Gas Turbine/Jet Engine (Simple Cycle Operation)
9131 | Lack of fuel: Contract or Tariff allows for interruption | External | Economic | U1 | Forced - Immediate | 2017 | Gas | GG | 300 | Gas Turbine/Jet Engine (Simple Cycle Operation) | MRO | Winter | 309.2 | 77.3 | 1 | 4 | 9131-Lack of fuel: Contract or Tariff allows for interruption | U1-Forced - Immediate | 300-Gas Turbine/Jet Engine (Simple Cycle Operation)
9131 | Lack of fuel: Contract or Tariff allows for interruption | External | Economic | U1 | Forced - Immediate | 2017 | Gas | GG | 300 | Gas Turbine/Jet Engine (Simple Cycle Operation) | RFC | Winter | 1949.2 | 88 | 1 | 1 | 9131-Lack of fuel: Contract or Tariff allows for interruption | U1-Forced - Immediate | 300-Gas Turbine/Jet Engine (Simple Cycle Operation)
9131 | Lack of fuel: Contract or Tariff allows for interruption | External | Economic | U1 | Forced - Immediate | 2017 | Gas | GG | 300 | Gas Turbine/Jet Engine (Simple Cycle Operation) | MRO | Winter | 2527.9099 | 161.7 | 1 | 1 | 9131-Lack of fuel: Contract or Tariff allows for interruption | U1-Forced - Immediate | 300-Gas Turbine/Jet Engine (Simple Cycle Operation)
9131 | Lack of fuel: Contract or Tariff allows for interruption | External | Economic | U1 | Forced - Immediate | 2017 | Gas | GG | 300 | Gas Turbine/Jet Engine (Simple Cycle Operation) | MRO | Winter | 2556.1199 | 161.1 | 1 | 2 | 9131-Lack of fuel: Contract or Tariff allows for interruption | U1-Forced - Immediate | 300-Gas Turbine/Jet Engine (Simple Cycle Operation)
9131 | Lack of fuel: Contract or Tariff allows for interruption | External | Economic | U1 | Forced - Immediate | 2017 | Gas | GG | 300 | Gas Turbine/Jet Engine (Simple Cycle Operation) | MRO | Winter | 2593.71 | 161.1 | 1 | 1 | 9131-Lack of fuel: Contract or Tariff allows for interruption | U1-Forced - Immediate | 300-Gas Turbine/Jet Engine (Simple Cycle Operation)
9131 | Lack of fuel: Contract or Tariff allows for interruption | External | Economic | U1 | Forced - Immediate | 2017 | Gas | GG | 300 | Gas Turbine/Jet Engine (Simple Cycle Operation) | MRO | Winter | 2678.8299 | 161.7 | 1 | 1 | 9131-Lack of fuel: Contract or Tariff allows for interruption | U1-Forced - Immediate | 300-Gas Turbine/Jet Engine (Simple Cycle Operation)
9131 | Lack of fuel: Contract or Tariff allows for interruption | External | Economic | U1 | Forced - Immediate | 2017 | Gas | GG | 300 | Gas Turbine/Jet Engine (Simple Cycle Operation) | MRO | Winter | 2897.1149 | 161.1 | 1 | 1 | 9131-Lack of fuel: Contract or Tariff allows for interruption | U1-Forced - Immediate | 300-Gas Turbine/Jet Engine (Simple Cycle Operation)
9131 | Lack of fuel: Contract or Tariff allows for interruption | External | Economic | U1 | Forced - Immediate | 2017 | Gas | GG | 300 | Gas Turbine/Jet Engine (Simple Cycle Operation) | RFC | Winter | 4516.2 | 115.8 | 1 | 1 | 9131-Lack of fuel: Contract or Tariff allows for interruption | U1-Forced - Immediate | 300-Gas Turbine/Jet Engine (Simple Cycle Operation)
9131 | Lack of fuel: Contract or Tariff allows for interruption | External | Economic | U1 | Forced - Immediate | 2017 | Gas | GG | 300 | Gas Turbine/Jet Engine (Simple Cycle Operation) | RFC | Winter | 5733 | 147 | 1 | 1 | 9131-Lack of fuel: Contract or Tariff allows for interruption | U1-Forced - Immediate | 300-Gas Turbine/Jet Engine (Simple Cycle Operation)
9131 | Lack of fuel: Contract or Tariff allows for interruption | External | Economic | U1 | Forced - Immediate | 2017 | Gas | GG | 300 | Gas Turbine/Jet Engine (Simple Cycle Operation) | MRO | Winter | 13354.675 | 79.5 | 1 | 1 | 9131-Lack of fuel: Contract or Tariff allows for interruption | U1-Forced - Immediate | 300-Gas Turbine/Jet Engine (Simple Cycle Operation)
9131 | Lack of fuel: Contract or Tariff allows for interruption | External | Economic | U1 | Forced - Immediate | 2017 | Gas | GG | 300 | Gas Turbine/Jet Engine (Simple Cycle Operation) | MRO | Winter | 16999.9133 | 101.2 | 1 | 1 | 9131-Lack of fuel: Contract or Tariff allows for interruption | U1-Forced - Immediate | 300-Gas Turbine/Jet Engine (Simple Cycle Operation)
9131 | Lack of fuel: Contract or Tariff allows for interruption | External | Economic | U1 | Forced - Immediate | 2017 | Gas | GG | 300 | Gas Turbine/Jet Engine (Simple Cycle Operation) | RFC | Off-Peak | 391.5166 | 169 | 1 | 1 | 9131-Lack of fuel: Contract or Tariff allows for interruption | U1-Forced - Immediate | 300-Gas Turbine/Jet Engine (Simple Cycle Operation)
9131 | Lack of fuel: Contract or Tariff allows for interruption | External | Economic | U1 | Forced - Immediate | 2017 | Gas | GG | 300 | Gas Turbine/Jet Engine (Simple Cycle Operation) | MRO | Off-Peak | 2665.3549 | 161.7 | 1 | 1 | 9131-Lack of fuel: Contract or Tariff allows for interruption | U1-Forced - Immediate | 300-Gas Turbine/Jet Engine (Simple Cycle Operation)
9131 | Lack of fuel: Contract or Tariff allows for interruption | External | Economic | U1 | Forced - Immediate | 2017 | Gas | GG | 300 | Gas Turbine/Jet Engine (Simple Cycle Operation) | WECC | Summer | 1861.106 | 45.69 | 1 | 1 | 9131-Lack of fuel: Contract or Tariff allows for interruption | U1-Forced - Immediate | 300-Gas Turbine/Jet Engine (Simple Cycle Operation)
9131 | Lack of fuel: Contract or Tariff allows for interruption | External | Economic | U1 | Forced - Immediate | 2017 | Gas | GG | 300 | Gas Turbine/Jet Engine (Simple Cycle Operation) | WECC | Summer | 1879.436 | 46.14 | 1 | 1 | 9131-Lack of fuel: Contract or Tariff allows for interruption | U1-Forced - Immediate | 300-Gas Turbine/Jet Engine (Simple Cycle Operation)
9131 | Lack of fuel: Contract or Tariff allows for interruption | External | Economic | U1 | Forced - Immediate | 2017 | Gas | GG | 300 | Gas Turbine/Jet Engine (Simple Cycle Operation) | MRO | Winter | 1254.9333 | 52 | 1 | 1 | 9131-Lack of fuel: Contract or Tariff allows for interruption | U1-Forced - Immediate | 300-Gas Turbine/Jet Engine (Simple Cycle Operation)
9131 | Lack of fuel: Contract or Tariff allows for interruption | External | Economic | U1 | Forced - Immediate | 2017 | Gas | GG | 300 | Gas Turbine/Jet Engine (Simple Cycle Operation) | RFC | Winter | 1476.3333 | 86 | 2 | 2 | 9131-Lack of fuel: Contract or Tariff allows for interruption | U1-Forced - Immediate | 300-Gas Turbine/Jet Engine (Simple Cycle Operation)
9131 | Lack of fuel: Contract or Tariff allows for interruption | External | Economic | U1 | Forced - Immediate | 2017 | Gas | GG | 300 | Gas Turbine/Jet Engine (Simple Cycle Operation) | MRO | Winter | 2584.5049 | 161.7 | 1 | 1 | 9131-Lack of fuel: Contract or Tariff allows for interruption | U1-Forced - Immediate | 300-Gas Turbine/Jet Engine (Simple Cycle Operation)
9131 | Lack of fuel: Contract or Tariff allows for interruption | External | Economic | U1 | Forced - Immediate | 2017 | Gas | GG | 300 | Gas Turbine/Jet Engine (Simple Cycle Operation) | MRO | Winter | 2592.5899 | 161.7 | 1 | 1 | 9131-Lack of fuel: Contract or Tariff allows for interruption | U1-Forced - Immediate | 300-Gas Turbine/Jet Engine (Simple Cycle Operation)
9131 | Lack of fuel: Contract or Tariff allows for interruption | External | Economic | U1 | Forced - Immediate | 2017 | Gas | GG | 300 | Gas Turbine/Jet Engine (Simple Cycle Operation) | MRO | Winter | 2608.7599 | 161.7 | 1 | 1 | 9131-Lack of fuel: Contract or Tariff allows for interruption | U1-Forced - Immediate | 300-Gas Turbine/Jet Engine (Simple Cycle Operation)
9131 | Lack of fuel: Contract or Tariff allows for interruption | External | Economic | U1 | Forced - Immediate | 2017 | Gas | GG | 300 | Gas Turbine/Jet Engine (Simple Cycle Operation) | MRO | Winter | 2635.71 | 161.7 | 1 | 1 | 9131-Lack of fuel: Contract or Tariff allows for interruption | U1-Forced - Immediate | 300-Gas Turbine/Jet Engine (Simple Cycle Operation)
9131 | Lack of fuel: Contract or Tariff allows for interruption | External | Economic | U1 | Forced - Immediate | 2017 | Gas | GG | 300 | Gas Turbine/Jet Engine (Simple Cycle Operation) | MRO | Winter | 2707.9166 | 67 | 1 | 1 | 9131-Lack of fuel: Contract or Tariff allows for interruption | U1-Forced - Immediate | 300-Gas Turbine/Jet Engine (Simple Cycle Operation)
9131 | Lack of fuel: Contract or Tariff allows for interruption | External | Economic | U1 | Forced - Immediate | 2017 | Gas | GG | 300 | Gas Turbine/Jet Engine (Simple Cycle Operation) | MRO | Winter | 3364.3049 | 161.1 | 1 | 1 | 9131-Lack of fuel: Contract or Tariff allows for interruption | U1-Forced - Immediate | 300-Gas Turbine/Jet Engine (Simple Cycle Operation)
9131 | Lack of fuel: Contract or Tariff allows for interruption | External | Economic | U1 | Forced - Immediate | 2017 | Gas | GG | 300 | Gas Turbine/Jet Engine (Simple Cycle Operation) | SERC | Winter | 4649.4 | 73.8 | 1 | 1 | 9131-Lack of fuel: Contract or Tariff allows for interruption | U1-Forced - Immediate | 300-Gas Turbine/Jet Engine (Simple Cycle Operation)
9131 | Lack of fuel: Contract or Tariff allows for interruption | External | Economic | U1 | Forced - Immediate | 2017 | Gas | GG | 300 | Gas Turbine/Jet Engine (Simple Cycle Operation) | MRO | Winter | 5565.6 | 77.3 | 1 | 1 | 9131-Lack of fuel: Contract or Tariff allows for interruption | U1-Forced - Immediate | 300-Gas Turbine/Jet Engine (Simple Cycle Operation)
9131 | Lack of fuel: Contract or Tariff allows for interruption | External | Economic | U1 | Forced - Immediate | 2017 | Gas | GG | 300 | Gas Turbine/Jet Engine (Simple Cycle Operation) | SERC | Winter | 5702.4666 | 92 | 6 | 6 | 9131-Lack of fuel: Contract or Tariff allows for interruption | U1-Forced - Immediate | 300-Gas Turbine/Jet Engine (Simple Cycle Operation)
9131 | Lack of fuel: Contract or Tariff allows for interruption | External | Economic | U1 | Forced - Immediate | 2017 | Gas | GG | 300 | Gas Turbine/Jet Engine (Simple Cycle Operation) | MRO | Winter | 5729.7 | 71 | 1 | 1 | 9131-Lack of fuel: Contract or Tariff allows for interruption | U1-Forced - Immediate | 300-Gas Turbine/Jet Engine (Simple Cycle Operation)
9131 | Lack of fuel: Contract or Tariff allows for interruption | External | Economic | U1 | Forced - Immediate | 2017 | Gas | GG | 300 | Gas Turbine/Jet Engine (Simple Cycle Operation) | RFC | Winter | 5772 | 148 | 1 | 1 | 9131-Lack of fuel: Contract or Tariff allows for interruption | U1-Forced - Immediate | 300-Gas Turbine/Jet Engine (Simple Cycle Operation)
9131 | Lack of fuel: Contract or Tariff allows for interruption | External | Economic | U1 | Forced - Immediate | 2017 | Gas | GG | 300 | Gas Turbine/Jet Engine (Simple Cycle Operation) | MRO | Winter | 12716.3383 | 75.7 | 1 | 1 | 9131-Lack of fuel: Contract or Tariff allows for interruption | U1-Forced - Immediate | 300-Gas Turbine/Jet Engine (Simple Cycle Operation)
9131 | Lack of fuel: Contract or Tariff allows for interruption | External | Economic | U1 | Forced - Immediate | 2017 | Gas | GG | 300 | Gas Turbine/Jet Engine (Simple Cycle Operation) | MRO | Winter | 13203.49 | 78.6 | 1 | 1 | 9131-Lack of fuel: Contract or Tariff allows for interruption | U1-Forced - Immediate | 300-Gas Turbine/Jet Engine (Simple Cycle Operation)
9131 | Lack of fuel: Contract or Tariff allows for interruption | External | Economic | U1 | Forced - Immediate | 2017 | Gas | GG | 300 | Gas Turbine/Jet Engine (Simple Cycle Operation) | MRO | Winter | 14702.4 | 102.1 | 1 | 1 | 9131-Lack of fuel: Contract or Tariff allows for interruption | U1-Forced - Immediate | 300-Gas Turbine/Jet Engine (Simple Cycle Operation)
9131 | Lack of fuel: Contract or Tariff allows for interruption | External | Economic | U1 | Forced - Immediate | 2017 | Gas | GG | 300 | Gas Turbine/Jet Engine (Simple Cycle Operation) | MRO | Winter | 361965 | 177 | 1 | 1 | 9131-Lack of fuel: Contract or Tariff allows for interruption | U1-Forced - Immediate | 300-Gas Turbine/Jet Engine (Simple Cycle Operation)
9131 | Lack of fuel: Contract or Tariff allows for interruption | External | Economic | D1 | Forced - Immediate | 2017 | Gas | GG | 300 | Gas Turbine/Jet Engine (Simple Cycle Operation) | RFC | Summer | 3.9195 | 18.09 | 1 | 1 | 9131-Lack of fuel: Contract or Tariff allows for interruption | D1-Forced - Immediate | 300-Gas Turbine/Jet Engine (Simple Cycle Operation)
9131 | Lack of fuel: Contract or Tariff allows for interruption | External | Economic | U1 | Forced - Immediate | 2017 | Gas | GG | 300 | Gas Turbine/Jet Engine (Simple Cycle Operation) | WECC | Summer | 617.3008 | 46.01 | 1 | 1 | 9131-Lack of fuel: Contract or Tariff allows for interruption | U1-Forced - Immediate | 300-Gas Turbine/Jet Engine (Simple Cycle Operation)
9131 | Lack of fuel: Contract or Tariff allows for interruption | External | Economic | U1 | Forced - Immediate | 2017 | Gas | GG | 300 | Gas Turbine/Jet Engine (Simple Cycle Operation) | RFC | Winter | 44.555 | 46.9 | 2 | 2 | 9131-Lack of fuel: Contract or Tariff allows for interruption | U1-Forced - Immediate | 300-Gas Turbine/Jet Engine (Simple Cycle Operation)
9131 | Lack of fuel: Contract or Tariff allows for interruption | External | Economic | U1 | Forced - Immediate | 2017 | Gas | GG | 300 | Gas Turbine/Jet Engine (Simple Cycle Operation) | MRO | Winter | 2424.555 | 161.1 | 1 | 1 | 9131-Lack of fuel: Contract or Tariff allows for interruption | U1-Forced - Immediate | 300-Gas Turbine/Jet Engine (Simple Cycle Operation)
9131 | Lack of fuel: Contract or Tariff allows for interruption | External | Economic | U1 | Forced - Immediate | 2017 | Gas | GG | 300 | Gas Turbine/Jet Engine (Simple Cycle Operation) | MRO | Winter | 2587.26 | 161.2 | 1 | 1 | 9131-Lack of fuel: Contract or Tariff allows for interruption | U1-Forced - Immediate | 300-Gas Turbine/Jet Engine (Simple Cycle Operation)
9131 | Lack of fuel: Contract or Tariff allows for interruption | External | Economic | U1 | Forced - Immediate | 2017 | Gas | GG | 300 | Gas Turbine/Jet Engine (Simple Cycle Operation) | MRO | Winter | 2589.8949 | 161.7 | 1 | 1 | 9131-Lack of fuel: Contract or Tariff allows for interruption | U1-Forced - Immediate | 300-Gas Turbine/Jet Engine (Simple Cycle Operation)
9131 | Lack of fuel: Contract or Tariff allows for interruption | External | Economic | U1 | Forced - Immediate | 2017 | Gas | GG | 300 | Gas Turbine/Jet Engine (Simple Cycle Operation) | MRO | Winter | 2595.32 | 161.2 | 1 | 1 | 9131-Lack of fuel: Contract or Tariff allows for interruption | U1-Forced - Immediate | 300-Gas Turbine/Jet Engine (Simple Cycle Operation)
9131 | Lack of fuel: Contract or Tariff allows for interruption | External | Economic | U1 | Forced - Immediate | 2017 | Gas | GG | 300 | Gas Turbine/Jet Engine (Simple Cycle Operation) | MRO | Winter | 2600.6749 | 161.7 | 1 | 1 | 9131-Lack of fuel: Contract or Tariff allows for interruption | U1-Forced - Immediate | 300-Gas Turbine/Jet Engine (Simple Cycle Operation)
9131 | Lack of fuel: Contract or Tariff allows for interruption | External | Economic | U1 | Forced - Immediate | 2017 | Gas | GG | 300 | Gas Turbine/Jet Engine (Simple Cycle Operation) | MRO | Winter | 2619.54 | 161.7 | 1 | 1 | 9131-Lack of fuel: Contract or Tariff allows for interruption | U1-Forced - Immediate | 300-Gas Turbine/Jet Engine (Simple Cycle Operation)
9131 | Lack of fuel: Contract or Tariff allows for interruption | External | Economic | U1 | Forced - Immediate | 2017 | Gas | GG | 300 | Gas Turbine/Jet Engine (Simple Cycle Operation) | MRO | Winter | 2659.965 | 161.7 | 1 | 2 | 9131-Lack of fuel: Contract or Tariff allows for interruption | U1-Forced - Immediate | 300-Gas Turbine/Jet Engine (Simple Cycle Operation)
9131 | Lack of fuel: Contract or Tariff allows for interruption | External | Economic | U1 | Forced - Immediate | 2017 | Gas | GG | 300 | Gas Turbine/Jet Engine (Simple Cycle Operation) | MRO | Winter | 2886.345 | 161.7 | 1 | 1 | 9131-Lack of fuel: Contract or Tariff allows for interruption | U1-Forced - Immediate | 300-Gas Turbine/Jet Engine (Simple Cycle Operation)
9131 | Lack of fuel: Contract or Tariff allows for interruption | External | Economic | U1 | Forced - Immediate | 2017 | Gas | GG | 300 | Gas Turbine/Jet Engine (Simple Cycle Operation) | MRO | Winter | 9240 | 77 | 1 | 1 | 9131-Lack of fuel: Contract or Tariff allows for interruption | U1-Forced - Immediate | 300-Gas Turbine/Jet Engine (Simple Cycle Operation)
9131 | Lack of fuel: Contract or Tariff allows for interruption | External | Economic | U1 | Forced - Immediate | 2017 | Gas | GG | 300 | Gas Turbine/Jet Engine (Simple Cycle Operation) | MRO | Winter | 13270.6833 | 79 | 1 | 1 | 9131-Lack of fuel: Contract or Tariff allows for interruption | U1-Forced - Immediate | 300-Gas Turbine/Jet Engine (Simple Cycle Operation)
9131 | Lack of fuel: Contract or Tariff allows for interruption | External | Economic | D1 | Forced - Immediate | 2017 | Gas | GG | 300 | Gas Turbine/Jet Engine (Simple Cycle Operation) | RFC | Off-Peak | 6.25 | 3 | 6 | 6 | 9131-Lack of fuel: Contract or Tariff allows for interruption | D1-Forced - Immediate | 300-Gas Turbine/Jet Engine (Simple Cycle Operation)
9131 | Lack of fuel: Contract or Tariff allows for interruption | External | Economic | U1 | Forced - Immediate | 2017 | Gas | GG | 300 | Gas Turbine/Jet Engine (Simple Cycle Operation) | MRO | Off-Peak | 2611.455 | 161.7 | 1 | 1 | 9131-Lack of fuel: Contract or Tariff allows for interruption | U1-Forced - Immediate | 300-Gas Turbine/Jet Engine (Simple Cycle Operation)
9131 | Lack of fuel: Contract or Tariff allows for interruption | External | Economic | U1 | Forced - Immediate | 2017 | Gas | GG | 300 | Gas Turbine/Jet Engine (Simple Cycle Operation) | WECC | Summer | 1874.1407 | 46.01 | 1 | 1 | 9131-Lack of fuel: Contract or Tariff allows for interruption | U1-Forced - Immediate | 300-Gas Turbine/Jet Engine (Simple Cycle Operation)
9131 | Lack of fuel: Contract or Tariff allows for interruption | External | Economic | U1 | Forced - Immediate | 2017 | Gas | GG | 300 | Gas Turbine/Jet Engine (Simple Cycle Operation) | MRO | Winter | 208.8666 | 52 | 1 | 1 | 9131-Lack of fuel: Contract or Tariff allows for interruption | U1-Forced - Immediate | 300-Gas Turbine/Jet Engine (Simple Cycle Operation)
9131 | Lack of fuel: Contract or Tariff allows for interruption | External | Economic | U1 | Forced - Immediate | 2017 | Gas | GG | 300 | Gas Turbine/Jet Engine (Simple Cycle Operation) | RFC | Winter | 842.5 | 50 | 1 | 1 | 9131-Lack of fuel: Contract or Tariff allows for interruption | U1-Forced - Immediate | 300-Gas Turbine/Jet Engine (Simple Cycle Operation)
9131 | Lack of fuel: Contract or Tariff allows for interruption | External | Economic | U1 | Forced - Immediate | 2017 | Gas | GG | 300 | Gas Turbine/Jet Engine (Simple Cycle Operation) | RFC | Winter | 1441.9999 | 84 | 1 | 1 | 9131-Lack of fuel: Contract or Tariff allows for interruption | U1-Forced - Immediate | 300-Gas Turbine/Jet Engine (Simple Cycle Operation)
9131 | Lack of fuel: Contract or Tariff allows for interruption | External | Economic | U1 | Forced - Immediate | 2017 | Gas | GG | 300 | Gas Turbine/Jet Engine (Simple Cycle Operation) | RFC | Winter | 2121.2666 | 94 | 1 | 1 | 9131-Lack of fuel: Contract or Tariff allows for interruption | U1-Forced - Immediate | 300-Gas Turbine/Jet Engine (Simple Cycle Operation)
9131 | Lack of fuel: Contract or Tariff allows for interruption | External | Economic | U1 | Forced - Immediate | 2017 | Gas | GG | 300 | Gas Turbine/Jet Engine (Simple Cycle Operation) | MRO | Winter | 2499.7349 | 161.1 | 1 | 2 | 9131-Lack of fuel: Contract or Tariff allows for interruption | U1-Forced - Immediate | 300-Gas Turbine/Jet Engine (Simple Cycle Operation)
9131 | Lack of fuel: Contract or Tariff allows for interruption | External | Economic | U1 | Forced - Immediate | 2017 | Gas | GG | 300 | Gas Turbine/Jet Engine (Simple Cycle Operation) | MRO | Winter | 2580.2849 | 161.1 | 1 | 1 | 9131-Lack of fuel: Contract or Tariff allows for interruption | U1-Forced - Immediate | 300-Gas Turbine/Jet Engine (Simple Cycle Operation)
9131 | Lack of fuel: Contract or Tariff allows for interruption | External | Economic | U1 | Forced - Immediate | 2017 | Gas | GG | 300 | Gas Turbine/Jet Engine (Simple Cycle Operation) | MRO | Winter | 2584.5733 | 161.2 | 1 | 1 | 9131-Lack of fuel: Contract or Tariff allows for interruption | U1-Forced - Immediate | 300-Gas Turbine/Jet Engine (Simple Cycle Operation)
9131 | Lack of fuel: Contract or Tariff allows for interruption | External | Economic | U1 | Forced - Immediate | 2017 | Gas | GG | 300 | Gas Turbine/Jet Engine (Simple Cycle Operation) | MRO | Winter | 2603.37 | 161.7 | 1 | 2 | 9131-Lack of fuel: Contract or Tariff allows for interruption | U1-Forced - Immediate | 300-Gas Turbine/Jet Engine (Simple Cycle Operation)
9131 | Lack of fuel: Contract or Tariff allows for interruption | External | Economic | U1 | Forced - Immediate | 2017 | Gas | GG | 300 | Gas Turbine/Jet Engine (Simple Cycle Operation) | MRO | Winter | 2670.5466 | 161.2 | 1 | 1 | 9131-Lack of fuel: Contract or Tariff allows for interruption | U1-Forced - Immediate | 300-Gas Turbine/Jet Engine (Simple Cycle Operation)
9131 | Lack of fuel: Contract or Tariff allows for interruption | External | Economic | U1 | Forced - Immediate | 2017 | Gas | GG | 300 | Gas Turbine/Jet Engine (Simple Cycle Operation) | MRO | Winter | 3720 | 77.5 | 1 | 1 | 9131-Lack of fuel: Contract or Tariff allows for interruption | U1-Forced - Immediate | 300-Gas Turbine/Jet Engine (Simple Cycle Operation)
9131 | Lack of fuel: Contract or Tariff allows for interruption | External | Economic | U1 | Forced - Immediate | 2017 | Gas | GG | 300 | Gas Turbine/Jet Engine (Simple Cycle Operation) | MRO | Winter | 4142.2149 | 161.7 | 1 | 1 | 9131-Lack of fuel: Contract or Tariff allows for interruption | U1-Forced - Immediate | 300-Gas Turbine/Jet Engine (Simple Cycle Operation)
9131 | Lack of fuel: Contract or Tariff allows for interruption | External | Economic | U1 | Forced - Immediate | 2017 | Gas | GG | 300 | Gas Turbine/Jet Engine (Simple Cycle Operation) | MRO | Winter | 11088 | 77 | 1 | 1 | 9131-Lack of fuel: Contract or Tariff allows for interruption | U1-Forced - Immediate | 300-Gas Turbine/Jet Engine (Simple Cycle Operation)
9131 | Lack of fuel: Contract or Tariff allows for interruption | External | Economic | U1 | Forced - Immediate | 2017 | Gas | GG | 300 | Gas Turbine/Jet Engine (Simple Cycle Operation) | MRO | Winter | 34786.8599 | 161.1 | 1 | 1 | 9131-Lack of fuel: Contract or Tariff allows for interruption | U1-Forced - Immediate | 300-Gas Turbine/Jet Engine (Simple Cycle Operation)
9131 | Lack of fuel: Contract or Tariff allows for interruption | External | Economic | U1 | Forced - Immediate | 2017 | Gas | GG | 300 | Gas Turbine/Jet Engine (Simple Cycle Operation) | MRO | Winter | 35280 | 168 | 1 | 1 | 9131-Lack of fuel: Contract or Tariff allows for interruption | U1-Forced - Immediate | 300-Gas Turbine/Jet Engine (Simple Cycle Operation)
9131 | Lack of fuel: Contract or Tariff allows for interruption | External | Economic | U1 | Forced - Immediate | 2017 | Oil | DI | 300 | Gas Turbine/Jet Engine (Simple Cycle Operation) | RFC | Winter | 414.6833 | 139 | 1 | 1 | 9131-Lack of fuel: Contract or Tariff allows for interruption | U1-Forced - Immediate | 300-Gas Turbine/Jet Engine (Simple Cycle Operation)
9131 | Lack of fuel: Contract or Tariff allows for interruption | External | Economic | U3 | Forced - Postponed | 2017 | Coal | OS | 800 | Miscellaneous | WECC | Winter | 4545.0183 | 25.9 | 1 | 1 | 9131-Lack of fuel: Contract or Tariff allows for interruption | U3-Forced - Postponed | 800-Miscellaneous
9131 | Lack of fuel: Contract or Tariff allows for interruption | External | Economic | U3 | Forced - Postponed | 2017 | Coal | OS | 800 | Miscellaneous | WECC | Winter | 7028.8283 | 25.9 | 1 | 1 | 9131-Lack of fuel: Contract or Tariff allows for interruption | U3-Forced - Postponed | 800-Miscellaneous
9131 | Lack of fuel: Contract or Tariff allows for interruption | External | Economic | U1 | Forced - Immediate | 2017 | Coal | OS | 800 | Miscellaneous | WECC | Summer | 688.5083 | 25.9 | 1 | 1 | 9131-Lack of fuel: Contract or Tariff allows for interruption | U1-Forced - Immediate | 800-Miscellaneous
9131 | Lack of fuel: Contract or Tariff allows for interruption | External | Economic | D1 | Forced - Immediate | 2017 | Gas | GG | 810 | Multi-boiler/Multi-turbine | RFC | Summer | 477 | 318 | 2 | 2 | 9131-Lack of fuel: Contract or Tariff allows for interruption | D1-Forced - Immediate | 810-Multi-boiler/Multi-turbine
9131 | Lack of fuel: Contract or Tariff allows for interruption | External | Economic | D1 | Forced - Immediate | 2017 | Gas | GG | 850 | Combined Cycle Block | SERC | Summer | 248 | 496 | 1 | 1 | 9131-Lack of fuel: Contract or Tariff allows for interruption | D1-Forced - Immediate | 850-Combined Cycle Block
9131 | Lack of fuel: Contract or Tariff allows for interruption | External | Economic | D1 | Forced - Immediate | 2017 | Gas | GG | 850 | Combined Cycle Block | RFC | Winter | 14.5667 | 38 | 1 | 1 | 9131-Lack of fuel: Contract or Tariff allows for interruption | D1-Forced - Immediate | 850-Combined Cycle Block
9131 | Lack of fuel: Contract or Tariff allows for interruption | External | Economic | D1 | Forced - Immediate | 2017 | Gas | GG | 850 | Combined Cycle Block | SERC | Summer | 10519.5996 | 1326 | 1 | 1 | 9131-Lack of fuel: Contract or Tariff allows for interruption | D1-Forced - Immediate | 850-Combined Cycle Block
9131 | Lack of fuel: Contract or Tariff allows for interruption | External | Economic | D1 | Forced - Immediate | 2017 | Gas | GG | 850 | Combined Cycle Block | RFC | Winter | 63.4 | 317 | 1 | 1 | 9131-Lack of fuel: Contract or Tariff allows for interruption | D1-Forced - Immediate | 850-Combined Cycle Block
9131 | Lack of fuel: Contract or Tariff allows for interruption | External | Economic | D1 | Forced - Immediate | 2017 | Waste Heat | WH | 850 | Combined Cycle Block | RFC | Summer | 148.5 | 54 | 1 | 1 | 9131-Lack of fuel: Contract or Tariff allows for interruption | D1-Forced - Immediate | 850-Combined Cycle Block
9131 | Lack of fuel: Contract or Tariff allows for interruption | External | Economic | U1 | Forced - Immediate | 2017 | Gas | GG | 850 | Combined Cycle Block | RFC | Winter | 3709.6665 | 620 | 1 | 1 | 9131-Lack of fuel: Contract or Tariff allows for interruption | U1-Forced - Immediate | 850-Combined Cycle Block
9131 | Lack of fuel: Contract or Tariff allows for interruption | External | Economic | D1 | Forced - Immediate | 2017 | Gas | GG | 850 | Combined Cycle Block | NPCC | Winter | 206.25 | 75 | 1 | 1 | 9131-Lack of fuel: Contract or Tariff allows for interruption | D1-Forced - Immediate | 850-Combined Cycle Block
9131 | Lack of fuel: Contract or Tariff allows for interruption | External | Economic | D1 | Forced - Immediate | 2017 | Gas | GG | 850 | Combined Cycle Block | RFC | Winter | 297.4166 | 83 | 1 | 1 | 9131-Lack of fuel: Contract or Tariff allows for interruption | D1-Forced - Immediate | 850-Combined Cycle Block
9131 | Lack of fuel: Contract or Tariff allows for interruption | External | Economic | D1 | Forced - Immediate | 2017 | Gas | GG | 850 | Combined Cycle Block | RFC | Winter | 1839.3332 | 310 | 1 | 1 | 9131-Lack of fuel: Contract or Tariff allows for interruption | D1-Forced - Immediate | 850-Combined Cycle Block
9131 | Lack of fuel: Contract or Tariff allows for interruption | External | Economic | D1 | Forced - Immediate | 2017 | Gas | GG | 850 | Combined Cycle Block | RFC | Winter | 1953 | 310 | 1 | 1 | 9131-Lack of fuel: Contract or Tariff allows for interruption | D1-Forced - Immediate | 850-Combined Cycle Block
9131 | Lack of fuel: Contract or Tariff allows for interruption | External | Economic | U2 | Forced - Delayed | 2017 | Gas | GG | 850 | Combined Cycle Block | RFC | Winter | 4154 | 620 | 1 | 1 | 9131-Lack of fuel: Contract or Tariff allows for interruption | U2-Forced - Delayed | 850-Combined Cycle Block
9131 | Lack of fuel: Contract or Tariff allows for interruption | External | Economic | D1 | Forced - Immediate | 2017 | Gas | GG | 850 | Combined Cycle Block | RFC | Off-Peak | 285 | 76 | 1 | 1 | 9131-Lack of fuel: Contract or Tariff allows for interruption | D1-Forced - Immediate | 850-Combined Cycle Block
9131 | Lack of fuel: Contract or Tariff allows for interruption | External | Economic | D1 | Forced - Immediate | 2017 | Waste Heat | WH | 850 | Combined Cycle Block | RFC | Summer | 49.0833 | 31 | 1 | 1 | 9131-Lack of fuel: Contract or Tariff allows for interruption | D1-Forced - Immediate | 850-Combined Cycle Block
9131 | Lack of fuel: Contract or Tariff allows for interruption | External | Economic | D1 | Forced - Immediate | 2017 | Waste Heat | WH | 850 | Combined Cycle Block | RFC | Winter | 120.3333 | 5 | 1 | 1 | 9131-Lack of fuel: Contract or Tariff allows for interruption | D1-Forced - Immediate | 850-Combined Cycle Block
9131 | Lack of fuel: Contract or Tariff allows for interruption | External | Economic | D1 | Forced - Immediate | 2017 | Waste Heat | WH | 850 | Combined Cycle Block | RFC | Winter | 588 | 42 | 1 | 1 | 9131-Lack of fuel: Contract or Tariff allows for interruption | D1-Forced - Immediate | 850-Combined Cycle Block
9131 | Lack of fuel: Contract or Tariff allows for interruption | External | Economic | U1 | Forced - Immediate | 2017 | Gas | GG | 850 | Combined Cycle Block | RFC | Winter | 3100 | 620 | 1 | 1 | 9131-Lack of fuel: Contract or Tariff allows for interruption | U1-Forced - Immediate | 850-Combined Cycle Block
9131 | Lack of fuel: Contract or Tariff allows for interruption | External | Economic | U1 | Forced - Immediate | 2017 | Gas | GG | 850 | Combined Cycle Block | RFC | Winter | 3358.3329 | 620 | 1 | 1 | 9131-Lack of fuel: Contract or Tariff allows for interruption | U1-Forced - Immediate | 850-Combined Cycle Block
9131 | Lack of fuel: Contract or Tariff allows for interruption | External | Economic | U1 | Forced - Immediate | 2017 | Waste Heat | WH | 850 | Combined Cycle Block | RFC | Winter | 2991.6666 | 125 | 1 | 1 | 9131-Lack of fuel: Contract or Tariff allows for interruption | U1-Forced - Immediate | 850-Combined Cycle Block
9131 | Lack of fuel: Contract or Tariff allows for interruption | External | Economic | D1 | Forced - Immediate | 2017 | Gas | GG | 850 | Combined Cycle Block | SERC | Summer | 442.05 | 421 | 1 | 1 | 9131-Lack of fuel: Contract or Tariff allows for interruption | D1-Forced - Immediate | 850-Combined Cycle Block
9131 | Lack of fuel: Contract or Tariff allows for interruption | External | Economic | D1 | Forced - Immediate | 2017 | Gas | GG | 850 | Combined Cycle Block | RFC | Winter | 1854.8332 | 310 | 1 | 1 | 9131-Lack of fuel: Contract or Tariff allows for interruption | D1-Forced - Immediate | 850-Combined Cycle Block
9131 | Lack of fuel: Contract or Tariff allows for interruption | External | Economic | U1 | Forced - Immediate | 2017 | Gas | GG | 850 | Combined Cycle Block | RFC | Summer | 77.5833 | 49 | 1 | 1 | 9131-Lack of fuel: Contract or Tariff allows for interruption | U1-Forced - Immediate | 850-Combined Cycle Block
9131 | Lack of fuel: Contract or Tariff allows for interruption | External | Economic | U1 | Forced - Immediate | 2017 | Gas | GG | 850 | Combined Cycle Block | RFC | Summer | 90.65 | 49 | 1 | 1 | 9131-Lack of fuel: Contract or Tariff allows for interruption | U1-Forced - Immediate | 850-Combined Cycle Block
9131 | Lack of fuel: Contract or Tariff allows for interruption | External | Economic | U1 | Forced - Immediate | 2017 | Gas | GG | 850 | Combined Cycle Block | RFC | Summer | 136.3833 | 49 | 1 | 1 | 9131-Lack of fuel: Contract or Tariff allows for interruption | U1-Forced - Immediate | 850-Combined Cycle Block
9131 | Lack of fuel: Contract or Tariff allows for interruption | External | Economic | U1 | Forced - Immediate | 2017 | Gas | GG | 850 | Combined Cycle Block | RFC | Winter | 980 | 70 | 1 | 1 | 9131-Lack of fuel: Contract or Tariff allows for interruption | U1-Forced - Immediate | 850-Combined Cycle Block
9131 | Lack of fuel: Contract or Tariff allows for interruption | External | Economic | D1 | Forced - Immediate | 2017 | Gas | GG | 850 | Combined Cycle Block | RFC | Off-Peak | 302.7333 | 76 | 1 | 1 | 9131-Lack of fuel: Contract or Tariff allows for interruption | D1-Forced - Immediate | 850-Combined Cycle Block
9131 | Lack of fuel: Contract or Tariff allows for interruption | External | Economic | D1 | Forced - Immediate | 2017 | Gas | GG | 850 | Combined Cycle Block | SERC | Summer | 2158.0329 | 641 | 1 | 1 | 9131-Lack of fuel: Contract or Tariff allows for interruption | D1-Forced - Immediate | 850-Combined Cycle Block
9131 | Lack of fuel: Contract or Tariff allows for interruption | External | Economic | D1 | Forced - Immediate | 2017 | Gas | GG | 850 | Combined Cycle Block | NPCC | Winter | 46.6666 | 100 | 1 | 1 | 9131-Lack of fuel: Contract or Tariff allows for interruption | D1-Forced - Immediate | 850-Combined Cycle Block
9131 | Lack of fuel: Contract or Tariff allows for interruption | External | Economic | D1 | Forced - Immediate | 2017 | Gas | GG | 850 | Combined Cycle Block | RFC | Winter | 120 | 96 | 1 | 1 | 9131-Lack of fuel: Contract or Tariff allows for interruption | D1-Forced - Immediate | 850-Combined Cycle Block
9131 | Lack of fuel: Contract or Tariff allows for interruption | External | Economic | D1 | Forced - Immediate | 2017 | Waste Heat | WH | 850 | Combined Cycle Block | RFC | Winter | 1050 | 42 | 1 | 1 | 9131-Lack of fuel: Contract or Tariff allows for interruption | D1-Forced - Immediate | 850-Combined Cycle Block
9131 | Lack of fuel: Contract or Tariff allows for interruption | External | Economic | D1 | Forced - Immediate | 2017 | Waste Heat | WH | 850 | Combined Cycle Block | RFC | Winter | 2394 | 42 | 1 | 1 | 9131-Lack of fuel: Contract or Tariff allows for interruption | D1-Forced - Immediate | 850-Combined Cycle Block
9131 | Lack of fuel: Contract or Tariff allows for interruption | External | Economic | U2 | Forced - Delayed | 2017 | Gas | GG | 850 | Combined Cycle Block | RFC | Winter | 2707.3329 | 620 | 1 | 1 | 9131-Lack of fuel: Contract or Tariff allows for interruption | U2-Forced - Delayed | 850-Combined Cycle Block
9131 | Lack of fuel: Contract or Tariff allows for interruption | External | Economic | U1 | Forced - Immediate | 2017 | Gas | GG | 851 | CC GT units | WECC | Summer | 3138.7999 | 168 | 1 | 1 | 9131-Lack of fuel: Contract or Tariff allows for interruption | U1-Forced - Immediate | 851-CC GT units
9131 | Lack of fuel: Contract or Tariff allows for interruption | External | Economic | U1 | Forced - Immediate | 2017 | Gas | GG | 851 | CC GT units | RFC | Winter | 1685.8333 | 175 | 2 | 2 | 9131-Lack of fuel: Contract or Tariff allows for interruption | U1-Forced - Immediate | 851-CC GT units
9131 | Lack of fuel: Contract or Tariff allows for interruption | External | Economic | U1 | Forced - Immediate | 2017 | Gas | GG | 851 | CC GT units | RFC | Summer | 1607.4 | 171 | 1 | 1 | 9131-Lack of fuel: Contract or Tariff allows for interruption | U1-Forced - Immediate | 851-CC GT units
9131 | Lack of fuel: Contract or Tariff allows for interruption | External | Economic | D1 | Forced - Immediate | 2017 | Gas | GG | 851 | CC GT units | RFC | Winter | 1710 | 30 | 1 | 1 | 9131-Lack of fuel: Contract or Tariff allows for interruption | D1-Forced - Immediate | 851-CC GT units
9131 | Lack of fuel: Contract or Tariff allows for interruption | External | Economic | D1 | Forced - Immediate | 2017 | Gas | GG | 851 | CC GT units | RFC | Winter | 1320 | 55 | 1 | 1 | 9131-Lack of fuel: Contract or Tariff allows for interruption | D1-Forced - Immediate | 851-CC GT units
9131 | Lack of fuel: Contract or Tariff allows for interruption | External | Economic | D1 | Forced - Immediate | 2017 | Gas | GG | 851 | CC GT units | RFC | Off-Peak | 38.5 | 15 | 2 | 2 | 9131-Lack of fuel: Contract or Tariff allows for interruption | D1-Forced - Immediate | 851-CC GT units
9131 | Lack of fuel: Contract or Tariff allows for interruption | External | Economic | U1 | Forced - Immediate | 2017 | Gas | GG | 851 | CC GT units | RFC | Summer | 1610.2499 | 171 | 1 | 1 | 9131-Lack of fuel: Contract or Tariff allows for interruption | U1-Forced - Immediate | 851-CC GT units
9131 | Lack of fuel: Contract or Tariff allows for interruption | External | Economic | U1 | Forced - Immediate | 2017 | Gas | GG | 851 | CC GT units | RFC | Winter | 10117.5833 | 191.5 | 1 | 1 | 9131-Lack of fuel: Contract or Tariff allows for interruption | U1-Forced - Immediate | 851-CC GT units
9131 | Lack of fuel: Contract or Tariff allows for interruption | External | Economic | D1 | Forced - Immediate | 2017 | Gas | GG | 851 | CC GT units | RFC | Winter | 225 | 9 | 1 | 1 | 9131-Lack of fuel: Contract or Tariff allows for interruption | D1-Forced - Immediate | 851-CC GT units
9131 | Lack of fuel: Contract or Tariff allows for interruption | External | Economic | D1 | Forced - Immediate | 2017 | Gas | GG | 851 | CC GT units | RFC | Winter | 770 | 55 | 1 | 1 | 9131-Lack of fuel: Contract or Tariff allows for interruption | D1-Forced - Immediate | 851-CC GT units
9131 | Lack of fuel: Contract or Tariff allows for interruption | External | Economic | U1 | Forced - Immediate | 2017 | Gas | GG | 851 | CC GT units | RFC | Winter | 4188.3333 | 175 | 1 | 1 | 9131-Lack of fuel: Contract or Tariff allows for interruption | U1-Forced - Immediate | 851-CC GT units
9131 | Lack of fuel: Contract or Tariff allows for interruption | External | Economic | U1 | Forced - Immediate | 2017 | Gas | GG | 851 | CC GT units | RFC | Winter | 11027.2083 | 191.5 | 1 | 1 | 9131-Lack of fuel: Contract or Tariff allows for interruption | U1-Forced - Immediate | 851-CC GT units
9131 | Lack of fuel: Contract or Tariff allows for interruption | External | Economic | D1 | Forced - Immediate | 2017 | Waste Heat | WH | 852 | CC steam units | WECC | Summer | 2428.8333 | 130 | 1 | 1 | 9131-Lack of fuel: Contract or Tariff allows for interruption | D1-Forced - Immediate | 852-CC steam units
9131 | Lack of fuel: Contract or Tariff allows for interruption | External | Economic | U1 | Forced - Immediate | 2017 | Waste Heat | WH | 852 | CC steam units | RFC | Winter | 13307.2166 | 120.5 | 1 | 1 | 9131-Lack of fuel: Contract or Tariff allows for interruption | U1-Forced - Immediate | 852-CC steam units
9131 | Lack of fuel: Contract or Tariff allows for interruption | External | Economic | D1 | Forced - Immediate | 2017 | Waste Heat | WH | 852 | CC steam units | RFC | Off-Peak | 43.0166 | 89 | 1 | 1 | 9131-Lack of fuel: Contract or Tariff allows for interruption | D1-Forced - Immediate | 852-CC steam units
9131 | Lack of fuel: Contract or Tariff allows for interruption | External | Economic | D1 | Forced - Immediate | 2017 | Waste Heat | WH | 852 | CC steam units | RFC | Winter | 43.5 | 90 | 1 | 1 | 9131-Lack of fuel: Contract or Tariff allows for interruption | D1-Forced - Immediate | 852-CC steam units
9131 | Lack of fuel: Contract or Tariff allows for interruption | External | Economic | D1 | Forced - Immediate | 2017 | Waste Heat | WH | 852 | CC steam units | RFC | Off-Peak | 331.0999 | 129 | 1 | 1 | 9131-Lack of fuel: Contract or Tariff allows for interruption | D1-Forced - Immediate | 852-CC steam units
9131 | Lack of fuel: Contract or Tariff allows for interruption | External | Economic | U1 | Forced - Immediate | 2017 | Gas | GG | 852 | CC steam units | RFC | Winter | 1541.3333 | 160 | 1 | 1 | 9131-Lack of fuel: Contract or Tariff allows for interruption | U1-Forced - Immediate | 852-CC steam units
9131 | Lack of fuel: Contract or Tariff allows for interruption | External | Economic | D1 | Forced - Immediate | 2017 | Gas | GG | 860 | Co-generator Block | NPCC | Winter | 1193.3332 | 400 | 1 | 1 | 9131-Lack of fuel: Contract or Tariff allows for interruption | D1-Forced - Immediate | 860-Co-generator Block
9131 | Lack of fuel: Contract or Tariff allows for interruption | External | Economic | D1 | Forced - Immediate | 2017 | Gas | GG | 860 | Co-generator Block | NPCC | Winter | 30491.6665 | 500 | 1 | 1 | 9131-Lack of fuel: Contract or Tariff allows for interruption | D1-Forced - Immediate | 860-Co-generator Block
9131 | Lack of fuel: Contract or Tariff allows for interruption | External | Economic | D1 | Forced - Immediate | 2017 | Gas | GG | 861 | CoG GT units | NPCC | Winter | 9.5 | 10 | 1 | 1 | 9131-Lack of fuel: Contract or Tariff allows for interruption | D1-Forced - Immediate | 861-CoG GT units
9131 | Lack of fuel: Contract or Tariff allows for interruption | External | Economic | D1 | Forced - Immediate | 2017 | Gas | GG | 861 | CoG GT units | NPCC | Winter | 70.4 | 11 | 1 | 1 | 9131-Lack of fuel: Contract or Tariff allows for interruption | D1-Forced - Immediate | 861-CoG GT units
9131 | Lack of fuel: Contract or Tariff allows for interruption | External | Economic | D1 | Forced - Immediate | 2017 | Gas | GG | 861 | CoG GT units | NPCC | Off-Peak | 5.8667 | 4 | 2 | 2 | 9131-Lack of fuel: Contract or Tariff allows for interruption | D1-Forced - Immediate | 861-CoG GT units
9131 | Lack of fuel: Contract or Tariff allows for interruption | External | Economic | D1 | Forced - Immediate | 2017 | Gas | GG | 861 | CoG GT units | NPCC | Winter | 30.45 | 7 | 1 | 1 | 9131-Lack of fuel: Contract or Tariff allows for interruption | D1-Forced - Immediate | 861-CoG GT units
9131 | Lack of fuel: Contract or Tariff allows for interruption | External | Economic | D1 | Forced - Immediate | 2017 | Gas | GG | 861 | CoG GT units | NPCC | Winter | 41.5333 | 7 | 1 | 1 | 9131-Lack of fuel: Contract or Tariff allows for interruption | D1-Forced - Immediate | 861-CoG GT units
9131 | Lack of fuel: Contract or Tariff allows for interruption | External | Economic | D1 | Forced - Immediate | 2017 | Gas | GG | 861 | CoG GT units | NPCC | Winter | 14.1333 | 8 | 1 | 1 | 9131-Lack of fuel: Contract or Tariff allows for interruption | D1-Forced - Immediate | 861-CoG GT units
9131 | Lack of fuel: Contract or Tariff allows for interruption | External | Economic | D1 | Forced - Immediate | 2017 | Gas | GG | 861 | CoG GT units | NPCC | Winter | 36.75 | 15 | 2 | 2 | 9131-Lack of fuel: Contract or Tariff allows for interruption | D1-Forced - Immediate | 861-CoG GT units
9131 | Lack of fuel: Contract or Tariff allows for interruption | External | Economic | D1 | Forced - Immediate | 2017 | Gas | GG | 861 | CoG GT units | NPCC | Winter | 6.65 | 7 | 1 | 1 | 9131-Lack of fuel: Contract or Tariff allows for interruption | D1-Forced - Immediate | 861-CoG GT units
9131 | Lack of fuel: Contract or Tariff allows for interruption | External | Economic | D1 | Forced - Immediate | 2017 | Gas | GG | 861 | CoG GT units | NPCC | Winter | 59.3333 | 10 | 1 | 1 | 9131-Lack of fuel: Contract or Tariff allows for interruption | D1-Forced - Immediate | 861-CoG GT units
9131 | Lack of fuel: Contract or Tariff allows for interruption | External | Economic | U1 | Forced - Immediate | 2017 | Gas | GG | 861 | CoG GT units | MRO | Winter | 792.2 | 46.6 | 1 | 1 | 9131-Lack of fuel: Contract or Tariff allows for interruption | U1-Forced - Immediate | 861-CoG GT units
9131 | Lack of fuel: Contract or Tariff allows for interruption | External | Economic | U1 | Forced - Immediate | 2017 | Gas | GG | 861 | CoG GT units | MRO | Winter | 838.8 | 46.6 | 1 | 1 | 9131-Lack of fuel: Contract or Tariff allows for interruption | U1-Forced - Immediate | 861-CoG GT units
9131 | Lack of fuel: Contract or Tariff allows for interruption | External | Economic | U1 | Forced - Immediate | 2017 | Gas | GG | 861 | CoG GT units | MRO | Winter | 2306.7 | 46.6 | 1 | 1 | 9131-Lack of fuel: Contract or Tariff allows for interruption | U1-Forced - Immediate | 861-CoG GT units
9131 | Lack of fuel: Contract or Tariff allows for interruption | External | Economic | D1 | Forced - Immediate | 2017 | Gas | GG | 861 | CoG GT units | NPCC | Winter | 47.85 | 11 | 1 | 1 | 9131-Lack of fuel: Contract or Tariff allows for interruption | D1-Forced - Immediate | 861-CoG GT units
9131 | Lack of fuel: Contract or Tariff allows for interruption | External | Economic | U1 | Forced - Immediate | 2017 | Gas | GG | 861 | CoG GT units | NPCC | Winter | 36 | 48 | 1 | 1 | 9131-Lack of fuel: Contract or Tariff allows for interruption | U1-Forced - Immediate | 861-CoG GT units
9131 | Lack of fuel: Contract or Tariff allows for interruption | External | Economic | D1 | Forced - Immediate | 2017 | Gas | GG | 861 | CoG GT units | NPCC | Winter | 44.8 | 7 | 1 | 1 | 9131-Lack of fuel: Contract or Tariff allows for interruption | D1-Forced - Immediate | 861-CoG GT units
9131 | Lack of fuel: Contract or Tariff allows for interruption | External | Economic | D1 | Forced - Immediate | 2017 | Gas | GG | 861 | CoG GT units | NPCC | Winter | 15.9 | 9 | 1 | 1 | 9131-Lack of fuel: Contract or Tariff allows for interruption | D1-Forced - Immediate | 861-CoG GT units
9131 | Lack of fuel: Contract or Tariff allows for interruption | External | Economic | D1 | Forced - Immediate | 2017 | Gas | GG | 861 | CoG GT units | NPCC | Off-Peak | 7.9 | 6 | 1 | 1 | 9131-Lack of fuel: Contract or Tariff allows for interruption | D1-Forced - Immediate | 861-CoG GT units
9131 | Lack of fuel: Contract or Tariff allows for interruption | External | Economic | D1 | Forced - Immediate | 2017 | Gas | GG | 861 | CoG GT units | NPCC | Off-Peak | 43.05 | 9 | 2 | 2 | 9131-Lack of fuel: Contract or Tariff allows for interruption | D1-Forced - Immediate | 861-CoG GT units
9131 | Lack of fuel: Contract or Tariff allows for interruption | External | Economic | D1 | Forced - Immediate | 2017 | Gas | GG | 861 | CoG GT units | NPCC | Summer | 31.8267 | 6.2 | 1 | 1 | 9131-Lack of fuel: Contract or Tariff allows for interruption | D1-Forced - Immediate | 861-CoG GT units
9131 | Lack of fuel: Contract or Tariff allows for interruption | External | Economic | D1 | Forced - Immediate | 2017 | Gas | GG | 861 | CoG GT units | NPCC | Winter | 7.6 | 8 | 1 | 1 | 9131-Lack of fuel: Contract or Tariff allows for interruption | D1-Forced - Immediate | 861-CoG GT units
9132 | Wet Fuel - Biomass | External | Miscellaneous (External) | D1 | Forced - Immediate | 2017 | Oil | DI | 100 | Fossil-Steam | SERC | Off-Peak | 25.4667 | 8 | 1 | 1 | 9132-Wet Fuel - Biomass | D1-Forced - Immediate | 100-Fossil-Steam
9132 | Wet Fuel - Biomass | External | Miscellaneous (External) | D1 | Forced - Immediate | 2017 | Oil | DI | 100 | Fossil-Steam | SERC | Summer | 27.8667 | 11 | 1 | 1 | 9132-Wet Fuel - Biomass | D1-Forced - Immediate | 100-Fossil-Steam
9132 | Wet Fuel - Biomass | External | Miscellaneous (External) | D1 | Forced - Immediate | 2017 | Oil | DI | 100 | Fossil-Steam | SERC | Summer | 76.8 | 4 | 1 | 1 | 9132-Wet Fuel - Biomass | D1-Forced - Immediate | 100-Fossil-Steam
9132 | Wet Fuel - Biomass | External | Miscellaneous (External) | D1 | Forced - Immediate | 2017 | Coal | CC | 100 | Fossil-Steam | WECC | Winter | 61.95 | 63 | 1 | 1 | 9132-Wet Fuel - Biomass | D1-Forced - Immediate | 100-Fossil-Steam
9132 | Wet Fuel - Biomass | External | Miscellaneous (External) | D1 | Forced - Immediate | 2017 | Coal | OS | 100 | Fossil-Steam | RFC | Off-Peak | 47.25 | 4.5 | 1 | 1 | 9132-Wet Fuel - Biomass | D1-Forced - Immediate | 100-Fossil-Steam
9132 | Wet Fuel - Biomass | External | Miscellaneous (External) | D1 | Forced - Immediate | 2017 | Coal | OS | 100 | Fossil-Steam | RFC | Summer | 18 | 4.5 | 1 | 1 | 9132-Wet Fuel - Biomass | D1-Forced - Immediate | 100-Fossil-Steam
9132 | Wet Fuel - Biomass | External | Miscellaneous (External) | D1 | Forced - Immediate | 2017 | Oil | DI | 100 | Fossil-Steam | SERC | Summer | 14.6667 | 8 | 1 | 1 | 9132-Wet Fuel - Biomass | D1-Forced - Immediate | 100-Fossil-Steam
9132 | Wet Fuel - Biomass | External | Miscellaneous (External) | D1 | Forced - Immediate | 2017 | Oil | DI | 100 | Fossil-Steam | SERC | Summer | 24.75 | 11 | 1 | 1 | 9132-Wet Fuel - Biomass | D1-Forced - Immediate | 100-Fossil-Steam
9132 | Wet Fuel - Biomass | External | Miscellaneous (External) | D1 | Forced - Immediate | 2017 | Other | WD | 100 | Fossil-Steam | SERC | Off-Peak | 26.5 | 53 | 1 | 1 | 9132-Wet Fuel - Biomass | D1-Forced - Immediate | 100-Fossil-Steam
9132 | Wet Fuel - Biomass | External | Miscellaneous (External) | D1 | Forced - Immediate | 2017 | Coal | CC | 100 | Fossil-Steam | WECC | Winter | 132.3 | 63 | 1 | 1 | 9132-Wet Fuel - Biomass | D1-Forced - Immediate | 100-Fossil-Steam
9132 | Wet Fuel - Biomass | External | Miscellaneous (External) | D1 | Forced - Immediate | 2017 | Coal | CC | 100 | Fossil-Steam | WECC | Winter | 139.65 | 63 | 1 | 1 | 9132-Wet Fuel - Biomass | D1-Forced - Immediate | 100-Fossil-Steam
9132 | Wet Fuel - Biomass | External | Miscellaneous (External) | D1 | Forced - Immediate | 2017 | Coal | OS | 100 | Fossil-Steam | RFC | Off-Peak | 8.4 | 2.8 | 1 | 1 | 9132-Wet Fuel - Biomass | D1-Forced - Immediate | 100-Fossil-Steam
9132 | Wet Fuel - Biomass | External | Miscellaneous (External) | D1 | Forced - Immediate | 2017 | Oil | DI | 100 | Fossil-Steam | SERC | Summer | 14.1 | 6 | 1 | 1 | 9132-Wet Fuel - Biomass | D1-Forced - Immediate | 100-Fossil-Steam
9132 | Wet Fuel - Biomass | External | Miscellaneous (External) | D1 | Forced - Immediate | 2017 | Oil | DI | 100 | Fossil-Steam | SERC | Summer | 38.1333 | 8 | 1 | 1 | 9132-Wet Fuel - Biomass | D1-Forced - Immediate | 100-Fossil-Steam
9132 | Wet Fuel - Biomass | External | Miscellaneous (External) | D1 | Forced - Immediate | 2017 | Oil | DI | 100 | Fossil-Steam | SERC | Summer | 44.9167 | 11 | 1 | 1 | 9132-Wet Fuel - Biomass | D1-Forced - Immediate | 100-Fossil-Steam
9132 | Wet Fuel - Biomass | External | Miscellaneous (External) | D1 | Forced - Immediate | 2017 | Coal | CC | 100 | Fossil-Steam | WECC | Winter | 18.9 | 63 | 1 | 1 | 9132-Wet Fuel - Biomass | D1-Forced - Immediate | 100-Fossil-Steam
9132 | Wet Fuel - Biomass | External | Miscellaneous (External) | D1 | Forced - Immediate | 2017 | Coal | OS | 100 | Fossil-Steam | RFC | Off-Peak | 244.8 | 13.6 | 1 | 1 | 9132-Wet Fuel - Biomass | D1-Forced - Immediate | 100-Fossil-Steam
9132 | Wet Fuel - Biomass | External | Miscellaneous (External) | D1 | Forced - Immediate | 2017 | Oil | DI | 100 | Fossil-Steam | SERC | Summer | 18.8833 | 11 | 1 | 1 | 9132-Wet Fuel - Biomass | D1-Forced - Immediate | 100-Fossil-Steam
9132 | Wet Fuel - Biomass | External | Miscellaneous (External) | D1 | Forced - Immediate | 2017 | Oil | DI | 100 | Fossil-Steam | SERC | Summer | 23.1 | 6 | 1 | 1 | 9132-Wet Fuel - Biomass | D1-Forced - Immediate | 100-Fossil-Steam
9132 | Wet Fuel - Biomass | External | Miscellaneous (External) | D1 | Forced - Immediate | 2017 | Oil | DI | 100 | Fossil-Steam | SERC | Summer | 27.6 | 9 | 1 | 1 | 9132-Wet Fuel - Biomass | D1-Forced - Immediate | 100-Fossil-Steam
9132 | Wet Fuel - Biomass | External | Miscellaneous (External) | D1 | Forced - Immediate | 2017 | Oil | DI | 100 | Fossil-Steam | SERC | Winter | 7.5 | 6 | 1 | 1 | 9132-Wet Fuel - Biomass | D1-Forced - Immediate | 100-Fossil-Steam
9132 | Wet Fuel - Biomass | External | Miscellaneous (External) | D1 | Forced - Immediate | 2017 | Other | WD | 100 | Fossil-Steam | SERC | Off-Peak | 0.55 | 11 | 1 | 1 | 9132-Wet Fuel - Biomass | D1-Forced - Immediate | 100-Fossil-Steam
9132 | Wet Fuel - Biomass | External | Miscellaneous (External) | D1 | Forced - Immediate | 2017 | Coal | CC | 100 | Fossil-Steam | WECC | Winter | 27.3 | 63 | 1 | 1 | 9132-Wet Fuel - Biomass | D1-Forced - Immediate | 100-Fossil-Steam
9132 | Wet Fuel - Biomass | External | Miscellaneous (External) | D1 | Forced - Immediate | 2017 | Coal | OS | 100 | Fossil-Steam | RFC | Off-Peak | 8.4 | 4.2 | 1 | 1 | 9132-Wet Fuel - Biomass | D1-Forced - Immediate | 100-Fossil-Steam
9132 | Wet Fuel - Biomass | External | Miscellaneous (External) | D1 | Forced - Immediate | 2017 | Oil | DI | 100 | Fossil-Steam | SERC | Off-Peak | 32.8167 | 11 | 1 | 1 | 9132-Wet Fuel - Biomass | D1-Forced - Immediate | 100-Fossil-Steam
9132 | Wet Fuel - Biomass | External | Miscellaneous (External) | D1 | Forced - Immediate | 2017 | Oil | DI | 100 | Fossil-Steam | SERC | Summer | 26.1 | 9 | 1 | 1 | 9132-Wet Fuel - Biomass | D1-Forced - Immediate | 100-Fossil-Steam
9132 | Wet Fuel - Biomass | External | Miscellaneous (External) | D1 | Forced - Immediate | 2017 | Oil | DI | 100 | Fossil-Steam | SERC | Summer | 55.7483 | 8.3 | 1 | 1 | 9132-Wet Fuel - Biomass | D1-Forced - Immediate | 100-Fossil-Steam
9132 | Wet Fuel - Biomass | External | Miscellaneous (External) | D1 | Forced - Immediate | 2017 | Other | WD | 100 | Fossil-Steam | SERC | Off-Peak | 765.1333 | 23 | 1 | 1 | 9132-Wet Fuel - Biomass | D1-Forced - Immediate | 100-Fossil-Steam
9132 | Wet Fuel - Biomass | External | Miscellaneous (External) | D1 | Forced - Immediate | 2017 | Coal | OS | 100 | Fossil-Steam | SERC | Winter | 158.88 | 3.31 | 1 | 1 | 9132-Wet Fuel - Biomass | D1-Forced - Immediate | 100-Fossil-Steam
9132 | Wet Fuel - Biomass | External | Miscellaneous (External) | D1 | Forced - Immediate | 2017 | Oil | DI | 100 | Fossil-Steam | SERC | Summer | 68.8 | 16 | 1 | 1 | 9132-Wet Fuel - Biomass | D1-Forced - Immediate | 100-Fossil-Steam
9132 | Wet Fuel - Biomass | External | Miscellaneous (External) | D1 | Forced - Immediate | 2017 | Oil | DI | 100 | Fossil-Steam | SERC | Summer | 107.6167 | 11 | 1 | 1 | 9132-Wet Fuel - Biomass | D1-Forced - Immediate | 100-Fossil-Steam
9132 | Wet Fuel - Biomass | External | Miscellaneous (External) | D1 | Forced - Immediate | 2017 | Oil | DI | 100 | Fossil-Steam | SERC | Winter | 172 | 16 | 1 | 1 | 9132-Wet Fuel - Biomass | D1-Forced - Immediate | 100-Fossil-Steam
9132 | Wet Fuel - Biomass | External | Miscellaneous (External) | D1 | Forced - Immediate | 2017 | Coal | CC | 100 | Fossil-Steam | WECC | Winter | 74.55 | 63 | 1 | 1 | 9132-Wet Fuel - Biomass | D1-Forced - Immediate | 100-Fossil-Steam
9132 | Wet Fuel - Biomass | External | Miscellaneous (External) | D1 | Forced - Immediate | 2017 | Oil | DI | 100 | Fossil-Steam | SERC | Summer | 103.6 | 21 | 1 | 1 | 9132-Wet Fuel - Biomass | D1-Forced - Immediate | 100-Fossil-Steam
9132 | Wet Fuel - Biomass | External | Miscellaneous (External) | D1 | Forced - Immediate | 2017 | Other | WD | 100 | Fossil-Steam | SERC | Off-Peak | 24.9167 | 13 | 1 | 1 | 9132-Wet Fuel - Biomass | D1-Forced - Immediate | 100-Fossil-Steam
9132 | Wet Fuel - Biomass | External | Miscellaneous (External) | D1 | Forced - Immediate | 2017 | Coal | OS | 100 | Fossil-Steam | RFC | Off-Peak | 134 | 13.4 | 1 | 1 | 9132-Wet Fuel - Biomass | D1-Forced - Immediate | 100-Fossil-Steam
9132 | Wet Fuel - Biomass | External | Miscellaneous (External) | D1 | Forced - Immediate | 2017 | Coal | OS | 100 | Fossil-Steam | RFC | Summer | 56.1 | 18.7 | 1 | 1 | 9132-Wet Fuel - Biomass | D1-Forced - Immediate | 100-Fossil-Steam
9132 | Wet Fuel - Biomass | External | Miscellaneous (External) | D1 | Forced - Immediate | 2017 | Oil | DI | 100 | Fossil-Steam | SERC | Off-Peak | 264.2 | 6 | 1 | 1 | 9132-Wet Fuel - Biomass | D1-Forced - Immediate | 100-Fossil-Steam
9132 | Wet Fuel - Biomass | External | Miscellaneous (External) | D1 | Forced - Immediate | 2017 | Oil | DI | 100 | Fossil-Steam | SERC | Summer | 4.1 | 6 | 1 | 1 | 9132-Wet Fuel - Biomass | D1-Forced - Immediate | 100-Fossil-Steam
9132 | Wet Fuel - Biomass | External | Miscellaneous (External) | D1 | Forced - Immediate | 2017 | Oil | DI | 100 | Fossil-Steam | SERC | Summer | 23.5617 | 6.7 | 1 | 1 | 9132-Wet Fuel - Biomass | D1-Forced - Immediate | 100-Fossil-Steam
9132 | Wet Fuel - Biomass | External | Miscellaneous (External) | D1 | Forced - Immediate | 2017 | Oil | DI | 100 | Fossil-Steam | SERC | Summer | 24.3 | 6 | 1 | 1 | 9132-Wet Fuel - Biomass | D1-Forced - Immediate | 100-Fossil-Steam
9132 | Wet Fuel - Biomass | External | Miscellaneous (External) | D1 | Forced - Immediate | 2017 | Oil | DI | 100 | Fossil-Steam | SERC | Summer | 28.2333 | 11 | 1 | 1 | 9132-Wet Fuel - Biomass | D1-Forced - Immediate | 100-Fossil-Steam
9132 | Wet Fuel - Biomass | External | Miscellaneous (External) | D1 | Forced - Immediate | 2017 | Oil | DI | 100 | Fossil-Steam | SERC | Summer | 50.7833 | 11 | 1 | 1 | 9132-Wet Fuel - Biomass | D1-Forced - Immediate | 100-Fossil-Steam
9132 | Wet Fuel - Biomass | External | Miscellaneous (External) | D1 | Forced - Immediate | 2017 | Oil | DI | 100 | Fossil-Steam | SERC | Summer | 110.9167 | 11 | 1 | 1 | 9132-Wet Fuel - Biomass | D1-Forced - Immediate | 100-Fossil-Steam
9132 | Wet Fuel - Biomass | External | Miscellaneous (External) | D1 | Forced - Immediate | 2017 | Other | BM | 650 | Fluidized Bed | SERC | Off-Peak | 29 | 7.25 | 1 | 1 | 9132-Wet Fuel - Biomass | D1-Forced - Immediate | 650-Fluidized Bed
9132 | Wet Fuel - Biomass | External | Miscellaneous (External) | D1 | Forced - Immediate | 2017 | Other | BM | 650 | Fluidized Bed | SERC | Summer | 2.37 | 2.37 | 1 | 1 | 9132-Wet Fuel - Biomass | D1-Forced - Immediate | 650-Fluidized Bed
9132 | Wet Fuel - Biomass | External | Miscellaneous (External) | D1 | Forced - Immediate | 2017 | Other | BM | 650 | Fluidized Bed | SERC | Summer | 2.79 | 2.79 | 1 | 1 | 9132-Wet Fuel - Biomass | D1-Forced - Immediate | 650-Fluidized Bed
9132 | Wet Fuel - Biomass | External | Miscellaneous (External) | D1 | Forced - Immediate | 2017 | Other | BM | 650 | Fluidized Bed | SERC | Summer | 3.72 | 3.72 | 1 | 1 | 9132-Wet Fuel - Biomass | D1-Forced - Immediate | 650-Fluidized Bed
9132 | Wet Fuel - Biomass | External | Miscellaneous (External) | D1 | Forced - Immediate | 2017 | Other | BM | 650 | Fluidized Bed | SERC | Summer | 5.06 | 5.06 | 1 | 1 | 9132-Wet Fuel - Biomass | D1-Forced - Immediate | 650-Fluidized Bed
9132 | Wet Fuel - Biomass | External | Miscellaneous (External) | D1 | Forced - Immediate | 2017 | Other | BM | 650 | Fluidized Bed | SERC | Summer | 17.0348 | 5.71 | 1 | 1 | 9132-Wet Fuel - Biomass | D1-Forced - Immediate | 650-Fluidized Bed
9132 | Wet Fuel - Biomass | External | Miscellaneous (External) | D1 | Forced - Immediate | 2017 | Other | BM | 650 | Fluidized Bed | SERC | Summer | 18.09 | 6.03 | 1 | 1 | 9132-Wet Fuel - Biomass | D1-Forced - Immediate | 650-Fluidized Bed
9132 | Wet Fuel - Biomass | External | Miscellaneous (External) | D1 | Forced - Immediate | 2017 | Other | BM | 650 | Fluidized Bed | SERC | Summer | 21.36 | 5.34 | 1 | 1 | 9132-Wet Fuel - Biomass | D1-Forced - Immediate | 650-Fluidized Bed
9132 | Wet Fuel - Biomass | External | Miscellaneous (External) | D1 | Forced - Immediate | 2017 | Other | BM | 650 | Fluidized Bed | SERC | Summer | 31.85 | 6.37 | 1 | 1 | 9132-Wet Fuel - Biomass | D1-Forced - Immediate | 650-Fluidized Bed
9132 | Wet Fuel - Biomass | External | Miscellaneous (External) | D1 | Forced - Immediate | 2017 | Other | BM | 650 | Fluidized Bed | SERC | Winter | 2.26 | 2.26 | 1 | 1 | 9132-Wet Fuel - Biomass | D1-Forced - Immediate | 650-Fluidized Bed
9132 | Wet Fuel - Biomass | External | Miscellaneous (External) | D1 | Forced - Immediate | 2017 | Other | BM | 650 | Fluidized Bed | SERC | Off-Peak | 34.56 | 8.64 | 1 | 1 | 9132-Wet Fuel - Biomass | D1-Forced - Immediate | 650-Fluidized Bed
9132 | Wet Fuel - Biomass | External | Miscellaneous (External) | D1 | Forced - Immediate | 2017 | Other | BM | 650 | Fluidized Bed | SERC | Summer | 2.75 | 2.75 | 1 | 1 | 9132-Wet Fuel - Biomass | D1-Forced - Immediate | 650-Fluidized Bed
9132 | Wet Fuel - Biomass | External | Miscellaneous (External) | D1 | Forced - Immediate | 2017 | Other | BM | 650 | Fluidized Bed | SERC | Winter | 17.55 | 5.85 | 1 | 1 | 9132-Wet Fuel - Biomass | D1-Forced - Immediate | 650-Fluidized Bed
9132 | Wet Fuel - Biomass | External | Miscellaneous (External) | D1 | Forced - Immediate | 2017 | Other | BM | 650 | Fluidized Bed | SERC | Off-Peak | 9.317 | 4.62 | 1 | 1 | 9132-Wet Fuel - Biomass | D1-Forced - Immediate | 650-Fluidized Bed
9132 | Wet Fuel - Biomass | External | Miscellaneous (External) | D1 | Forced - Immediate | 2017 | Other | BM | 650 | Fluidized Bed | SERC | Summer | 6.25 | 6.25 | 1 | 1 | 9132-Wet Fuel - Biomass | D1-Forced - Immediate | 650-Fluidized Bed
9132 | Wet Fuel - Biomass | External | Miscellaneous (External) | D1 | Forced - Immediate | 2017 | Other | BM | 650 | Fluidized Bed | SERC | Summer | 10.6278 | 5.27 | 1 | 1 | 9132-Wet Fuel - Biomass | D1-Forced - Immediate | 650-Fluidized Bed
9132 | Wet Fuel - Biomass | External | Miscellaneous (External) | D1 | Forced - Immediate | 2017 | Other | BM | 650 | Fluidized Bed | SERC | Summer | 17.2 | 4.3 | 1 | 1 | 9132-Wet Fuel - Biomass | D1-Forced - Immediate | 650-Fluidized Bed
9132 | Wet Fuel - Biomass | External | Miscellaneous (External) | D1 | Forced - Immediate | 2017 | Other | BM | 650 | Fluidized Bed | SERC | Summer | 24.15 | 8.05 | 1 | 1 | 9132-Wet Fuel - Biomass | D1-Forced - Immediate | 650-Fluidized Bed
9132 | Wet Fuel - Biomass | External | Miscellaneous (External) | D1 | Forced - Immediate | 2017 | Other | BM | 650 | Fluidized Bed | SERC | Winter | 2.33 | 2.33 | 1 | 1 | 9132-Wet Fuel - Biomass | D1-Forced - Immediate | 650-Fluidized Bed
9132 | Wet Fuel - Biomass | External | Miscellaneous (External) | D1 | Forced - Immediate | 2017 | Other | BM | 650 | Fluidized Bed | SERC | Winter | 2.87 | 2.87 | 1 | 1 | 9132-Wet Fuel - Biomass | D1-Forced - Immediate | 650-Fluidized Bed
9132 | Wet Fuel - Biomass | External | Miscellaneous (External) | D1 | Forced - Immediate | 2017 | Other | BM | 650 | Fluidized Bed | SERC | Winter | 2.91 | 2.91 | 1 | 1 | 9132-Wet Fuel - Biomass | D1-Forced - Immediate | 650-Fluidized Bed
9132 | Wet Fuel - Biomass | External | Miscellaneous (External) | D1 | Forced - Immediate | 2017 | Other | BM | 650 | Fluidized Bed | SERC | Winter | 6.11 | 6.11 | 1 | 1 | 9132-Wet Fuel - Biomass | D1-Forced - Immediate | 650-Fluidized Bed
9132 | Wet Fuel - Biomass | External | Miscellaneous (External) | D1 | Forced - Immediate | 2017 | Other | BM | 650 | Fluidized Bed | SERC | Winter | 12.1807 | 6.04 | 1 | 1 | 9132-Wet Fuel - Biomass | D1-Forced - Immediate | 650-Fluidized Bed
9132 | Wet Fuel - Biomass | External | Miscellaneous (External) | D1 | Forced - Immediate | 2017 | Other | BM | 650 | Fluidized Bed | SERC | Winter | 19.89 | 6.63 | 1 | 1 | 9132-Wet Fuel - Biomass | D1-Forced - Immediate | 650-Fluidized Bed
9132 | Wet Fuel - Biomass | External | Miscellaneous (External) | D1 | Forced - Immediate | 2017 | Other | BM | 650 | Fluidized Bed | SERC | Winter | 30.54 | 10.18 | 1 | 1 | 9132-Wet Fuel - Biomass | D1-Forced - Immediate | 650-Fluidized Bed
9132 | Wet Fuel - Biomass | External | Miscellaneous (External) | D1 | Forced - Immediate | 2017 | Other | BM | 650 | Fluidized Bed | SERC | Off-Peak | 2.51 | 2.51 | 1 | 1 | 9132-Wet Fuel - Biomass | D1-Forced - Immediate | 650-Fluidized Bed
9132 | Wet Fuel - Biomass | External | Miscellaneous (External) | D1 | Forced - Immediate | 2017 | Other | BM | 650 | Fluidized Bed | SERC | Off-Peak | 6.16 | 3.08 | 1 | 1 | 9132-Wet Fuel - Biomass | D1-Forced - Immediate | 650-Fluidized Bed
9132 | Wet Fuel - Biomass | External | Miscellaneous (External) | D1 | Forced - Immediate | 2017 | Other | BM | 650 | Fluidized Bed | SERC | Off-Peak | 10.62 | 3.54 | 1 | 1 | 9132-Wet Fuel - Biomass | D1-Forced - Immediate | 650-Fluidized Bed
9132 | Wet Fuel - Biomass | External | Miscellaneous (External) | D1 | Forced - Immediate | 2017 | Other | BM | 650 | Fluidized Bed | SERC | Off-Peak | 25.64 | 6.41 | 1 | 1 | 9132-Wet Fuel - Biomass | D1-Forced - Immediate | 650-Fluidized Bed
9132 | Wet Fuel - Biomass | External | Miscellaneous (External) | D1 | Forced - Immediate | 2017 | Other | BM | 650 | Fluidized Bed | SERC | Off-Peak | 68.31 | 24.84 | 1 | 1 | 9132-Wet Fuel - Biomass | D1-Forced - Immediate | 650-Fluidized Bed
9132 | Wet Fuel - Biomass | External | Miscellaneous (External) | D1 | Forced - Immediate | 2017 | Other | BM | 650 | Fluidized Bed | SERC | Summer | 6.88 | 3.44 | 1 | 1 | 9132-Wet Fuel - Biomass | D1-Forced - Immediate | 650-Fluidized Bed
9132 | Wet Fuel - Biomass | External | Miscellaneous (External) | D1 | Forced - Immediate | 2017 | Other | BM | 650 | Fluidized Bed | SERC | Winter | 3.27 | 3.27 | 1 | 1 | 9132-Wet Fuel - Biomass | D1-Forced - Immediate | 650-Fluidized Bed
9132 | Wet Fuel - Biomass | External | Miscellaneous (External) | D1 | Forced - Immediate | 2017 | Other | BM | 650 | Fluidized Bed | SERC | Winter | 42.72 | 10.68 | 1 | 1 | 9132-Wet Fuel - Biomass | D1-Forced - Immediate | 650-Fluidized Bed
9132 | Wet Fuel - Biomass | External | Miscellaneous (External) | D1 | Forced - Immediate | 2017 | Other | BM | 650 | Fluidized Bed | SERC | Winter | 1585.1953 | 7.34 | 1 | 1 | 9132-Wet Fuel - Biomass | D1-Forced - Immediate | 650-Fluidized Bed
9132 | Wet Fuel - Biomass | External | Miscellaneous (External) | D1 | Forced - Immediate | 2017 | Other | WD | 650 | Fluidized Bed | SERC | Winter | 153 | 42.5 | 1 | 1 | 9132-Wet Fuel - Biomass | D1-Forced - Immediate | 650-Fluidized Bed
9132 | Wet Fuel - Biomass | External | Miscellaneous (External) | D1 | Forced - Immediate | 2017 | Other | BM | 650 | Fluidized Bed | SERC | Off-Peak | 1.68 | 1.68 | 1 | 1 | 9132-Wet Fuel - Biomass | D1-Forced - Immediate | 650-Fluidized Bed
9132 | Wet Fuel - Biomass | External | Miscellaneous (External) | D1 | Forced - Immediate | 2017 | Other | BM | 650 | Fluidized Bed | SERC | Off-Peak | 6.99 | 2.33 | 1 | 1 | 9132-Wet Fuel - Biomass | D1-Forced - Immediate | 650-Fluidized Bed
9132 | Wet Fuel - Biomass | External | Miscellaneous (External) | D1 | Forced - Immediate | 2017 | Other | BM | 650 | Fluidized Bed | SERC | Off-Peak | 20.34 | 10.17 | 1 | 1 | 9132-Wet Fuel - Biomass | D1-Forced - Immediate | 650-Fluidized Bed
9132 | Wet Fuel - Biomass | External | Miscellaneous (External) | D1 | Forced - Immediate | 2017 | Other | BM | 650 | Fluidized Bed | SERC | Summer | 5.27 | 5.27 | 1 | 1 | 9132-Wet Fuel - Biomass | D1-Forced - Immediate | 650-Fluidized Bed
9132 | Wet Fuel - Biomass | External | Miscellaneous (External) | D1 | Forced - Immediate | 2017 | Other | BM | 650 | Fluidized Bed | SERC | Summer | 8.19 | 8.19 | 1 | 1 | 9132-Wet Fuel - Biomass | D1-Forced - Immediate | 650-Fluidized Bed
9132 | Wet Fuel - Biomass | External | Miscellaneous (External) | D1 | Forced - Immediate | 2017 | Other | BM | 650 | Fluidized Bed | SERC | Summer | 16 | 3.2 | 1 | 1 | 9132-Wet Fuel - Biomass | D1-Forced - Immediate | 650-Fluidized Bed
9132 | Wet Fuel - Biomass | External | Miscellaneous (External) | D1 | Forced - Immediate | 2017 | Other | BM | 650 | Fluidized Bed | SERC | Summer | 27.22 | 13.61 | 1 | 1 | 9132-Wet Fuel - Biomass | D1-Forced - Immediate | 650-Fluidized Bed
9132 | Wet Fuel - Biomass | External | Miscellaneous (External) | D1 | Forced - Immediate | 2017 | Other | BM | 650 | Fluidized Bed | SERC | Summer | 46.32 | 11.58 | 1 | 1 | 9132-Wet Fuel - Biomass | D1-Forced - Immediate | 650-Fluidized Bed
9132 | Wet Fuel - Biomass | External | Miscellaneous (External) | D1 | Forced - Immediate | 2017 | Other | BM | 650 | Fluidized Bed | SERC | Winter | 2.3 | 2.3 | 1 | 1 | 9132-Wet Fuel - Biomass | D1-Forced - Immediate | 650-Fluidized Bed
9132 | Wet Fuel - Biomass | External | Miscellaneous (External) | D1 | Forced - Immediate | 2017 | Other | BM | 650 | Fluidized Bed | SERC | Winter | 76.2385 | 9.51 | 1 | 1 | 9132-Wet Fuel - Biomass | D1-Forced - Immediate | 650-Fluidized Bed
9132 | Wet Fuel - Biomass | External | Miscellaneous (External) | D1 | Forced - Immediate | 2017 | Other | WD | 650 | Fluidized Bed | SERC | Summer | 339.5 | 17.5 | 1 | 1 | 9132-Wet Fuel - Biomass | D1-Forced - Immediate | 650-Fluidized Bed
9132 | Wet Fuel - Biomass | External | Miscellaneous (External) | D1 | Forced - Immediate | 2017 | Other | BM | 650 | Fluidized Bed | SERC | Off-Peak | 2.33 | 2.33 | 1 | 1 | 9132-Wet Fuel - Biomass | D1-Forced - Immediate | 650-Fluidized Bed
9132 | Wet Fuel - Biomass | External | Miscellaneous (External) | D1 | Forced - Immediate | 2017 | Other | BM | 650 | Fluidized Bed | SERC | Off-Peak | 4.51 | 4.51 | 1 | 1 | 9132-Wet Fuel - Biomass | D1-Forced - Immediate | 650-Fluidized Bed
9132 | Wet Fuel - Biomass | External | Miscellaneous (External) | D1 | Forced - Immediate | 2017 | Other | BM | 650 | Fluidized Bed | SERC | Off-Peak | 4.52 | 4.52 | 1 | 1 | 9132-Wet Fuel - Biomass | D1-Forced - Immediate | 650-Fluidized Bed
9132 | Wet Fuel - Biomass | External | Miscellaneous (External) | D1 | Forced - Immediate | 2017 | Other | BM | 650 | Fluidized Bed | SERC | Off-Peak | 9.24 | 3.08 | 1 | 1 | 9132-Wet Fuel - Biomass | D1-Forced - Immediate | 650-Fluidized Bed
9132 | Wet Fuel - Biomass | External | Miscellaneous (External) | D1 | Forced - Immediate | 2017 | Other | BM | 650 | Fluidized Bed | SERC | Off-Peak | 27.6 | 5.52 | 1 | 1 | 9132-Wet Fuel - Biomass | D1-Forced - Immediate | 650-Fluidized Bed
9132 | Wet Fuel - Biomass | External | Miscellaneous (External) | D1 | Forced - Immediate | 2017 | Other | BM | 650 | Fluidized Bed | SERC | Summer | 8.1 | 4.05 | 1 | 1 | 9132-Wet Fuel - Biomass | D1-Forced - Immediate | 650-Fluidized Bed
9132 | Wet Fuel - Biomass | External | Miscellaneous (External) | D1 | Forced - Immediate | 2017 | Other | BM | 650 | Fluidized Bed | SERC | Summer | 12.09 | 4.03 | 1 | 1 | 9132-Wet Fuel - Biomass | D1-Forced - Immediate | 650-Fluidized Bed
9132 | Wet Fuel - Biomass | External | Miscellaneous (External) | D1 | Forced - Immediate | 2017 | Other | BM | 650 | Fluidized Bed | SERC | Summer | 28.8 | 7.2 | 1 | 1 | 9132-Wet Fuel - Biomass | D1-Forced - Immediate | 650-Fluidized Bed
9132 | Wet Fuel - Biomass | External | Miscellaneous (External) | D1 | Forced - Immediate | 2017 | Other | BM | 650 | Fluidized Bed | SERC | Winter | 3.04 | 3.04 | 1 | 1 | 9132-Wet Fuel - Biomass | D1-Forced - Immediate | 650-Fluidized Bed
9132 | Wet Fuel - Biomass | External | Miscellaneous (External) | D1 | Forced - Immediate | 2017 | Other | BM | 650 | Fluidized Bed | SERC | Winter | 20.37 | 6.79 | 1 | 1 | 9132-Wet Fuel - Biomass | D1-Forced - Immediate | 650-Fluidized Bed
9132 | Wet Fuel - Biomass | External | Miscellaneous (External) | D1 | Forced - Immediate | 2017 | Other | BM | 650 | Fluidized Bed | SERC | Winter | 47.74 | 6.82 | 1 | 1 | 9132-Wet Fuel - Biomass | D1-Forced - Immediate | 650-Fluidized Bed
9132 | Wet Fuel - Biomass | External | Miscellaneous (External) | D1 | Forced - Immediate | 2017 | Other | WD | 650 | Fluidized Bed | SERC | Summer | 36.2083 | 27.5 | 1 | 1 | 9132-Wet Fuel - Biomass | D1-Forced - Immediate | 650-Fluidized Bed
9132 | Wet Fuel - Biomass | External | Miscellaneous (External) | D1 | Forced - Immediate | 2017 | Other | BM | 650 | Fluidized Bed | SERC | Off-Peak | 6.94 | 3.47 | 1 | 1 | 9132-Wet Fuel - Biomass | D1-Forced - Immediate | 650-Fluidized Bed
9132 | Wet Fuel - Biomass | External | Miscellaneous (External) | D1 | Forced - Immediate | 2017 | Other | BM | 650 | Fluidized Bed | SERC | Off-Peak | 33.32 | 4.76 | 1 | 1 | 9132-Wet Fuel - Biomass | D1-Forced - Immediate | 650-Fluidized Bed
9132 | Wet Fuel - Biomass | External | Miscellaneous (External) | D1 | Forced - Immediate | 2017 | Other | BM | 650 | Fluidized Bed | SERC | Off-Peak | 282.15 | 15.39 | 1 | 1 | 9132-Wet Fuel - Biomass | D1-Forced - Immediate | 650-Fluidized Bed
9132 | Wet Fuel - Biomass | External | Miscellaneous (External) | D1 | Forced - Immediate | 2017 | Other | BM | 650 | Fluidized Bed | SERC | Summer | 2.97 | 2.97 | 1 | 1 | 9132-Wet Fuel - Biomass | D1-Forced - Immediate | 650-Fluidized Bed
9132 | Wet Fuel - Biomass | External | Miscellaneous (External) | D1 | Forced - Immediate | 2017 | Other | BM | 650 | Fluidized Bed | SERC | Summer | 12.64 | 3.16 | 1 | 1 | 9132-Wet Fuel - Biomass | D1-Forced - Immediate | 650-Fluidized Bed
9132 | Wet Fuel - Biomass | External | Miscellaneous (External) | D1 | Forced - Immediate | 2017 | Other | BM | 650 | Fluidized Bed | SERC | Off-Peak | 2.89 | 2.89 | 1 | 1 | 9132-Wet Fuel - Biomass | D1-Forced - Immediate | 650-Fluidized Bed
9132 | Wet Fuel - Biomass | External | Miscellaneous (External) | D1 | Forced - Immediate | 2017 | Other | BM | 650 | Fluidized Bed | SERC | Summer | 2.45 | 2.45 | 1 | 1 | 9132-Wet Fuel - Biomass | D1-Forced - Immediate | 650-Fluidized Bed
9132 | Wet Fuel - Biomass | External | Miscellaneous (External) | D1 | Forced - Immediate | 2017 | Other | BM | 650 | Fluidized Bed | SERC | Summer | 2.55 | 2.55 | 1 | 1 | 9132-Wet Fuel - Biomass | D1-Forced - Immediate | 650-Fluidized Bed
9132 | Wet Fuel - Biomass | External | Miscellaneous (External) | D1 | Forced - Immediate | 2017 | Other | BM | 650 | Fluidized Bed | SERC | Summer | 4.3 | 4.3 | 1 | 1 | 9132-Wet Fuel - Biomass | D1-Forced - Immediate | 650-Fluidized Bed
9132 | Wet Fuel - Biomass | External | Miscellaneous (External) | D1 | Forced - Immediate | 2017 | Other | BM | 650 | Fluidized Bed | SERC | Summer | 8.34 | 4.17 | 1 | 1 | 9132-Wet Fuel - Biomass | D1-Forced - Immediate | 650-Fluidized Bed
9132 | Wet Fuel - Biomass | External | Miscellaneous (External) | D1 | Forced - Immediate | 2017 | Other | BM | 650 | Fluidized Bed | SERC | Summer | 39.55 | 7.91 | 1 | 1 | 9132-Wet Fuel - Biomass | D1-Forced - Immediate | 650-Fluidized Bed
9132 | Wet Fuel - Biomass | External | Miscellaneous (External) | D1 | Forced - Immediate | 2017 | Other | BM | 650 | Fluidized Bed | SERC | Summer | 45.52 | 11.38 | 1 | 1 | 9132-Wet Fuel - Biomass | D1-Forced - Immediate | 650-Fluidized Bed
9132 | Wet Fuel - Biomass | External | Miscellaneous (External) | D1 | Forced - Immediate | 2017 | Other | BM | 650 | Fluidized Bed | SERC | Summer | 116.96 | 7.31 | 1 | 1 | 9132-Wet Fuel - Biomass | D1-Forced - Immediate | 650-Fluidized Bed
9132 | Wet Fuel - Biomass | External | Miscellaneous (External) | D1 | Forced - Immediate | 2017 | Other | WD | 650 | Fluidized Bed | SERC | Summer | 161.5833 | 17.5 | 1 | 1 | 9132-Wet Fuel - Biomass | D1-Forced - Immediate | 650-Fluidized Bed
9134 | Fuel conservation | External | Economic | D1 | Forced - Immediate | 2017 | Coal | LI | 100 | Fossil-Steam | TRE | Off-Peak | 3834.96 | 319.58 | 1 | 1 | 9134-Fuel conservation | D1-Forced - Immediate | 100-Fossil-Steam
9134 | Fuel conservation | External | Economic | D1 | Forced - Immediate | 2017 | Coal | OS | 100 | Fossil-Steam | MRO | Off-Peak | 315.36 | 7.2 | 1 | 1 | 9134-Fuel conservation | D1-Forced - Immediate | 100-Fossil-Steam
9134 | Fuel conservation | External | Economic | D1 | Forced - Immediate | 2017 | Coal | OS | 100 | Fossil-Steam | MRO | Summer | 6.15 | 8.2 | 1 | 1 | 9134-Fuel conservation | D1-Forced - Immediate | 100-Fossil-Steam
9134 | Fuel conservation | External | Economic | D2 | Forced - Delayed | 2017 | Coal | CC | 100 | Fossil-Steam | SERC | Winter | 38.19 | 38.19 | 1 | 1 | 9134-Fuel conservation | D2-Forced - Delayed | 100-Fossil-Steam
9134 | Fuel conservation | External | Economic | D3 | Forced - Postponed | 2017 | Coal | OS | 100 | Fossil-Steam | MRO | Off-Peak | 45.425 | 11.5 | 1 | 1 | 9134-Fuel conservation | D3-Forced - Postponed | 100-Fossil-Steam
9134 | Fuel conservation | External | Economic | D3 | Forced - Postponed | 2017 | Coal | OS | 100 | Fossil-Steam | MRO | Off-Peak | 63.05 | 29.1 | 1 | 1 | 9134-Fuel conservation | D3-Forced - Postponed | 100-Fossil-Steam
9134 | Fuel conservation | External | Economic | D3 | Forced - Postponed | 2017 | Coal | OS | 100 | Fossil-Steam | MRO | Off-Peak | 168.335 | 25.7 | 1 | 1 | 9134-Fuel conservation | D3-Forced - Postponed | 100-Fossil-Steam
9134 | Fuel conservation | External | Economic | D3 | Forced - Postponed | 2017 | Coal | OS | 100 | Fossil-Steam | MRO | Off-Peak | 187.325 | 17.7 | 1 | 1 | 9134-Fuel conservation | D3-Forced - Postponed | 100-Fossil-Steam
9134 | Fuel conservation | External | Economic | D3 | Forced - Postponed | 2017 | Coal | OS | 100 | Fossil-Steam | MRO | Summer | 30.36 | 13.2 | 1 | 1 | 9134-Fuel conservation | D3-Forced - Postponed | 100-Fossil-Steam
9134 | Fuel conservation | External | Economic | D3 | Forced - Postponed | 2017 | Coal | OS | 100 | Fossil-Steam | MRO | Summer | 52.7467 | 17.2 | 1 | 1 | 9134-Fuel conservation | D3-Forced - Postponed | 100-Fossil-Steam
9134 | Fuel conservation | External | Economic | D3 | Forced - Postponed | 2017 | Coal | OS | 100 | Fossil-Steam | MRO | Summer | 151.71 | 11.7 | 1 | 1 | 9134-Fuel conservation | D3-Forced - Postponed | 100-Fossil-Steam
9134 | Fuel conservation | External | Economic | D3 | Forced - Postponed | 2017 | Coal | OS | 100 | Fossil-Steam | MRO | Summer | 621.775 | 18.7 | 1 | 1 | 9134-Fuel conservation | D3-Forced - Postponed | 100-Fossil-Steam
9134 | Fuel conservation | External | Economic | D3 | Forced - Postponed | 2017 | Coal | OS | 100 | Fossil-Steam | MRO | Winter | 145.26 | 16.2 | 1 | 1 | 9134-Fuel conservation | D3-Forced - Postponed | 100-Fossil-Steam
9134 | Fuel conservation | External | Economic | D3 | Forced - Postponed | 2017 | Coal | OS | 100 | Fossil-Steam | MRO | Winter | 163.8 | 18.2 | 1 | 1 | 9134-Fuel conservation | D3-Forced - Postponed | 100-Fossil-Steam
9134 | Fuel conservation | External | Economic | D1 | Forced - Immediate | 2017 | Coal | LI | 100 | Fossil-Steam | TRE | Off-Peak | 563 | 281.5 | 1 | 1 | 9134-Fuel conservation | D1-Forced - Immediate | 100-Fossil-Steam
9134 | Fuel conservation | External | Economic | D1 | Forced - Immediate | 2017 | Coal | LI | 100 | Fossil-Steam | TRE | Summer | 3966.95 | 305.15 | 1 | 1 | 9134-Fuel conservation | D1-Forced - Immediate | 100-Fossil-Steam
9134 | Fuel conservation | External | Economic | D1 | Forced - Immediate | 2017 | Coal | OS | 100 | Fossil-Steam | MRO | Off-Peak | 6.76 | 10.4 | 1 | 1 | 9134-Fuel conservation | D1-Forced - Immediate | 100-Fossil-Steam
9134 | Fuel conservation | External | Economic | D1 | Forced - Immediate | 2017 | Coal | OS | 100 | Fossil-Steam | MRO | Off-Peak | 33.4933 | 15.7 | 1 | 1 | 9134-Fuel conservation | D1-Forced - Immediate | 100-Fossil-Steam
9134 | Fuel conservation | External | Economic | D1 | Forced - Immediate | 2017 | Coal | OS | 100 | Fossil-Steam | RFC | Winter | 65.55 | 6.9 | 1 | 1 | 9134-Fuel conservation | D1-Forced - Immediate | 100-Fossil-Steam
9134 | Fuel conservation | External | Economic | D3 | Forced - Postponed | 2017 | Coal | OS | 100 | Fossil-Steam | MRO | Off-Peak | 5.04 | 11.2 | 1 | 1 | 9134-Fuel conservation | D3-Forced - Postponed | 100-Fossil-Steam
9134 | Fuel conservation | External | Economic | D3 | Forced - Postponed | 2017 | Coal | OS | 100 | Fossil-Steam | MRO | Off-Peak | 87.4333 | 12.2 | 1 | 1 | 9134-Fuel conservation | D3-Forced - Postponed | 100-Fossil-Steam
9134 | Fuel conservation | External | Economic | D3 | Forced - Postponed | 2017 | Coal | OS | 100 | Fossil-Steam | MRO | Off-Peak | 114.3567 | 18.2 | 1 | 1 | 9134-Fuel conservation | D3-Forced - Postponed | 100-Fossil-Steam
9134 | Fuel conservation | External | Economic | D3 | Forced - Postponed | 2017 | Coal | OS | 100 | Fossil-Steam | MRO | Off-Peak | 171.015 | 11.7 | 1 | 1 | 9134-Fuel conservation | D3-Forced - Postponed | 100-Fossil-Steam
9134 | Fuel conservation | External | Economic | D3 | Forced - Postponed | 2017 | Coal | OS | 100 | Fossil-Steam | MRO | Summer | 304.825 | 13.7 | 1 | 1 | 9134-Fuel conservation | D3-Forced - Postponed | 100-Fossil-Steam
9134 | Fuel conservation | External | Economic | D3 | Forced - Postponed | 2017 | Coal | OS | 100 | Fossil-Steam | MRO | Summer | 438.3617 | 12.7 | 1 | 1 | 9134-Fuel conservation | D3-Forced - Postponed | 100-Fossil-Steam
9134 | Fuel conservation | External | Economic | D3 | Forced - Postponed | 2017 | Coal | OS | 100 | Fossil-Steam | MRO | Summer | 668.14 | 13.2 | 1 | 1 | 9134-Fuel conservation | D3-Forced - Postponed | 100-Fossil-Steam
9134 | Fuel conservation | External | Economic | D3 | Forced - Postponed | 2017 | Coal | OS | 100 | Fossil-Steam | MRO | Summer | 694.085 | 14.7 | 1 | 1 | 9134-Fuel conservation | D3-Forced - Postponed | 100-Fossil-Steam
9134 | Fuel conservation | External | Economic | D3 | Forced - Postponed | 2017 | Coal | OS | 100 | Fossil-Steam | MRO | Winter | 159.8567 | 18.2 | 1 | 1 | 9134-Fuel conservation | D3-Forced - Postponed | 100-Fossil-Steam
9134 | Fuel conservation | External | Economic | D3 | Forced - Postponed | 2017 | Coal | OS | 100 | Fossil-Steam | MRO | Winter | 260.48 | 19.2 | 1 | 1 | 9134-Fuel conservation | D3-Forced - Postponed | 100-Fossil-Steam
9134 | Fuel conservation | External | Economic | D3 | Forced - Postponed | 2017 | Coal | OS | 100 | Fossil-Steam | MRO | Winter | 409.64 | 13.2 | 1 | 1 | 9134-Fuel conservation | D3-Forced - Postponed | 100-Fossil-Steam
9134 | Fuel conservation | External | Economic | D3 | Forced - Postponed | 2017 | Coal | OS | 100 | Fossil-Steam | MRO | Winter | 465.6267 | 15.2 | 1 | 1 | 9134-Fuel conservation | D3-Forced - Postponed | 100-Fossil-Steam
9134 | Fuel conservation | External | Economic | D3 | Forced - Postponed | 2017 | Coal | OS | 100 | Fossil-Steam | MRO | Winter | 690.9933 | 18.2 | 1 | 2 | 9134-Fuel conservation | D3-Forced - Postponed | 100-Fossil-Steam
9134 | Fuel conservation | External | Economic | D3 | Forced - Postponed | 2017 | Coal | OS | 100 | Fossil-Steam | MRO | Winter | 985.9633 | 12.2 | 1 | 1 | 9134-Fuel conservation | D3-Forced - Postponed | 100-Fossil-Steam
9134 | Fuel conservation | External | Economic | D1 | Forced - Immediate | 2017 | Coal | CC | 100 | Fossil-Steam | RFC | Winter | 8621.1666 | 230 | 1 | 1 | 9134-Fuel conservation | D1-Forced - Immediate | 100-Fossil-Steam
9134 | Fuel conservation | External | Economic | D1 | Forced - Immediate | 2017 | Coal | LI | 100 | Fossil-Steam | TRE | Summer | 1698 | 424.5 | 1 | 1 | 9134-Fuel conservation | D1-Forced - Immediate | 100-Fossil-Steam
9134 | Fuel conservation | External | Economic | D1 | Forced - Immediate | 2017 | Coal | LI | 100 | Fossil-Steam | TRE | Summer | 21854.3 | 336.22 | 1 | 1 | 9134-Fuel conservation | D1-Forced - Immediate | 100-Fossil-Steam
9134 | Fuel conservation | External | Economic | D1 | Forced - Immediate | 2017 | Coal | OS | 100 | Fossil-Steam | MRO | Off-Peak | 18.5783 | 15.7 | 1 | 1 | 9134-Fuel conservation | D1-Forced - Immediate | 100-Fossil-Steam
9134 | Fuel conservation | External | Economic | D1 | Forced - Immediate | 2017 | Coal | OS | 100 | Fossil-Steam | MRO | Off-Peak | 113.8367 | 14.2 | 1 | 1 | 9134-Fuel conservation | D1-Forced - Immediate | 100-Fossil-Steam
9134 | Fuel conservation | External | Economic | D1 | Forced - Immediate | 2017 | Coal | OS | 100 | Fossil-Steam | MRO | Summer | 12.09 | 11.7 | 1 | 1 | 9134-Fuel conservation | D1-Forced - Immediate | 100-Fossil-Steam
9134 | Fuel conservation | External | Economic | D1 | Forced - Immediate | 2017 | Coal | OS | 100 | Fossil-Steam | MRO | Winter | 19.5267 | 20.2 | 1 | 1 | 9134-Fuel conservation | D1-Forced - Immediate | 100-Fossil-Steam
9134 | Fuel conservation | External | Economic | D1 | Forced - Immediate | 2017 | Coal | OS | 100 | Fossil-Steam | MRO | Winter | 91.0067 | 18.7 | 1 | 1 | 9134-Fuel conservation | D1-Forced - Immediate | 100-Fossil-Steam
9134 | Fuel conservation | External | Economic | D3 | Forced - Postponed | 2017 | Coal | OS | 100 | Fossil-Steam | MRO | Off-Peak | 8.5 | 10.2 | 1 | 1 | 9134-Fuel conservation | D3-Forced - Postponed | 100-Fossil-Steam
9134 | Fuel conservation | External | Economic | D3 | Forced - Postponed | 2017 | Coal | OS | 100 | Fossil-Steam | MRO | Off-Peak | 14.8167 | 12.7 | 1 | 1 | 9134-Fuel conservation | D3-Forced - Postponed | 100-Fossil-Steam
9134 | Fuel conservation | External | Economic | D3 | Forced - Postponed | 2017 | Coal | OS | 100 | Fossil-Steam | MRO | Off-Peak | 37.05 | 11.7 | 1 | 1 | 9134-Fuel conservation | D3-Forced - Postponed | 100-Fossil-Steam
9134 | Fuel conservation | External | Economic | D3 | Forced - Postponed | 2017 | Coal | OS | 100 | Fossil-Steam | MRO | Off-Peak | 59.6933 | 12.1 | 1 | 1 | 9134-Fuel conservation | D3-Forced - Postponed | 100-Fossil-Steam
9134 | Fuel conservation | External | Economic | D3 | Forced - Postponed | 2017 | Coal | OS | 100 | Fossil-Steam | MRO | Off-Peak | 72.8383 | 13.7 | 1 | 1 | 9134-Fuel conservation | D3-Forced - Postponed | 100-Fossil-Steam
9134 | Fuel conservation | External | Economic | D3 | Forced - Postponed | 2017 | Coal | OS | 100 | Fossil-Steam | MRO | Off-Peak | 87.36 | 11.7 | 1 | 1 | 9134-Fuel conservation | D3-Forced - Postponed | 100-Fossil-Steam
9134 | Fuel conservation | External | Economic | D3 | Forced - Postponed | 2017 | Coal | OS | 100 | Fossil-Steam | MRO | Off-Peak | 511.3833 | 12.2 | 1 | 1 | 9134-Fuel conservation | D3-Forced - Postponed | 100-Fossil-Steam
9134 | Fuel conservation | External | Economic | D3 | Forced - Postponed | 2017 | Coal | OS | 100 | Fossil-Steam | MRO | Off-Peak | 520.875 | 13.5 | 1 | 1 | 9134-Fuel conservation | D3-Forced - Postponed | 100-Fossil-Steam
9134 | Fuel conservation | External | Economic | D3 | Forced - Postponed | 2017 | Coal | OS | 100 | Fossil-Steam | MRO | Off-Peak | 1725.9667 | 18.2 | 1 | 1 | 9134-Fuel conservation | D3-Forced - Postponed | 100-Fossil-Steam
9134 | Fuel conservation | External | Economic | D3 | Forced - Postponed | 2017 | Coal | OS | 100 | Fossil-Steam | MRO | Off-Peak | 1748.6666 | 24.4 | 1 | 1 | 9134-Fuel conservation | D3-Forced - Postponed | 100-Fossil-Steam
9134 | Fuel conservation | External | Economic | D3 | Forced - Postponed | 2017 | Coal | OS | 100 | Fossil-Steam | MRO | Off-Peak | 3186.96 | 12.6 | 1 | 1 | 9134-Fuel conservation | D3-Forced - Postponed | 100-Fossil-Steam
9134 | Fuel conservation | External | Economic | D3 | Forced - Postponed | 2017 | Coal | OS | 100 | Fossil-Steam | MRO | Summer | 79.375 | 12.7 | 1 | 1 | 9134-Fuel conservation | D3-Forced - Postponed | 100-Fossil-Steam
9134 | Fuel conservation | External | Economic | D3 | Forced - Postponed | 2017 | Coal | OS | 100 | Fossil-Steam | MRO | Summer | 270.4333 | 12.2 | 1 | 1 | 9134-Fuel conservation | D3-Forced - Postponed | 100-Fossil-Steam
9134 | Fuel conservation | External | Economic | D3 | Forced - Postponed | 2017 | Coal | OS | 100 | Fossil-Steam | MRO | Summer | 522.605 | 12.7 | 1 | 1 | 9134-Fuel conservation | D3-Forced - Postponed | 100-Fossil-Steam
9134 | Fuel conservation | External | Economic | D3 | Forced - Postponed | 2017 | Coal | OS | 100 | Fossil-Steam | MRO | Summer | 564 | 24 | 1 | 1 | 9134-Fuel conservation | D3-Forced - Postponed | 100-Fossil-Steam
9134 | Fuel conservation | External | Economic | D3 | Forced - Postponed | 2017 | Coal | OS | 100 | Fossil-Steam | MRO | Summer | 745.3767 | 16.7 | 1 | 1 | 9134-Fuel conservation | D3-Forced - Postponed | 100-Fossil-Steam
9134 | Fuel conservation | External | Economic | D3 | Forced - Postponed | 2017 | Coal | OS | 100 | Fossil-Steam | MRO | Summer | 2919.0133 | 13.7 | 1 | 1 | 9134-Fuel conservation | D3-Forced - Postponed | 100-Fossil-Steam
9134 | Fuel conservation | External | Economic | D3 | Forced - Postponed | 2017 | Coal | OS | 100 | Fossil-Steam | MRO | Winter | 382.0583 | 12.7 | 1 | 1 | 9134-Fuel conservation | D3-Forced - Postponed | 100-Fossil-Steam
9134 | Fuel conservation | External | Economic | D3 | Forced - Postponed | 2017 | Coal | OS | 100 | Fossil-Steam | MRO | Winter | 418.46 | 12.2 | 1 | 1 | 9134-Fuel conservation | D3-Forced - Postponed | 100-Fossil-Steam
9134 | Fuel conservation | External | Economic | D3 | Forced - Postponed | 2017 | Coal | OS | 100 | Fossil-Steam | MRO | Winter | 1075.0133 | 18.2 | 1 | 1 | 9134-Fuel conservation | D3-Forced - Postponed | 100-Fossil-Steam
9134 | Fuel conservation | External | Economic | D1 | Forced - Immediate | 2017 | Coal | LI | 100 | Fossil-Steam | TRE | Summer | 4145.05 | 318.85 | 1 | 1 | 9134-Fuel conservation | D1-Forced - Immediate | 100-Fossil-Steam
9134 | Fuel conservation | External | Economic | D1 | Forced - Immediate | 2017 | Coal | LI | 100 | Fossil-Steam | MRO | Winter | 12704.0333 | 247 | 1 | 1 | 9134-Fuel conservation | D1-Forced - Immediate | 100-Fossil-Steam
9134 | Fuel conservation | External | Economic | D1 | Forced - Immediate | 2017 | Coal | OS | 100 | Fossil-Steam | MRO | Summer | 27.48 | 7.2 | 1 | 1 | 9134-Fuel conservation | D1-Forced - Immediate | 100-Fossil-Steam
9134 | Fuel conservation | External | Economic | D1 | Forced - Immediate | 2017 | Oil | DI | 100 | Fossil-Steam | SERC | Winter | 30.9833 | 11 | 1 | 1 | 9134-Fuel conservation | D1-Forced - Immediate | 100-Fossil-Steam
9134 | Fuel conservation | External | Economic | D2 | Forced - Delayed | 2017 | Coal | CC | 100 | Fossil-Steam | SERC | Winter | 263.93 | 263.93 | 1 | 1 | 9134-Fuel conservation | D2-Forced - Delayed | 100-Fossil-Steam
9134 | Fuel conservation | External | Economic | D3 | Forced - Postponed | 2017 | Coal | OS | 100 | Fossil-Steam | MRO | Off-Peak | 63.84 | 22.4 | 1 | 1 | 9134-Fuel conservation | D3-Forced - Postponed | 100-Fossil-Steam
9134 | Fuel conservation | External | Economic | D3 | Forced - Postponed | 2017 | Coal | OS | 100 | Fossil-Steam | MRO | Off-Peak | 82.0467 | 12.4 | 1 | 1 | 9134-Fuel conservation | D3-Forced - Postponed | 100-Fossil-Steam
9134 | Fuel conservation | External | Economic | D3 | Forced - Postponed | 2017 | Coal | OS | 100 | Fossil-Steam | MRO | Off-Peak | 116.82 | 13.2 | 1 | 1 | 9134-Fuel conservation | D3-Forced - Postponed | 100-Fossil-Steam
9134 | Fuel conservation | External | Economic | D3 | Forced - Postponed | 2017 | Coal | OS | 100 | Fossil-Steam | MRO | Off-Peak | 129.285 | 11.7 | 1 | 1 | 9134-Fuel conservation | D3-Forced - Postponed | 100-Fossil-Steam
9134 | Fuel conservation | External | Economic | D3 | Forced - Postponed | 2017 | Coal | OS | 100 | Fossil-Steam | MRO | Off-Peak | 177.9167 | 12.2 | 1 | 1 | 9134-Fuel conservation | D3-Forced - Postponed | 100-Fossil-Steam
9134 | Fuel conservation | External | Economic | D3 | Forced - Postponed | 2017 | Coal | OS | 100 | Fossil-Steam | MRO | Off-Peak | 327.4483 | 12.7 | 1 | 1 | 9134-Fuel conservation | D3-Forced - Postponed | 100-Fossil-Steam
9134 | Fuel conservation | External | Economic | D3 | Forced - Postponed | 2017 | Coal | OS | 100 | Fossil-Steam | MRO | Off-Peak | 804.18 | 11.7 | 1 | 1 | 9134-Fuel conservation | D3-Forced - Postponed | 100-Fossil-Steam
9134 | Fuel conservation | External | Economic | D3 | Forced - Postponed | 2017 | Coal | OS | 100 | Fossil-Steam | MRO | Summer | 37.18 | 13.2 | 1 | 1 | 9134-Fuel conservation | D3-Forced - Postponed | 100-Fossil-Steam
9134 | Fuel conservation | External | Economic | D3 | Forced - Postponed | 2017 | Coal | OS | 100 | Fossil-Steam | MRO | Summer | 103.505 | 12.7 | 1 | 1 | 9134-Fuel conservation | D3-Forced - Postponed | 100-Fossil-Steam
9134 | Fuel conservation | External | Economic | D3 | Forced - Postponed | 2017 | Coal | OS | 100 | Fossil-Steam | MRO | Summer | 139.9683 | 13.7 | 1 | 1 | 9134-Fuel conservation | D3-Forced - Postponed | 100-Fossil-Steam
9134 | Fuel conservation | External | Economic | D3 | Forced - Postponed | 2017 | Coal | OS | 100 | Fossil-Steam | MRO | Summer | 260 | 26 | 1 | 1 | 9134-Fuel conservation | D3-Forced - Postponed | 100-Fossil-Steam
9134 | Fuel conservation | External | Economic | D3 | Forced - Postponed | 2017 | Coal | OS | 100 | Fossil-Steam | MRO | Summer | 547.33 | 14.7 | 1 | 1 | 9134-Fuel conservation | D3-Forced - Postponed | 100-Fossil-Steam
9134 | Fuel conservation | External | Economic | D3 | Forced - Postponed | 2017 | Coal | OS | 100 | Fossil-Steam | MRO | Summer | 2075.7 | 13.2 | 1 | 1 | 9134-Fuel conservation | D3-Forced - Postponed | 100-Fossil-Steam
9134 | Fuel conservation | External | Economic | D3 | Forced - Postponed | 2017 | Coal | OS | 100 | Fossil-Steam | MRO | Winter | 113.87 | 17.7 | 1 | 1 | 9134-Fuel conservation | D3-Forced - Postponed | 100-Fossil-Steam
9134 | Fuel conservation | External | Economic | D3 | Forced - Postponed | 2017 | Coal | OS | 100 | Fossil-Steam | MRO | Winter | 147.245 | 14.7 | 1 | 1 | 9134-Fuel conservation | D3-Forced - Postponed | 100-Fossil-Steam
9134 | Fuel conservation | External | Economic | D3 | Forced - Postponed | 2017 | Coal | OS | 100 | Fossil-Steam | MRO | Winter | 619.13 | 20.2 | 1 | 1 | 9134-Fuel conservation | D3-Forced - Postponed | 100-Fossil-Steam
9134 | Fuel conservation | External | Economic | D3 | Forced - Postponed | 2017 | Coal | OS | 100 | Fossil-Steam | MRO | Winter | 1701.4233 | 19.7 | 1 | 1 | 9134-Fuel conservation | D3-Forced - Postponed | 100-Fossil-Steam
9134 | Fuel conservation | External | Economic | D1 | Forced - Immediate | 2017 | Coal | LI | 100 | Fossil-Steam | TRE | Summer | 2877.03 | 319.67 | 1 | 1 | 9134-Fuel conservation | D1-Forced - Immediate | 100-Fossil-Steam
9134 | Fuel conservation | External | Economic | D1 | Forced - Immediate | 2017 | Coal | LI | 100 | Fossil-Steam | TRE | Summer | 4203.94 | 323.38 | 1 | 1 | 9134-Fuel conservation | D1-Forced - Immediate | 100-Fossil-Steam
9134 | Fuel conservation | External | Economic | D1 | Forced - Immediate | 2017 | Coal | OS | 100 | Fossil-Steam | MRO | Off-Peak | 74.0667 | 20.2 | 1 | 1 | 9134-Fuel conservation | D1-Forced - Immediate | 100-Fossil-Steam
9134 | Fuel conservation | External | Economic | D1 | Forced - Immediate | 2017 | Coal | OS | 100 | Fossil-Steam | MRO | Summer | 19.71 | 16.2 | 1 | 1 | 9134-Fuel conservation | D1-Forced - Immediate | 100-Fossil-Steam
9134 | Fuel conservation | External | Economic | D1 | Forced - Immediate | 2017 | Coal | OS | 100 | Fossil-Steam | MRO | Winter | 39.7267 | 20.2 | 1 | 1 | 9134-Fuel conservation | D1-Forced - Immediate | 100-Fossil-Steam
9134 | Fuel conservation | External | Economic | D1 | Forced - Immediate | 2017 | Oil | DI | 100 | Fossil-Steam | SERC | Winter | 255.4667 | 16 | 1 | 1 | 9134-Fuel conservation | D1-Forced - Immediate | 100-Fossil-Steam
9134 | Fuel conservation | External | Economic | D2 | Forced - Delayed | 2017 | Other | WD | 100 | Fossil-Steam | SERC | Summer | 70 | 10 | 2 | 4 | 9134-Fuel conservation | D2-Forced - Delayed | 100-Fossil-Steam
9134 | Fuel conservation | External | Economic | D3 | Forced - Postponed | 2017 | Coal | CC | 100 | Fossil-Steam | MRO | Winter | 27244.5 | 123 | 1 | 1 | 9134-Fuel conservation | D3-Forced - Postponed | 100-Fossil-Steam
9134 | Fuel conservation | External | Economic | D3 | Forced - Postponed | 2017 | Coal | OS | 100 | Fossil-Steam | MRO | Off-Peak | 7.03 | 11.4 | 1 | 1 | 9134-Fuel conservation | D3-Forced - Postponed | 100-Fossil-Steam
9134 | Fuel conservation | External | Economic | D3 | Forced - Postponed | 2017 | Coal | OS | 100 | Fossil-Steam | MRO | Off-Peak | 95.48 | 13.2 | 1 | 1 | 9134-Fuel conservation | D3-Forced - Postponed | 100-Fossil-Steam
9134 | Fuel conservation | External | Economic | D3 | Forced - Postponed | 2017 | Coal | OS | 100 | Fossil-Steam | MRO | Off-Peak | 122.1317 | 12.7 | 1 | 1 | 9134-Fuel conservation | D3-Forced - Postponed | 100-Fossil-Steam
9134 | Fuel conservation | External | Economic | D3 | Forced - Postponed | 2017 | Coal | OS | 100 | Fossil-Steam | MRO | Off-Peak | 146.8967 | 12.7 | 1 | 1 | 9134-Fuel conservation | D3-Forced - Postponed | 100-Fossil-Steam
9134 | Fuel conservation | External | Economic | D3 | Forced - Postponed | 2017 | Coal | OS | 100 | Fossil-Steam | MRO | Off-Peak | 208.6933 | 18.2 | 1 | 1 | 9134-Fuel conservation | D3-Forced - Postponed | 100-Fossil-Steam
9134 | Fuel conservation | External | Economic | D3 | Forced - Postponed | 2017 | Coal | OS | 100 | Fossil-Steam | MRO | Off-Peak | 222.3733 | 26.9 | 1 | 1 | 9134-Fuel conservation | D3-Forced - Postponed | 100-Fossil-Steam
9134 | Fuel conservation | External | Economic | D3 | Forced - Postponed | 2017 | Coal | OS | 100 | Fossil-Steam | MRO | Off-Peak | 228.14 | 12.2 | 1 | 1 | 9134-Fuel conservation | D3-Forced - Postponed | 100-Fossil-Steam
9134 | Fuel conservation | External | Economic | D3 | Forced - Postponed | 2017 | Coal | OS | 100 | Fossil-Steam | MRO | Off-Peak | 268.5767 | 19.7 | 1 | 1 | 9134-Fuel conservation | D3-Forced - Postponed | 100-Fossil-Steam
9134 | Fuel conservation | External | Economic | D3 | Forced - Postponed | 2017 | Coal | OS | 100 | Fossil-Steam | MRO | Off-Peak | 424.8 | 17.7 | 1 | 1 | 9134-Fuel conservation | D3-Forced - Postponed | 100-Fossil-Steam
9134 | Fuel conservation | External | Economic | D3 | Forced - Postponed | 2017 | Coal | OS | 100 | Fossil-Steam | MRO | Off-Peak | 710.3533 | 12.7 | 1 | 1 | 9134-Fuel conservation | D3-Forced - Postponed | 100-Fossil-Steam
9134 | Fuel conservation | External | Economic | D3 | Forced - Postponed | 2017 | Coal | OS | 100 | Fossil-Steam | MRO | Summer | 22.1133 | 12.4 | 1 | 1 | 9134-Fuel conservation | D3-Forced - Postponed | 100-Fossil-Steam
9134 | Fuel conservation | External | Economic | D3 | Forced - Postponed | 2017 | Coal | OS | 100 | Fossil-Steam | MRO | Summer | 138.43 | 12.7 | 1 | 1 | 9134-Fuel conservation | D3-Forced - Postponed | 100-Fossil-Steam
9134 | Fuel conservation | External | Economic | D3 | Forced - Postponed | 2017 | Coal | OS | 100 | Fossil-Steam | MRO | Summer | 204.8933 | 24.2 | 1 | 1 | 9134-Fuel conservation | D3-Forced - Postponed | 100-Fossil-Steam
9134 | Fuel conservation | External | Economic | D3 | Forced - Postponed | 2017 | Coal | OS | 100 | Fossil-Steam | MRO | Summer | 581.46 | 13.2 | 1 | 1 | 9134-Fuel conservation | D3-Forced - Postponed | 100-Fossil-Steam
9134 | Fuel conservation | External | Economic | D3 | Forced - Postponed | 2017 | Coal | OS | 100 | Fossil-Steam | MRO | Summer | 651.2067 | 13.7 | 1 | 1 | 9134-Fuel conservation | D3-Forced - Postponed | 100-Fossil-Steam
9134 | Fuel conservation | External | Economic | D3 | Forced - Postponed | 2017 | Coal | OS | 100 | Fossil-Steam | MRO | Summer | 733.7 | 13.2 | 1 | 1 | 9134-Fuel conservation | D3-Forced - Postponed | 100-Fossil-Steam
9134 | Fuel conservation | External | Economic | D3 | Forced - Postponed | 2017 | Coal | OS | 100 | Fossil-Steam | MRO | Winter | 33.0633 | 18.2 | 1 | 1 | 9134-Fuel conservation | D3-Forced - Postponed | 100-Fossil-Steam
9134 | Fuel conservation | External | Economic | D3 | Forced - Postponed | 2017 | Coal | OS | 100 | Fossil-Steam | MRO | Winter | 47.74 | 13.2 | 1 | 1 | 9134-Fuel conservation | D3-Forced - Postponed | 100-Fossil-Steam
9134 | Fuel conservation | External | Economic | D3 | Forced - Postponed | 2017 | Coal | OS | 100 | Fossil-Steam | MRO | Winter | 271.9917 | 12.7 | 1 | 1 | 9134-Fuel conservation | D3-Forced - Postponed | 100-Fossil-Steam
9134 | Fuel conservation | External | Economic | D3 | Forced - Postponed | 2017 | Coal | OS | 100 | Fossil-Steam | MRO | Winter | 327.9767 | 12.2 | 1 | 1 | 9134-Fuel conservation | D3-Forced - Postponed | 100-Fossil-Steam
9134 | Fuel conservation | External | Economic | D3 | Forced - Postponed | 2017 | Coal | OS | 100 | Fossil-Steam | MRO | Winter | 698.445 | 18.7 | 1 | 1 | 9134-Fuel conservation | D3-Forced - Postponed | 100-Fossil-Steam
9134 | Fuel conservation | External | Economic | D3 | Forced - Postponed | 2017 | Coal | OS | 100 | Fossil-Steam | MRO | Winter | 1153.88 | 18.2 | 1 | 1 | 9134-Fuel conservation | D3-Forced - Postponed | 100-Fossil-Steam
9134 | Fuel conservation | External | Economic | D3 | Forced - Postponed | 2017 | Coal | OS | 100 | Fossil-Steam | MRO | Winter | 3402.1867 | 18.2 | 1 | 1 | 9134-Fuel conservation | D3-Forced - Postponed | 100-Fossil-Steam
9134 | Fuel conservation | External | Economic | D1 | Forced - Immediate | 2017 | Coal | OS | 100 | Fossil-Steam | MRO | Summer | 14.9933 | 17.3 | 1 | 1 | 9134-Fuel conservation | D1-Forced - Immediate | 100-Fossil-Steam
9134 | Fuel conservation | External | Economic | D1 | Forced - Immediate | 2017 | Coal | OS | 100 | Fossil-Steam | MRO | Winter | 12.4483 | 7.7 | 1 | 1 | 9134-Fuel conservation | D1-Forced - Immediate | 100-Fossil-Steam
9134 | Fuel conservation | External | Economic | D1 | Forced - Immediate | 2017 | Coal | OS | 100 | Fossil-Steam | MRO | Winter | 102.6367 | 8.2 | 1 | 1 | 9134-Fuel conservation | D1-Forced - Immediate | 100-Fossil-Steam
9134 | Fuel conservation | External | Economic | D1 | Forced - Immediate | 2017 | Coal | OS | 100 | Fossil-Steam | MRO | Winter | 361.335 | 11.7 | 1 | 1 | 9134-Fuel conservation | D1-Forced - Immediate | 100-Fossil-Steam
9134 | Fuel conservation | External | Economic | D1 | Forced - Immediate | 2017 | Coal | OS | 100 | Fossil-Steam | SERC | Winter | 1721.0248 | 45.31 | 1 | 1 | 9134-Fuel conservation | D1-Forced - Immediate | 100-Fossil-Steam
9134 | Fuel conservation | External | Economic | D3 | Forced - Postponed | 2017 | Coal | OS | 100 | Fossil-Steam | MRO | Off-Peak | 86.4167 | 12.2 | 1 | 1 | 9134-Fuel conservation | D3-Forced - Postponed | 100-Fossil-Steam
9134 | Fuel conservation | External | Economic | D3 | Forced - Postponed | 2017 | Coal | OS | 100 | Fossil-Steam | MRO | Off-Peak | 131.44 | 12.4 | 1 | 1 | 9134-Fuel conservation | D3-Forced - Postponed | 100-Fossil-Steam
9134 | Fuel conservation | External | Economic | D3 | Forced - Postponed | 2017 | Coal | OS | 100 | Fossil-Steam | MRO | Off-Peak | 357.72 | 13.2 | 1 | 1 | 9134-Fuel conservation | D3-Forced - Postponed | 100-Fossil-Steam
9134 | Fuel conservation | External | Economic | D3 | Forced - Postponed | 2017 | Coal | OS | 100 | Fossil-Steam | MRO | Off-Peak | 493.74 | 11.7 | 1 | 1 | 9134-Fuel conservation | D3-Forced - Postponed | 100-Fossil-Steam
9134 | Fuel conservation | External | Economic | D3 | Forced - Postponed | 2017 | Coal | OS | 100 | Fossil-Steam | MRO | Summer | 21.805 | 14.7 | 1 | 1 | 9134-Fuel conservation | D3-Forced - Postponed | 100-Fossil-Steam
9134 | Fuel conservation | External | Economic | D3 | Forced - Postponed | 2017 | Coal | OS | 100 | Fossil-Steam | MRO | Summer | 88.0433 | 12.2 | 1 | 1 | 9134-Fuel conservation | D3-Forced - Postponed | 100-Fossil-Steam
9134 | Fuel conservation | External | Economic | D3 | Forced - Postponed | 2017 | Coal | OS | 100 | Fossil-Steam | MRO | Summer | 121 | 13.2 | 1 | 1 | 9134-Fuel conservation | D3-Forced - Postponed | 100-Fossil-Steam
9134 | Fuel conservation | External | Economic | D3 | Forced - Postponed | 2017 | Coal | OS | 100 | Fossil-Steam | MRO | Summer | 133.5617 | 12.7 | 1 | 1 | 9134-Fuel conservation | D3-Forced - Postponed | 100-Fossil-Steam
9134 | Fuel conservation | External | Economic | D3 | Forced - Postponed | 2017 | Coal | OS | 100 | Fossil-Steam | MRO | Summer | 151.28 | 12.2 | 1 | 1 | 9134-Fuel conservation | D3-Forced - Postponed | 100-Fossil-Steam
9134 | Fuel conservation | External | Economic | D3 | Forced - Postponed | 2017 | Coal | OS | 100 | Fossil-Steam | MRO | Summer | 359.6217 | 12.7 | 1 | 1 | 9134-Fuel conservation | D3-Forced - Postponed | 100-Fossil-Steam
9134 | Fuel conservation | External | Economic | D3 | Forced - Postponed | 2017 | Coal | OS | 100 | Fossil-Steam | MRO | Summer | 438.075 | 17.7 | 1 | 1 | 9134-Fuel conservation | D3-Forced - Postponed | 100-Fossil-Steam
9134 | Fuel conservation | External | Economic | D3 | Forced - Postponed | 2017 | Coal | OS | 100 | Fossil-Steam | MRO | Summer | 716.5217 | 18.7 | 1 | 1 | 9134-Fuel conservation | D3-Forced - Postponed | 100-Fossil-Steam
9134 | Fuel conservation | External | Economic | D3 | Forced - Postponed | 2017 | Coal | OS | 100 | Fossil-Steam | MRO | Summer | 4147.65 | 23.4 | 1 | 1 | 9134-Fuel conservation | D3-Forced - Postponed | 100-Fossil-Steam
9134 | Fuel conservation | External | Economic | D3 | Forced - Postponed | 2017 | Coal | OS | 100 | Fossil-Steam | MRO | Winter | 9.24 | 13.2 | 1 | 1 | 9134-Fuel conservation | D3-Forced - Postponed | 100-Fossil-Steam
9134 | Fuel conservation | External | Economic | D3 | Forced - Postponed | 2017 | Coal | OS | 100 | Fossil-Steam | MRO | Winter | 67.34 | 18.2 | 1 | 1 | 9134-Fuel conservation | D3-Forced - Postponed | 100-Fossil-Steam
9134 | Fuel conservation | External | Economic | D3 | Forced - Postponed | 2017 | Coal | OS | 100 | Fossil-Steam | MRO | Winter | 123.42 | 18.7 | 1 | 1 | 9134-Fuel conservation | D3-Forced - Postponed | 100-Fossil-Steam
9134 | Fuel conservation | External | Economic | D3 | Forced - Postponed | 2017 | Coal | OS | 100 | Fossil-Steam | MRO | Winter | 404.495 | 12.7 | 1 | 1 | 9134-Fuel conservation | D3-Forced - Postponed | 100-Fossil-Steam
9134 | Fuel conservation | External | Economic | D3 | Forced - Postponed | 2017 | Coal | OS | 100 | Fossil-Steam | MRO | Winter | 1259.1367 | 18.2 | 1 | 1 | 9134-Fuel conservation | D3-Forced - Postponed | 100-Fossil-Steam
9134 | Fuel conservation | External | Economic | D1 | Forced - Immediate | 2017 | Coal | CC | 100 | Fossil-Steam | MRO | Winter | 10393.5 | 78 | 1 | 1 | 9134-Fuel conservation | D1-Forced - Immediate | 100-Fossil-Steam
9134 | Fuel conservation | External | Economic | D1 | Forced - Immediate | 2017 | Coal | LI | 100 | Fossil-Steam | TRE | Off-Peak | 2358.96 | 294.87 | 1 | 1 | 9134-Fuel conservation | D1-Forced - Immediate | 100-Fossil-Steam
9134 | Fuel conservation | External | Economic | D1 | Forced - Immediate | 2017 | Coal | LI | 100 | Fossil-Steam | TRE | Off-Peak | 4739.04 | 296.19 | 1 | 1 | 9134-Fuel conservation | D1-Forced - Immediate | 100-Fossil-Steam
9134 | Fuel conservation | External | Economic | D1 | Forced - Immediate | 2017 | Coal | OS | 100 | Fossil-Steam | MRO | Off-Peak | 6.4667 | 9.7 | 1 | 1 | 9134-Fuel conservation | D1-Forced - Immediate | 100-Fossil-Steam
9134 | Fuel conservation | External | Economic | D1 | Forced - Immediate | 2017 | Coal | OS | 100 | Fossil-Steam | MRO | Off-Peak | 9.88 | 15.6 | 1 | 1 | 9134-Fuel conservation | D1-Forced - Immediate | 100-Fossil-Steam
9134 | Fuel conservation | External | Economic | D1 | Forced - Immediate | 2017 | Coal | OS | 100 | Fossil-Steam | MRO | Off-Peak | 14.88 | 14.4 | 1 | 1 | 9134-Fuel conservation | D1-Forced - Immediate | 100-Fossil-Steam
9134 | Fuel conservation | External | Economic | D1 | Forced - Immediate | 2017 | Coal | OS | 100 | Fossil-Steam | RFC | Winter | 55.0367 | 15.8 | 1 | 1 | 9134-Fuel conservation | D1-Forced - Immediate | 100-Fossil-Steam
9134 | Fuel conservation | External | Economic | D1 | Forced - Immediate | 2017 | Coal | OS | 100 | Fossil-Steam | MRO | Winter | 572.3 | 17.7 | 1 | 1 | 9134-Fuel conservation | D1-Forced - Immediate | 100-Fossil-Steam
9134 | Fuel conservation | External | Economic | D1 | Forced - Immediate | 2017 | Oil | DI | 100 | Fossil-Steam | SERC | Winter | 627.4667 | 16 | 1 | 1 | 9134-Fuel conservation | D1-Forced - Immediate | 100-Fossil-Steam
9134 | Fuel conservation | External | Economic | D2 | Forced - Delayed | 2017 | Other | WD | 100 | Fossil-Steam | SERC | Summer | 100 | 10 | 2 | 2 | 9134-Fuel conservation | D2-Forced - Delayed | 100-Fossil-Steam
9134 | Fuel conservation | External | Economic | D3 | Forced - Postponed | 2017 | Coal | OS | 100 | Fossil-Steam | MRO | Off-Peak | 11.3083 | 11.5 | 1 | 1 | 9134-Fuel conservation | D3-Forced - Postponed | 100-Fossil-Steam
9134 | Fuel conservation | External | Economic | D3 | Forced - Postponed | 2017 | Coal | OS | 100 | Fossil-Steam | MRO | Off-Peak | 13.86 | 13.2 | 1 | 1 | 9134-Fuel conservation | D3-Forced - Postponed | 100-Fossil-Steam
9134 | Fuel conservation | External | Economic | D3 | Forced - Postponed | 2017 | Coal | OS | 100 | Fossil-Steam | MRO | Off-Peak | 199.39 | 12.7 | 1 | 1 | 9134-Fuel conservation | D3-Forced - Postponed | 100-Fossil-Steam
9134 | Fuel conservation | External | Economic | D3 | Forced - Postponed | 2017 | Coal | OS | 100 | Fossil-Steam | MRO | Off-Peak | 303.9117 | 13.7 | 1 | 1 | 9134-Fuel conservation | D3-Forced - Postponed | 100-Fossil-Steam
9134 | Fuel conservation | External | Economic | D3 | Forced - Postponed | 2017 | Coal | OS | 100 | Fossil-Steam | MRO | Off-Peak | 433.38 | 12.4 | 1 | 1 | 9134-Fuel conservation | D3-Forced - Postponed | 100-Fossil-Steam
9134 | Fuel conservation | External | Economic | D3 | Forced - Postponed | 2017 | Coal | OS | 100 | Fossil-Steam | MRO | Off-Peak | 1260.0467 | 13.4 | 1 | 1 | 9134-Fuel conservation | D3-Forced - Postponed | 100-Fossil-Steam
9134 | Fuel conservation | External | Economic | D3 | Forced - Postponed | 2017 | Coal | OS | 100 | Fossil-Steam | MRO | Summer | 37.81 | 19.9 | 1 | 1 | 9134-Fuel conservation | D3-Forced - Postponed | 100-Fossil-Steam
9134 | Fuel conservation | External | Economic | D3 | Forced - Postponed | 2017 | Coal | OS | 100 | Fossil-Steam | MRO | Summer | 205.1633 | 12.2 | 1 | 1 | 9134-Fuel conservation | D3-Forced - Postponed | 100-Fossil-Steam
9134 | Fuel conservation | External | Economic | D3 | Forced - Postponed | 2017 | Coal | OS | 100 | Fossil-Steam | MRO | Summer | 239.19 | 13.4 | 1 | 1 | 9134-Fuel conservation | D3-Forced - Postponed | 100-Fossil-Steam
9134 | Fuel conservation | External | Economic | D3 | Forced - Postponed | 2017 | Coal | OS | 100 | Fossil-Steam | MRO | Winter | 153.1233 | 14.2 | 1 | 1 | 9134-Fuel conservation | D3-Forced - Postponed | 100-Fossil-Steam
9134 | Fuel conservation | External | Economic | D3 | Forced - Postponed | 2017 | Coal | OS | 100 | Fossil-Steam | MRO | Winter | 579.9733 | 18.2 | 1 | 1 | 9134-Fuel conservation | D3-Forced - Postponed | 100-Fossil-Steam
9134 | Fuel conservation | External | Economic | D3 | Forced - Postponed | 2017 | Coal | OS | 100 | Fossil-Steam | MRO | Winter | 634.8067 | 12.2 | 1 | 1 | 9134-Fuel conservation | D3-Forced - Postponed | 100-Fossil-Steam
9134 | Fuel conservation | External | Economic | D1 | Forced - Immediate | 2017 | Coal | LI | 100 | Fossil-Steam | TRE | Summer | 1504 | 300.8 | 1 | 1 | 9134-Fuel conservation | D1-Forced - Immediate | 100-Fossil-Steam
9134 | Fuel conservation | External | Economic | D1 | Forced - Immediate | 2017 | Coal | LI | 100 | Fossil-Steam | TRE | Summer | 1592 | 318.4 | 1 | 1 | 9134-Fuel conservation | D1-Forced - Immediate | 100-Fossil-Steam
9134 | Fuel conservation | External | Economic | D1 | Forced - Immediate | 2017 | Coal | LI | 100 | Fossil-Steam | TRE | Winter | 14357.98 | 312.13 | 1 | 1 | 9134-Fuel conservation | D1-Forced - Immediate | 100-Fossil-Steam
9134 | Fuel conservation | External | Economic | D1 | Forced - Immediate | 2017 | Coal | OS | 100 | Fossil-Steam | MRO | Off-Peak | 28.7267 | 13.9 | 1 | 1 | 9134-Fuel conservation | D1-Forced - Immediate | 100-Fossil-Steam
9134 | Fuel conservation | External | Economic | D1 | Forced - Immediate | 2017 | Coal | OS | 100 | Fossil-Steam | MRO | Summer | 10.0833 | 11 | 1 | 1 | 9134-Fuel conservation | D1-Forced - Immediate | 100-Fossil-Steam
9134 | Fuel conservation | External | Economic | D1 | Forced - Immediate | 2017 | Coal | OS | 100 | Fossil-Steam | MRO | Winter | 12.6 | 7.2 | 1 | 1 | 9134-Fuel conservation | D1-Forced - Immediate | 100-Fossil-Steam
9134 | Fuel conservation | External | Economic | D1 | Forced - Immediate | 2017 | Coal | OS | 100 | Fossil-Steam | MRO | Winter | 72.3667 | 16.7 | 1 | 1 | 9134-Fuel conservation | D1-Forced - Immediate | 100-Fossil-Steam
9134 | Fuel conservation | External | Economic | D1 | Forced - Immediate | 2017 | Oil | DI | 100 | Fossil-Steam | SERC | Winter | 383.7333 | 16 | 1 | 1 | 9134-Fuel conservation | D1-Forced - Immediate | 100-Fossil-Steam
9134 | Fuel conservation | External | Economic | D3 | Forced - Postponed | 2017 | Coal | OS | 100 | Fossil-Steam | MRO | Off-Peak | 9.35 | 10.2 | 1 | 1 | 9134-Fuel conservation | D3-Forced - Postponed | 100-Fossil-Steam
9134 | Fuel conservation | External | Economic | D3 | Forced - Postponed | 2017 | Coal | OS | 100 | Fossil-Steam | MRO | Off-Peak | 9.5067 | 9.2 | 1 | 1 | 9134-Fuel conservation | D3-Forced - Postponed | 100-Fossil-Steam
9134 | Fuel conservation | External | Economic | D3 | Forced - Postponed | 2017 | Coal | OS | 100 | Fossil-Steam | MRO | Off-Peak | 23.595 | 14.3 | 1 | 1 | 9134-Fuel conservation | D3-Forced - Postponed | 100-Fossil-Steam
9134 | Fuel conservation | External | Economic | D3 | Forced - Postponed | 2017 | Coal | OS | 100 | Fossil-Steam | MRO | Off-Peak | 55.185 | 11.7 | 1 | 1 | 9134-Fuel conservation | D3-Forced - Postponed | 100-Fossil-Steam
9134 | Fuel conservation | External | Economic | D3 | Forced - Postponed | 2017 | Coal | OS | 100 | Fossil-Steam | MRO | Off-Peak | 55.87 | 11.1 | 1 | 1 | 9134-Fuel conservation | D3-Forced - Postponed | 100-Fossil-Steam
9134 | Fuel conservation | External | Economic | D3 | Forced - Postponed | 2017 | Coal | OS | 100 | Fossil-Steam | MRO | Off-Peak | 61.1717 | 12.7 | 1 | 1 | 9134-Fuel conservation | D3-Forced - Postponed | 100-Fossil-Steam
9134 | Fuel conservation | External | Economic | D3 | Forced - Postponed | 2017 | Coal | OS | 100 | Fossil-Steam | MRO | Off-Peak | 310.2867 | 12.2 | 1 | 1 | 9134-Fuel conservation | D3-Forced - Postponed | 100-Fossil-Steam
9134 | Fuel conservation | External | Economic | D3 | Forced - Postponed | 2017 | Coal | OS | 100 | Fossil-Steam | MRO | Off-Peak | 481.65 | 11.7 | 1 | 1 | 9134-Fuel conservation | D3-Forced - Postponed | 100-Fossil-Steam
9134 | Fuel conservation | External | Economic | D3 | Forced - Postponed | 2017 | Coal | OS | 100 | Fossil-Steam | MRO | Summer | 528.44 | 13.2 | 1 | 1 | 9134-Fuel conservation | D3-Forced - Postponed | 100-Fossil-Steam
9134 | Fuel conservation | External | Economic | D3 | Forced - Postponed | 2017 | Coal | OS | 100 | Fossil-Steam | MRO | Summer | 564.08 | 13.2 | 1 | 1 | 9134-Fuel conservation | D3-Forced - Postponed | 100-Fossil-Steam
9134 | Fuel conservation | External | Economic | D3 | Forced - Postponed | 2017 | Coal | OS | 100 | Fossil-Steam | MRO | Winter | 23.595 | 11.7 | 1 | 1 | 9134-Fuel conservation | D3-Forced - Postponed | 100-Fossil-Steam
9134 | Fuel conservation | External | Economic | D3 | Forced - Postponed | 2017 | Coal | OS | 100 | Fossil-Steam | MRO | Winter | 32.67 | 16.2 | 1 | 1 | 9134-Fuel conservation | D3-Forced - Postponed | 100-Fossil-Steam
9134 | Fuel conservation | External | Economic | D3 | Forced - Postponed | 2017 | Coal | OS | 100 | Fossil-Steam | MRO | Winter | 151.06 | 18.2 | 1 | 1 | 9134-Fuel conservation | D3-Forced - Postponed | 100-Fossil-Steam
9134 | Fuel conservation | External | Economic | D3 | Forced - Postponed | 2017 | Coal | OS | 100 | Fossil-Steam | MRO | Winter | 180.7867 | 18.2 | 1 | 1 | 9134-Fuel conservation | D3-Forced - Postponed | 100-Fossil-Steam
9134 | Fuel conservation | External | Economic | D3 | Forced - Postponed | 2017 | Coal | OS | 100 | Fossil-Steam | MRO | Winter | 232.46 | 17.7 | 1 | 1 | 9134-Fuel conservation | D3-Forced - Postponed | 100-Fossil-Steam
9134 | Fuel conservation | External | Economic | D3 | Forced - Postponed | 2017 | Coal | OS | 100 | Fossil-Steam | MRO | Winter | 240.24 | 18.2 | 1 | 1 | 9134-Fuel conservation | D3-Forced - Postponed | 100-Fossil-Steam
9134 | Fuel conservation | External | Economic | D3 | Forced - Postponed | 2017 | Coal | OS | 100 | Fossil-Steam | MRO | Winter | 283.92 | 18.2 | 1 | 1 | 9134-Fuel conservation | D3-Forced - Postponed | 100-Fossil-Steam
9134 | Fuel conservation | External | Economic | D3 | Forced - Postponed | 2017 | Coal | OS | 100 | Fossil-Steam | MRO | Winter | 332.16 | 19.2 | 1 | 1 | 9134-Fuel conservation | D3-Forced - Postponed | 100-Fossil-Steam
9134 | Fuel conservation | External | Economic | D3 | Forced - Postponed | 2017 | Coal | OS | 100 | Fossil-Steam | MRO | Winter | 661.2667 | 18.2 | 1 | 1 | 9134-Fuel conservation | D3-Forced - Postponed | 100-Fossil-Steam
9134 | Fuel conservation | External | Economic | D3 | Forced - Postponed | 2017 | Coal | OS | 100 | Fossil-Steam | MRO | Winter | 1063.1833 | 18.2 | 1 | 1 | 9134-Fuel conservation | D3-Forced - Postponed | 100-Fossil-Steam
9134 | Fuel conservation | External | Economic | U1 | Forced - Immediate | 2017 | Gas | GG | 300 | Gas Turbine/Jet Engine (Simple Cycle Operation) | NPCC | Winter | 428.75 | 49 | 1 | 1 | 9134-Fuel conservation | U1-Forced - Immediate | 300-Gas Turbine/Jet Engine (Simple Cycle Operation)
9134 | Fuel conservation | External | Economic | D1 | Forced - Immediate | 2017 | Coal | LI | 650 | Fluidized Bed | TRE | Off-Peak | 491.01 | 163.67 | 1 | 1 | 9134-Fuel conservation | D1-Forced - Immediate | 650-Fluidized Bed
9134 | Fuel conservation | External | Economic | D1 | Forced - Immediate | 2017 | Coal | LI | 650 | Fluidized Bed | TRE | Summer | 3983.6416 | 145.3 | 1 | 1 | 9134-Fuel conservation | D1-Forced - Immediate | 650-Fluidized Bed
9134 | Fuel conservation | External | Economic | D1 | Forced - Immediate | 2017 | Coal | LI | 650 | Fluidized Bed | TRE | Summer | 1657 | 165.7 | 1 | 1 | 9134-Fuel conservation | D1-Forced - Immediate | 650-Fluidized Bed
9134 | Fuel conservation | External | Economic | D1 | Forced - Immediate | 2017 | Coal | LI | 650 | Fluidized Bed | TRE | Winter | 5165.8 | 112.3 | 1 | 1 | 9134-Fuel conservation | D1-Forced - Immediate | 650-Fluidized Bed
9134 | Fuel conservation | External | Economic | D1 | Forced - Immediate | 2017 | Coal | LI | 650 | Fluidized Bed | TRE | Off-Peak | 2824.04 | 166.12 | 1 | 1 | 9134-Fuel conservation | D1-Forced - Immediate | 650-Fluidized Bed
9134 | Fuel conservation | External | Economic | D1 | Forced - Immediate | 2017 | Coal | LI | 650 | Fluidized Bed | TRE | Summer | 1318.6678 | 500.76 | 1 | 1 | 9134-Fuel conservation | D1-Forced - Immediate | 650-Fluidized Bed
9134 | Fuel conservation | External | Economic | U1 | Forced - Immediate | 2017 | Coal | LI | 650 | Fluidized Bed | TRE | Summer | 60219.9996 | 600 | 1 | 1 | 9134-Fuel conservation | U1-Forced - Immediate | 650-Fluidized Bed
9134 | Fuel conservation | External | Economic | D1 | Forced - Immediate | 2017 | Coal | LI | 650 | Fluidized Bed | TRE | Off-Peak | 1407.96 | 156.44 | 1 | 1 | 9134-Fuel conservation | D1-Forced - Immediate | 650-Fluidized Bed
9134 | Fuel conservation | External | Economic | D1 | Forced - Immediate | 2017 | Coal | LI | 650 | Fluidized Bed | TRE | Winter | 2123 | 106.15 | 1 | 1 | 9134-Fuel conservation | D1-Forced - Immediate | 650-Fluidized Bed
9134 | Fuel conservation | External | Economic | D1 | Forced - Immediate | 2017 | Coal | LI | 650 | Fluidized Bed | TRE | Summer | 567 | 141.75 | 1 | 1 | 9134-Fuel conservation | D1-Forced - Immediate | 650-Fluidized Bed
9134 | Fuel conservation | External | Economic | U1 | Forced - Immediate | 2017 | Gas | GG | 861 | CoG GT units | NPCC | Winter | 33.2 | 24 | 1 | 1 | 9134-Fuel conservation | U1-Forced - Immediate | 861-CoG GT units
9134 | Fuel conservation | External | Economic | U1 | Forced - Immediate | 2017 | Gas | GG | 861 | CoG GT units | NPCC | Winter | 48 | 24 | 2 | 2 | 9134-Fuel conservation | U1-Forced - Immediate | 861-CoG GT units
9134 | Fuel conservation | External | Economic | U1 | Forced - Immediate | 2017 | Gas | GG | 861 | CoG GT units | NPCC | Winter | 435.2 | 24 | 1 | 1 | 9134-Fuel conservation | U1-Forced - Immediate | 861-CoG GT units
9135 | Lack of water (hydro) | External | Economic | D1 | Forced - Immediate | 2017 | Hydro | WA | 500 | Pumped Storage/Hydro | NPCC | Off-Peak | 9.6 | 0.4 | 1 | 1 | 9135-Lack of water (hydro) | D1-Forced - Immediate | 500-Pumped Storage/Hydro
9135 | Lack of water (hydro) | External | Economic | D1 | Forced - Immediate | 2017 | Hydro | WA | 500 | Pumped Storage/Hydro | NPCC | Off-Peak | 10.75 | 0.43 | 1 | 1 | 9135-Lack of water (hydro) | D1-Forced - Immediate | 500-Pumped Storage/Hydro
9135 | Lack of water (hydro) | External | Economic | D1 | Forced - Immediate | 2017 | Hydro | WA | 500 | Pumped Storage/Hydro | NPCC | Off-Peak | 12.96 | 0.54 | 1 | 1 | 9135-Lack of water (hydro) | D1-Forced - Immediate | 500-Pumped Storage/Hydro
9135 | Lack of water (hydro) | External | Economic | D1 | Forced - Immediate | 2017 | Hydro | WA | 500 | Pumped Storage/Hydro | NPCC | Off-Peak | 23.76 | 0.99 | 1 | 1 | 9135-Lack of water (hydro) | D1-Forced - Immediate | 500-Pumped Storage/Hydro
9135 | Lack of water (hydro) | External | Economic | D1 | Forced - Immediate | 2017 | Hydro | WA | 500 | Pumped Storage/Hydro | NPCC | Off-Peak | 31.92 | 1.33 | 1 | 1 | 9135-Lack of water (hydro) | D1-Forced - Immediate | 500-Pumped Storage/Hydro
9135 | Lack of water (hydro) | External | Economic | D1 | Forced - Immediate | 2017 | Hydro | WA | 500 | Pumped Storage/Hydro | NPCC | Off-Peak | 33.12 | 1.38 | 1 | 1 | 9135-Lack of water (hydro) | D1-Forced - Immediate | 500-Pumped Storage/Hydro
9135 | Lack of water (hydro) | External | Economic | D1 | Forced - Immediate | 2017 | Hydro | WA | 500 | Pumped Storage/Hydro | NPCC | Off-Peak | 34.08 | 1.42 | 1 | 2 | 9135-Lack of water (hydro) | D1-Forced - Immediate | 500-Pumped Storage/Hydro
9135 | Lack of water (hydro) | External | Economic | D1 | Forced - Immediate | 2017 | Hydro | WA | 500 | Pumped Storage/Hydro | NPCC | Off-Peak | 34.8 | 1.45 | 1 | 1 | 9135-Lack of water (hydro) | D1-Forced - Immediate | 500-Pumped Storage/Hydro
9135 | Lack of water (hydro) | External | Economic | D1 | Forced - Immediate | 2017 | Hydro | WA | 500 | Pumped Storage/Hydro | NPCC | Off-Peak | 40.08 | 1.67 | 1 | 1 | 9135-Lack of water (hydro) | D1-Forced - Immediate | 500-Pumped Storage/Hydro
9135 | Lack of water (hydro) | External | Economic | D1 | Forced - Immediate | 2017 | Hydro | WA | 500 | Pumped Storage/Hydro | NPCC | Off-Peak | 43.44 | 1.81 | 2 | 2 | 9135-Lack of water (hydro) | D1-Forced - Immediate | 500-Pumped Storage/Hydro
9135 | Lack of water (hydro) | External | Economic | D1 | Forced - Immediate | 2017 | Hydro | WA | 500 | Pumped Storage/Hydro | NPCC | Off-Peak | 45.12 | 1.88 | 1 | 1 | 9135-Lack of water (hydro) | D1-Forced - Immediate | 500-Pumped Storage/Hydro
9135 | Lack of water (hydro) | External | Economic | D1 | Forced - Immediate | 2017 | Hydro | WA | 500 | Pumped Storage/Hydro | NPCC | Off-Peak | 46.08 | 1.92 | 1 | 1 | 9135-Lack of water (hydro) | D1-Forced - Immediate | 500-Pumped Storage/Hydro
9135 | Lack of water (hydro) | External | Economic | D1 | Forced - Immediate | 2017 | Hydro | WA | 500 | Pumped Storage/Hydro | NPCC | Off-Peak | 48.96 | 2.04 | 2 | 2 | 9135-Lack of water (hydro) | D1-Forced - Immediate | 500-Pumped Storage/Hydro
9135 | Lack of water (hydro) | External | Economic | D1 | Forced - Immediate | 2017 | Hydro | WA | 500 | Pumped Storage/Hydro | NPCC | Off-Peak | 50.88 | 2.12 | 1 | 1 | 9135-Lack of water (hydro) | D1-Forced - Immediate | 500-Pumped Storage/Hydro
9135 | Lack of water (hydro) | External | Economic | D1 | Forced - Immediate | 2017 | Hydro | WA | 500 | Pumped Storage/Hydro | NPCC | Off-Peak | 51.6 | 2.15 | 1 | 1 | 9135-Lack of water (hydro) | D1-Forced - Immediate | 500-Pumped Storage/Hydro
9135 | Lack of water (hydro) | External | Economic | D1 | Forced - Immediate | 2017 | Hydro | WA | 500 | Pumped Storage/Hydro | NPCC | Off-Peak | 55.2 | 2.3 | 1 | 1 | 9135-Lack of water (hydro) | D1-Forced - Immediate | 500-Pumped Storage/Hydro
9135 | Lack of water (hydro) | External | Economic | D1 | Forced - Immediate | 2017 | Hydro | WA | 500 | Pumped Storage/Hydro | NPCC | Off-Peak | 57.12 | 2.38 | 1 | 1 | 9135-Lack of water (hydro) | D1-Forced - Immediate | 500-Pumped Storage/Hydro
9135 | Lack of water (hydro) | External | Economic | D1 | Forced - Immediate | 2017 | Hydro | WA | 500 | Pumped Storage/Hydro | NPCC | Off-Peak | 58.08 | 2.42 | 1 | 1 | 9135-Lack of water (hydro) | D1-Forced - Immediate | 500-Pumped Storage/Hydro
9135 | Lack of water (hydro) | External | Economic | D1 | Forced - Immediate | 2017 | Hydro | WA | 500 | Pumped Storage/Hydro | NPCC | Off-Peak | 63.12 | 2.63 | 1 | 1 | 9135-Lack of water (hydro) | D1-Forced - Immediate | 500-Pumped Storage/Hydro
9135 | Lack of water (hydro) | External | Economic | D1 | Forced - Immediate | 2017 | Hydro | WA | 500 | Pumped Storage/Hydro | NPCC | Off-Peak | 68.88 | 2.87 | 1 | 1 | 9135-Lack of water (hydro) | D1-Forced - Immediate | 500-Pumped Storage/Hydro
9135 | Lack of water (hydro) | External | Economic | D1 | Forced - Immediate | 2017 | Hydro | WA | 500 | Pumped Storage/Hydro | NPCC | Off-Peak | 69.36 | 2.89 | 1 | 1 | 9135-Lack of water (hydro) | D1-Forced - Immediate | 500-Pumped Storage/Hydro
9135 | Lack of water (hydro) | External | Economic | D1 | Forced - Immediate | 2017 | Hydro | WA | 500 | Pumped Storage/Hydro | NPCC | Off-Peak | 73.92 | 3.08 | 1 | 1 | 9135-Lack of water (hydro) | D1-Forced - Immediate | 500-Pumped Storage/Hydro
9135 | Lack of water (hydro) | External | Economic | D1 | Forced - Immediate | 2017 | Hydro | WA | 500 | Pumped Storage/Hydro | NPCC | Off-Peak | 78.48 | 3.27 | 1 | 1 | 9135-Lack of water (hydro) | D1-Forced - Immediate | 500-Pumped Storage/Hydro
9135 | Lack of water (hydro) | External | Economic | D1 | Forced - Immediate | 2017 | Hydro | WA | 500 | Pumped Storage/Hydro | NPCC | Off-Peak | 83.76 | 3.49 | 1 | 1 | 9135-Lack of water (hydro) | D1-Forced - Immediate | 500-Pumped Storage/Hydro
9135 | Lack of water (hydro) | External | Economic | D1 | Forced - Immediate | 2017 | Hydro | WA | 500 | Pumped Storage/Hydro | NPCC | Off-Peak | 88.56 | 3.69 | 1 | 1 | 9135-Lack of water (hydro) | D1-Forced - Immediate | 500-Pumped Storage/Hydro
9135 | Lack of water (hydro) | External | Economic | D1 | Forced - Immediate | 2017 | Hydro | WA | 500 | Pumped Storage/Hydro | NPCC | Off-Peak | 94.8 | 3.95 | 1 | 1 | 9135-Lack of water (hydro) | D1-Forced - Immediate | 500-Pumped Storage/Hydro
9135 | Lack of water (hydro) | External | Economic | D1 | Forced - Immediate | 2017 | Hydro | WA | 500 | Pumped Storage/Hydro | NPCC | Off-Peak | 96.24 | 4.01 | 2 | 2 | 9135-Lack of water (hydro) | D1-Forced - Immediate | 500-Pumped Storage/Hydro
9135 | Lack of water (hydro) | External | Economic | D1 | Forced - Immediate | 2017 | Hydro | WA | 500 | Pumped Storage/Hydro | NPCC | Off-Peak | 110.88 | 4.62 | 1 | 1 | 9135-Lack of water (hydro) | D1-Forced - Immediate | 500-Pumped Storage/Hydro
9135 | Lack of water (hydro) | External | Economic | D1 | Forced - Immediate | 2017 | Hydro | WA | 500 | Pumped Storage/Hydro | NPCC | Off-Peak | 111.6 | 4.65 | 2 | 2 | 9135-Lack of water (hydro) | D1-Forced - Immediate | 500-Pumped Storage/Hydro
9135 | Lack of water (hydro) | External | Economic | D1 | Forced - Immediate | 2017 | Hydro | WA | 500 | Pumped Storage/Hydro | NPCC | Off-Peak | 135.6 | 5.65 | 1 | 1 | 9135-Lack of water (hydro) | D1-Forced - Immediate | 500-Pumped Storage/Hydro
9135 | Lack of water (hydro) | External | Economic | D1 | Forced - Immediate | 2017 | Hydro | WA | 500 | Pumped Storage/Hydro | NPCC | Off-Peak | 137.52 | 5.73 | 1 | 1 | 9135-Lack of water (hydro) | D1-Forced - Immediate | 500-Pumped Storage/Hydro
9135 | Lack of water (hydro) | External | Economic | D1 | Forced - Immediate | 2017 | Hydro | WA | 500 | Pumped Storage/Hydro | NPCC | Off-Peak | 147.36 | 6.14 | 1 | 1 | 9135-Lack of water (hydro) | D1-Forced - Immediate | 500-Pumped Storage/Hydro
9135 | Lack of water (hydro) | External | Economic | D1 | Forced - Immediate | 2017 | Hydro | WA | 500 | Pumped Storage/Hydro | NPCC | Off-Peak | 150 | 6.25 | 1 | 1 | 9135-Lack of water (hydro) | D1-Forced - Immediate | 500-Pumped Storage/Hydro
9135 | Lack of water (hydro) | External | Economic | D1 | Forced - Immediate | 2017 | Hydro | WA | 500 | Pumped Storage/Hydro | NPCC | Off-Peak | 178.56 | 7.44 | 1 | 1 | 9135-Lack of water (hydro) | D1-Forced - Immediate | 500-Pumped Storage/Hydro
9135 | Lack of water (hydro) | External | Economic | D1 | Forced - Immediate | 2017 | Hydro | WA | 500 | Pumped Storage/Hydro | NPCC | Off-Peak | 180 | 7.5 | 1 | 1 | 9135-Lack of water (hydro) | D1-Forced - Immediate | 500-Pumped Storage/Hydro
9135 | Lack of water (hydro) | External | Economic | D1 | Forced - Immediate | 2017 | Hydro | WA | 500 | Pumped Storage/Hydro | NPCC | Off-Peak | 202.32 | 8.43 | 2 | 2 | 9135-Lack of water (hydro) | D1-Forced - Immediate | 500-Pumped Storage/Hydro
9135 | Lack of water (hydro) | External | Economic | D1 | Forced - Immediate | 2017 | Hydro | WA | 500 | Pumped Storage/Hydro | NPCC | Off-Peak | 207.6 | 8.65 | 2 | 2 | 9135-Lack of water (hydro) | D1-Forced - Immediate | 500-Pumped Storage/Hydro
9135 | Lack of water (hydro) | External | Economic | D1 | Forced - Immediate | 2017 | Hydro | WA | 500 | Pumped Storage/Hydro | NPCC | Off-Peak | 209.76 | 8.74 | 1 | 1 | 9135-Lack of water (hydro) | D1-Forced - Immediate | 500-Pumped Storage/Hydro
9135 | Lack of water (hydro) | External | Economic | D1 | Forced - Immediate | 2017 | Hydro | WA | 500 | Pumped Storage/Hydro | NPCC | Off-Peak | 220.56 | 9.19 | 1 | 1 | 9135-Lack of water (hydro) | D1-Forced - Immediate | 500-Pumped Storage/Hydro
9135 | Lack of water (hydro) | External | Economic | D1 | Forced - Immediate | 2017 | Hydro | WA | 500 | Pumped Storage/Hydro | NPCC | Off-Peak | 226.8 | 9.45 | 1 | 1 | 9135-Lack of water (hydro) | D1-Forced - Immediate | 500-Pumped Storage/Hydro
9135 | Lack of water (hydro) | External | Economic | D1 | Forced - Immediate | 2017 | Hydro | WA | 500 | Pumped Storage/Hydro | NPCC | Off-Peak | 247.92 | 10.33 | 1 | 1 | 9135-Lack of water (hydro) | D1-Forced - Immediate | 500-Pumped Storage/Hydro
9135 | Lack of water (hydro) | External | Economic | D1 | Forced - Immediate | 2017 | Hydro | WA | 500 | Pumped Storage/Hydro | NPCC | Off-Peak | 252.72 | 10.53 | 1 | 1 | 9135-Lack of water (hydro) | D1-Forced - Immediate | 500-Pumped Storage/Hydro
9135 | Lack of water (hydro) | External | Economic | D1 | Forced - Immediate | 2017 | Hydro | WA | 500 | Pumped Storage/Hydro | NPCC | Off-Peak | 264.72 | 11.03 | 1 | 2 | 9135-Lack of water (hydro) | D1-Forced - Immediate | 500-Pumped Storage/Hydro
9135 | Lack of water (hydro) | External | Economic | D1 | Forced - Immediate | 2017 | Hydro | WA | 500 | Pumped Storage/Hydro | NPCC | Off-Peak | 265.44 | 11.06 | 1 | 1 | 9135-Lack of water (hydro) | D1-Forced - Immediate | 500-Pumped Storage/Hydro
9135 | Lack of water (hydro) | External | Economic | D1 | Forced - Immediate | 2017 | Hydro | WA | 500 | Pumped Storage/Hydro | NPCC | Off-Peak | 272.4 | 11.35 | 1 | 1 | 9135-Lack of water (hydro) | D1-Forced - Immediate | 500-Pumped Storage/Hydro
9135 | Lack of water (hydro) | External | Economic | D1 | Forced - Immediate | 2017 | Hydro | WA | 500 | Pumped Storage/Hydro | NPCC | Off-Peak | 282.48 | 11.77 | 1 | 1 | 9135-Lack of water (hydro) | D1-Forced - Immediate | 500-Pumped Storage/Hydro
9135 | Lack of water (hydro) | External | Economic | D1 | Forced - Immediate | 2017 | Hydro | WA | 500 | Pumped Storage/Hydro | NPCC | Off-Peak | 283.2 | 11.8 | 1 | 1 | 9135-Lack of water (hydro) | D1-Forced - Immediate | 500-Pumped Storage/Hydro
9135 | Lack of water (hydro) | External | Economic | D1 | Forced - Immediate | 2017 | Hydro | WA | 500 | Pumped Storage/Hydro | NPCC | Off-Peak | 286.56 | 11.94 | 1 | 1 | 9135-Lack of water (hydro) | D1-Forced - Immediate | 500-Pumped Storage/Hydro
9135 | Lack of water (hydro) | External | Economic | D1 | Forced - Immediate | 2017 | Hydro | WA | 500 | Pumped Storage/Hydro | NPCC | Off-Peak | 290.64 | 12.11 | 2 | 3 | 9135-Lack of water (hydro) | D1-Forced - Immediate | 500-Pumped Storage/Hydro
9135 | Lack of water (hydro) | External | Economic | D1 | Forced - Immediate | 2017 | Hydro | WA | 500 | Pumped Storage/Hydro | NPCC | Off-Peak | 296.4 | 12.35 | 1 | 1 | 9135-Lack of water (hydro) | D1-Forced - Immediate | 500-Pumped Storage/Hydro
9135 | Lack of water (hydro) | External | Economic | D1 | Forced - Immediate | 2017 | Hydro | WA | 500 | Pumped Storage/Hydro | NPCC | Off-Peak | 301.44 | 12.56 | 1 | 1 | 9135-Lack of water (hydro) | D1-Forced - Immediate | 500-Pumped Storage/Hydro
9135 | Lack of water (hydro) | External | Economic | D1 | Forced - Immediate | 2017 | Hydro | WA | 500 | Pumped Storage/Hydro | NPCC | Off-Peak | 318.72 | 13.28 | 1 | 1 | 9135-Lack of water (hydro) | D1-Forced - Immediate | 500-Pumped Storage/Hydro
9135 | Lack of water (hydro) | External | Economic | D1 | Forced - Immediate | 2017 | Hydro | WA | 500 | Pumped Storage/Hydro | NPCC | Off-Peak | 319.2 | 13.3 | 1 | 1 | 9135-Lack of water (hydro) | D1-Forced - Immediate | 500-Pumped Storage/Hydro
9135 | Lack of water (hydro) | External | Economic | D1 | Forced - Immediate | 2017 | Hydro | WA | 500 | Pumped Storage/Hydro | NPCC | Off-Peak | 321.12 | 13.38 | 1 | 1 | 9135-Lack of water (hydro) | D1-Forced - Immediate | 500-Pumped Storage/Hydro
9135 | Lack of water (hydro) | External | Economic | D1 | Forced - Immediate | 2017 | Hydro | WA | 500 | Pumped Storage/Hydro | NPCC | Off-Peak | 322.32 | 13.43 | 2 | 2 | 9135-Lack of water (hydro) | D1-Forced - Immediate | 500-Pumped Storage/Hydro
9135 | Lack of water (hydro) | External | Economic | D1 | Forced - Immediate | 2017 | Hydro | WA | 500 | Pumped Storage/Hydro | NPCC | Off-Peak | 322.8 | 13.45 | 1 | 1 | 9135-Lack of water (hydro) | D1-Forced - Immediate | 500-Pumped Storage/Hydro
9135 | Lack of water (hydro) | External | Economic | D1 | Forced - Immediate | 2017 | Hydro | WA | 500 | Pumped Storage/Hydro | NPCC | Off-Peak | 329.52 | 13.73 | 1 | 1 | 9135-Lack of water (hydro) | D1-Forced - Immediate | 500-Pumped Storage/Hydro
9135 | Lack of water (hydro) | External | Economic | D1 | Forced - Immediate | 2017 | Hydro | WA | 500 | Pumped Storage/Hydro | NPCC | Off-Peak | 330 | 13.75 | 1 | 1 | 9135-Lack of water (hydro) | D1-Forced - Immediate | 500-Pumped Storage/Hydro
9135 | Lack of water (hydro) | External | Economic | D1 | Forced - Immediate | 2017 | Hydro | WA | 500 | Pumped Storage/Hydro | NPCC | Off-Peak | 331.2 | 13.8 | 1 | 1 | 9135-Lack of water (hydro) | D1-Forced - Immediate | 500-Pumped Storage/Hydro
9135 | Lack of water (hydro) | External | Economic | D1 | Forced - Immediate | 2017 | Hydro | WA | 500 | Pumped Storage/Hydro | NPCC | Off-Peak | 331.44 | 13.81 | 1 | 1 | 9135-Lack of water (hydro) | D1-Forced - Immediate | 500-Pumped Storage/Hydro
9135 | Lack of water (hydro) | External | Economic | D1 | Forced - Immediate | 2017 | Hydro | WA | 500 | Pumped Storage/Hydro | NPCC | Off-Peak | 340.32 | 14.18 | 1 | 1 | 9135-Lack of water (hydro) | D1-Forced - Immediate | 500-Pumped Storage/Hydro
9135 | Lack of water (hydro) | External | Economic | D1 | Forced - Immediate | 2017 | Hydro | WA | 500 | Pumped Storage/Hydro | NPCC | Off-Peak | 342.72 | 14.28 | 1 | 1 | 9135-Lack of water (hydro) | D1-Forced - Immediate | 500-Pumped Storage/Hydro
9135 | Lack of water (hydro) | External | Economic | D1 | Forced - Immediate | 2017 | Hydro | WA | 500 | Pumped Storage/Hydro | NPCC | Off-Peak | 349.92 | 14.58 | 2 | 2 | 9135-Lack of water (hydro) | D1-Forced - Immediate | 500-Pumped Storage/Hydro
9135 | Lack of water (hydro) | External | Economic | D1 | Forced - Immediate | 2017 | Hydro | WA | 500 | Pumped Storage/Hydro | NPCC | Off-Peak | 395.76 | 16.49 | 1 | 1 | 9135-Lack of water (hydro) | D1-Forced - Immediate | 500-Pumped Storage/Hydro
9135 | Lack of water (hydro) | External | Economic | D1 | Forced - Immediate | 2017 | Hydro | WA | 500 | Pumped Storage/Hydro | NPCC | Off-Peak | 420.96 | 17.54 | 1 | 1 | 9135-Lack of water (hydro) | D1-Forced - Immediate | 500-Pumped Storage/Hydro
9135 | Lack of water (hydro) | External | Economic | D1 | Forced - Immediate | 2017 | Hydro | WA | 500 | Pumped Storage/Hydro | NPCC | Off-Peak | 446.64 | 18.61 | 1 | 1 | 9135-Lack of water (hydro) | D1-Forced - Immediate | 500-Pumped Storage/Hydro
9135 | Lack of water (hydro) | External | Economic | D1 | Forced - Immediate | 2017 | Hydro | WA | 500 | Pumped Storage/Hydro | NPCC | Off-Peak | 451.2 | 18.8 | 1 | 1 | 9135-Lack of water (hydro) | D1-Forced - Immediate | 500-Pumped Storage/Hydro
9135 | Lack of water (hydro) | External | Economic | D1 | Forced - Immediate | 2017 | Hydro | WA | 500 | Pumped Storage/Hydro | NPCC | Off-Peak | 460.8 | 19.2 | 1 | 1 | 9135-Lack of water (hydro) | D1-Forced - Immediate | 500-Pumped Storage/Hydro
9135 | Lack of water (hydro) | External | Economic | D1 | Forced - Immediate | 2017 | Hydro | WA | 500 | Pumped Storage/Hydro | NPCC | Off-Peak | 484.32 | 20.18 | 1 | 1 | 9135-Lack of water (hydro) | D1-Forced - Immediate | 500-Pumped Storage/Hydro
9135 | Lack of water (hydro) | External | Economic | D1 | Forced - Immediate | 2017 | Hydro | WA | 500 | Pumped Storage/Hydro | NPCC | Off-Peak | 489.6 | 20.4 | 1 | 1 | 9135-Lack of water (hydro) | D1-Forced - Immediate | 500-Pumped Storage/Hydro
9135 | Lack of water (hydro) | External | Economic | D1 | Forced - Immediate | 2017 | Hydro | WA | 500 | Pumped Storage/Hydro | NPCC | Off-Peak | 533.76 | 22.24 | 1 | 1 | 9135-Lack of water (hydro) | D1-Forced - Immediate | 500-Pumped Storage/Hydro
9135 | Lack of water (hydro) | External | Economic | D1 | Forced - Immediate | 2017 | Hydro | WA | 500 | Pumped Storage/Hydro | NPCC | Off-Peak | 696.72 | 29.03 | 1 | 1 | 9135-Lack of water (hydro) | D1-Forced - Immediate | 500-Pumped Storage/Hydro
9135 | Lack of water (hydro) | External | Economic | D1 | Forced - Immediate | 2017 | Hydro | WA | 500 | Pumped Storage/Hydro | NPCC | Off-Peak | 698.88 | 29.12 | 1 | 1 | 9135-Lack of water (hydro) | D1-Forced - Immediate | 500-Pumped Storage/Hydro
9135 | Lack of water (hydro) | External | Economic | D1 | Forced - Immediate | 2017 | Hydro | WA | 500 | Pumped Storage/Hydro | RFC | Off-Peak | 959.8333 | 10 | 1 | 1 | 9135-Lack of water (hydro) | D1-Forced - Immediate | 500-Pumped Storage/Hydro
9135 | Lack of water (hydro) | External | Economic | D1 | Forced - Immediate | 2017 | Hydro | WA | 500 | Pumped Storage/Hydro | NPCC | Summer | 1.44 | 0.06 | 1 | 1 | 9135-Lack of water (hydro) | D1-Forced - Immediate | 500-Pumped Storage/Hydro
9135 | Lack of water (hydro) | External | Economic | D1 | Forced - Immediate | 2017 | Hydro | WA | 500 | Pumped Storage/Hydro | NPCC | Summer | 8.4 | 0.35 | 1 | 1 | 9135-Lack of water (hydro) | D1-Forced - Immediate | 500-Pumped Storage/Hydro
9135 | Lack of water (hydro) | External | Economic | D1 | Forced - Immediate | 2017 | Hydro | WA | 500 | Pumped Storage/Hydro | NPCC | Summer | 11.52 | 0.48 | 1 | 1 | 9135-Lack of water (hydro) | D1-Forced - Immediate | 500-Pumped Storage/Hydro
9135 | Lack of water (hydro) | External | Economic | D1 | Forced - Immediate | 2017 | Hydro | WA | 500 | Pumped Storage/Hydro | NPCC | Summer | 12.48 | 0.52 | 1 | 1 | 9135-Lack of water (hydro) | D1-Forced - Immediate | 500-Pumped Storage/Hydro
9135 | Lack of water (hydro) | External | Economic | D1 | Forced - Immediate | 2017 | Hydro | WA | 500 | Pumped Storage/Hydro | RFC | Summer | 18.4667 | 1 | 1 | 1 | 9135-Lack of water (hydro) | D1-Forced - Immediate | 500-Pumped Storage/Hydro
9135 | Lack of water (hydro) | External | Economic | D1 | Forced - Immediate | 2017 | Hydro | WA | 500 | Pumped Storage/Hydro | NPCC | Summer | 21.6 | 0.9 | 2 | 2 | 9135-Lack of water (hydro) | D1-Forced - Immediate | 500-Pumped Storage/Hydro
9135 | Lack of water (hydro) | External | Economic | D1 | Forced - Immediate | 2017 | Hydro | WA | 500 | Pumped Storage/Hydro | NPCC | Summer | 33.84 | 1.41 | 1 | 1 | 9135-Lack of water (hydro) | D1-Forced - Immediate | 500-Pumped Storage/Hydro
9135 | Lack of water (hydro) | External | Economic | D1 | Forced - Immediate | 2017 | Hydro | WA | 500 | Pumped Storage/Hydro | NPCC | Summer | 34.32 | 1.43 | 1 | 1 | 9135-Lack of water (hydro) | D1-Forced - Immediate | 500-Pumped Storage/Hydro
9135 | Lack of water (hydro) | External | Economic | D1 | Forced - Immediate | 2017 | Hydro | WA | 500 | Pumped Storage/Hydro | NPCC | Summer | 46.56 | 1.94 | 2 | 2 | 9135-Lack of water (hydro) | D1-Forced - Immediate | 500-Pumped Storage/Hydro
9135 | Lack of water (hydro) | External | Economic | D1 | Forced - Immediate | 2017 | Hydro | WA | 500 | Pumped Storage/Hydro | NPCC | Summer | 73.44 | 3.06 | 1 | 1 | 9135-Lack of water (hydro) | D1-Forced - Immediate | 500-Pumped Storage/Hydro
9135 | Lack of water (hydro) | External | Economic | D1 | Forced - Immediate | 2017 | Hydro | WA | 500 | Pumped Storage/Hydro | NPCC | Summer | 91.68 | 3.82 | 1 | 1 | 9135-Lack of water (hydro) | D1-Forced - Immediate | 500-Pumped Storage/Hydro
9135 | Lack of water (hydro) | External | Economic | D1 | Forced - Immediate | 2017 | Hydro | WA | 500 | Pumped Storage/Hydro | NPCC | Summer | 94.56 | 3.94 | 1 | 1 | 9135-Lack of water (hydro) | D1-Forced - Immediate | 500-Pumped Storage/Hydro
9135 | Lack of water (hydro) | External | Economic | D1 | Forced - Immediate | 2017 | Hydro | WA | 500 | Pumped Storage/Hydro | NPCC | Summer | 99.12 | 4.13 | 1 | 1 | 9135-Lack of water (hydro) | D1-Forced - Immediate | 500-Pumped Storage/Hydro
9135 | Lack of water (hydro) | External | Economic | D1 | Forced - Immediate | 2017 | Hydro | WA | 500 | Pumped Storage/Hydro | NPCC | Summer | 102 | 4.25 | 1 | 1 | 9135-Lack of water (hydro) | D1-Forced - Immediate | 500-Pumped Storage/Hydro
9135 | Lack of water (hydro) | External | Economic | D1 | Forced - Immediate | 2017 | Hydro | WA | 500 | Pumped Storage/Hydro | NPCC | Summer | 105.12 | 4.38 | 1 | 1 | 9135-Lack of water (hydro) | D1-Forced - Immediate | 500-Pumped Storage/Hydro
9135 | Lack of water (hydro) | External | Economic | D1 | Forced - Immediate | 2017 | Hydro | WA | 500 | Pumped Storage/Hydro | NPCC | Summer | 115.2 | 4.8 | 1 | 1 | 9135-Lack of water (hydro) | D1-Forced - Immediate | 500-Pumped Storage/Hydro
9135 | Lack of water (hydro) | External | Economic | D1 | Forced - Immediate | 2017 | Hydro | WA | 500 | Pumped Storage/Hydro | NPCC | Summer | 115.92 | 4.83 | 1 | 1 | 9135-Lack of water (hydro) | D1-Forced - Immediate | 500-Pumped Storage/Hydro
9135 | Lack of water (hydro) | External | Economic | D1 | Forced - Immediate | 2017 | Hydro | WA | 500 | Pumped Storage/Hydro | NPCC | Summer | 117.12 | 4.88 | 1 | 1 | 9135-Lack of water (hydro) | D1-Forced - Immediate | 500-Pumped Storage/Hydro
9135 | Lack of water (hydro) | External | Economic | D1 | Forced - Immediate | 2017 | Hydro | WA | 500 | Pumped Storage/Hydro | NPCC | Summer | 133.68 | 5.57 | 1 | 1 | 9135-Lack of water (hydro) | D1-Forced - Immediate | 500-Pumped Storage/Hydro
9135 | Lack of water (hydro) | External | Economic | D1 | Forced - Immediate | 2017 | Hydro | WA | 500 | Pumped Storage/Hydro | NPCC | Summer | 136.08 | 5.67 | 1 | 1 | 9135-Lack of water (hydro) | D1-Forced - Immediate | 500-Pumped Storage/Hydro
9135 | Lack of water (hydro) | External | Economic | D1 | Forced - Immediate | 2017 | Hydro | WA | 500 | Pumped Storage/Hydro | NPCC | Summer | 153.12 | 6.38 | 1 | 1 | 9135-Lack of water (hydro) | D1-Forced - Immediate | 500-Pumped Storage/Hydro
9135 | Lack of water (hydro) | External | Economic | D1 | Forced - Immediate | 2017 | Hydro | WA | 500 | Pumped Storage/Hydro | NPCC | Summer | 162 | 6.75 | 1 | 1 | 9135-Lack of water (hydro) | D1-Forced - Immediate | 500-Pumped Storage/Hydro
9135 | Lack of water (hydro) | External | Economic | D1 | Forced - Immediate | 2017 | Hydro | WA | 500 | Pumped Storage/Hydro | NPCC | Summer | 185.52 | 7.73 | 1 | 1 | 9135-Lack of water (hydro) | D1-Forced - Immediate | 500-Pumped Storage/Hydro
9135 | Lack of water (hydro) | External | Economic | D1 | Forced - Immediate | 2017 | Hydro | WA | 500 | Pumped Storage/Hydro | NPCC | Summer | 190.56 | 7.94 | 1 | 1 | 9135-Lack of water (hydro) | D1-Forced - Immediate | 500-Pumped Storage/Hydro
9135 | Lack of water (hydro) | External | Economic | D1 | Forced - Immediate | 2017 | Hydro | WA | 500 | Pumped Storage/Hydro | NPCC | Summer | 207.84 | 8.66 | 2 | 2 | 9135-Lack of water (hydro) | D1-Forced - Immediate | 500-Pumped Storage/Hydro
9135 | Lack of water (hydro) | External | Economic | D1 | Forced - Immediate | 2017 | Hydro | WA | 500 | Pumped Storage/Hydro | NPCC | Summer | 212.64 | 8.86 | 1 | 1 | 9135-Lack of water (hydro) | D1-Forced - Immediate | 500-Pumped Storage/Hydro
9135 | Lack of water (hydro) | External | Economic | D1 | Forced - Immediate | 2017 | Hydro | WA | 500 | Pumped Storage/Hydro | NPCC | Summer | 214.56 | 8.94 | 1 | 1 | 9135-Lack of water (hydro) | D1-Forced - Immediate | 500-Pumped Storage/Hydro
9135 | Lack of water (hydro) | External | Economic | D1 | Forced - Immediate | 2017 | Hydro | WA | 500 | Pumped Storage/Hydro | NPCC | Summer | 216.48 | 9.02 | 1 | 1 | 9135-Lack of water (hydro) | D1-Forced - Immediate | 500-Pumped Storage/Hydro
9135 | Lack of water (hydro) | External | Economic | D1 | Forced - Immediate | 2017 | Hydro | WA | 500 | Pumped Storage/Hydro | NPCC | Summer | 230.88 | 9.62 | 1 | 1 | 9135-Lack of water (hydro) | D1-Forced - Immediate | 500-Pumped Storage/Hydro
9135 | Lack of water (hydro) | External | Economic | D1 | Forced - Immediate | 2017 | Hydro | WA | 500 | Pumped Storage/Hydro | NPCC | Summer | 235.92 | 9.83 | 1 | 1 | 9135-Lack of water (hydro) | D1-Forced - Immediate | 500-Pumped Storage/Hydro
9135 | Lack of water (hydro) | External | Economic | D1 | Forced - Immediate | 2017 | Hydro | WA | 500 | Pumped Storage/Hydro | NPCC | Summer | 237.84 | 9.91 | 1 | 2 | 9135-Lack of water (hydro) | D1-Forced - Immediate | 500-Pumped Storage/Hydro
9135 | Lack of water (hydro) | External | Economic | D1 | Forced - Immediate | 2017 | Hydro | WA | 500 | Pumped Storage/Hydro | NPCC | Summer | 244.56 | 10.19 | 1 | 1 | 9135-Lack of water (hydro) | D1-Forced - Immediate | 500-Pumped Storage/Hydro
9135 | Lack of water (hydro) | External | Economic | D1 | Forced - Immediate | 2017 | Hydro | WA | 500 | Pumped Storage/Hydro | NPCC | Summer | 254.16 | 10.59 | 2 | 2 | 9135-Lack of water (hydro) | D1-Forced - Immediate | 500-Pumped Storage/Hydro
9135 | Lack of water (hydro) | External | Economic | D1 | Forced - Immediate | 2017 | Hydro | WA | 500 | Pumped Storage/Hydro | NPCC | Summer | 265.68 | 11.07 | 1 | 1 | 9135-Lack of water (hydro) | D1-Forced - Immediate | 500-Pumped Storage/Hydro
9135 | Lack of water (hydro) | External | Economic | D1 | Forced - Immediate | 2017 | Hydro | WA | 500 | Pumped Storage/Hydro | NPCC | Summer | 269.76 | 11.24 | 1 | 1 | 9135-Lack of water (hydro) | D1-Forced - Immediate | 500-Pumped Storage/Hydro
9135 | Lack of water (hydro) | External | Economic | D1 | Forced - Immediate | 2017 | Hydro | WA | 500 | Pumped Storage/Hydro | NPCC | Summer | 278.16 | 11.59 | 2 | 2 | 9135-Lack of water (hydro) | D1-Forced - Immediate | 500-Pumped Storage/Hydro
9135 | Lack of water (hydro) | External | Economic | D1 | Forced - Immediate | 2017 | Hydro | WA | 500 | Pumped Storage/Hydro | NPCC | Summer | 281.76 | 11.74 | 2 | 2 | 9135-Lack of water (hydro) | D1-Forced - Immediate | 500-Pumped Storage/Hydro
9135 | Lack of water (hydro) | External | Economic | D1 | Forced - Immediate | 2017 | Hydro | WA | 500 | Pumped Storage/Hydro | NPCC | Summer | 283.68 | 11.82 | 2 | 2 | 9135-Lack of water (hydro) | D1-Forced - Immediate | 500-Pumped Storage/Hydro
9135 | Lack of water (hydro) | External | Economic | D1 | Forced - Immediate | 2017 | Hydro | WA | 500 | Pumped Storage/Hydro | NPCC | Summer | 290.16 | 12.09 | 1 | 1 | 9135-Lack of water (hydro) | D1-Forced - Immediate | 500-Pumped Storage/Hydro
9135 | Lack of water (hydro) | External | Economic | D1 | Forced - Immediate | 2017 | Hydro | WA | 500 | Pumped Storage/Hydro | NPCC | Summer | 291.84 | 12.16 | 1 | 1 | 9135-Lack of water (hydro) | D1-Forced - Immediate | 500-Pumped Storage/Hydro
9135 | Lack of water (hydro) | External | Economic | D1 | Forced - Immediate | 2017 | Hydro | WA | 500 | Pumped Storage/Hydro | NPCC | Summer | 293.52 | 12.23 | 1 | 1 | 9135-Lack of water (hydro) | D1-Forced - Immediate | 500-Pumped Storage/Hydro
9135 | Lack of water (hydro) | External | Economic | D1 | Forced - Immediate | 2017 | Hydro | WA | 500 | Pumped Storage/Hydro | NPCC | Summer | 294.48 | 12.27 | 1 | 1 | 9135-Lack of water (hydro) | D1-Forced - Immediate | 500-Pumped Storage/Hydro
9135 | Lack of water (hydro) | External | Economic | D1 | Forced - Immediate | 2017 | Hydro | WA | 500 | Pumped Storage/Hydro | NPCC | Summer | 296.64 | 12.36 | 1 | 1 | 9135-Lack of water (hydro) | D1-Forced - Immediate | 500-Pumped Storage/Hydro
9135 | Lack of water (hydro) | External | Economic | D1 | Forced - Immediate | 2017 | Hydro | WA | 500 | Pumped Storage/Hydro | NPCC | Summer | 300.72 | 12.53 | 1 | 1 | 9135-Lack of water (hydro) | D1-Forced - Immediate | 500-Pumped Storage/Hydro
9135 | Lack of water (hydro) | External | Economic | D1 | Forced - Immediate | 2017 | Hydro | WA | 500 | Pumped Storage/Hydro | NPCC | Summer | 343.92 | 14.33 | 1 | 1 | 9135-Lack of water (hydro) | D1-Forced - Immediate | 500-Pumped Storage/Hydro
9135 | Lack of water (hydro) | External | Economic | D1 | Forced - Immediate | 2017 | Hydro | WA | 500 | Pumped Storage/Hydro | NPCC | Summer | 383.04 | 15.96 | 3 | 3 | 9135-Lack of water (hydro) | D1-Forced - Immediate | 500-Pumped Storage/Hydro
9135 | Lack of water (hydro) | External | Economic | D1 | Forced - Immediate | 2017 | Hydro | WA | 500 | Pumped Storage/Hydro | NPCC | Summer | 386.88 | 16.12 | 1 | 1 | 9135-Lack of water (hydro) | D1-Forced - Immediate | 500-Pumped Storage/Hydro
9135 | Lack of water (hydro) | External | Economic | D1 | Forced - Immediate | 2017 | Hydro | WA | 500 | Pumped Storage/Hydro | NPCC | Summer | 387.84 | 16.16 | 1 | 1 | 9135-Lack of water (hydro) | D1-Forced - Immediate | 500-Pumped Storage/Hydro
9135 | Lack of water (hydro) | External | Economic | D1 | Forced - Immediate | 2017 | Hydro | WA | 500 | Pumped Storage/Hydro | NPCC | Summer | 388.08 | 16.17 | 1 | 1 | 9135-Lack of water (hydro) | D1-Forced - Immediate | 500-Pumped Storage/Hydro
9135 | Lack of water (hydro) | External | Economic | D1 | Forced - Immediate | 2017 | Hydro | WA | 500 | Pumped Storage/Hydro | NPCC | Summer | 391.2 | 16.3 | 1 | 1 | 9135-Lack of water (hydro) | D1-Forced - Immediate | 500-Pumped Storage/Hydro
9135 | Lack of water (hydro) | External | Economic | D1 | Forced - Immediate | 2017 | Hydro | WA | 500 | Pumped Storage/Hydro | NPCC | Summer | 417.84 | 17.41 | 2 | 3 | 9135-Lack of water (hydro) | D1-Forced - Immediate | 500-Pumped Storage/Hydro
9135 | Lack of water (hydro) | External | Economic | D1 | Forced - Immediate | 2017 | Hydro | WA | 500 | Pumped Storage/Hydro | NPCC | Summer | 420.72 | 17.53 | 1 | 1 | 9135-Lack of water (hydro) | D1-Forced - Immediate | 500-Pumped Storage/Hydro
9135 | Lack of water (hydro) | External | Economic | D1 | Forced - Immediate | 2017 | Hydro | WA | 500 | Pumped Storage/Hydro | NPCC | Summer | 427.68 | 17.82 | 1 | 1 | 9135-Lack of water (hydro) | D1-Forced - Immediate | 500-Pumped Storage/Hydro
9135 | Lack of water (hydro) | External | Economic | D1 | Forced - Immediate | 2017 | Hydro | WA | 500 | Pumped Storage/Hydro | NPCC | Summer | 436.08 | 18.17 | 1 | 1 | 9135-Lack of water (hydro) | D1-Forced - Immediate | 500-Pumped Storage/Hydro
9135 | Lack of water (hydro) | External | Economic | D1 | Forced - Immediate | 2017 | Hydro | WA | 500 | Pumped Storage/Hydro | NPCC | Summer | 448.8 | 18.7 | 1 | 1 | 9135-Lack of water (hydro) | D1-Forced - Immediate | 500-Pumped Storage/Hydro
9135 | Lack of water (hydro) | External | Economic | D1 | Forced - Immediate | 2017 | Hydro | WA | 500 | Pumped Storage/Hydro | NPCC | Summer | 452.88 | 18.87 | 1 | 1 | 9135-Lack of water (hydro) | D1-Forced - Immediate | 500-Pumped Storage/Hydro
9135 | Lack of water (hydro) | External | Economic | D1 | Forced - Immediate | 2017 | Hydro | WA | 500 | Pumped Storage/Hydro | NPCC | Summer | 465.6 | 19.4 | 1 | 1 | 9135-Lack of water (hydro) | D1-Forced - Immediate | 500-Pumped Storage/Hydro
9135 | Lack of water (hydro) | External | Economic | D1 | Forced - Immediate | 2017 | Hydro | WA | 500 | Pumped Storage/Hydro | NPCC | Summer | 469.68 | 19.57 | 1 | 1 | 9135-Lack of water (hydro) | D1-Forced - Immediate | 500-Pumped Storage/Hydro
9135 | Lack of water (hydro) | External | Economic | D1 | Forced - Immediate | 2017 | Hydro | WA | 500 | Pumped Storage/Hydro | NPCC | Summer | 470.16 | 19.59 | 3 | 3 | 9135-Lack of water (hydro) | D1-Forced - Immediate | 500-Pumped Storage/Hydro
9135 | Lack of water (hydro) | External | Economic | D1 | Forced - Immediate | 2017 | Hydro | WA | 500 | Pumped Storage/Hydro | NPCC | Summer | 482.4 | 20.1 | 1 | 1 | 9135-Lack of water (hydro) | D1-Forced - Immediate | 500-Pumped Storage/Hydro
9135 | Lack of water (hydro) | External | Economic | D1 | Forced - Immediate | 2017 | Hydro | WA | 500 | Pumped Storage/Hydro | NPCC | Summer | 483.12 | 20.13 | 1 | 1 | 9135-Lack of water (hydro) | D1-Forced - Immediate | 500-Pumped Storage/Hydro
9135 | Lack of water (hydro) | External | Economic | D1 | Forced - Immediate | 2017 | Hydro | WA | 500 | Pumped Storage/Hydro | NPCC | Summer | 488.4 | 20.35 | 1 | 1 | 9135-Lack of water (hydro) | D1-Forced - Immediate | 500-Pumped Storage/Hydro
9135 | Lack of water (hydro) | External | Economic | D1 | Forced - Immediate | 2017 | Hydro | WA | 500 | Pumped Storage/Hydro | NPCC | Summer | 491.28 | 20.47 | 1 | 2 | 9135-Lack of water (hydro) | D1-Forced - Immediate | 500-Pumped Storage/Hydro
9135 | Lack of water (hydro) | External | Economic | D1 | Forced - Immediate | 2017 | Hydro | WA | 500 | Pumped Storage/Hydro | NPCC | Summer | 492.24 | 20.51 | 1 | 2 | 9135-Lack of water (hydro) | D1-Forced - Immediate | 500-Pumped Storage/Hydro
9135 | Lack of water (hydro) | External | Economic | D1 | Forced - Immediate | 2017 | Hydro | WA | 500 | Pumped Storage/Hydro | NPCC | Summer | 503.28 | 20.97 | 1 | 1 | 9135-Lack of water (hydro) | D1-Forced - Immediate | 500-Pumped Storage/Hydro
9135 | Lack of water (hydro) | External | Economic | D1 | Forced - Immediate | 2017 | Hydro | WA | 500 | Pumped Storage/Hydro | NPCC | Summer | 547.68 | 22.82 | 1 | 1 | 9135-Lack of water (hydro) | D1-Forced - Immediate | 500-Pumped Storage/Hydro
9135 | Lack of water (hydro) | External | Economic | D1 | Forced - Immediate | 2017 | Hydro | WA | 500 | Pumped Storage/Hydro | NPCC | Summer | 568.08 | 23.67 | 1 | 1 | 9135-Lack of water (hydro) | D1-Forced - Immediate | 500-Pumped Storage/Hydro
9135 | Lack of water (hydro) | External | Economic | D1 | Forced - Immediate | 2017 | Hydro | WA | 500 | Pumped Storage/Hydro | NPCC | Summer | 580.08 | 24.17 | 1 | 1 | 9135-Lack of water (hydro) | D1-Forced - Immediate | 500-Pumped Storage/Hydro
9135 | Lack of water (hydro) | External | Economic | D1 | Forced - Immediate | 2017 | Hydro | WA | 500 | Pumped Storage/Hydro | NPCC | Summer | 596.64 | 24.86 | 1 | 1 | 9135-Lack of water (hydro) | D1-Forced - Immediate | 500-Pumped Storage/Hydro
9135 | Lack of water (hydro) | External | Economic | D1 | Forced - Immediate | 2017 | Hydro | WA | 500 | Pumped Storage/Hydro | NPCC | Summer | 696.96 | 29.04 | 1 | 1 | 9135-Lack of water (hydro) | D1-Forced - Immediate | 500-Pumped Storage/Hydro
9135 | Lack of water (hydro) | External | Economic | D1 | Forced - Immediate | 2017 | Hydro | WA | 500 | Pumped Storage/Hydro | NPCC | Summer | 728.16 | 30.34 | 1 | 1 | 9135-Lack of water (hydro) | D1-Forced - Immediate | 500-Pumped Storage/Hydro
9135 | Lack of water (hydro) | External | Economic | D1 | Forced - Immediate | 2017 | Hydro | WA | 500 | Pumped Storage/Hydro | NPCC | Summer | 748.56 | 31.19 | 1 | 1 | 9135-Lack of water (hydro) | D1-Forced - Immediate | 500-Pumped Storage/Hydro
9135 | Lack of water (hydro) | External | Economic | D1 | Forced - Immediate | 2017 | Hydro | WA | 500 | Pumped Storage/Hydro | NPCC | Summer | 761.76 | 31.74 | 1 | 1 | 9135-Lack of water (hydro) | D1-Forced - Immediate | 500-Pumped Storage/Hydro
9135 | Lack of water (hydro) | External | Economic | D1 | Forced - Immediate | 2017 | Hydro | WA | 500 | Pumped Storage/Hydro | NPCC | Summer | 779.28 | 32.47 | 1 | 1 | 9135-Lack of water (hydro) | D1-Forced - Immediate | 500-Pumped Storage/Hydro
9135 | Lack of water (hydro) | External | Economic | D1 | Forced - Immediate | 2017 | Hydro | WA | 500 | Pumped Storage/Hydro | NPCC | Summer | 790.08 | 32.92 | 1 | 1 | 9135-Lack of water (hydro) | D1-Forced - Immediate | 500-Pumped Storage/Hydro
9135 | Lack of water (hydro) | External | Economic | D1 | Forced - Immediate | 2017 | Hydro | WA | 500 | Pumped Storage/Hydro | NPCC | Summer | 806.16 | 33.59 | 1 | 1 | 9135-Lack of water (hydro) | D1-Forced - Immediate | 500-Pumped Storage/Hydro
9135 | Lack of water (hydro) | External | Economic | D1 | Forced - Immediate | 2017 | Hydro | WA | 500 | Pumped Storage/Hydro | NPCC | Summer | 816.48 | 34.02 | 1 | 1 | 9135-Lack of water (hydro) | D1-Forced - Immediate | 500-Pumped Storage/Hydro
9135 | Lack of water (hydro) | External | Economic | D1 | Forced - Immediate | 2017 | Hydro | WA | 500 | Pumped Storage/Hydro | NPCC | Winter | 44.88 | 1.87 | 1 | 1 | 9135-Lack of water (hydro) | D1-Forced - Immediate | 500-Pumped Storage/Hydro
9135 | Lack of water (hydro) | External | Economic | D1 | Forced - Immediate | 2017 | Hydro | WA | 500 | Pumped Storage/Hydro | NPCC | Winter | 46.56 | 1.94 | 1 | 3 | 9135-Lack of water (hydro) | D1-Forced - Immediate | 500-Pumped Storage/Hydro
9135 | Lack of water (hydro) | External | Economic | D1 | Forced - Immediate | 2017 | Hydro | WA | 500 | Pumped Storage/Hydro | NPCC | Winter | 48.24 | 2.01 | 1 | 1 | 9135-Lack of water (hydro) | D1-Forced - Immediate | 500-Pumped Storage/Hydro
9135 | Lack of water (hydro) | External | Economic | D1 | Forced - Immediate | 2017 | Hydro | WA | 500 | Pumped Storage/Hydro | NPCC | Winter | 53.04 | 2.21 | 1 | 1 | 9135-Lack of water (hydro) | D1-Forced - Immediate | 500-Pumped Storage/Hydro
9135 | Lack of water (hydro) | External | Economic | D1 | Forced - Immediate | 2017 | Hydro | WA | 500 | Pumped Storage/Hydro | NPCC | Winter | 62.4 | 2.6 | 1 | 1 | 9135-Lack of water (hydro) | D1-Forced - Immediate | 500-Pumped Storage/Hydro
9135 | Lack of water (hydro) | External | Economic | D1 | Forced - Immediate | 2017 | Hydro | WA | 500 | Pumped Storage/Hydro | NPCC | Winter | 98.88 | 4.12 | 1 | 1 | 9135-Lack of water (hydro) | D1-Forced - Immediate | 500-Pumped Storage/Hydro
9135 | Lack of water (hydro) | External | Economic | D1 | Forced - Immediate | 2017 | Hydro | WA | 500 | Pumped Storage/Hydro | NPCC | Winter | 127.92 | 5.33 | 1 | 1 | 9135-Lack of water (hydro) | D1-Forced - Immediate | 500-Pumped Storage/Hydro
9135 | Lack of water (hydro) | External | Economic | D1 | Forced - Immediate | 2017 | Hydro | WA | 500 | Pumped Storage/Hydro | NPCC | Winter | 134.4 | 5.6 | 1 | 1 | 9135-Lack of water (hydro) | D1-Forced - Immediate | 500-Pumped Storage/Hydro
9135 | Lack of water (hydro) | External | Economic | D1 | Forced - Immediate | 2017 | Hydro | WA | 500 | Pumped Storage/Hydro | NPCC | Winter | 141.12 | 5.88 | 1 | 1 | 9135-Lack of water (hydro) | D1-Forced - Immediate | 500-Pumped Storage/Hydro
9135 | Lack of water (hydro) | External | Economic | D1 | Forced - Immediate | 2017 | Hydro | WA | 500 | Pumped Storage/Hydro | NPCC | Winter | 144.48 | 6.02 | 1 | 1 | 9135-Lack of water (hydro) | D1-Forced - Immediate | 500-Pumped Storage/Hydro
9135 | Lack of water (hydro) | External | Economic | D1 | Forced - Immediate | 2017 | Hydro | WA | 500 | Pumped Storage/Hydro | NPCC | Winter | 162.48 | 6.77 | 2 | 3 | 9135-Lack of water (hydro) | D1-Forced - Immediate | 500-Pumped Storage/Hydro
9135 | Lack of water (hydro) | External | Economic | D1 | Forced - Immediate | 2017 | Hydro | WA | 500 | Pumped Storage/Hydro | NPCC | Winter | 171.84 | 7.16 | 3 | 3 | 9135-Lack of water (hydro) | D1-Forced - Immediate | 500-Pumped Storage/Hydro
9135 | Lack of water (hydro) | External | Economic | D1 | Forced - Immediate | 2017 | Hydro | WA | 500 | Pumped Storage/Hydro | NPCC | Winter | 176.88 | 7.37 | 2 | 2 | 9135-Lack of water (hydro) | D1-Forced - Immediate | 500-Pumped Storage/Hydro
9135 | Lack of water (hydro) | External | Economic | D1 | Forced - Immediate | 2017 | Hydro | WA | 500 | Pumped Storage/Hydro | NPCC | Winter | 178.8 | 7.45 | 1 | 1 | 9135-Lack of water (hydro) | D1-Forced - Immediate | 500-Pumped Storage/Hydro
9135 | Lack of water (hydro) | External | Economic | D1 | Forced - Immediate | 2017 | Hydro | WA | 500 | Pumped Storage/Hydro | NPCC | Winter | 184.32 | 7.68 | 1 | 1 | 9135-Lack of water (hydro) | D1-Forced - Immediate | 500-Pumped Storage/Hydro
9135 | Lack of water (hydro) | External | Economic | D1 | Forced - Immediate | 2017 | Hydro | WA | 500 | Pumped Storage/Hydro | NPCC | Winter | 186.96 | 7.79 | 2 | 2 | 9135-Lack of water (hydro) | D1-Forced - Immediate | 500-Pumped Storage/Hydro
9135 | Lack of water (hydro) | External | Economic | D1 | Forced - Immediate | 2017 | Hydro | WA | 500 | Pumped Storage/Hydro | NPCC | Winter | 191.04 | 7.96 | 2 | 2 | 9135-Lack of water (hydro) | D1-Forced - Immediate | 500-Pumped Storage/Hydro
9135 | Lack of water (hydro) | External | Economic | D1 | Forced - Immediate | 2017 | Hydro | WA | 500 | Pumped Storage/Hydro | NPCC | Winter | 191.28 | 7.97 | 2 | 3 | 9135-Lack of water (hydro) | D1-Forced - Immediate | 500-Pumped Storage/Hydro
9135 | Lack of water (hydro) | External | Economic | D1 | Forced - Immediate | 2017 | Hydro | WA | 500 | Pumped Storage/Hydro | NPCC | Winter | 195.36 | 8.14 | 1 | 1 | 9135-Lack of water (hydro) | D1-Forced - Immediate | 500-Pumped Storage/Hydro
9135 | Lack of water (hydro) | External | Economic | D1 | Forced - Immediate | 2017 | Hydro | WA | 500 | Pumped Storage/Hydro | NPCC | Winter | 197.76 | 8.24 | 2 | 2 | 9135-Lack of water (hydro) | D1-Forced - Immediate | 500-Pumped Storage/Hydro
9135 | Lack of water (hydro) | External | Economic | D1 | Forced - Immediate | 2017 | Hydro | WA | 500 | Pumped Storage/Hydro | NPCC | Winter | 201.12 | 8.38 | 2 | 2 | 9135-Lack of water (hydro) | D1-Forced - Immediate | 500-Pumped Storage/Hydro
9135 | Lack of water (hydro) | External | Economic | D1 | Forced - Immediate | 2017 | Hydro | WA | 500 | Pumped Storage/Hydro | NPCC | Winter | 221.52 | 9.23 | 1 | 1 | 9135-Lack of water (hydro) | D1-Forced - Immediate | 500-Pumped Storage/Hydro
9135 | Lack of water (hydro) | External | Economic | D1 | Forced - Immediate | 2017 | Hydro | WA | 500 | Pumped Storage/Hydro | NPCC | Winter | 234.72 | 9.78 | 2 | 2 | 9135-Lack of water (hydro) | D1-Forced - Immediate | 500-Pumped Storage/Hydro
9135 | Lack of water (hydro) | External | Economic | D1 | Forced - Immediate | 2017 | Hydro | WA | 500 | Pumped Storage/Hydro | NPCC | Winter | 235.2 | 9.8 | 1 | 1 | 9135-Lack of water (hydro) | D1-Forced - Immediate | 500-Pumped Storage/Hydro
9135 | Lack of water (hydro) | External | Economic | D1 | Forced - Immediate | 2017 | Hydro | WA | 500 | Pumped Storage/Hydro | NPCC | Winter | 235.68 | 9.82 | 2 | 3 | 9135-Lack of water (hydro) | D1-Forced - Immediate | 500-Pumped Storage/Hydro
9135 | Lack of water (hydro) | External | Economic | D1 | Forced - Immediate | 2017 | Hydro | WA | 500 | Pumped Storage/Hydro | NPCC | Winter | 235.92 | 9.83 | 1 | 1 | 9135-Lack of water (hydro) | D1-Forced - Immediate | 500-Pumped Storage/Hydro
9135 | Lack of water (hydro) | External | Economic | D1 | Forced - Immediate | 2017 | Hydro | WA | 500 | Pumped Storage/Hydro | NPCC | Winter | 236.16 | 9.84 | 2 | 3 | 9135-Lack of water (hydro) | D1-Forced - Immediate | 500-Pumped Storage/Hydro
9135 | Lack of water (hydro) | External | Economic | D1 | Forced - Immediate | 2017 | Hydro | WA | 500 | Pumped Storage/Hydro | NPCC | Winter | 238.8 | 9.95 | 1 | 1 | 9135-Lack of water (hydro) | D1-Forced - Immediate | 500-Pumped Storage/Hydro
9135 | Lack of water (hydro) | External | Economic | D1 | Forced - Immediate | 2017 | Hydro | WA | 500 | Pumped Storage/Hydro | NPCC | Winter | 242.64 | 10.11 | 1 | 3 | 9135-Lack of water (hydro) | D1-Forced - Immediate | 500-Pumped Storage/Hydro
9135 | Lack of water (hydro) | External | Economic | D1 | Forced - Immediate | 2017 | Hydro | WA | 500 | Pumped Storage/Hydro | NPCC | Winter | 243.36 | 10.14 | 1 | 1 | 9135-Lack of water (hydro) | D1-Forced - Immediate | 500-Pumped Storage/Hydro
9135 | Lack of water (hydro) | External | Economic | D1 | Forced - Immediate | 2017 | Hydro | WA | 500 | Pumped Storage/Hydro | NPCC | Winter | 244.56 | 10.19 | 2 | 2 | 9135-Lack of water (hydro) | D1-Forced - Immediate | 500-Pumped Storage/Hydro
9135 | Lack of water (hydro) | External | Economic | D1 | Forced - Immediate | 2017 | Hydro | WA | 500 | Pumped Storage/Hydro | NPCC | Winter | 244.8 | 10.2 | 1 | 1 | 9135-Lack of water (hydro) | D1-Forced - Immediate | 500-Pumped Storage/Hydro
9135 | Lack of water (hydro) | External | Economic | D1 | Forced - Immediate | 2017 | Hydro | WA | 500 | Pumped Storage/Hydro | NPCC | Winter | 246.48 | 10.27 | 1 | 1 | 9135-Lack of water (hydro) | D1-Forced - Immediate | 500-Pumped Storage/Hydro
9135 | Lack of water (hydro) | External | Economic | D1 | Forced - Immediate | 2017 | Hydro | WA | 500 | Pumped Storage/Hydro | NPCC | Winter | 254.88 | 10.62 | 1 | 1 | 9135-Lack of water (hydro) | D1-Forced - Immediate | 500-Pumped Storage/Hydro
9135 | Lack of water (hydro) | External | Economic | D1 | Forced - Immediate | 2017 | Hydro | WA | 500 | Pumped Storage/Hydro | NPCC | Winter | 257.04 | 10.71 | 1 | 1 | 9135-Lack of water (hydro) | D1-Forced - Immediate | 500-Pumped Storage/Hydro
9135 | Lack of water (hydro) | External | Economic | D1 | Forced - Immediate | 2017 | Hydro | WA | 500 | Pumped Storage/Hydro | NPCC | Winter | 270.48 | 11.27 | 1 | 1 | 9135-Lack of water (hydro) | D1-Forced - Immediate | 500-Pumped Storage/Hydro
9135 | Lack of water (hydro) | External | Economic | D1 | Forced - Immediate | 2017 | Hydro | WA | 500 | Pumped Storage/Hydro | NPCC | Winter | 271.2 | 11.3 | 1 | 1 | 9135-Lack of water (hydro) | D1-Forced - Immediate | 500-Pumped Storage/Hydro
9135 | Lack of water (hydro) | External | Economic | D1 | Forced - Immediate | 2017 | Hydro | WA | 500 | Pumped Storage/Hydro | NPCC | Winter | 273.6 | 11.4 | 1 | 1 | 9135-Lack of water (hydro) | D1-Forced - Immediate | 500-Pumped Storage/Hydro
9135 | Lack of water (hydro) | External | Economic | D1 | Forced - Immediate | 2017 | Hydro | WA | 500 | Pumped Storage/Hydro | NPCC | Winter | 277.92 | 11.58 | 1 | 1 | 9135-Lack of water (hydro) | D1-Forced - Immediate | 500-Pumped Storage/Hydro
9135 | Lack of water (hydro) | External | Economic | D1 | Forced - Immediate | 2017 | Hydro | WA | 500 | Pumped Storage/Hydro | NPCC | Winter | 280.8 | 11.7 | 1 | 1 | 9135-Lack of water (hydro) | D1-Forced - Immediate | 500-Pumped Storage/Hydro
9135 | Lack of water (hydro) | External | Economic | D1 | Forced - Immediate | 2017 | Hydro | WA | 500 | Pumped Storage/Hydro | NPCC | Winter | 286.32 | 11.93 | 1 | 1 | 9135-Lack of water (hydro) | D1-Forced - Immediate | 500-Pumped Storage/Hydro
9135 | Lack of water (hydro) | External | Economic | D1 | Forced - Immediate | 2017 | Hydro | WA | 500 | Pumped Storage/Hydro | NPCC | Winter | 304.08 | 12.67 | 1 | 1 | 9135-Lack of water (hydro) | D1-Forced - Immediate | 500-Pumped Storage/Hydro
9135 | Lack of water (hydro) | External | Economic | D1 | Forced - Immediate | 2017 | Hydro | WA | 500 | Pumped Storage/Hydro | NPCC | Winter | 313.44 | 13.06 | 1 | 1 | 9135-Lack of water (hydro) | D1-Forced - Immediate | 500-Pumped Storage/Hydro
9135 | Lack of water (hydro) | External | Economic | D1 | Forced - Immediate | 2017 | Hydro | WA | 500 | Pumped Storage/Hydro | NPCC | Winter | 313.68 | 13.07 | 1 | 1 | 9135-Lack of water (hydro) | D1-Forced - Immediate | 500-Pumped Storage/Hydro
9135 | Lack of water (hydro) | External | Economic | D1 | Forced - Immediate | 2017 | Hydro | WA | 500 | Pumped Storage/Hydro | NPCC | Winter | 318.96 | 13.29 | 1 | 1 | 9135-Lack of water (hydro) | D1-Forced - Immediate | 500-Pumped Storage/Hydro
9135 | Lack of water (hydro) | External | Economic | D1 | Forced - Immediate | 2017 | Hydro | WA | 500 | Pumped Storage/Hydro | NPCC | Winter | 324.24 | 13.51 | 1 | 1 | 9135-Lack of water (hydro) | D1-Forced - Immediate | 500-Pumped Storage/Hydro
9135 | Lack of water (hydro) | External | Economic | D1 | Forced - Immediate | 2017 | Hydro | WA | 500 | Pumped Storage/Hydro | NPCC | Winter | 341.52 | 14.23 | 1 | 1 | 9135-Lack of water (hydro) | D1-Forced - Immediate | 500-Pumped Storage/Hydro
9135 | Lack of water (hydro) | External | Economic | D1 | Forced - Immediate | 2017 | Hydro | WA | 500 | Pumped Storage/Hydro | NPCC | Winter | 346.56 | 14.44 | 1 | 1 | 9135-Lack of water (hydro) | D1-Forced - Immediate | 500-Pumped Storage/Hydro
9135 | Lack of water (hydro) | External | Economic | D1 | Forced - Immediate | 2017 | Hydro | WA | 500 | Pumped Storage/Hydro | NPCC | Winter | 354.24 | 14.76 | 1 | 1 | 9135-Lack of water (hydro) | D1-Forced - Immediate | 500-Pumped Storage/Hydro
9135 | Lack of water (hydro) | External | Economic | D1 | Forced - Immediate | 2017 | Hydro | WA | 500 | Pumped Storage/Hydro | NPCC | Winter | 362.4 | 15.1 | 1 | 1 | 9135-Lack of water (hydro) | D1-Forced - Immediate | 500-Pumped Storage/Hydro
9135 | Lack of water (hydro) | External | Economic | D1 | Forced - Immediate | 2017 | Hydro | WA | 500 | Pumped Storage/Hydro | NPCC | Winter | 371.28 | 15.47 | 1 | 1 | 9135-Lack of water (hydro) | D1-Forced - Immediate | 500-Pumped Storage/Hydro
9135 | Lack of water (hydro) | External | Economic | D1 | Forced - Immediate | 2017 | Hydro | WA | 500 | Pumped Storage/Hydro | NPCC | Winter | 417.36 | 17.39 | 1 | 1 | 9135-Lack of water (hydro) | D1-Forced - Immediate | 500-Pumped Storage/Hydro
9135 | Lack of water (hydro) | External | Economic | D1 | Forced - Immediate | 2017 | Hydro | WA | 500 | Pumped Storage/Hydro | NPCC | Winter | 420.48 | 17.52 | 1 | 1 | 9135-Lack of water (hydro) | D1-Forced - Immediate | 500-Pumped Storage/Hydro
9135 | Lack of water (hydro) | External | Economic | D1 | Forced - Immediate | 2017 | Hydro | WA | 500 | Pumped Storage/Hydro | NPCC | Winter | 423.84 | 17.66 | 1 | 1 | 9135-Lack of water (hydro) | D1-Forced - Immediate | 500-Pumped Storage/Hydro
9135 | Lack of water (hydro) | External | Economic | D1 | Forced - Immediate | 2017 | Hydro | WA | 500 | Pumped Storage/Hydro | NPCC | Winter | 435.6 | 18.15 | 2 | 2 | 9135-Lack of water (hydro) | D1-Forced - Immediate | 500-Pumped Storage/Hydro
9135 | Lack of water (hydro) | External | Economic | D1 | Forced - Immediate | 2017 | Hydro | WA | 500 | Pumped Storage/Hydro | NPCC | Winter | 436.08 | 18.17 | 1 | 1 | 9135-Lack of water (hydro) | D1-Forced - Immediate | 500-Pumped Storage/Hydro
9135 | Lack of water (hydro) | External | Economic | D1 | Forced - Immediate | 2017 | Hydro | WA | 500 | Pumped Storage/Hydro | NPCC | Winter | 439.68 | 18.32 | 1 | 1 | 9135-Lack of water (hydro) | D1-Forced - Immediate | 500-Pumped Storage/Hydro
9135 | Lack of water (hydro) | External | Economic | D1 | Forced - Immediate | 2017 | Hydro | WA | 500 | Pumped Storage/Hydro | NPCC | Winter | 459.12 | 19.13 | 1 | 1 | 9135-Lack of water (hydro) | D1-Forced - Immediate | 500-Pumped Storage/Hydro
9135 | Lack of water (hydro) | External | Economic | D1 | Forced - Immediate | 2017 | Hydro | WA | 500 | Pumped Storage/Hydro | NPCC | Winter | 501.6 | 20.9 | 1 | 1 | 9135-Lack of water (hydro) | D1-Forced - Immediate | 500-Pumped Storage/Hydro
9135 | Lack of water (hydro) | External | Economic | D1 | Forced - Immediate | 2017 | Hydro | WA | 500 | Pumped Storage/Hydro | NPCC | Winter | 507.36 | 21.14 | 1 | 1 | 9135-Lack of water (hydro) | D1-Forced - Immediate | 500-Pumped Storage/Hydro
9135 | Lack of water (hydro) | External | Economic | D1 | Forced - Immediate | 2017 | Hydro | WA | 500 | Pumped Storage/Hydro | NPCC | Winter | 580.08 | 24.17 | 1 | 1 | 9135-Lack of water (hydro) | D1-Forced - Immediate | 500-Pumped Storage/Hydro
9135 | Lack of water (hydro) | External | Economic | D1 | Forced - Immediate | 2017 | Hydro | WA | 500 | Pumped Storage/Hydro | NPCC | Winter | 599.76 | 24.99 | 1 | 1 | 9135-Lack of water (hydro) | D1-Forced - Immediate | 500-Pumped Storage/Hydro
9135 | Lack of water (hydro) | External | Economic | D1 | Forced - Immediate | 2017 | Hydro | WA | 500 | Pumped Storage/Hydro | NPCC | Winter | 754.08 | 31.42 | 1 | 1 | 9135-Lack of water (hydro) | D1-Forced - Immediate | 500-Pumped Storage/Hydro
9135 | Lack of water (hydro) | External | Economic | U1 | Forced - Immediate | 2017 | Hydro | WA | 500 | Pumped Storage/Hydro | NPCC | Off-Peak | 93 | 60 | 1 | 1 | 9135-Lack of water (hydro) | U1-Forced - Immediate | 500-Pumped Storage/Hydro
9135 | Lack of water (hydro) | External | Economic | U1 | Forced - Immediate | 2017 | Hydro | WA | 500 | Pumped Storage/Hydro | NPCC | Off-Peak | 632 | 60 | 1 | 1 | 9135-Lack of water (hydro) | U1-Forced - Immediate | 500-Pumped Storage/Hydro
9135 | Lack of water (hydro) | External | Economic | U1 | Forced - Immediate | 2017 | Hydro | WA | 500 | Pumped Storage/Hydro | NPCC | Off-Peak | 1079 | 60 | 1 | 1 | 9135-Lack of water (hydro) | U1-Forced - Immediate | 500-Pumped Storage/Hydro
9135 | Lack of water (hydro) | External | Economic | U1 | Forced - Immediate | 2017 | Hydro | WA | 500 | Pumped Storage/Hydro | NPCC | Off-Peak | 2557 | 60 | 1 | 1 | 9135-Lack of water (hydro) | U1-Forced - Immediate | 500-Pumped Storage/Hydro
9135 | Lack of water (hydro) | External | Economic | U1 | Forced - Immediate | 2017 | Hydro | WA | 500 | Pumped Storage/Hydro | NPCC | Winter | 3241 | 60 | 1 | 1 | 9135-Lack of water (hydro) | U1-Forced - Immediate | 500-Pumped Storage/Hydro
9135 | Lack of water (hydro) | External | Economic | U1 | Forced - Immediate | 2017 | Hydro | WA | 500 | Pumped Storage/Hydro | NPCC | Winter | 7199 | 60 | 1 | 1 | 9135-Lack of water (hydro) | U1-Forced - Immediate | 500-Pumped Storage/Hydro
9135 | Lack of water (hydro) | External | Economic | U1 | Forced - Immediate | 2017 | Hydro | WA | 500 | Pumped Storage/Hydro | WECC | Winter | 11522.64 | 19.68 | 1 | 1 | 9135-Lack of water (hydro) | U1-Forced - Immediate | 500-Pumped Storage/Hydro
9135 | Lack of water (hydro) | External | Economic | D1 | Forced - Immediate | 2017 | Hydro | WA | 500 | Pumped Storage/Hydro | NPCC | Off-Peak | 2.88 | 0.12 | 1 | 1 | 9135-Lack of water (hydro) | D1-Forced - Immediate | 500-Pumped Storage/Hydro
9135 | Lack of water (hydro) | External | Economic | D1 | Forced - Immediate | 2017 | Hydro | WA | 500 | Pumped Storage/Hydro | NPCC | Off-Peak | 3.36 | 0.14 | 1 | 1 | 9135-Lack of water (hydro) | D1-Forced - Immediate | 500-Pumped Storage/Hydro
9135 | Lack of water (hydro) | External | Economic | D1 | Forced - Immediate | 2017 | Hydro | WA | 500 | Pumped Storage/Hydro | NPCC | Off-Peak | 7.68 | 0.32 | 2 | 2 | 9135-Lack of water (hydro) | D1-Forced - Immediate | 500-Pumped Storage/Hydro
9135 | Lack of water (hydro) | External | Economic | D1 | Forced - Immediate | 2017 | Hydro | WA | 500 | Pumped Storage/Hydro | NPCC | Off-Peak | 8.64 | 0.36 | 1 | 1 | 9135-Lack of water (hydro) | D1-Forced - Immediate | 500-Pumped Storage/Hydro
9135 | Lack of water (hydro) | External | Economic | D1 | Forced - Immediate | 2017 | Hydro | WA | 500 | Pumped Storage/Hydro | NPCC | Off-Peak | 9.84 | 0.41 | 2 | 2 | 9135-Lack of water (hydro) | D1-Forced - Immediate | 500-Pumped Storage/Hydro
9135 | Lack of water (hydro) | External | Economic | D1 | Forced - Immediate | 2017 | Hydro | WA | 500 | Pumped Storage/Hydro | NPCC | Off-Peak | 17.76 | 0.74 | 1 | 1 | 9135-Lack of water (hydro) | D1-Forced - Immediate | 500-Pumped Storage/Hydro
9135 | Lack of water (hydro) | External | Economic | D1 | Forced - Immediate | 2017 | Hydro | WA | 500 | Pumped Storage/Hydro | NPCC | Off-Peak | 18.48 | 0.77 | 1 | 1 | 9135-Lack of water (hydro) | D1-Forced - Immediate | 500-Pumped Storage/Hydro
9135 | Lack of water (hydro) | External | Economic | D1 | Forced - Immediate | 2017 | Hydro | WA | 500 | Pumped Storage/Hydro | NPCC | Off-Peak | 19.68 | 0.82 | 1 | 1 | 9135-Lack of water (hydro) | D1-Forced - Immediate | 500-Pumped Storage/Hydro
9135 | Lack of water (hydro) | External | Economic | D1 | Forced - Immediate | 2017 | Hydro | WA | 500 | Pumped Storage/Hydro | NPCC | Off-Peak | 26.88 | 1.12 | 1 | 1 | 9135-Lack of water (hydro) | D1-Forced - Immediate | 500-Pumped Storage/Hydro
9135 | Lack of water (hydro) | External | Economic | D1 | Forced - Immediate | 2017 | Hydro | WA | 500 | Pumped Storage/Hydro | NPCC | Off-Peak | 28.8 | 1.2 | 1 | 1 | 9135-Lack of water (hydro) | D1-Forced - Immediate | 500-Pumped Storage/Hydro
9135 | Lack of water (hydro) | External | Economic | D1 | Forced - Immediate | 2017 | Hydro | WA | 500 | Pumped Storage/Hydro | NPCC | Off-Peak | 30.72 | 1.28 | 2 | 2 | 9135-Lack of water (hydro) | D1-Forced - Immediate | 500-Pumped Storage/Hydro
9135 | Lack of water (hydro) | External | Economic | D1 | Forced - Immediate | 2017 | Hydro | WA | 500 | Pumped Storage/Hydro | NPCC | Off-Peak | 33.6 | 1.4 | 1 | 1 | 9135-Lack of water (hydro) | D1-Forced - Immediate | 500-Pumped Storage/Hydro
9135 | Lack of water (hydro) | External | Economic | D1 | Forced - Immediate | 2017 | Hydro | WA | 500 | Pumped Storage/Hydro | NPCC | Off-Peak | 35.76 | 1.49 | 1 | 1 | 9135-Lack of water (hydro) | D1-Forced - Immediate | 500-Pumped Storage/Hydro
9135 | Lack of water (hydro) | External | Economic | D1 | Forced - Immediate | 2017 | Hydro | WA | 500 | Pumped Storage/Hydro | NPCC | Off-Peak | 37.92 | 1.58 | 1 | 1 | 9135-Lack of water (hydro) | D1-Forced - Immediate | 500-Pumped Storage/Hydro
9135 | Lack of water (hydro) | External | Economic | D1 | Forced - Immediate | 2017 | Hydro | WA | 500 | Pumped Storage/Hydro | NPCC | Off-Peak | 38.64 | 1.61 | 1 | 2 | 9135-Lack of water (hydro) | D1-Forced - Immediate | 500-Pumped Storage/Hydro
9135 | Lack of water (hydro) | External | Economic | D1 | Forced - Immediate | 2017 | Hydro | WA | 500 | Pumped Storage/Hydro | NPCC | Off-Peak | 44.64 | 1.86 | 1 | 1 | 9135-Lack of water (hydro) | D1-Forced - Immediate | 500-Pumped Storage/Hydro
9135 | Lack of water (hydro) | External | Economic | D1 | Forced - Immediate | 2017 | Hydro | WA | 500 | Pumped Storage/Hydro | NPCC | Off-Peak | 48.48 | 2.02 | 2 | 13 | 9135-Lack of water (hydro) | D1-Forced - Immediate | 500-Pumped Storage/Hydro
9135 | Lack of water (hydro) | External | Economic | D1 | Forced - Immediate | 2017 | Hydro | WA | 500 | Pumped Storage/Hydro | NPCC | Off-Peak | 48.72 | 2.03 | 2 | 9 | 9135-Lack of water (hydro) | D1-Forced - Immediate | 500-Pumped Storage/Hydro
9135 | Lack of water (hydro) | External | Economic | D1 | Forced - Immediate | 2017 | Hydro | WA | 500 | Pumped Storage/Hydro | NPCC | Off-Peak | 53.52 | 2.23 | 2 | 2 | 9135-Lack of water (hydro) | D1-Forced - Immediate | 500-Pumped Storage/Hydro
9135 | Lack of water (hydro) | External | Economic | D1 | Forced - Immediate | 2017 | Hydro | WA | 500 | Pumped Storage/Hydro | NPCC | Off-Peak | 55.68 | 2.32 | 1 | 1 | 9135-Lack of water (hydro) | D1-Forced - Immediate | 500-Pumped Storage/Hydro
9135 | Lack of water (hydro) | External | Economic | D1 | Forced - Immediate | 2017 | Hydro | WA | 500 | Pumped Storage/Hydro | NPCC | Off-Peak | 56.16 | 2.34 | 2 | 2 | 9135-Lack of water (hydro) | D1-Forced - Immediate | 500-Pumped Storage/Hydro
9135 | Lack of water (hydro) | External | Economic | D1 | Forced - Immediate | 2017 | Hydro | WA | 500 | Pumped Storage/Hydro | NPCC | Off-Peak | 59.52 | 2.48 | 1 | 1 | 9135-Lack of water (hydro) | D1-Forced - Immediate | 500-Pumped Storage/Hydro
9135 | Lack of water (hydro) | External | Economic | D1 | Forced - Immediate | 2017 | Hydro | WA | 500 | Pumped Storage/Hydro | NPCC | Off-Peak | 62.64 | 2.61 | 1 | 1 | 9135-Lack of water (hydro) | D1-Forced - Immediate | 500-Pumped Storage/Hydro
9135 | Lack of water (hydro) | External | Economic | D1 | Forced - Immediate | 2017 | Hydro | WA | 500 | Pumped Storage/Hydro | NPCC | Off-Peak | 63.84 | 2.66 | 1 | 1 | 9135-Lack of water (hydro) | D1-Forced - Immediate | 500-Pumped Storage/Hydro
9135 | Lack of water (hydro) | External | Economic | D1 | Forced - Immediate | 2017 | Hydro | WA | 500 | Pumped Storage/Hydro | NPCC | Off-Peak | 65.52 | 2.73 | 1 | 1 | 9135-Lack of water (hydro) | D1-Forced - Immediate | 500-Pumped Storage/Hydro
9135 | Lack of water (hydro) | External | Economic | D1 | Forced - Immediate | 2017 | Hydro | WA | 500 | Pumped Storage/Hydro | NPCC | Off-Peak | 70.08 | 2.92 | 1 | 1 | 9135-Lack of water (hydro) | D1-Forced - Immediate | 500-Pumped Storage/Hydro
9135 | Lack of water (hydro) | External | Economic | D1 | Forced - Immediate | 2017 | Hydro | WA | 500 | Pumped Storage/Hydro | NPCC | Off-Peak | 76.8 | 3.2 | 2 | 2 | 9135-Lack of water (hydro) | D1-Forced - Immediate | 500-Pumped Storage/Hydro
9135 | Lack of water (hydro) | External | Economic | D1 | Forced - Immediate | 2017 | Hydro | WA | 500 | Pumped Storage/Hydro | NPCC | Off-Peak | 77.76 | 3.24 | 1 | 1 | 9135-Lack of water (hydro) | D1-Forced - Immediate | 500-Pumped Storage/Hydro
9135 | Lack of water (hydro) | External | Economic | D1 | Forced - Immediate | 2017 | Hydro | WA | 500 | Pumped Storage/Hydro | NPCC | Off-Peak | 91.92 | 3.83 | 1 | 1 | 9135-Lack of water (hydro) | D1-Forced - Immediate | 500-Pumped Storage/Hydro
9135 | Lack of water (hydro) | External | Economic | D1 | Forced - Immediate | 2017 | Hydro | WA | 500 | Pumped Storage/Hydro | NPCC | Off-Peak | 94.32 | 3.93 | 1 | 1 | 9135-Lack of water (hydro) | D1-Forced - Immediate | 500-Pumped Storage/Hydro
9135 | Lack of water (hydro) | External | Economic | D1 | Forced - Immediate | 2017 | Hydro | WA | 500 | Pumped Storage/Hydro | NPCC | Off-Peak | 97.92 | 4.08 | 1 | 1 | 9135-Lack of water (hydro) | D1-Forced - Immediate | 500-Pumped Storage/Hydro
9135 | Lack of water (hydro) | External | Economic | D1 | Forced - Immediate | 2017 | Hydro | WA | 500 | Pumped Storage/Hydro | NPCC | Off-Peak | 104.16 | 4.34 | 1 | 1 | 9135-Lack of water (hydro) | D1-Forced - Immediate | 500-Pumped Storage/Hydro
9135 | Lack of water (hydro) | External | Economic | D1 | Forced - Immediate | 2017 | Hydro | WA | 500 | Pumped Storage/Hydro | NPCC | Off-Peak | 105.84 | 4.41 | 1 | 1 | 9135-Lack of water (hydro) | D1-Forced - Immediate | 500-Pumped Storage/Hydro
9135 | Lack of water (hydro) | External | Economic | D1 | Forced - Immediate | 2017 | Hydro | WA | 500 | Pumped Storage/Hydro | NPCC | Off-Peak | 108.96 | 4.54 | 1 | 2 | 9135-Lack of water (hydro) | D1-Forced - Immediate | 500-Pumped Storage/Hydro
9135 | Lack of water (hydro) | External | Economic | D1 | Forced - Immediate | 2017 | Hydro | WA | 500 | Pumped Storage/Hydro | NPCC | Off-Peak | 120.96 | 5.04 | 1 | 1 | 9135-Lack of water (hydro) | D1-Forced - Immediate | 500-Pumped Storage/Hydro
9135 | Lack of water (hydro) | External | Economic | D1 | Forced - Immediate | 2017 | Hydro | WA | 500 | Pumped Storage/Hydro | RFC | Off-Peak | 122.9 | 3 | 1 | 1 | 9135-Lack of water (hydro) | D1-Forced - Immediate | 500-Pumped Storage/Hydro
9135 | Lack of water (hydro) | External | Economic | D1 | Forced - Immediate | 2017 | Hydro | WA | 500 | Pumped Storage/Hydro | NPCC | Off-Peak | 123.84 | 5.16 | 1 | 1 | 9135-Lack of water (hydro) | D1-Forced - Immediate | 500-Pumped Storage/Hydro
9135 | Lack of water (hydro) | External | Economic | D1 | Forced - Immediate | 2017 | Hydro | WA | 500 | Pumped Storage/Hydro | NPCC | Off-Peak | 127.2 | 5.3 | 1 | 1 | 9135-Lack of water (hydro) | D1-Forced - Immediate | 500-Pumped Storage/Hydro
9135 | Lack of water (hydro) | External | Economic | D1 | Forced - Immediate | 2017 | Hydro | WA | 500 | Pumped Storage/Hydro | NPCC | Off-Peak | 129.12 | 5.38 | 1 | 1 | 9135-Lack of water (hydro) | D1-Forced - Immediate | 500-Pumped Storage/Hydro
9135 | Lack of water (hydro) | External | Economic | D1 | Forced - Immediate | 2017 | Hydro | WA | 500 | Pumped Storage/Hydro | NPCC | Off-Peak | 136.56 | 5.69 | 1 | 1 | 9135-Lack of water (hydro) | D1-Forced - Immediate | 500-Pumped Storage/Hydro
9135 | Lack of water (hydro) | External | Economic | D1 | Forced - Immediate | 2017 | Hydro | WA | 500 | Pumped Storage/Hydro | NPCC | Off-Peak | 141.6 | 5.9 | 1 | 1 | 9135-Lack of water (hydro) | D1-Forced - Immediate | 500-Pumped Storage/Hydro
9135 | Lack of water (hydro) | External | Economic | D1 | Forced - Immediate | 2017 | Hydro | WA | 500 | Pumped Storage/Hydro | NPCC | Off-Peak | 145.2 | 6.05 | 1 | 1 | 9135-Lack of water (hydro) | D1-Forced - Immediate | 500-Pumped Storage/Hydro
9135 | Lack of water (hydro) | External | Economic | D1 | Forced - Immediate | 2017 | Hydro | WA | 500 | Pumped Storage/Hydro | NPCC | Off-Peak | 152.16 | 6.34 | 1 | 1 | 9135-Lack of water (hydro) | D1-Forced - Immediate | 500-Pumped Storage/Hydro
9135 | Lack of water (hydro) | External | Economic | D1 | Forced - Immediate | 2017 | Hydro | WA | 500 | Pumped Storage/Hydro | NPCC | Off-Peak | 159.36 | 6.64 | 1 | 1 | 9135-Lack of water (hydro) | D1-Forced - Immediate | 500-Pumped Storage/Hydro
9135 | Lack of water (hydro) | External | Economic | D1 | Forced - Immediate | 2017 | Hydro | WA | 500 | Pumped Storage/Hydro | NPCC | Off-Peak | 176.64 | 7.36 | 1 | 1 | 9135-Lack of water (hydro) | D1-Forced - Immediate | 500-Pumped Storage/Hydro
9135 | Lack of water (hydro) | External | Economic | D1 | Forced - Immediate | 2017 | Hydro | WA | 500 | Pumped Storage/Hydro | NPCC | Off-Peak | 193.68 | 8.07 | 1 | 1 | 9135-Lack of water (hydro) | D1-Forced - Immediate | 500-Pumped Storage/Hydro
9135 | Lack of water (hydro) | External | Economic | D1 | Forced - Immediate | 2017 | Hydro | WA | 500 | Pumped Storage/Hydro | NPCC | Off-Peak | 206.4 | 8.6 | 1 | 1 | 9135-Lack of water (hydro) | D1-Forced - Immediate | 500-Pumped Storage/Hydro
9135 | Lack of water (hydro) | External | Economic | D1 | Forced - Immediate | 2017 | Hydro | WA | 500 | Pumped Storage/Hydro | NPCC | Off-Peak | 212.29 | 9.23 | 1 | 1 | 9135-Lack of water (hydro) | D1-Forced - Immediate | 500-Pumped Storage/Hydro
9135 | Lack of water (hydro) | External | Economic | D1 | Forced - Immediate | 2017 | Hydro | WA | 500 | Pumped Storage/Hydro | NPCC | Off-Peak | 212.88 | 8.87 | 1 | 1 | 9135-Lack of water (hydro) | D1-Forced - Immediate | 500-Pumped Storage/Hydro
9135 | Lack of water (hydro) | External | Economic | D1 | Forced - Immediate | 2017 | Hydro | WA | 500 | Pumped Storage/Hydro | NPCC | Off-Peak | 219.36 | 9.14 | 1 | 1 | 9135-Lack of water (hydro) | D1-Forced - Immediate | 500-Pumped Storage/Hydro
9135 | Lack of water (hydro) | External | Economic | D1 | Forced - Immediate | 2017 | Hydro | WA | 500 | Pumped Storage/Hydro | NPCC | Off-Peak | 236.64 | 9.86 | 1 | 1 | 9135-Lack of water (hydro) | D1-Forced - Immediate | 500-Pumped Storage/Hydro
9135 | Lack of water (hydro) | External | Economic | D1 | Forced - Immediate | 2017 | Hydro | WA | 500 | Pumped Storage/Hydro | NPCC | Off-Peak | 240.24 | 10.01 | 2 | 2 | 9135-Lack of water (hydro) | D1-Forced - Immediate | 500-Pumped Storage/Hydro
9135 | Lack of water (hydro) | External | Economic | D1 | Forced - Immediate | 2017 | Hydro | WA | 500 | Pumped Storage/Hydro | NPCC | Off-Peak | 254.64 | 10.61 | 1 | 1 | 9135-Lack of water (hydro) | D1-Forced - Immediate | 500-Pumped Storage/Hydro
9135 | Lack of water (hydro) | External | Economic | D1 | Forced - Immediate | 2017 | Hydro | WA | 500 | Pumped Storage/Hydro | NPCC | Off-Peak | 263.04 | 10.96 | 1 | 1 | 9135-Lack of water (hydro) | D1-Forced - Immediate | 500-Pumped Storage/Hydro
9135 | Lack of water (hydro) | External | Economic | D1 | Forced - Immediate | 2017 | Hydro | WA | 500 | Pumped Storage/Hydro | NPCC | Off-Peak | 285.12 | 11.88 | 1 | 1 | 9135-Lack of water (hydro) | D1-Forced - Immediate | 500-Pumped Storage/Hydro
9135 | Lack of water (hydro) | External | Economic | D1 | Forced - Immediate | 2017 | Hydro | WA | 500 | Pumped Storage/Hydro | NPCC | Off-Peak | 285.6 | 11.9 | 1 | 1 | 9135-Lack of water (hydro) | D1-Forced - Immediate | 500-Pumped Storage/Hydro
9135 | Lack of water (hydro) | External | Economic | D1 | Forced - Immediate | 2017 | Hydro | WA | 500 | Pumped Storage/Hydro | NPCC | Off-Peak | 288.24 | 12.01 | 1 | 1 | 9135-Lack of water (hydro) | D1-Forced - Immediate | 500-Pumped Storage/Hydro
9135 | Lack of water (hydro) | External | Economic | D1 | Forced - Immediate | 2017 | Hydro | WA | 500 | Pumped Storage/Hydro | NPCC | Off-Peak | 291.12 | 12.13 | 1 | 1 | 9135-Lack of water (hydro) | D1-Forced - Immediate | 500-Pumped Storage/Hydro
9135 | Lack of water (hydro) | External | Economic | D1 | Forced - Immediate | 2017 | Hydro | WA | 500 | Pumped Storage/Hydro | NPCC | Off-Peak | 292.56 | 12.19 | 2 | 2 | 9135-Lack of water (hydro) | D1-Forced - Immediate | 500-Pumped Storage/Hydro
9135 | Lack of water (hydro) | External | Economic | D1 | Forced - Immediate | 2017 | Hydro | WA | 500 | Pumped Storage/Hydro | NPCC | Off-Peak | 293.76 | 12.24 | 1 | 1 | 9135-Lack of water (hydro) | D1-Forced - Immediate | 500-Pumped Storage/Hydro
9135 | Lack of water (hydro) | External | Economic | D1 | Forced - Immediate | 2017 | Hydro | WA | 500 | Pumped Storage/Hydro | NPCC | Off-Peak | 295.68 | 12.32 | 1 | 1 | 9135-Lack of water (hydro) | D1-Forced - Immediate | 500-Pumped Storage/Hydro
9135 | Lack of water (hydro) | External | Economic | D1 | Forced - Immediate | 2017 | Hydro | WA | 500 | Pumped Storage/Hydro | NPCC | Off-Peak | 299.52 | 12.48 | 1 | 1 | 9135-Lack of water (hydro) | D1-Forced - Immediate | 500-Pumped Storage/Hydro
9135 | Lack of water (hydro) | External | Economic | D1 | Forced - Immediate | 2017 | Hydro | WA | 500 | Pumped Storage/Hydro | NPCC | Off-Peak | 307.44 | 12.81 | 1 | 1 | 9135-Lack of water (hydro) | D1-Forced - Immediate | 500-Pumped Storage/Hydro
9135 | Lack of water (hydro) | External | Economic | D1 | Forced - Immediate | 2017 | Hydro | WA | 500 | Pumped Storage/Hydro | NPCC | Off-Peak | 307.92 | 12.83 | 1 | 1 | 9135-Lack of water (hydro) | D1-Forced - Immediate | 500-Pumped Storage/Hydro
9135 | Lack of water (hydro) | External | Economic | D1 | Forced - Immediate | 2017 | Hydro | WA | 500 | Pumped Storage/Hydro | NPCC | Off-Peak | 308.4 | 12.85 | 1 | 1 | 9135-Lack of water (hydro) | D1-Forced - Immediate | 500-Pumped Storage/Hydro
9135 | Lack of water (hydro) | External | Economic | D1 | Forced - Immediate | 2017 | Hydro | WA | 500 | Pumped Storage/Hydro | NPCC | Off-Peak | 311.52 | 12.98 | 3 | 3 | 9135-Lack of water (hydro) | D1-Forced - Immediate | 500-Pumped Storage/Hydro
9135 | Lack of water (hydro) | External | Economic | D1 | Forced - Immediate | 2017 | Hydro | WA | 500 | Pumped Storage/Hydro | NPCC | Off-Peak | 323.52 | 13.48 | 1 | 1 | 9135-Lack of water (hydro) | D1-Forced - Immediate | 500-Pumped Storage/Hydro
9135 | Lack of water (hydro) | External | Economic | D1 | Forced - Immediate | 2017 | Hydro | WA | 500 | Pumped Storage/Hydro | NPCC | Off-Peak | 325.2 | 13.55 | 1 | 2 | 9135-Lack of water (hydro) | D1-Forced - Immediate | 500-Pumped Storage/Hydro
9135 | Lack of water (hydro) | External | Economic | D1 | Forced - Immediate | 2017 | Hydro | WA | 500 | Pumped Storage/Hydro | NPCC | Off-Peak | 329.76 | 13.74 | 1 | 1 | 9135-Lack of water (hydro) | D1-Forced - Immediate | 500-Pumped Storage/Hydro
9135 | Lack of water (hydro) | External | Economic | D1 | Forced - Immediate | 2017 | Hydro | WA | 500 | Pumped Storage/Hydro | NPCC | Off-Peak | 336 | 14 | 1 | 2 | 9135-Lack of water (hydro) | D1-Forced - Immediate | 500-Pumped Storage/Hydro
9135 | Lack of water (hydro) | External | Economic | D1 | Forced - Immediate | 2017 | Hydro | WA | 500 | Pumped Storage/Hydro | NPCC | Off-Peak | 354.96 | 14.79 | 1 | 1 | 9135-Lack of water (hydro) | D1-Forced - Immediate | 500-Pumped Storage/Hydro
9135 | Lack of water (hydro) | External | Economic | D1 | Forced - Immediate | 2017 | Hydro | WA | 500 | Pumped Storage/Hydro | NPCC | Off-Peak | 397.92 | 16.58 | 1 | 1 | 9135-Lack of water (hydro) | D1-Forced - Immediate | 500-Pumped Storage/Hydro
9135 | Lack of water (hydro) | External | Economic | D1 | Forced - Immediate | 2017 | Hydro | WA | 500 | Pumped Storage/Hydro | NPCC | Off-Peak | 400.08 | 16.67 | 1 | 1 | 9135-Lack of water (hydro) | D1-Forced - Immediate | 500-Pumped Storage/Hydro
9135 | Lack of water (hydro) | External | Economic | D1 | Forced - Immediate | 2017 | Hydro | WA | 500 | Pumped Storage/Hydro | NPCC | Off-Peak | 406.32 | 16.93 | 1 | 1 | 9135-Lack of water (hydro) | D1-Forced - Immediate | 500-Pumped Storage/Hydro
9135 | Lack of water (hydro) | External | Economic | D1 | Forced - Immediate | 2017 | Hydro | WA | 500 | Pumped Storage/Hydro | NPCC | Off-Peak | 415.68 | 17.32 | 1 | 1 | 9135-Lack of water (hydro) | D1-Forced - Immediate | 500-Pumped Storage/Hydro
9135 | Lack of water (hydro) | External | Economic | D1 | Forced - Immediate | 2017 | Hydro | WA | 500 | Pumped Storage/Hydro | NPCC | Off-Peak | 427.2 | 17.8 | 1 | 1 | 9135-Lack of water (hydro) | D1-Forced - Immediate | 500-Pumped Storage/Hydro
9135 | Lack of water (hydro) | External | Economic | D1 | Forced - Immediate | 2017 | Hydro | WA | 500 | Pumped Storage/Hydro | NPCC | Off-Peak | 468.96 | 19.54 | 1 | 1 | 9135-Lack of water (hydro) | D1-Forced - Immediate | 500-Pumped Storage/Hydro
9135 | Lack of water (hydro) | External | Economic | D1 | Forced - Immediate | 2017 | Hydro | WA | 500 | Pumped Storage/Hydro | NPCC | Off-Peak | 517.68 | 21.57 | 1 | 1 | 9135-Lack of water (hydro) | D1-Forced - Immediate | 500-Pumped Storage/Hydro
9135 | Lack of water (hydro) | External | Economic | D1 | Forced - Immediate | 2017 | Hydro | WA | 500 | Pumped Storage/Hydro | NPCC | Off-Peak | 520.8 | 21.7 | 2 | 2 | 9135-Lack of water (hydro) | D1-Forced - Immediate | 500-Pumped Storage/Hydro
9135 | Lack of water (hydro) | External | Economic | D1 | Forced - Immediate | 2017 | Hydro | WA | 500 | Pumped Storage/Hydro | NPCC | Off-Peak | 551.04 | 22.96 | 1 | 2 | 9135-Lack of water (hydro) | D1-Forced - Immediate | 500-Pumped Storage/Hydro
9135 | Lack of water (hydro) | External | Economic | D1 | Forced - Immediate | 2017 | Hydro | WA | 500 | Pumped Storage/Hydro | NPCC | Off-Peak | 601.44 | 25.06 | 1 | 1 | 9135-Lack of water (hydro) | D1-Forced - Immediate | 500-Pumped Storage/Hydro
9135 | Lack of water (hydro) | External | Economic | D1 | Forced - Immediate | 2017 | Hydro | WA | 500 | Pumped Storage/Hydro | NPCC | Off-Peak | 606.96 | 25.29 | 1 | 1 | 9135-Lack of water (hydro) | D1-Forced - Immediate | 500-Pumped Storage/Hydro
9135 | Lack of water (hydro) | External | Economic | D1 | Forced - Immediate | 2017 | Hydro | WA | 500 | Pumped Storage/Hydro | NPCC | Off-Peak | 666.24 | 27.76 | 1 | 1 | 9135-Lack of water (hydro) | D1-Forced - Immediate | 500-Pumped Storage/Hydro
9135 | Lack of water (hydro) | External | Economic | D1 | Forced - Immediate | 2017 | Hydro | WA | 500 | Pumped Storage/Hydro | NPCC | Off-Peak | 677.04 | 28.21 | 1 | 1 | 9135-Lack of water (hydro) | D1-Forced - Immediate | 500-Pumped Storage/Hydro
9135 | Lack of water (hydro) | External | Economic | D1 | Forced - Immediate | 2017 | Hydro | WA | 500 | Pumped Storage/Hydro | NPCC | Summer | 0.72 | 0.03 | 1 | 1 | 9135-Lack of water (hydro) | D1-Forced - Immediate | 500-Pumped Storage/Hydro
9135 | Lack of water (hydro) | External | Economic | D1 | Forced - Immediate | 2017 | Hydro | WA | 500 | Pumped Storage/Hydro | NPCC | Summer | 7.68 | 0.32 | 2 | 2 | 9135-Lack of water (hydro) | D1-Forced - Immediate | 500-Pumped Storage/Hydro
9135 | Lack of water (hydro) | External | Economic | D1 | Forced - Immediate | 2017 | Hydro | WA | 500 | Pumped Storage/Hydro | NPCC | Summer | 13.2 | 0.55 | 1 | 1 | 9135-Lack of water (hydro) | D1-Forced - Immediate | 500-Pumped Storage/Hydro
9135 | Lack of water (hydro) | External | Economic | D1 | Forced - Immediate | 2017 | Hydro | WA | 500 | Pumped Storage/Hydro | NPCC | Summer | 17.52 | 0.73 | 1 | 1 | 9135-Lack of water (hydro) | D1-Forced - Immediate | 500-Pumped Storage/Hydro
9135 | Lack of water (hydro) | External | Economic | D1 | Forced - Immediate | 2017 | Hydro | WA | 500 | Pumped Storage/Hydro | NPCC | Summer | 20.64 | 0.86 | 1 | 2 | 9135-Lack of water (hydro) | D1-Forced - Immediate | 500-Pumped Storage/Hydro
9135 | Lack of water (hydro) | External | Economic | D1 | Forced - Immediate | 2017 | Hydro | WA | 500 | Pumped Storage/Hydro | NPCC | Summer | 26.16 | 1.09 | 1 | 1 | 9135-Lack of water (hydro) | D1-Forced - Immediate | 500-Pumped Storage/Hydro
9135 | Lack of water (hydro) | External | Economic | D1 | Forced - Immediate | 2017 | Hydro | WA | 500 | Pumped Storage/Hydro | NPCC | Summer | 30.96 | 1.29 | 1 | 1 | 9135-Lack of water (hydro) | D1-Forced - Immediate | 500-Pumped Storage/Hydro
9135 | Lack of water (hydro) | External | Economic | D1 | Forced - Immediate | 2017 | Hydro | WA | 500 | Pumped Storage/Hydro | NPCC | Summer | 35.76 | 1.49 | 1 | 1 | 9135-Lack of water (hydro) | D1-Forced - Immediate | 500-Pumped Storage/Hydro
9135 | Lack of water (hydro) | External | Economic | D1 | Forced - Immediate | 2017 | Hydro | WA | 500 | Pumped Storage/Hydro | NPCC | Summer | 37.92 | 1.58 | 1 | 1 | 9135-Lack of water (hydro) | D1-Forced - Immediate | 500-Pumped Storage/Hydro
9135 | Lack of water (hydro) | External | Economic | D1 | Forced - Immediate | 2017 | Hydro | WA | 500 | Pumped Storage/Hydro | NPCC | Summer | 48.72 | 2.03 | 1 | 2 | 9135-Lack of water (hydro) | D1-Forced - Immediate | 500-Pumped Storage/Hydro
9135 | Lack of water (hydro) | External | Economic | D1 | Forced - Immediate | 2017 | Hydro | WA | 500 | Pumped Storage/Hydro | NPCC | Summer | 53.52 | 2.23 | 1 | 1 | 9135-Lack of water (hydro) | D1-Forced - Immediate | 500-Pumped Storage/Hydro
9135 | Lack of water (hydro) | External | Economic | D1 | Forced - Immediate | 2017 | Hydro | WA | 500 | Pumped Storage/Hydro | NPCC | Summer | 65.52 | 2.73 | 1 | 1 | 9135-Lack of water (hydro) | D1-Forced - Immediate | 500-Pumped Storage/Hydro
9135 | Lack of water (hydro) | External | Economic | D1 | Forced - Immediate | 2017 | Hydro | WA | 500 | Pumped Storage/Hydro | NPCC | Summer | 85.68 | 3.57 | 2 | 2 | 9135-Lack of water (hydro) | D1-Forced - Immediate | 500-Pumped Storage/Hydro
9135 | Lack of water (hydro) | External | Economic | D1 | Forced - Immediate | 2017 | Hydro | WA | 500 | Pumped Storage/Hydro | RFC | Summer | 86 | 1 | 1 | 1 | 9135-Lack of water (hydro) | D1-Forced - Immediate | 500-Pumped Storage/Hydro
9135 | Lack of water (hydro) | External | Economic | D1 | Forced - Immediate | 2017 | Hydro | WA | 500 | Pumped Storage/Hydro | NPCC | Summer | 88.32 | 3.68 | 1 | 1 | 9135-Lack of water (hydro) | D1-Forced - Immediate | 500-Pumped Storage/Hydro
9135 | Lack of water (hydro) | External | Economic | D1 | Forced - Immediate | 2017 | Hydro | WA | 500 | Pumped Storage/Hydro | RFC | Summer | 104.7667 | 7 | 1 | 1 | 9135-Lack of water (hydro) | D1-Forced - Immediate | 500-Pumped Storage/Hydro
9135 | Lack of water (hydro) | External | Economic | D1 | Forced - Immediate | 2017 | Hydro | WA | 500 | Pumped Storage/Hydro | NPCC | Summer | 133.44 | 5.56 | 1 | 1 | 9135-Lack of water (hydro) | D1-Forced - Immediate | 500-Pumped Storage/Hydro
9135 | Lack of water (hydro) | External | Economic | D1 | Forced - Immediate | 2017 | Hydro | WA | 500 | Pumped Storage/Hydro | NPCC | Summer | 138.24 | 5.76 | 1 | 1 | 9135-Lack of water (hydro) | D1-Forced - Immediate | 500-Pumped Storage/Hydro
9135 | Lack of water (hydro) | External | Economic | D1 | Forced - Immediate | 2017 | Hydro | WA | 500 | Pumped Storage/Hydro | NPCC | Summer | 141.36 | 5.89 | 1 | 1 | 9135-Lack of water (hydro) | D1-Forced - Immediate | 500-Pumped Storage/Hydro
9135 | Lack of water (hydro) | External | Economic | D1 | Forced - Immediate | 2017 | Hydro | WA | 500 | Pumped Storage/Hydro | NPCC | Summer | 144.24 | 6.01 | 1 | 1 | 9135-Lack of water (hydro) | D1-Forced - Immediate | 500-Pumped Storage/Hydro
9135 | Lack of water (hydro) | External | Economic | D1 | Forced - Immediate | 2017 | Hydro | WA | 500 | Pumped Storage/Hydro | NPCC | Summer | 153.36 | 6.39 | 1 | 1 | 9135-Lack of water (hydro) | D1-Forced - Immediate | 500-Pumped Storage/Hydro
9135 | Lack of water (hydro) | External | Economic | D1 | Forced - Immediate | 2017 | Hydro | WA | 500 | Pumped Storage/Hydro | NPCC | Summer | 154.56 | 6.44 | 1 | 1 | 9135-Lack of water (hydro) | D1-Forced - Immediate | 500-Pumped Storage/Hydro
9135 | Lack of water (hydro) | External | Economic | D1 | Forced - Immediate | 2017 | Hydro | WA | 500 | Pumped Storage/Hydro | NPCC | Summer | 163.44 | 6.81 | 3 | 3 | 9135-Lack of water (hydro) | D1-Forced - Immediate | 500-Pumped Storage/Hydro
9135 | Lack of water (hydro) | External | Economic | D1 | Forced - Immediate | 2017 | Hydro | WA | 500 | Pumped Storage/Hydro | NPCC | Summer | 166.08 | 6.92 | 1 | 1 | 9135-Lack of water (hydro) | D1-Forced - Immediate | 500-Pumped Storage/Hydro
9135 | Lack of water (hydro) | External | Economic | D1 | Forced - Immediate | 2017 | Hydro | WA | 500 | Pumped Storage/Hydro | NPCC | Summer | 168.72 | 7.03 | 2 | 2 | 9135-Lack of water (hydro) | D1-Forced - Immediate | 500-Pumped Storage/Hydro
9135 | Lack of water (hydro) | External | Economic | D1 | Forced - Immediate | 2017 | Hydro | WA | 500 | Pumped Storage/Hydro | NPCC | Summer | 169.92 | 7.08 | 1 | 1 | 9135-Lack of water (hydro) | D1-Forced - Immediate | 500-Pumped Storage/Hydro
9135 | Lack of water (hydro) | External | Economic | D1 | Forced - Immediate | 2017 | Hydro | WA | 500 | Pumped Storage/Hydro | NPCC | Summer | 173.04 | 7.21 | 1 | 1 | 9135-Lack of water (hydro) | D1-Forced - Immediate | 500-Pumped Storage/Hydro
9135 | Lack of water (hydro) | External | Economic | D1 | Forced - Immediate | 2017 | Hydro | WA | 500 | Pumped Storage/Hydro | NPCC | Summer | 174.48 | 7.27 | 1 | 1 | 9135-Lack of water (hydro) | D1-Forced - Immediate | 500-Pumped Storage/Hydro
9135 | Lack of water (hydro) | External | Economic | D1 | Forced - Immediate | 2017 | Hydro | WA | 500 | Pumped Storage/Hydro | NPCC | Summer | 175.2 | 7.3 | 1 | 1 | 9135-Lack of water (hydro) | D1-Forced - Immediate | 500-Pumped Storage/Hydro
9135 | Lack of water (hydro) | External | Economic | D1 | Forced - Immediate | 2017 | Hydro | WA | 500 | Pumped Storage/Hydro | NPCC | Summer | 180.72 | 7.53 | 1 | 1 | 9135-Lack of water (hydro) | D1-Forced - Immediate | 500-Pumped Storage/Hydro
9135 | Lack of water (hydro) | External | Economic | D1 | Forced - Immediate | 2017 | Hydro | WA | 500 | Pumped Storage/Hydro | NPCC | Summer | 180.96 | 7.54 | 1 | 1 | 9135-Lack of water (hydro) | D1-Forced - Immediate | 500-Pumped Storage/Hydro
9135 | Lack of water (hydro) | External | Economic | D1 | Forced - Immediate | 2017 | Hydro | WA | 500 | Pumped Storage/Hydro | NPCC | Summer | 198 | 8.25 | 1 | 1 | 9135-Lack of water (hydro) | D1-Forced - Immediate | 500-Pumped Storage/Hydro
9135 | Lack of water (hydro) | External | Economic | D1 | Forced - Immediate | 2017 | Hydro | WA | 500 | Pumped Storage/Hydro | NPCC | Summer | 200.88 | 8.37 | 3 | 3 | 9135-Lack of water (hydro) | D1-Forced - Immediate | 500-Pumped Storage/Hydro
9135 | Lack of water (hydro) | External | Economic | D1 | Forced - Immediate | 2017 | Hydro | WA | 500 | Pumped Storage/Hydro | NPCC | Summer | 206.4 | 8.6 | 1 | 1 | 9135-Lack of water (hydro) | D1-Forced - Immediate | 500-Pumped Storage/Hydro
9135 | Lack of water (hydro) | External | Economic | D1 | Forced - Immediate | 2017 | Hydro | WA | 500 | Pumped Storage/Hydro | NPCC | Summer | 206.88 | 8.62 | 1 | 1 | 9135-Lack of water (hydro) | D1-Forced - Immediate | 500-Pumped Storage/Hydro
9135 | Lack of water (hydro) | External | Economic | D1 | Forced - Immediate | 2017 | Hydro | WA | 500 | Pumped Storage/Hydro | NPCC | Summer | 207.12 | 8.63 | 1 | 1 | 9135-Lack of water (hydro) | D1-Forced - Immediate | 500-Pumped Storage/Hydro
9135 | Lack of water (hydro) | External | Economic | D1 | Forced - Immediate | 2017 | Hydro | WA | 500 | Pumped Storage/Hydro | NPCC | Summer | 218.88 | 9.12 | 1 | 1 | 9135-Lack of water (hydro) | D1-Forced - Immediate | 500-Pumped Storage/Hydro
9135 | Lack of water (hydro) | External | Economic | D1 | Forced - Immediate | 2017 | Hydro | WA | 500 | Pumped Storage/Hydro | NPCC | Summer | 219.6 | 9.15 | 1 | 1 | 9135-Lack of water (hydro) | D1-Forced - Immediate | 500-Pumped Storage/Hydro
9135 | Lack of water (hydro) | External | Economic | D1 | Forced - Immediate | 2017 | Hydro | WA | 500 | Pumped Storage/Hydro | NPCC | Summer | 221.04 | 9.21 | 1 | 1 | 9135-Lack of water (hydro) | D1-Forced - Immediate | 500-Pumped Storage/Hydro
9135 | Lack of water (hydro) | External | Economic | D1 | Forced - Immediate | 2017 | Hydro | WA | 500 | Pumped Storage/Hydro | NPCC | Summer | 221.28 | 9.22 | 1 | 1 | 9135-Lack of water (hydro) | D1-Forced - Immediate | 500-Pumped Storage/Hydro
9135 | Lack of water (hydro) | External | Economic | D1 | Forced - Immediate | 2017 | Hydro | WA | 500 | Pumped Storage/Hydro | NPCC | Summer | 224.4 | 9.35 | 1 | 1 | 9135-Lack of water (hydro) | D1-Forced - Immediate | 500-Pumped Storage/Hydro
9135 | Lack of water (hydro) | External | Economic | D1 | Forced - Immediate | 2017 | Hydro | WA | 500 | Pumped Storage/Hydro | NPCC | Summer | 230.16 | 9.59 | 1 | 1 | 9135-Lack of water (hydro) | D1-Forced - Immediate | 500-Pumped Storage/Hydro
9135 | Lack of water (hydro) | External | Economic | D1 | Forced - Immediate | 2017 | Hydro | WA | 500 | Pumped Storage/Hydro | NPCC | Summer | 237.12 | 9.88 | 1 | 1 | 9135-Lack of water (hydro) | D1-Forced - Immediate | 500-Pumped Storage/Hydro
9135 | Lack of water (hydro) | External | Economic | D1 | Forced - Immediate | 2017 | Hydro | WA | 500 | Pumped Storage/Hydro | NPCC | Summer | 246 | 10.25 | 2 | 3 | 9135-Lack of water (hydro) | D1-Forced - Immediate | 500-Pumped Storage/Hydro
9135 | Lack of water (hydro) | External | Economic | D1 | Forced - Immediate | 2017 | Hydro | WA | 500 | Pumped Storage/Hydro | NPCC | Summer | 248.88 | 10.37 | 1 | 1 | 9135-Lack of water (hydro) | D1-Forced - Immediate | 500-Pumped Storage/Hydro
9135 | Lack of water (hydro) | External | Economic | D1 | Forced - Immediate | 2017 | Hydro | WA | 500 | Pumped Storage/Hydro | NPCC | Summer | 249.12 | 10.38 | 1 | 1 | 9135-Lack of water (hydro) | D1-Forced - Immediate | 500-Pumped Storage/Hydro
9135 | Lack of water (hydro) | External | Economic | D1 | Forced - Immediate | 2017 | Hydro | WA | 500 | Pumped Storage/Hydro | NPCC | Summer | 250.32 | 10.43 | 2 | 2 | 9135-Lack of water (hydro) | D1-Forced - Immediate | 500-Pumped Storage/Hydro
9135 | Lack of water (hydro) | External | Economic | D1 | Forced - Immediate | 2017 | Hydro | WA | 500 | Pumped Storage/Hydro | NPCC | Summer | 260.4 | 10.85 | 1 | 1 | 9135-Lack of water (hydro) | D1-Forced - Immediate | 500-Pumped Storage/Hydro
9135 | Lack of water (hydro) | External | Economic | D1 | Forced - Immediate | 2017 | Hydro | WA | 500 | Pumped Storage/Hydro | NPCC | Summer | 263.28 | 10.97 | 1 | 1 | 9135-Lack of water (hydro) | D1-Forced - Immediate | 500-Pumped Storage/Hydro
9135 | Lack of water (hydro) | External | Economic | D1 | Forced - Immediate | 2017 | Hydro | WA | 500 | Pumped Storage/Hydro | NPCC | Summer | 282.72 | 11.78 | 1 | 1 | 9135-Lack of water (hydro) | D1-Forced - Immediate | 500-Pumped Storage/Hydro
9135 | Lack of water (hydro) | External | Economic | D1 | Forced - Immediate | 2017 | Hydro | WA | 500 | Pumped Storage/Hydro | NPCC | Summer | 284.88 | 11.87 | 1 | 1 | 9135-Lack of water (hydro) | D1-Forced - Immediate | 500-Pumped Storage/Hydro
9135 | Lack of water (hydro) | External | Economic | D1 | Forced - Immediate | 2017 | Hydro | WA | 500 | Pumped Storage/Hydro | NPCC | Summer | 285.12 | 11.88 | 1 | 1 | 9135-Lack of water (hydro) | D1-Forced - Immediate | 500-Pumped Storage/Hydro
9135 | Lack of water (hydro) | External | Economic | D1 | Forced - Immediate | 2017 | Hydro | WA | 500 | Pumped Storage/Hydro | NPCC | Summer | 288.24 | 12.01 | 1 | 2 | 9135-Lack of water (hydro) | D1-Forced - Immediate | 500-Pumped Storage/Hydro
9135 | Lack of water (hydro) | External | Economic | D1 | Forced - Immediate | 2017 | Hydro | WA | 500 | Pumped Storage/Hydro | NPCC | Summer | 288.96 | 12.04 | 2 | 2 | 9135-Lack of water (hydro) | D1-Forced - Immediate | 500-Pumped Storage/Hydro
9135 | Lack of water (hydro) | External | Economic | D1 | Forced - Immediate | 2017 | Hydro | WA | 500 | Pumped Storage/Hydro | NPCC | Summer | 297.36 | 12.39 | 1 | 1 | 9135-Lack of water (hydro) | D1-Forced - Immediate | 500-Pumped Storage/Hydro
9135 | Lack of water (hydro) | External | Economic | D1 | Forced - Immediate | 2017 | Hydro | WA | 500 | Pumped Storage/Hydro | NPCC | Summer | 299.52 | 12.48 | 1 | 1 | 9135-Lack of water (hydro) | D1-Forced - Immediate | 500-Pumped Storage/Hydro
9135 | Lack of water (hydro) | External | Economic | D1 | Forced - Immediate | 2017 | Hydro | WA | 500 | Pumped Storage/Hydro | NPCC | Summer | 306.96 | 12.79 | 1 | 1 | 9135-Lack of water (hydro) | D1-Forced - Immediate | 500-Pumped Storage/Hydro
9135 | Lack of water (hydro) | External | Economic | D1 | Forced - Immediate | 2017 | Hydro | WA | 500 | Pumped Storage/Hydro | NPCC | Summer | 307.44 | 12.81 | 1 | 1 | 9135-Lack of water (hydro) | D1-Forced - Immediate | 500-Pumped Storage/Hydro
9135 | Lack of water (hydro) | External | Economic | D1 | Forced - Immediate | 2017 | Hydro | WA | 500 | Pumped Storage/Hydro | NPCC | Summer | 323.52 | 13.48 | 1 | 1 | 9135-Lack of water (hydro) | D1-Forced - Immediate | 500-Pumped Storage/Hydro
9135 | Lack of water (hydro) | External | Economic | D1 | Forced - Immediate | 2017 | Hydro | WA | 500 | Pumped Storage/Hydro | NPCC | Summer | 327.12 | 13.63 | 1 | 1 | 9135-Lack of water (hydro) | D1-Forced - Immediate | 500-Pumped Storage/Hydro
9135 | Lack of water (hydro) | External | Economic | D1 | Forced - Immediate | 2017 | Hydro | WA | 500 | Pumped Storage/Hydro | NPCC | Summer | 344.4 | 14.35 | 1 | 1 | 9135-Lack of water (hydro) | D1-Forced - Immediate | 500-Pumped Storage/Hydro
9135 | Lack of water (hydro) | External | Economic | D1 | Forced - Immediate | 2017 | Hydro | WA | 500 | Pumped Storage/Hydro | NPCC | Summer | 357.12 | 14.88 | 1 | 1 | 9135-Lack of water (hydro) | D1-Forced - Immediate | 500-Pumped Storage/Hydro
9135 | Lack of water (hydro) | External | Economic | D1 | Forced - Immediate | 2017 | Hydro | WA | 500 | Pumped Storage/Hydro | NPCC | Summer | 385.68 | 16.07 | 1 | 1 | 9135-Lack of water (hydro) | D1-Forced - Immediate | 500-Pumped Storage/Hydro
9135 | Lack of water (hydro) | External | Economic | D1 | Forced - Immediate | 2017 | Hydro | WA | 500 | Pumped Storage/Hydro | NPCC | Summer | 387.6 | 16.15 | 1 | 1 | 9135-Lack of water (hydro) | D1-Forced - Immediate | 500-Pumped Storage/Hydro
9135 | Lack of water (hydro) | External | Economic | D1 | Forced - Immediate | 2017 | Hydro | WA | 500 | Pumped Storage/Hydro | RFC | Summer | 388.9 | 6 | 1 | 1 | 9135-Lack of water (hydro) | D1-Forced - Immediate | 500-Pumped Storage/Hydro
9135 | Lack of water (hydro) | External | Economic | D1 | Forced - Immediate | 2017 | Hydro | WA | 500 | Pumped Storage/Hydro | NPCC | Summer | 404.16 | 16.84 | 1 | 1 | 9135-Lack of water (hydro) | D1-Forced - Immediate | 500-Pumped Storage/Hydro
9135 | Lack of water (hydro) | External | Economic | D1 | Forced - Immediate | 2017 | Hydro | WA | 500 | Pumped Storage/Hydro | NPCC | Summer | 419.04 | 17.46 | 1 | 1 | 9135-Lack of water (hydro) | D1-Forced - Immediate | 500-Pumped Storage/Hydro
9135 | Lack of water (hydro) | External | Economic | D1 | Forced - Immediate | 2017 | Hydro | WA | 500 | Pumped Storage/Hydro | NPCC | Summer | 424.32 | 17.68 | 1 | 1 | 9135-Lack of water (hydro) | D1-Forced - Immediate | 500-Pumped Storage/Hydro
9135 | Lack of water (hydro) | External | Economic | D1 | Forced - Immediate | 2017 | Hydro | WA | 500 | Pumped Storage/Hydro | NPCC | Summer | 438.96 | 18.29 | 1 | 1 | 9135-Lack of water (hydro) | D1-Forced - Immediate | 500-Pumped Storage/Hydro
9135 | Lack of water (hydro) | External | Economic | D1 | Forced - Immediate | 2017 | Hydro | WA | 500 | Pumped Storage/Hydro | NPCC | Summer | 447.6 | 18.65 | 1 | 1 | 9135-Lack of water (hydro) | D1-Forced - Immediate | 500-Pumped Storage/Hydro
9135 | Lack of water (hydro) | External | Economic | D1 | Forced - Immediate | 2017 | Hydro | WA | 500 | Pumped Storage/Hydro | NPCC | Summer | 453.6 | 18.9 | 1 | 1 | 9135-Lack of water (hydro) | D1-Forced - Immediate | 500-Pumped Storage/Hydro
9135 | Lack of water (hydro) | External | Economic | D1 | Forced - Immediate | 2017 | Hydro | WA | 500 | Pumped Storage/Hydro | NPCC | Summer | 459.36 | 19.14 | 1 | 1 | 9135-Lack of water (hydro) | D1-Forced - Immediate | 500-Pumped Storage/Hydro
9135 | Lack of water (hydro) | External | Economic | D1 | Forced - Immediate | 2017 | Hydro | WA | 500 | Pumped Storage/Hydro | NPCC | Summer | 483.6 | 20.15 | 1 | 1 | 9135-Lack of water (hydro) | D1-Forced - Immediate | 500-Pumped Storage/Hydro
9135 | Lack of water (hydro) | External | Economic | D1 | Forced - Immediate | 2017 | Hydro | WA | 500 | Pumped Storage/Hydro | NPCC | Summer | 490.32 | 20.43 | 1 | 4 | 9135-Lack of water (hydro) | D1-Forced - Immediate | 500-Pumped Storage/Hydro
9135 | Lack of water (hydro) | External | Economic | D1 | Forced - Immediate | 2017 | Hydro | WA | 500 | Pumped Storage/Hydro | NPCC | Summer | 491.04 | 20.46 | 1 | 1 | 9135-Lack of water (hydro) | D1-Forced - Immediate | 500-Pumped Storage/Hydro
9135 | Lack of water (hydro) | External | Economic | D1 | Forced - Immediate | 2017 | Hydro | WA | 500 | Pumped Storage/Hydro | NPCC | Summer | 492.48 | 20.52 | 1 | 1 | 9135-Lack of water (hydro) | D1-Forced - Immediate | 500-Pumped Storage/Hydro
9135 | Lack of water (hydro) | External | Economic | D1 | Forced - Immediate | 2017 | Hydro | WA | 500 | Pumped Storage/Hydro | NPCC | Summer | 509.04 | 21.21 | 1 | 1 | 9135-Lack of water (hydro) | D1-Forced - Immediate | 500-Pumped Storage/Hydro
9135 | Lack of water (hydro) | External | Economic | D1 | Forced - Immediate | 2017 | Hydro | WA | 500 | Pumped Storage/Hydro | NPCC | Summer | 510 | 21.25 | 1 | 1 | 9135-Lack of water (hydro) | D1-Forced - Immediate | 500-Pumped Storage/Hydro
9135 | Lack of water (hydro) | External | Economic | D1 | Forced - Immediate | 2017 | Hydro | WA | 500 | Pumped Storage/Hydro | NPCC | Summer | 518.88 | 21.62 | 1 | 1 | 9135-Lack of water (hydro) | D1-Forced - Immediate | 500-Pumped Storage/Hydro
9135 | Lack of water (hydro) | External | Economic | D1 | Forced - Immediate | 2017 | Hydro | WA | 500 | Pumped Storage/Hydro | NPCC | Summer | 563.76 | 23.49 | 1 | 1 | 9135-Lack of water (hydro) | D1-Forced - Immediate | 500-Pumped Storage/Hydro
9135 | Lack of water (hydro) | External | Economic | D1 | Forced - Immediate | 2017 | Hydro | WA | 500 | Pumped Storage/Hydro | NPCC | Summer | 594 | 24.75 | 1 | 1 | 9135-Lack of water (hydro) | D1-Forced - Immediate | 500-Pumped Storage/Hydro
9135 | Lack of water (hydro) | External | Economic | D1 | Forced - Immediate | 2017 | Hydro | WA | 500 | Pumped Storage/Hydro | NPCC | Summer | 655.2 | 27.3 | 1 | 1 | 9135-Lack of water (hydro) | D1-Forced - Immediate | 500-Pumped Storage/Hydro
9135 | Lack of water (hydro) | External | Economic | D1 | Forced - Immediate | 2017 | Hydro | WA | 500 | Pumped Storage/Hydro | NPCC | Summer | 705.12 | 29.38 | 1 | 1 | 9135-Lack of water (hydro) | D1-Forced - Immediate | 500-Pumped Storage/Hydro
9135 | Lack of water (hydro) | External | Economic | D1 | Forced - Immediate | 2017 | Hydro | WA | 500 | Pumped Storage/Hydro | NPCC | Winter | 4.32 | 0.18 | 1 | 1 | 9135-Lack of water (hydro) | D1-Forced - Immediate | 500-Pumped Storage/Hydro
9135 | Lack of water (hydro) | External | Economic | D1 | Forced - Immediate | 2017 | Hydro | WA | 500 | Pumped Storage/Hydro | NPCC | Winter | 20.8467 | 23.6 | 1 | 1 | 9135-Lack of water (hydro) | D1-Forced - Immediate | 500-Pumped Storage/Hydro
9135 | Lack of water (hydro) | External | Economic | D1 | Forced - Immediate | 2017 | Hydro | WA | 500 | Pumped Storage/Hydro | NPCC | Winter | 48.72 | 2.03 | 1 | 2 | 9135-Lack of water (hydro) | D1-Forced - Immediate | 500-Pumped Storage/Hydro
9135 | Lack of water (hydro) | External | Economic | D1 | Forced - Immediate | 2017 | Hydro | WA | 500 | Pumped Storage/Hydro | NPCC | Winter | 73.2 | 3.05 | 2 | 2 | 9135-Lack of water (hydro) | D1-Forced - Immediate | 500-Pumped Storage/Hydro
9135 | Lack of water (hydro) | External | Economic | D1 | Forced - Immediate | 2017 | Hydro | WA | 500 | Pumped Storage/Hydro | NPCC | Winter | 120.24 | 5.01 | 1 | 1 | 9135-Lack of water (hydro) | D1-Forced - Immediate | 500-Pumped Storage/Hydro
9135 | Lack of water (hydro) | External | Economic | D1 | Forced - Immediate | 2017 | Hydro | WA | 500 | Pumped Storage/Hydro | NPCC | Winter | 124.08 | 5.17 | 1 | 1 | 9135-Lack of water (hydro) | D1-Forced - Immediate | 500-Pumped Storage/Hydro
9135 | Lack of water (hydro) | External | Economic | D1 | Forced - Immediate | 2017 | Hydro | WA | 500 | Pumped Storage/Hydro | NPCC | Winter | 146.16 | 6.09 | 1 | 1 | 9135-Lack of water (hydro) | D1-Forced - Immediate | 500-Pumped Storage/Hydro
9135 | Lack of water (hydro) | External | Economic | D1 | Forced - Immediate | 2017 | Hydro | WA | 500 | Pumped Storage/Hydro | NPCC | Winter | 171.6 | 7.15 | 1 | 2 | 9135-Lack of water (hydro) | D1-Forced - Immediate | 500-Pumped Storage/Hydro
9135 | Lack of water (hydro) | External | Economic | D1 | Forced - Immediate | 2017 | Hydro | WA | 500 | Pumped Storage/Hydro | NPCC | Winter | 172.56 | 7.19 | 1 | 1 | 9135-Lack of water (hydro) | D1-Forced - Immediate | 500-Pumped Storage/Hydro
9135 | Lack of water (hydro) | External | Economic | D1 | Forced - Immediate | 2017 | Hydro | WA | 500 | Pumped Storage/Hydro | NPCC | Winter | 173.76 | 7.24 | 1 | 1 | 9135-Lack of water (hydro) | D1-Forced - Immediate | 500-Pumped Storage/Hydro
9135 | Lack of water (hydro) | External | Economic | D1 | Forced - Immediate | 2017 | Hydro | WA | 500 | Pumped Storage/Hydro | NPCC | Winter | 179.52 | 7.48 | 1 | 1 | 9135-Lack of water (hydro) | D1-Forced - Immediate | 500-Pumped Storage/Hydro
9135 | Lack of water (hydro) | External | Economic | D1 | Forced - Immediate | 2017 | Hydro | WA | 500 | Pumped Storage/Hydro | NPCC | Winter | 180.48 | 7.52 | 2 | 3 | 9135-Lack of water (hydro) | D1-Forced - Immediate | 500-Pumped Storage/Hydro
9135 | Lack of water (hydro) | External | Economic | D1 | Forced - Immediate | 2017 | Hydro | WA | 500 | Pumped Storage/Hydro | NPCC | Winter | 180.72 | 7.53 | 2 | 2 | 9135-Lack of water (hydro) | D1-Forced - Immediate | 500-Pumped Storage/Hydro
9135 | Lack of water (hydro) | External | Economic | D1 | Forced - Immediate | 2017 | Hydro | WA | 500 | Pumped Storage/Hydro | NPCC | Winter | 180.96 | 7.54 | 1 | 2 | 9135-Lack of water (hydro) | D1-Forced - Immediate | 500-Pumped Storage/Hydro
9135 | Lack of water (hydro) | External | Economic | D1 | Forced - Immediate | 2017 | Hydro | WA | 500 | Pumped Storage/Hydro | NPCC | Winter | 197.04 | 8.21 | 1 | 1 | 9135-Lack of water (hydro) | D1-Forced - Immediate | 500-Pumped Storage/Hydro
9135 | Lack of water (hydro) | External | Economic | D1 | Forced - Immediate | 2017 | Hydro | WA | 500 | Pumped Storage/Hydro | NPCC | Winter | 198.24 | 8.26 | 1 | 1 | 9135-Lack of water (hydro) | D1-Forced - Immediate | 500-Pumped Storage/Hydro
9135 | Lack of water (hydro) | External | Economic | D1 | Forced - Immediate | 2017 | Hydro | WA | 500 | Pumped Storage/Hydro | NPCC | Winter | 210.72 | 8.78 | 2 | 2 | 9135-Lack of water (hydro) | D1-Forced - Immediate | 500-Pumped Storage/Hydro
9135 | Lack of water (hydro) | External | Economic | D1 | Forced - Immediate | 2017 | Hydro | WA | 500 | Pumped Storage/Hydro | NPCC | Winter | 213.84 | 8.91 | 1 | 1 | 9135-Lack of water (hydro) | D1-Forced - Immediate | 500-Pumped Storage/Hydro
9135 | Lack of water (hydro) | External | Economic | D1 | Forced - Immediate | 2017 | Hydro | WA | 500 | Pumped Storage/Hydro | NPCC | Winter | 214.32 | 8.93 | 2 | 2 | 9135-Lack of water (hydro) | D1-Forced - Immediate | 500-Pumped Storage/Hydro
9135 | Lack of water (hydro) | External | Economic | D1 | Forced - Immediate | 2017 | Hydro | WA | 500 | Pumped Storage/Hydro | NPCC | Winter | 230.16 | 9.59 | 1 | 1 | 9135-Lack of water (hydro) | D1-Forced - Immediate | 500-Pumped Storage/Hydro
9135 | Lack of water (hydro) | External | Economic | D1 | Forced - Immediate | 2017 | Hydro | WA | 500 | Pumped Storage/Hydro | NPCC | Winter | 231.6 | 9.65 | 1 | 1 | 9135-Lack of water (hydro) | D1-Forced - Immediate | 500-Pumped Storage/Hydro
9135 | Lack of water (hydro) | External | Economic | D1 | Forced - Immediate | 2017 | Hydro | WA | 500 | Pumped Storage/Hydro | NPCC | Winter | 240.24 | 10.01 | 1 | 2 | 9135-Lack of water (hydro) | D1-Forced - Immediate | 500-Pumped Storage/Hydro
9135 | Lack of water (hydro) | External | Economic | D1 | Forced - Immediate | 2017 | Hydro | WA | 500 | Pumped Storage/Hydro | NPCC | Winter | 241.2 | 10.05 | 1 | 1 | 9135-Lack of water (hydro) | D1-Forced - Immediate | 500-Pumped Storage/Hydro
9135 | Lack of water (hydro) | External | Economic | D1 | Forced - Immediate | 2017 | Hydro | WA | 500 | Pumped Storage/Hydro | NPCC | Winter | 256.32 | 10.68 | 2 | 2 | 9135-Lack of water (hydro) | D1-Forced - Immediate | 500-Pumped Storage/Hydro
9135 | Lack of water (hydro) | External | Economic | D1 | Forced - Immediate | 2017 | Hydro | WA | 500 | Pumped Storage/Hydro | NPCC | Winter | 257.52 | 10.73 | 1 | 1 | 9135-Lack of water (hydro) | D1-Forced - Immediate | 500-Pumped Storage/Hydro
9135 | Lack of water (hydro) | External | Economic | D1 | Forced - Immediate | 2017 | Hydro | WA | 500 | Pumped Storage/Hydro | NPCC | Winter | 264.48 | 11.02 | 1 | 1 | 9135-Lack of water (hydro) | D1-Forced - Immediate | 500-Pumped Storage/Hydro
9135 | Lack of water (hydro) | External | Economic | D1 | Forced - Immediate | 2017 | Hydro | WA | 500 | Pumped Storage/Hydro | NPCC | Winter | 267.84 | 11.16 | 1 | 1 | 9135-Lack of water (hydro) | D1-Forced - Immediate | 500-Pumped Storage/Hydro
9135 | Lack of water (hydro) | External | Economic | D1 | Forced - Immediate | 2017 | Hydro | WA | 500 | Pumped Storage/Hydro | NPCC | Winter | 300.24 | 12.51 | 2 | 2 | 9135-Lack of water (hydro) | D1-Forced - Immediate | 500-Pumped Storage/Hydro
9135 | Lack of water (hydro) | External | Economic | D1 | Forced - Immediate | 2017 | Hydro | WA | 500 | Pumped Storage/Hydro | NPCC | Winter | 308.4 | 12.85 | 1 | 1 | 9135-Lack of water (hydro) | D1-Forced - Immediate | 500-Pumped Storage/Hydro
9135 | Lack of water (hydro) | External | Economic | D1 | Forced - Immediate | 2017 | Hydro | WA | 500 | Pumped Storage/Hydro | NPCC | Winter | 312.24 | 13.01 | 1 | 1 | 9135-Lack of water (hydro) | D1-Forced - Immediate | 500-Pumped Storage/Hydro
9135 | Lack of water (hydro) | External | Economic | D1 | Forced - Immediate | 2017 | Hydro | WA | 500 | Pumped Storage/Hydro | NPCC | Winter | 330.72 | 13.78 | 2 | 2 | 9135-Lack of water (hydro) | D1-Forced - Immediate | 500-Pumped Storage/Hydro
9135 | Lack of water (hydro) | External | Economic | D1 | Forced - Immediate | 2017 | Hydro | WA | 500 | Pumped Storage/Hydro | NPCC | Winter | 354.72 | 14.78 | 1 | 1 | 9135-Lack of water (hydro) | D1-Forced - Immediate | 500-Pumped Storage/Hydro
9135 | Lack of water (hydro) | External | Economic | D1 | Forced - Immediate | 2017 | Hydro | WA | 500 | Pumped Storage/Hydro | NPCC | Winter | 354.96 | 14.79 | 1 | 1 | 9135-Lack of water (hydro) | D1-Forced - Immediate | 500-Pumped Storage/Hydro
9135 | Lack of water (hydro) | External | Economic | D1 | Forced - Immediate | 2017 | Hydro | WA | 500 | Pumped Storage/Hydro | NPCC | Winter | 358.32 | 14.93 | 1 | 1 | 9135-Lack of water (hydro) | D1-Forced - Immediate | 500-Pumped Storage/Hydro
9135 | Lack of water (hydro) | External | Economic | D1 | Forced - Immediate | 2017 | Hydro | WA | 500 | Pumped Storage/Hydro | NPCC | Winter | 366.48 | 15.27 | 1 | 2 | 9135-Lack of water (hydro) | D1-Forced - Immediate | 500-Pumped Storage/Hydro
9135 | Lack of water (hydro) | External | Economic | D1 | Forced - Immediate | 2017 | Hydro | WA | 500 | Pumped Storage/Hydro | NPCC | Winter | 370.32 | 15.43 | 1 | 1 | 9135-Lack of water (hydro) | D1-Forced - Immediate | 500-Pumped Storage/Hydro
9135 | Lack of water (hydro) | External | Economic | D1 | Forced - Immediate | 2017 | Hydro | WA | 500 | Pumped Storage/Hydro | NPCC | Winter | 382.08 | 15.92 | 1 | 1 | 9135-Lack of water (hydro) | D1-Forced - Immediate | 500-Pumped Storage/Hydro
9135 | Lack of water (hydro) | External | Economic | D1 | Forced - Immediate | 2017 | Hydro | WA | 500 | Pumped Storage/Hydro | NPCC | Winter | 419.76 | 17.49 | 1 | 1 | 9135-Lack of water (hydro) | D1-Forced - Immediate | 500-Pumped Storage/Hydro
9135 | Lack of water (hydro) | External | Economic | D1 | Forced - Immediate | 2017 | Hydro | WA | 500 | Pumped Storage/Hydro | NPCC | Winter | 425.28 | 17.72 | 1 | 1 | 9135-Lack of water (hydro) | D1-Forced - Immediate | 500-Pumped Storage/Hydro
9135 | Lack of water (hydro) | External | Economic | D1 | Forced - Immediate | 2017 | Hydro | WA | 500 | Pumped Storage/Hydro | NPCC | Winter | 434.64 | 18.11 | 1 | 1 | 9135-Lack of water (hydro) | D1-Forced - Immediate | 500-Pumped Storage/Hydro
9135 | Lack of water (hydro) | External | Economic | D1 | Forced - Immediate | 2017 | Hydro | WA | 500 | Pumped Storage/Hydro | NPCC | Winter | 454.32 | 18.93 | 2 | 2 | 9135-Lack of water (hydro) | D1-Forced - Immediate | 500-Pumped Storage/Hydro
9135 | Lack of water (hydro) | External | Economic | D1 | Forced - Immediate | 2017 | Hydro | WA | 500 | Pumped Storage/Hydro | NPCC | Winter | 459.6 | 19.15 | 1 | 1 | 9135-Lack of water (hydro) | D1-Forced - Immediate | 500-Pumped Storage/Hydro
9135 | Lack of water (hydro) | External | Economic | D1 | Forced - Immediate | 2017 | Hydro | WA | 500 | Pumped Storage/Hydro | NPCC | Winter | 531.36 | 22.14 | 1 | 1 | 9135-Lack of water (hydro) | D1-Forced - Immediate | 500-Pumped Storage/Hydro
9135 | Lack of water (hydro) | External | Economic | D1 | Forced - Immediate | 2017 | Hydro | WA | 500 | Pumped Storage/Hydro | NPCC | Winter | 592.8 | 24.7 | 1 | 1 | 9135-Lack of water (hydro) | D1-Forced - Immediate | 500-Pumped Storage/Hydro
9135 | Lack of water (hydro) | External | Economic | D1 | Forced - Immediate | 2017 | Hydro | WA | 500 | Pumped Storage/Hydro | NPCC | Winter | 604.32 | 25.18 | 1 | 1 | 9135-Lack of water (hydro) | D1-Forced - Immediate | 500-Pumped Storage/Hydro
9135 | Lack of water (hydro) | External | Economic | D1 | Forced - Immediate | 2017 | Hydro | WA | 500 | Pumped Storage/Hydro | NPCC | Winter | 630.96 | 26.29 | 1 | 1 | 9135-Lack of water (hydro) | D1-Forced - Immediate | 500-Pumped Storage/Hydro
9135 | Lack of water (hydro) | External | Economic | D1 | Forced - Immediate | 2017 | Hydro | WA | 500 | Pumped Storage/Hydro | NPCC | Winter | 661.2 | 27.55 | 1 | 1 | 9135-Lack of water (hydro) | D1-Forced - Immediate | 500-Pumped Storage/Hydro
9135 | Lack of water (hydro) | External | Economic | D1 | Forced - Immediate | 2017 | Hydro | WA | 500 | Pumped Storage/Hydro | NPCC | Winter | 814.8 | 33.95 | 1 | 1 | 9135-Lack of water (hydro) | D1-Forced - Immediate | 500-Pumped Storage/Hydro
9135 | Lack of water (hydro) | External | Economic | U1 | Forced - Immediate | 2017 | Hydro | WA | 500 | Pumped Storage/Hydro | NPCC | Off-Peak | 961 | 60 | 1 | 1 | 9135-Lack of water (hydro) | U1-Forced - Immediate | 500-Pumped Storage/Hydro
9135 | Lack of water (hydro) | External | Economic | U1 | Forced - Immediate | 2017 | Hydro | WA | 500 | Pumped Storage/Hydro | NPCC | Off-Peak | 1438 | 60 | 1 | 1 | 9135-Lack of water (hydro) | U1-Forced - Immediate | 500-Pumped Storage/Hydro
9135 | Lack of water (hydro) | External | Economic | U1 | Forced - Immediate | 2017 | Hydro | WA | 500 | Pumped Storage/Hydro | NPCC | Off-Peak | 1441 | 60 | 1 | 1 | 9135-Lack of water (hydro) | U1-Forced - Immediate | 500-Pumped Storage/Hydro
9135 | Lack of water (hydro) | External | Economic | U1 | Forced - Immediate | 2017 | Hydro | WA | 500 | Pumped Storage/Hydro | NPCC | Off-Peak | 1622 | 60 | 1 | 1 | 9135-Lack of water (hydro) | U1-Forced - Immediate | 500-Pumped Storage/Hydro
9135 | Lack of water (hydro) | External | Economic | U1 | Forced - Immediate | 2017 | Hydro | WA | 500 | Pumped Storage/Hydro | NPCC | Off-Peak | 3299 | 60 | 1 | 1 | 9135-Lack of water (hydro) | U1-Forced - Immediate | 500-Pumped Storage/Hydro
9135 | Lack of water (hydro) | External | Economic | U1 | Forced - Immediate | 2017 | Hydro | WA | 500 | Pumped Storage/Hydro | WECC | Summer | 34990.475 | 29.9 | 1 | 1 | 9135-Lack of water (hydro) | U1-Forced - Immediate | 500-Pumped Storage/Hydro
9135 | Lack of water (hydro) | External | Economic | D1 | Forced - Immediate | 2017 | Hydro | WA | 500 | Pumped Storage/Hydro | NPCC | Off-Peak | 5.04 | 0.21 | 1 | 1 | 9135-Lack of water (hydro) | D1-Forced - Immediate | 500-Pumped Storage/Hydro
9135 | Lack of water (hydro) | External | Economic | D1 | Forced - Immediate | 2017 | Hydro | WA | 500 | Pumped Storage/Hydro | NPCC | Off-Peak | 8.88 | 0.37 | 1 | 1 | 9135-Lack of water (hydro) | D1-Forced - Immediate | 500-Pumped Storage/Hydro
9135 | Lack of water (hydro) | External | Economic | D1 | Forced - Immediate | 2017 | Hydro | WA | 500 | Pumped Storage/Hydro | NPCC | Off-Peak | 12 | 0.5 | 1 | 1 | 9135-Lack of water (hydro) | D1-Forced - Immediate | 500-Pumped Storage/Hydro
9135 | Lack of water (hydro) | External | Economic | D1 | Forced - Immediate | 2017 | Hydro | WA | 500 | Pumped Storage/Hydro | NPCC | Off-Peak | 15.12 | 0.63 | 1 | 1 | 9135-Lack of water (hydro) | D1-Forced - Immediate | 500-Pumped Storage/Hydro
9135 | Lack of water (hydro) | External | Economic | D1 | Forced - Immediate | 2017 | Hydro | WA | 500 | Pumped Storage/Hydro | RFC | Off-Peak | 15.1667 | 1 | 1 | 1 | 9135-Lack of water (hydro) | D1-Forced - Immediate | 500-Pumped Storage/Hydro
9135 | Lack of water (hydro) | External | Economic | D1 | Forced - Immediate | 2017 | Hydro | WA | 500 | Pumped Storage/Hydro | NPCC | Off-Peak | 19.2 | 0.8 | 1 | 1 | 9135-Lack of water (hydro) | D1-Forced - Immediate | 500-Pumped Storage/Hydro
9135 | Lack of water (hydro) | External | Economic | D1 | Forced - Immediate | 2017 | Hydro | WA | 500 | Pumped Storage/Hydro | NPCC | Off-Peak | 21.36 | 0.89 | 1 | 1 | 9135-Lack of water (hydro) | D1-Forced - Immediate | 500-Pumped Storage/Hydro
9135 | Lack of water (hydro) | External | Economic | D1 | Forced - Immediate | 2017 | Hydro | WA | 500 | Pumped Storage/Hydro | NPCC | Off-Peak | 27.84 | 1.16 | 1 | 1 | 9135-Lack of water (hydro) | D1-Forced - Immediate | 500-Pumped Storage/Hydro
9135 | Lack of water (hydro) | External | Economic | D1 | Forced - Immediate | 2017 | Hydro | WA | 500 | Pumped Storage/Hydro | NPCC | Off-Peak | 29.52 | 1.23 | 1 | 1 | 9135-Lack of water (hydro) | D1-Forced - Immediate | 500-Pumped Storage/Hydro
9135 | Lack of water (hydro) | External | Economic | D1 | Forced - Immediate | 2017 | Hydro | WA | 500 | Pumped Storage/Hydro | NPCC | Off-Peak | 38.16 | 1.59 | 2 | 2 | 9135-Lack of water (hydro) | D1-Forced - Immediate | 500-Pumped Storage/Hydro
9135 | Lack of water (hydro) | External | Economic | D1 | Forced - Immediate | 2017 | Hydro | WA | 500 | Pumped Storage/Hydro | NPCC | Off-Peak | 38.88 | 1.62 | 3 | 3 | 9135-Lack of water (hydro) | D1-Forced - Immediate | 500-Pumped Storage/Hydro
9135 | Lack of water (hydro) | External | Economic | D1 | Forced - Immediate | 2017 | Hydro | WA | 500 | Pumped Storage/Hydro | NPCC | Off-Peak | 39.6 | 1.65 | 1 | 1 | 9135-Lack of water (hydro) | D1-Forced - Immediate | 500-Pumped Storage/Hydro
9135 | Lack of water (hydro) | External | Economic | D1 | Forced - Immediate | 2017 | Hydro | WA | 500 | Pumped Storage/Hydro | NPCC | Off-Peak | 42.96 | 1.79 | 2 | 2 | 9135-Lack of water (hydro) | D1-Forced - Immediate | 500-Pumped Storage/Hydro
9135 | Lack of water (hydro) | External | Economic | D1 | Forced - Immediate | 2017 | Hydro | WA | 500 | Pumped Storage/Hydro | NPCC | Off-Peak | 50.4 | 2.1 | 3 | 4 | 9135-Lack of water (hydro) | D1-Forced - Immediate | 500-Pumped Storage/Hydro
9135 | Lack of water (hydro) | External | Economic | D1 | Forced - Immediate | 2017 | Hydro | WA | 500 | Pumped Storage/Hydro | NPCC | Off-Peak | 58.32 | 2.43 | 1 | 1 | 9135-Lack of water (hydro) | D1-Forced - Immediate | 500-Pumped Storage/Hydro
9135 | Lack of water (hydro) | External | Economic | D1 | Forced - Immediate | 2017 | Hydro | WA | 500 | Pumped Storage/Hydro | NPCC | Off-Peak | 59.76 | 2.49 | 1 | 1 | 9135-Lack of water (hydro) | D1-Forced - Immediate | 500-Pumped Storage/Hydro
9135 | Lack of water (hydro) | External | Economic | D1 | Forced - Immediate | 2017 | Hydro | WA | 500 | Pumped Storage/Hydro | NPCC | Off-Peak | 66.96 | 2.79 | 2 | 2 | 9135-Lack of water (hydro) | D1-Forced - Immediate | 500-Pumped Storage/Hydro
9135 | Lack of water (hydro) | External | Economic | D1 | Forced - Immediate | 2017 | Hydro | WA | 500 | Pumped Storage/Hydro | NPCC | Off-Peak | 76.32 | 3.18 | 2 | 2 | 9135-Lack of water (hydro) | D1-Forced - Immediate | 500-Pumped Storage/Hydro
9135 | Lack of water (hydro) | External | Economic | D1 | Forced - Immediate | 2017 | Hydro | WA | 500 | Pumped Storage/Hydro | NPCC | Off-Peak | 78 | 3.25 | 1 | 1 | 9135-Lack of water (hydro) | D1-Forced - Immediate | 500-Pumped Storage/Hydro
9135 | Lack of water (hydro) | External | Economic | D1 | Forced - Immediate | 2017 | Hydro | WA | 500 | Pumped Storage/Hydro | NPCC | Off-Peak | 83.28 | 3.47 | 2 | 2 | 9135-Lack of water (hydro) | D1-Forced - Immediate | 500-Pumped Storage/Hydro
9135 | Lack of water (hydro) | External | Economic | D1 | Forced - Immediate | 2017 | Hydro | WA | 500 | Pumped Storage/Hydro | NPCC | Off-Peak | 95.04 | 3.96 | 1 | 1 | 9135-Lack of water (hydro) | D1-Forced - Immediate | 500-Pumped Storage/Hydro
9135 | Lack of water (hydro) | External | Economic | D1 | Forced - Immediate | 2017 | Hydro | WA | 500 | Pumped Storage/Hydro | NPCC | Off-Peak | 98.64 | 4.11 | 1 | 1 | 9135-Lack of water (hydro) | D1-Forced - Immediate | 500-Pumped Storage/Hydro
9135 | Lack of water (hydro) | External | Economic | D1 | Forced - Immediate | 2017 | Hydro | WA | 500 | Pumped Storage/Hydro | NPCC | Off-Peak | 101.76 | 4.24 | 1 | 1 | 9135-Lack of water (hydro) | D1-Forced - Immediate | 500-Pumped Storage/Hydro
9135 | Lack of water (hydro) | External | Economic | D1 | Forced - Immediate | 2017 | Hydro | WA | 500 | Pumped Storage/Hydro | NPCC | Off-Peak | 112.56 | 4.69 | 1 | 1 | 9135-Lack of water (hydro) | D1-Forced - Immediate | 500-Pumped Storage/Hydro
9135 | Lack of water (hydro) | External | Economic | D1 | Forced - Immediate | 2017 | Hydro | WA | 500 | Pumped Storage/Hydro | NPCC | Off-Peak | 123.12 | 5.13 | 1 | 1 | 9135-Lack of water (hydro) | D1-Forced - Immediate | 500-Pumped Storage/Hydro
9135 | Lack of water (hydro) | External | Economic | D1 | Forced - Immediate | 2017 | Hydro | WA | 500 | Pumped Storage/Hydro | NPCC | Off-Peak | 140.4 | 5.85 | 1 | 1 | 9135-Lack of water (hydro) | D1-Forced - Immediate | 500-Pumped Storage/Hydro
9135 | Lack of water (hydro) | External | Economic | D1 | Forced - Immediate | 2017 | Hydro | WA | 500 | Pumped Storage/Hydro | NPCC | Off-Peak | 143.52 | 5.98 | 1 | 1 | 9135-Lack of water (hydro) | D1-Forced - Immediate | 500-Pumped Storage/Hydro
9135 | Lack of water (hydro) | External | Economic | D1 | Forced - Immediate | 2017 | Hydro | WA | 500 | Pumped Storage/Hydro | NPCC | Off-Peak | 149.52 | 6.23 | 1 | 1 | 9135-Lack of water (hydro) | D1-Forced - Immediate | 500-Pumped Storage/Hydro
9135 | Lack of water (hydro) | External | Economic | D1 | Forced - Immediate | 2017 | Hydro | WA | 500 | Pumped Storage/Hydro | NPCC | Off-Peak | 156.96 | 6.54 | 1 | 1 | 9135-Lack of water (hydro) | D1-Forced - Immediate | 500-Pumped Storage/Hydro
9135 | Lack of water (hydro) | External | Economic | D1 | Forced - Immediate | 2017 | Hydro | WA | 500 | Pumped Storage/Hydro | NPCC | Off-Peak | 157.44 | 6.56 | 1 | 1 | 9135-Lack of water (hydro) | D1-Forced - Immediate | 500-Pumped Storage/Hydro
9135 | Lack of water (hydro) | External | Economic | D1 | Forced - Immediate | 2017 | Hydro | WA | 500 | Pumped Storage/Hydro | NPCC | Off-Peak | 169.2 | 7.05 | 1 | 1 | 9135-Lack of water (hydro) | D1-Forced - Immediate | 500-Pumped Storage/Hydro
9135 | Lack of water (hydro) | External | Economic | D1 | Forced - Immediate | 2017 | Hydro | WA | 500 | Pumped Storage/Hydro | NPCC | Off-Peak | 170.16 | 7.09 | 1 | 1 | 9135-Lack of water (hydro) | D1-Forced - Immediate | 500-Pumped Storage/Hydro
9135 | Lack of water (hydro) | External | Economic | D1 | Forced - Immediate | 2017 | Hydro | WA | 500 | Pumped Storage/Hydro | NPCC | Off-Peak | 172.08 | 7.17 | 1 | 1 | 9135-Lack of water (hydro) | D1-Forced - Immediate | 500-Pumped Storage/Hydro
9135 | Lack of water (hydro) | External | Economic | D1 | Forced - Immediate | 2017 | Hydro | WA | 500 | Pumped Storage/Hydro | NPCC | Off-Peak | 178.32 | 7.43 | 1 | 1 | 9135-Lack of water (hydro) | D1-Forced - Immediate | 500-Pumped Storage/Hydro
9135 | Lack of water (hydro) | External | Economic | D1 | Forced - Immediate | 2017 | Hydro | WA | 500 | Pumped Storage/Hydro | NPCC | Off-Peak | 190.8 | 7.95 | 2 | 2 | 9135-Lack of water (hydro) | D1-Forced - Immediate | 500-Pumped Storage/Hydro
9135 | Lack of water (hydro) | External | Economic | D1 | Forced - Immediate | 2017 | Hydro | WA | 500 | Pumped Storage/Hydro | NPCC | Off-Peak | 209.28 | 8.72 | 1 | 1 | 9135-Lack of water (hydro) | D1-Forced - Immediate | 500-Pumped Storage/Hydro
9135 | Lack of water (hydro) | External | Economic | D1 | Forced - Immediate | 2017 | Hydro | WA | 500 | Pumped Storage/Hydro | NPCC | Off-Peak | 210.48 | 8.77 | 1 | 1 | 9135-Lack of water (hydro) | D1-Forced - Immediate | 500-Pumped Storage/Hydro
9135 | Lack of water (hydro) | External | Economic | D1 | Forced - Immediate | 2017 | Hydro | WA | 500 | Pumped Storage/Hydro | NPCC | Off-Peak | 211.92 | 8.83 | 1 | 1 | 9135-Lack of water (hydro) | D1-Forced - Immediate | 500-Pumped Storage/Hydro
9135 | Lack of water (hydro) | External | Economic | D1 | Forced - Immediate | 2017 | Hydro | WA | 500 | Pumped Storage/Hydro | NPCC | Off-Peak | 217.44 | 9.06 | 1 | 1 | 9135-Lack of water (hydro) | D1-Forced - Immediate | 500-Pumped Storage/Hydro
9135 | Lack of water (hydro) | External | Economic | D1 | Forced - Immediate | 2017 | Hydro | WA | 500 | Pumped Storage/Hydro | NPCC | Off-Peak | 222.48 | 9.27 | 1 | 1 | 9135-Lack of water (hydro) | D1-Forced - Immediate | 500-Pumped Storage/Hydro
9135 | Lack of water (hydro) | External | Economic | D1 | Forced - Immediate | 2017 | Hydro | WA | 500 | Pumped Storage/Hydro | NPCC | Off-Peak | 228.5 | 9.14 | 1 | 1 | 9135-Lack of water (hydro) | D1-Forced - Immediate | 500-Pumped Storage/Hydro
9135 | Lack of water (hydro) | External | Economic | D1 | Forced - Immediate | 2017 | Hydro | WA | 500 | Pumped Storage/Hydro | NPCC | Off-Peak | 243.57 | 10.59 | 1 | 1 | 9135-Lack of water (hydro) | D1-Forced - Immediate | 500-Pumped Storage/Hydro
9135 | Lack of water (hydro) | External | Economic | D1 | Forced - Immediate | 2017 | Hydro | WA | 500 | Pumped Storage/Hydro | NPCC | Off-Peak | 246.96 | 10.29 | 1 | 1 | 9135-Lack of water (hydro) | D1-Forced - Immediate | 500-Pumped Storage/Hydro
9135 | Lack of water (hydro) | External | Economic | D1 | Forced - Immediate | 2017 | Hydro | WA | 500 | Pumped Storage/Hydro | NPCC | Off-Peak | 253.2 | 10.55 | 1 | 1 | 9135-Lack of water (hydro) | D1-Forced - Immediate | 500-Pumped Storage/Hydro
9135 | Lack of water (hydro) | External | Economic | D1 | Forced - Immediate | 2017 | Hydro | WA | 500 | Pumped Storage/Hydro | NPCC | Off-Peak | 257.76 | 10.74 | 1 | 1 | 9135-Lack of water (hydro) | D1-Forced - Immediate | 500-Pumped Storage/Hydro
9135 | Lack of water (hydro) | External | Economic | D1 | Forced - Immediate | 2017 | Hydro | WA | 500 | Pumped Storage/Hydro | NPCC | Off-Peak | 262.08 | 10.92 | 1 | 1 | 9135-Lack of water (hydro) | D1-Forced - Immediate | 500-Pumped Storage/Hydro
9135 | Lack of water (hydro) | External | Economic | D1 | Forced - Immediate | 2017 | Hydro | WA | 500 | Pumped Storage/Hydro | NPCC | Off-Peak | 271.44 | 11.31 | 1 | 1 | 9135-Lack of water (hydro) | D1-Forced - Immediate | 500-Pumped Storage/Hydro
9135 | Lack of water (hydro) | External | Economic | D1 | Forced - Immediate | 2017 | Hydro | WA | 500 | Pumped Storage/Hydro | NPCC | Off-Peak | 289.44 | 12.06 | 1 | 1 | 9135-Lack of water (hydro) | D1-Forced - Immediate | 500-Pumped Storage/Hydro
9135 | Lack of water (hydro) | External | Economic | D1 | Forced - Immediate | 2017 | Hydro | WA | 500 | Pumped Storage/Hydro | NPCC | Off-Peak | 291.36 | 12.14 | 1 | 1 | 9135-Lack of water (hydro) | D1-Forced - Immediate | 500-Pumped Storage/Hydro
9135 | Lack of water (hydro) | External | Economic | D1 | Forced - Immediate | 2017 | Hydro | WA | 500 | Pumped Storage/Hydro | NPCC | Off-Peak | 296.16 | 12.34 | 1 | 1 | 9135-Lack of water (hydro) | D1-Forced - Immediate | 500-Pumped Storage/Hydro
9135 | Lack of water (hydro) | External | Economic | D1 | Forced - Immediate | 2017 | Hydro | WA | 500 | Pumped Storage/Hydro | NPCC | Off-Peak | 301.92 | 12.58 | 1 | 2 | 9135-Lack of water (hydro) | D1-Forced - Immediate | 500-Pumped Storage/Hydro
9135 | Lack of water (hydro) | External | Economic | D1 | Forced - Immediate | 2017 | Hydro | WA | 500 | Pumped Storage/Hydro | NPCC | Off-Peak | 309.36 | 12.89 | 1 | 1 | 9135-Lack of water (hydro) | D1-Forced - Immediate | 500-Pumped Storage/Hydro
9135 | Lack of water (hydro) | External | Economic | D1 | Forced - Immediate | 2017 | Hydro | WA | 500 | Pumped Storage/Hydro | NPCC | Off-Peak | 320.16 | 13.34 | 1 | 1 | 9135-Lack of water (hydro) | D1-Forced - Immediate | 500-Pumped Storage/Hydro
9135 | Lack of water (hydro) | External | Economic | D1 | Forced - Immediate | 2017 | Hydro | WA | 500 | Pumped Storage/Hydro | NPCC | Off-Peak | 322.56 | 13.44 | 1 | 1 | 9135-Lack of water (hydro) | D1-Forced - Immediate | 500-Pumped Storage/Hydro
9135 | Lack of water (hydro) | External | Economic | D1 | Forced - Immediate | 2017 | Hydro | WA | 500 | Pumped Storage/Hydro | NPCC | Off-Peak | 328.56 | 13.69 | 1 | 1 | 9135-Lack of water (hydro) | D1-Forced - Immediate | 500-Pumped Storage/Hydro
9135 | Lack of water (hydro) | External | Economic | D1 | Forced - Immediate | 2017 | Hydro | WA | 500 | Pumped Storage/Hydro | NPCC | Off-Peak | 332.16 | 13.84 | 1 | 1 | 9135-Lack of water (hydro) | D1-Forced - Immediate | 500-Pumped Storage/Hydro
9135 | Lack of water (hydro) | External | Economic | D1 | Forced - Immediate | 2017 | Hydro | WA | 500 | Pumped Storage/Hydro | NPCC | Off-Peak | 333.12 | 13.88 | 1 | 1 | 9135-Lack of water (hydro) | D1-Forced - Immediate | 500-Pumped Storage/Hydro
9135 | Lack of water (hydro) | External | Economic | D1 | Forced - Immediate | 2017 | Hydro | WA | 500 | Pumped Storage/Hydro | NPCC | Off-Peak | 336.24 | 14.01 | 1 | 1 | 9135-Lack of water (hydro) | D1-Forced - Immediate | 500-Pumped Storage/Hydro
9135 | Lack of water (hydro) | External | Economic | D1 | Forced - Immediate | 2017 | Hydro | WA | 500 | Pumped Storage/Hydro | NPCC | Off-Peak | 341.76 | 14.24 | 1 | 1 | 9135-Lack of water (hydro) | D1-Forced - Immediate | 500-Pumped Storage/Hydro
9135 | Lack of water (hydro) | External | Economic | D1 | Forced - Immediate | 2017 | Hydro | WA | 500 | Pumped Storage/Hydro | NPCC | Off-Peak | 345.12 | 14.38 | 1 | 1 | 9135-Lack of water (hydro) | D1-Forced - Immediate | 500-Pumped Storage/Hydro
9135 | Lack of water (hydro) | External | Economic | D1 | Forced - Immediate | 2017 | Hydro | WA | 500 | Pumped Storage/Hydro | NPCC | Off-Peak | 346.32 | 14.43 | 1 | 1 | 9135-Lack of water (hydro) | D1-Forced - Immediate | 500-Pumped Storage/Hydro
9135 | Lack of water (hydro) | External | Economic | D1 | Forced - Immediate | 2017 | Hydro | WA | 500 | Pumped Storage/Hydro | NPCC | Off-Peak | 348.48 | 14.52 | 1 | 1 | 9135-Lack of water (hydro) | D1-Forced - Immediate | 500-Pumped Storage/Hydro
9135 | Lack of water (hydro) | External | Economic | D1 | Forced - Immediate | 2017 | Hydro | WA | 500 | Pumped Storage/Hydro | NPCC | Off-Peak | 350.88 | 14.62 | 1 | 1 | 9135-Lack of water (hydro) | D1-Forced - Immediate | 500-Pumped Storage/Hydro
9135 | Lack of water (hydro) | External | Economic | D1 | Forced - Immediate | 2017 | Hydro | WA | 500 | Pumped Storage/Hydro | NPCC | Off-Peak | 396 | 16.5 | 1 | 1 | 9135-Lack of water (hydro) | D1-Forced - Immediate | 500-Pumped Storage/Hydro
9135 | Lack of water (hydro) | External | Economic | D1 | Forced - Immediate | 2017 | Hydro | WA | 500 | Pumped Storage/Hydro | NPCC | Off-Peak | 397.44 | 16.56 | 1 | 1 | 9135-Lack of water (hydro) | D1-Forced - Immediate | 500-Pumped Storage/Hydro
9135 | Lack of water (hydro) | External | Economic | D1 | Forced - Immediate | 2017 | Hydro | WA | 500 | Pumped Storage/Hydro | NPCC | Off-Peak | 411.84 | 17.16 | 1 | 1 | 9135-Lack of water (hydro) | D1-Forced - Immediate | 500-Pumped Storage/Hydro
9135 | Lack of water (hydro) | External | Economic | D1 | Forced - Immediate | 2017 | Hydro | WA | 500 | Pumped Storage/Hydro | NPCC | Off-Peak | 419.28 | 17.47 | 1 | 1 | 9135-Lack of water (hydro) | D1-Forced - Immediate | 500-Pumped Storage/Hydro
9135 | Lack of water (hydro) | External | Economic | D1 | Forced - Immediate | 2017 | Hydro | WA | 500 | Pumped Storage/Hydro | NPCC | Off-Peak | 423.5 | 16.94 | 1 | 1 | 9135-Lack of water (hydro) | D1-Forced - Immediate | 500-Pumped Storage/Hydro
9135 | Lack of water (hydro) | External | Economic | D1 | Forced - Immediate | 2017 | Hydro | WA | 500 | Pumped Storage/Hydro | NPCC | Off-Peak | 435.36 | 18.14 | 1 | 1 | 9135-Lack of water (hydro) | D1-Forced - Immediate | 500-Pumped Storage/Hydro
9135 | Lack of water (hydro) | External | Economic | D1 | Forced - Immediate | 2017 | Hydro | WA | 500 | Pumped Storage/Hydro | NPCC | Off-Peak | 450.72 | 18.78 | 1 | 1 | 9135-Lack of water (hydro) | D1-Forced - Immediate | 500-Pumped Storage/Hydro
9135 | Lack of water (hydro) | External | Economic | D1 | Forced - Immediate | 2017 | Hydro | WA | 500 | Pumped Storage/Hydro | NPCC | Off-Peak | 463.25 | 18.53 | 1 | 1 | 9135-Lack of water (hydro) | D1-Forced - Immediate | 500-Pumped Storage/Hydro
9135 | Lack of water (hydro) | External | Economic | D1 | Forced - Immediate | 2017 | Hydro | WA | 500 | Pumped Storage/Hydro | NPCC | Off-Peak | 485.28 | 20.22 | 1 | 1 | 9135-Lack of water (hydro) | D1-Forced - Immediate | 500-Pumped Storage/Hydro
9135 | Lack of water (hydro) | External | Economic | D1 | Forced - Immediate | 2017 | Hydro | WA | 500 | Pumped Storage/Hydro | NPCC | Off-Peak | 522.48 | 21.77 | 1 | 1 | 9135-Lack of water (hydro) | D1-Forced - Immediate | 500-Pumped Storage/Hydro
9135 | Lack of water (hydro) | External | Economic | D1 | Forced - Immediate | 2017 | Hydro | WA | 500 | Pumped Storage/Hydro | NPCC | Off-Peak | 522.72 | 21.78 | 1 | 2 | 9135-Lack of water (hydro) | D1-Forced - Immediate | 500-Pumped Storage/Hydro
9135 | Lack of water (hydro) | External | Economic | D1 | Forced - Immediate | 2017 | Hydro | WA | 500 | Pumped Storage/Hydro | NPCC | Off-Peak | 534 | 22.25 | 1 | 1 | 9135-Lack of water (hydro) | D1-Forced - Immediate | 500-Pumped Storage/Hydro
9135 | Lack of water (hydro) | External | Economic | D1 | Forced - Immediate | 2017 | Hydro | WA | 500 | Pumped Storage/Hydro | NPCC | Off-Peak | 536.88 | 22.37 | 1 | 1 | 9135-Lack of water (hydro) | D1-Forced - Immediate | 500-Pumped Storage/Hydro
9135 | Lack of water (hydro) | External | Economic | D1 | Forced - Immediate | 2017 | Hydro | WA | 500 | Pumped Storage/Hydro | NPCC | Off-Peak | 576.96 | 24.04 | 1 | 1 | 9135-Lack of water (hydro) | D1-Forced - Immediate | 500-Pumped Storage/Hydro
9135 | Lack of water (hydro) | External | Economic | D1 | Forced - Immediate | 2017 | Hydro | WA | 500 | Pumped Storage/Hydro | NPCC | Off-Peak | 599.76 | 24.99 | 1 | 1 | 9135-Lack of water (hydro) | D1-Forced - Immediate | 500-Pumped Storage/Hydro
9135 | Lack of water (hydro) | External | Economic | D1 | Forced - Immediate | 2017 | Hydro | WA | 500 | Pumped Storage/Hydro | NPCC | Off-Peak | 678.72 | 28.28 | 1 | 1 | 9135-Lack of water (hydro) | D1-Forced - Immediate | 500-Pumped Storage/Hydro
9135 | Lack of water (hydro) | External | Economic | D1 | Forced - Immediate | 2017 | Hydro | WA | 500 | Pumped Storage/Hydro | NPCC | Off-Peak | 747.6 | 31.15 | 1 | 1 | 9135-Lack of water (hydro) | D1-Forced - Immediate | 500-Pumped Storage/Hydro
9135 | Lack of water (hydro) | External | Economic | D1 | Forced - Immediate | 2017 | Hydro | WA | 500 | Pumped Storage/Hydro | NPCC | Summer | 2.16 | 0.09 | 1 | 1 | 9135-Lack of water (hydro) | D1-Forced - Immediate | 500-Pumped Storage/Hydro
9135 | Lack of water (hydro) | External | Economic | D1 | Forced - Immediate | 2017 | Hydro | WA | 500 | Pumped Storage/Hydro | NPCC | Summer | 7.2 | 0.3 | 1 | 1 | 9135-Lack of water (hydro) | D1-Forced - Immediate | 500-Pumped Storage/Hydro
9135 | Lack of water (hydro) | External | Economic | D1 | Forced - Immediate | 2017 | Hydro | WA | 500 | Pumped Storage/Hydro | NPCC | Summer | 9.12 | 0.38 | 2 | 2 | 9135-Lack of water (hydro) | D1-Forced - Immediate | 500-Pumped Storage/Hydro
9135 | Lack of water (hydro) | External | Economic | D1 | Forced - Immediate | 2017 | Hydro | WA | 500 | Pumped Storage/Hydro | NPCC | Summer | 10.56 | 0.44 | 1 | 1 | 9135-Lack of water (hydro) | D1-Forced - Immediate | 500-Pumped Storage/Hydro
9135 | Lack of water (hydro) | External | Economic | D1 | Forced - Immediate | 2017 | Hydro | WA | 500 | Pumped Storage/Hydro | NPCC | Summer | 10.8 | 0.45 | 1 | 1 | 9135-Lack of water (hydro) | D1-Forced - Immediate | 500-Pumped Storage/Hydro
9135 | Lack of water (hydro) | External | Economic | D1 | Forced - Immediate | 2017 | Hydro | WA | 500 | Pumped Storage/Hydro | NPCC | Summer | 11.28 | 0.47 | 1 | 1 | 9135-Lack of water (hydro) | D1-Forced - Immediate | 500-Pumped Storage/Hydro
9135 | Lack of water (hydro) | External | Economic | D1 | Forced - Immediate | 2017 | Hydro | WA | 500 | Pumped Storage/Hydro | NPCC | Summer | 20.16 | 0.84 | 1 | 1 | 9135-Lack of water (hydro) | D1-Forced - Immediate | 500-Pumped Storage/Hydro
9135 | Lack of water (hydro) | External | Economic | D1 | Forced - Immediate | 2017 | Hydro | WA | 500 | Pumped Storage/Hydro | NPCC | Summer | 29.04 | 1.21 | 1 | 1 | 9135-Lack of water (hydro) | D1-Forced - Immediate | 500-Pumped Storage/Hydro
9135 | Lack of water (hydro) | External | Economic | D1 | Forced - Immediate | 2017 | Hydro | WA | 500 | Pumped Storage/Hydro | NPCC | Summer | 30.48 | 1.27 | 1 | 1 | 9135-Lack of water (hydro) | D1-Forced - Immediate | 500-Pumped Storage/Hydro
9135 | Lack of water (hydro) | External | Economic | D1 | Forced - Immediate | 2017 | Hydro | WA | 500 | Pumped Storage/Hydro | NPCC | Summer | 36 | 1.5 | 1 | 1 | 9135-Lack of water (hydro) | D1-Forced - Immediate | 500-Pumped Storage/Hydro
9135 | Lack of water (hydro) | External | Economic | D1 | Forced - Immediate | 2017 | Hydro | WA | 500 | Pumped Storage/Hydro | NPCC | Summer | 55.92 | 2.33 | 1 | 1 | 9135-Lack of water (hydro) | D1-Forced - Immediate | 500-Pumped Storage/Hydro
9135 | Lack of water (hydro) | External | Economic | D1 | Forced - Immediate | 2017 | Hydro | WA | 500 | Pumped Storage/Hydro | NPCC | Summer | 76.08 | 3.17 | 1 | 1 | 9135-Lack of water (hydro) | D1-Forced - Immediate | 500-Pumped Storage/Hydro
9135 | Lack of water (hydro) | External | Economic | D1 | Forced - Immediate | 2017 | Hydro | WA | 500 | Pumped Storage/Hydro | NPCC | Summer | 82.8 | 3.45 | 1 | 1 | 9135-Lack of water (hydro) | D1-Forced - Immediate | 500-Pumped Storage/Hydro
9135 | Lack of water (hydro) | External | Economic | D1 | Forced - Immediate | 2017 | Hydro | WA | 500 | Pumped Storage/Hydro | NPCC | Summer | 91.2 | 3.8 | 1 | 1 | 9135-Lack of water (hydro) | D1-Forced - Immediate | 500-Pumped Storage/Hydro
9135 | Lack of water (hydro) | External | Economic | D1 | Forced - Immediate | 2017 | Hydro | WA | 500 | Pumped Storage/Hydro | NPCC | Summer | 91.44 | 3.81 | 1 | 1 | 9135-Lack of water (hydro) | D1-Forced - Immediate | 500-Pumped Storage/Hydro
9135 | Lack of water (hydro) | External | Economic | D1 | Forced - Immediate | 2017 | Hydro | WA | 500 | Pumped Storage/Hydro | NPCC | Summer | 130.32 | 5.43 | 1 | 1 | 9135-Lack of water (hydro) | D1-Forced - Immediate | 500-Pumped Storage/Hydro
9135 | Lack of water (hydro) | External | Economic | D1 | Forced - Immediate | 2017 | Hydro | WA | 500 | Pumped Storage/Hydro | NPCC | Summer | 136.8 | 5.7 | 1 | 1 | 9135-Lack of water (hydro) | D1-Forced - Immediate | 500-Pumped Storage/Hydro
9135 | Lack of water (hydro) | External | Economic | D1 | Forced - Immediate | 2017 | Hydro | WA | 500 | Pumped Storage/Hydro | NPCC | Summer | 140.64 | 5.86 | 1 | 1 | 9135-Lack of water (hydro) | D1-Forced - Immediate | 500-Pumped Storage/Hydro
9135 | Lack of water (hydro) | External | Economic | D1 | Forced - Immediate | 2017 | Hydro | WA | 500 | Pumped Storage/Hydro | NPCC | Summer | 142.8 | 5.95 | 1 | 1 | 9135-Lack of water (hydro) | D1-Forced - Immediate | 500-Pumped Storage/Hydro
9135 | Lack of water (hydro) | External | Economic | D1 | Forced - Immediate | 2017 | Hydro | WA | 500 | Pumped Storage/Hydro | NPCC | Summer | 153.6 | 6.4 | 1 | 1 | 9135-Lack of water (hydro) | D1-Forced - Immediate | 500-Pumped Storage/Hydro
9135 | Lack of water (hydro) | External | Economic | D1 | Forced - Immediate | 2017 | Hydro | WA | 500 | Pumped Storage/Hydro | NPCC | Summer | 156.24 | 6.51 | 1 | 1 | 9135-Lack of water (hydro) | D1-Forced - Immediate | 500-Pumped Storage/Hydro
9135 | Lack of water (hydro) | External | Economic | D1 | Forced - Immediate | 2017 | Hydro | WA | 500 | Pumped Storage/Hydro | RFC | Summer | 160.5333 | 8 | 1 | 1 | 9135-Lack of water (hydro) | D1-Forced - Immediate | 500-Pumped Storage/Hydro
9135 | Lack of water (hydro) | External | Economic | D1 | Forced - Immediate | 2017 | Hydro | WA | 500 | Pumped Storage/Hydro | NPCC | Summer | 161.28 | 6.72 | 1 | 1 | 9135-Lack of water (hydro) | D1-Forced - Immediate | 500-Pumped Storage/Hydro
9135 | Lack of water (hydro) | External | Economic | D1 | Forced - Immediate | 2017 | Hydro | WA | 500 | Pumped Storage/Hydro | NPCC | Summer | 166.8 | 6.95 | 1 | 2 | 9135-Lack of water (hydro) | D1-Forced - Immediate | 500-Pumped Storage/Hydro
9135 | Lack of water (hydro) | External | Economic | D1 | Forced - Immediate | 2017 | Hydro | WA | 500 | Pumped Storage/Hydro | NPCC | Summer | 167.52 | 6.98 | 1 | 1 | 9135-Lack of water (hydro) | D1-Forced - Immediate | 500-Pumped Storage/Hydro
9135 | Lack of water (hydro) | External | Economic | D1 | Forced - Immediate | 2017 | Hydro | WA | 500 | Pumped Storage/Hydro | NPCC | Summer | 185.76 | 7.74 | 1 | 1 | 9135-Lack of water (hydro) | D1-Forced - Immediate | 500-Pumped Storage/Hydro
9135 | Lack of water (hydro) | External | Economic | D1 | Forced - Immediate | 2017 | Hydro | WA | 500 | Pumped Storage/Hydro | NPCC | Summer | 186.48 | 7.77 | 1 | 1 | 9135-Lack of water (hydro) | D1-Forced - Immediate | 500-Pumped Storage/Hydro
9135 | Lack of water (hydro) | External | Economic | D1 | Forced - Immediate | 2017 | Hydro | WA | 500 | Pumped Storage/Hydro | NPCC | Summer | 189.12 | 7.88 | 1 | 1 | 9135-Lack of water (hydro) | D1-Forced - Immediate | 500-Pumped Storage/Hydro
9135 | Lack of water (hydro) | External | Economic | D1 | Forced - Immediate | 2017 | Hydro | WA | 500 | Pumped Storage/Hydro | NPCC | Summer | 195.84 | 8.16 | 1 | 1 | 9135-Lack of water (hydro) | D1-Forced - Immediate | 500-Pumped Storage/Hydro
9135 | Lack of water (hydro) | External | Economic | D1 | Forced - Immediate | 2017 | Hydro | WA | 500 | Pumped Storage/Hydro | NPCC | Summer | 197.28 | 8.22 | 1 | 1 | 9135-Lack of water (hydro) | D1-Forced - Immediate | 500-Pumped Storage/Hydro
9135 | Lack of water (hydro) | External | Economic | D1 | Forced - Immediate | 2017 | Hydro | WA | 500 | Pumped Storage/Hydro | NPCC | Summer | 198.48 | 8.27 | 1 | 1 | 9135-Lack of water (hydro) | D1-Forced - Immediate | 500-Pumped Storage/Hydro
9135 | Lack of water (hydro) | External | Economic | D1 | Forced - Immediate | 2017 | Hydro | WA | 500 | Pumped Storage/Hydro | NPCC | Summer | 200.64 | 8.36 | 1 | 1 | 9135-Lack of water (hydro) | D1-Forced - Immediate | 500-Pumped Storage/Hydro
9135 | Lack of water (hydro) | External | Economic | D1 | Forced - Immediate | 2017 | Hydro | WA | 500 | Pumped Storage/Hydro | NPCC | Summer | 201.12 | 8.38 | 1 | 1 | 9135-Lack of water (hydro) | D1-Forced - Immediate | 500-Pumped Storage/Hydro
9135 | Lack of water (hydro) | External | Economic | D1 | Forced - Immediate | 2017 | Hydro | WA | 500 | Pumped Storage/Hydro | NPCC | Summer | 201.36 | 8.39 | 2 | 2 | 9135-Lack of water (hydro) | D1-Forced - Immediate | 500-Pumped Storage/Hydro
9135 | Lack of water (hydro) | External | Economic | D1 | Forced - Immediate | 2017 | Hydro | WA | 500 | Pumped Storage/Hydro | NPCC | Summer | 201.6 | 8.4 | 1 | 2 | 9135-Lack of water (hydro) | D1-Forced - Immediate | 500-Pumped Storage/Hydro
9135 | Lack of water (hydro) | External | Economic | D1 | Forced - Immediate | 2017 | Hydro | WA | 500 | Pumped Storage/Hydro | NPCC | Summer | 204 | 8.5 | 2 | 2 | 9135-Lack of water (hydro) | D1-Forced - Immediate | 500-Pumped Storage/Hydro
9135 | Lack of water (hydro) | External | Economic | D1 | Forced - Immediate | 2017 | Hydro | WA | 500 | Pumped Storage/Hydro | NPCC | Summer | 210.24 | 8.76 | 1 | 1 | 9135-Lack of water (hydro) | D1-Forced - Immediate | 500-Pumped Storage/Hydro
9135 | Lack of water (hydro) | External | Economic | D1 | Forced - Immediate | 2017 | Hydro | WA | 500 | Pumped Storage/Hydro | NPCC | Summer | 214.08 | 8.92 | 1 | 1 | 9135-Lack of water (hydro) | D1-Forced - Immediate | 500-Pumped Storage/Hydro
9135 | Lack of water (hydro) | External | Economic | D1 | Forced - Immediate | 2017 | Hydro | WA | 500 | Pumped Storage/Hydro | NPCC | Summer | 218.16 | 9.09 | 1 | 2 | 9135-Lack of water (hydro) | D1-Forced - Immediate | 500-Pumped Storage/Hydro
9135 | Lack of water (hydro) | External | Economic | D1 | Forced - Immediate | 2017 | Hydro | WA | 500 | Pumped Storage/Hydro | NPCC | Summer | 219.12 | 9.13 | 1 | 1 | 9135-Lack of water (hydro) | D1-Forced - Immediate | 500-Pumped Storage/Hydro
9135 | Lack of water (hydro) | External | Economic | D1 | Forced - Immediate | 2017 | Hydro | WA | 500 | Pumped Storage/Hydro | NPCC | Summer | 222.96 | 9.29 | 1 | 1 | 9135-Lack of water (hydro) | D1-Forced - Immediate | 500-Pumped Storage/Hydro
9135 | Lack of water (hydro) | External | Economic | D1 | Forced - Immediate | 2017 | Hydro | WA | 500 | Pumped Storage/Hydro | NPCC | Summer | 224.88 | 9.37 | 1 | 1 | 9135-Lack of water (hydro) | D1-Forced - Immediate | 500-Pumped Storage/Hydro
9135 | Lack of water (hydro) | External | Economic | D1 | Forced - Immediate | 2017 | Hydro | WA | 500 | Pumped Storage/Hydro | NPCC | Summer | 235.44 | 9.81 | 1 | 1 | 9135-Lack of water (hydro) | D1-Forced - Immediate | 500-Pumped Storage/Hydro
9135 | Lack of water (hydro) | External | Economic | D1 | Forced - Immediate | 2017 | Hydro | WA | 500 | Pumped Storage/Hydro | RFC | Summer | 238.1167 | 13 | 1 | 1 | 9135-Lack of water (hydro) | D1-Forced - Immediate | 500-Pumped Storage/Hydro
9135 | Lack of water (hydro) | External | Economic | D1 | Forced - Immediate | 2017 | Hydro | WA | 500 | Pumped Storage/Hydro | NPCC | Summer | 240.48 | 10.02 | 1 | 1 | 9135-Lack of water (hydro) | D1-Forced - Immediate | 500-Pumped Storage/Hydro
9135 | Lack of water (hydro) | External | Economic | D1 | Forced - Immediate | 2017 | Hydro | WA | 500 | Pumped Storage/Hydro | NPCC | Summer | 240.72 | 10.03 | 1 | 1 | 9135-Lack of water (hydro) | D1-Forced - Immediate | 500-Pumped Storage/Hydro
9135 | Lack of water (hydro) | External | Economic | D1 | Forced - Immediate | 2017 | Hydro | WA | 500 | Pumped Storage/Hydro | NPCC | Summer | 240.96 | 10.04 | 1 | 1 | 9135-Lack of water (hydro) | D1-Forced - Immediate | 500-Pumped Storage/Hydro
9135 | Lack of water (hydro) | External | Economic | D1 | Forced - Immediate | 2017 | Hydro | WA | 500 | Pumped Storage/Hydro | NPCC | Summer | 253.92 | 10.58 | 1 | 1 | 9135-Lack of water (hydro) | D1-Forced - Immediate | 500-Pumped Storage/Hydro
9135 | Lack of water (hydro) | External | Economic | D1 | Forced - Immediate | 2017 | Hydro | WA | 500 | Pumped Storage/Hydro | NPCC | Summer | 254.4 | 10.6 | 1 | 1 | 9135-Lack of water (hydro) | D1-Forced - Immediate | 500-Pumped Storage/Hydro
9135 | Lack of water (hydro) | External | Economic | D1 | Forced - Immediate | 2017 | Hydro | WA | 500 | Pumped Storage/Hydro | NPCC | Summer | 260.88 | 10.87 | 2 | 2 | 9135-Lack of water (hydro) | D1-Forced - Immediate | 500-Pumped Storage/Hydro
9135 | Lack of water (hydro) | External | Economic | D1 | Forced - Immediate | 2017 | Hydro | WA | 500 | Pumped Storage/Hydro | NPCC | Summer | 264.96 | 11.04 | 1 | 1 | 9135-Lack of water (hydro) | D1-Forced - Immediate | 500-Pumped Storage/Hydro
9135 | Lack of water (hydro) | External | Economic | D1 | Forced - Immediate | 2017 | Hydro | WA | 500 | Pumped Storage/Hydro | NPCC | Summer | 276 | 11.5 | 1 | 1 | 9135-Lack of water (hydro) | D1-Forced - Immediate | 500-Pumped Storage/Hydro
9135 | Lack of water (hydro) | External | Economic | D1 | Forced - Immediate | 2017 | Hydro | WA | 500 | Pumped Storage/Hydro | NPCC | Summer | 282.96 | 11.79 | 1 | 1 | 9135-Lack of water (hydro) | D1-Forced - Immediate | 500-Pumped Storage/Hydro
9135 | Lack of water (hydro) | External | Economic | D1 | Forced - Immediate | 2017 | Hydro | WA | 500 | Pumped Storage/Hydro | NPCC | Summer | 286.32 | 11.93 | 1 | 1 | 9135-Lack of water (hydro) | D1-Forced - Immediate | 500-Pumped Storage/Hydro
9135 | Lack of water (hydro) | External | Economic | D1 | Forced - Immediate | 2017 | Hydro | WA | 500 | Pumped Storage/Hydro | NPCC | Summer | 290.4 | 12.1 | 2 | 3 | 9135-Lack of water (hydro) | D1-Forced - Immediate | 500-Pumped Storage/Hydro
9135 | Lack of water (hydro) | External | Economic | D1 | Forced - Immediate | 2017 | Hydro | WA | 500 | Pumped Storage/Hydro | NPCC | Summer | 295.92 | 12.33 | 1 | 1 | 9135-Lack of water (hydro) | D1-Forced - Immediate | 500-Pumped Storage/Hydro
9135 | Lack of water (hydro) | External | Economic | D1 | Forced - Immediate | 2017 | Hydro | WA | 500 | Pumped Storage/Hydro | NPCC | Summer | 301.2 | 12.55 | 1 | 1 | 9135-Lack of water (hydro) | D1-Forced - Immediate | 500-Pumped Storage/Hydro
9135 | Lack of water (hydro) | External | Economic | D1 | Forced - Immediate | 2017 | Hydro | WA | 500 | Pumped Storage/Hydro | NPCC | Summer | 301.68 | 12.57 | 2 | 3 | 9135-Lack of water (hydro) | D1-Forced - Immediate | 500-Pumped Storage/Hydro
9135 | Lack of water (hydro) | External | Economic | D1 | Forced - Immediate | 2017 | Hydro | WA | 500 | Pumped Storage/Hydro | NPCC | Summer | 303.6 | 12.65 | 2 | 2 | 9135-Lack of water (hydro) | D1-Forced - Immediate | 500-Pumped Storage/Hydro
9135 | Lack of water (hydro) | External | Economic | D1 | Forced - Immediate | 2017 | Hydro | WA | 500 | Pumped Storage/Hydro | NPCC | Summer | 304.8 | 12.7 | 1 | 1 | 9135-Lack of water (hydro) | D1-Forced - Immediate | 500-Pumped Storage/Hydro
9135 | Lack of water (hydro) | External | Economic | D1 | Forced - Immediate | 2017 | Hydro | WA | 500 | Pumped Storage/Hydro | NPCC | Summer | 310.08 | 12.92 | 1 | 1 | 9135-Lack of water (hydro) | D1-Forced - Immediate | 500-Pumped Storage/Hydro
9135 | Lack of water (hydro) | External | Economic | D1 | Forced - Immediate | 2017 | Hydro | WA | 500 | Pumped Storage/Hydro | NPCC | Summer | 311.28 | 12.97 | 1 | 1 | 9135-Lack of water (hydro) | D1-Forced - Immediate | 500-Pumped Storage/Hydro
9135 | Lack of water (hydro) | External | Economic | D1 | Forced - Immediate | 2017 | Hydro | WA | 500 | Pumped Storage/Hydro | NPCC | Summer | 312.96 | 13.04 | 1 | 1 | 9135-Lack of water (hydro) | D1-Forced - Immediate | 500-Pumped Storage/Hydro
9135 | Lack of water (hydro) | External | Economic | D1 | Forced - Immediate | 2017 | Hydro | WA | 500 | Pumped Storage/Hydro | NPCC | Summer | 315.36 | 13.14 | 1 | 1 | 9135-Lack of water (hydro) | D1-Forced - Immediate | 500-Pumped Storage/Hydro
9135 | Lack of water (hydro) | External | Economic | D1 | Forced - Immediate | 2017 | Hydro | WA | 500 | Pumped Storage/Hydro | NPCC | Summer | 316.8 | 13.2 | 1 | 1 | 9135-Lack of water (hydro) | D1-Forced - Immediate | 500-Pumped Storage/Hydro
9135 | Lack of water (hydro) | External | Economic | D1 | Forced - Immediate | 2017 | Hydro | WA | 500 | Pumped Storage/Hydro | NPCC | Summer | 318.48 | 13.27 | 1 | 1 | 9135-Lack of water (hydro) | D1-Forced - Immediate | 500-Pumped Storage/Hydro
9135 | Lack of water (hydro) | External | Economic | D1 | Forced - Immediate | 2017 | Hydro | WA | 500 | Pumped Storage/Hydro | NPCC | Summer | 323.28 | 13.47 | 2 | 2 | 9135-Lack of water (hydro) | D1-Forced - Immediate | 500-Pumped Storage/Hydro
9135 | Lack of water (hydro) | External | Economic | D1 | Forced - Immediate | 2017 | Hydro | WA | 500 | Pumped Storage/Hydro | NPCC | Summer | 339.36 | 14.14 | 1 | 1 | 9135-Lack of water (hydro) | D1-Forced - Immediate | 500-Pumped Storage/Hydro
9135 | Lack of water (hydro) | External | Economic | D1 | Forced - Immediate | 2017 | Hydro | WA | 500 | Pumped Storage/Hydro | NPCC | Summer | 346.08 | 14.42 | 1 | 1 | 9135-Lack of water (hydro) | D1-Forced - Immediate | 500-Pumped Storage/Hydro
9135 | Lack of water (hydro) | External | Economic | D1 | Forced - Immediate | 2017 | Hydro | WA | 500 | Pumped Storage/Hydro | NPCC | Summer | 360 | 15 | 1 | 1 | 9135-Lack of water (hydro) | D1-Forced - Immediate | 500-Pumped Storage/Hydro
9135 | Lack of water (hydro) | External | Economic | D1 | Forced - Immediate | 2017 | Hydro | WA | 500 | Pumped Storage/Hydro | NPCC | Summer | 375.12 | 15.63 | 1 | 2 | 9135-Lack of water (hydro) | D1-Forced - Immediate | 500-Pumped Storage/Hydro
9135 | Lack of water (hydro) | External | Economic | D1 | Forced - Immediate | 2017 | Hydro | WA | 500 | Pumped Storage/Hydro | NPCC | Summer | 381.36 | 15.89 | 1 | 1 | 9135-Lack of water (hydro) | D1-Forced - Immediate | 500-Pumped Storage/Hydro
9135 | Lack of water (hydro) | External | Economic | D1 | Forced - Immediate | 2017 | Hydro | WA | 500 | Pumped Storage/Hydro | NPCC | Summer | 393.6 | 16.4 | 1 | 1 | 9135-Lack of water (hydro) | D1-Forced - Immediate | 500-Pumped Storage/Hydro
9135 | Lack of water (hydro) | External | Economic | D1 | Forced - Immediate | 2017 | Hydro | WA | 500 | Pumped Storage/Hydro | NPCC | Summer | 396.24 | 16.51 | 1 | 1 | 9135-Lack of water (hydro) | D1-Forced - Immediate | 500-Pumped Storage/Hydro
9135 | Lack of water (hydro) | External | Economic | D1 | Forced - Immediate | 2017 | Hydro | WA | 500 | Pumped Storage/Hydro | NPCC | Summer | 399.36 | 16.64 | 1 | 1 | 9135-Lack of water (hydro) | D1-Forced - Immediate | 500-Pumped Storage/Hydro
9135 | Lack of water (hydro) | External | Economic | D1 | Forced - Immediate | 2017 | Hydro | WA | 500 | Pumped Storage/Hydro | NPCC | Summer | 410.16 | 17.09 | 1 | 1 | 9135-Lack of water (hydro) | D1-Forced - Immediate | 500-Pumped Storage/Hydro
9135 | Lack of water (hydro) | External | Economic | D1 | Forced - Immediate | 2017 | Hydro | WA | 500 | Pumped Storage/Hydro | NPCC | Summer | 416.4 | 17.35 | 1 | 1 | 9135-Lack of water (hydro) | D1-Forced - Immediate | 500-Pumped Storage/Hydro
9135 | Lack of water (hydro) | External | Economic | D1 | Forced - Immediate | 2017 | Hydro | WA | 500 | Pumped Storage/Hydro | NPCC | Summer | 431.76 | 17.99 | 1 | 2 | 9135-Lack of water (hydro) | D1-Forced - Immediate | 500-Pumped Storage/Hydro
9135 | Lack of water (hydro) | External | Economic | D1 | Forced - Immediate | 2017 | Hydro | WA | 500 | Pumped Storage/Hydro | NPCC | Summer | 438 | 18.25 | 1 | 1 | 9135-Lack of water (hydro) | D1-Forced - Immediate | 500-Pumped Storage/Hydro
9135 | Lack of water (hydro) | External | Economic | D1 | Forced - Immediate | 2017 | Hydro | WA | 500 | Pumped Storage/Hydro | NPCC | Summer | 468 | 19.5 | 1 | 1 | 9135-Lack of water (hydro) | D1-Forced - Immediate | 500-Pumped Storage/Hydro
9135 | Lack of water (hydro) | External | Economic | D1 | Forced - Immediate | 2017 | Hydro | WA | 500 | Pumped Storage/Hydro | NPCC | Summer | 468.72 | 19.53 | 1 | 1 | 9135-Lack of water (hydro) | D1-Forced - Immediate | 500-Pumped Storage/Hydro
9135 | Lack of water (hydro) | External | Economic | D1 | Forced - Immediate | 2017 | Hydro | WA | 500 | Pumped Storage/Hydro | NPCC | Summer | 470.64 | 19.61 | 1 | 1 | 9135-Lack of water (hydro) | D1-Forced - Immediate | 500-Pumped Storage/Hydro
9135 | Lack of water (hydro) | External | Economic | D1 | Forced - Immediate | 2017 | Hydro | WA | 500 | Pumped Storage/Hydro | NPCC | Summer | 471.84 | 19.66 | 1 | 1 | 9135-Lack of water (hydro) | D1-Forced - Immediate | 500-Pumped Storage/Hydro
9135 | Lack of water (hydro) | External | Economic | D1 | Forced - Immediate | 2017 | Hydro | WA | 500 | Pumped Storage/Hydro | NPCC | Summer | 472.32 | 19.68 | 1 | 1 | 9135-Lack of water (hydro) | D1-Forced - Immediate | 500-Pumped Storage/Hydro
9135 | Lack of water (hydro) | External | Economic | D1 | Forced - Immediate | 2017 | Hydro | WA | 500 | Pumped Storage/Hydro | NPCC | Summer | 485.52 | 20.23 | 1 | 2 | 9135-Lack of water (hydro) | D1-Forced - Immediate | 500-Pumped Storage/Hydro
9135 | Lack of water (hydro) | External | Economic | D1 | Forced - Immediate | 2017 | Hydro | WA | 500 | Pumped Storage/Hydro | NPCC | Summer | 491.52 | 20.48 | 1 | 1 | 9135-Lack of water (hydro) | D1-Forced - Immediate | 500-Pumped Storage/Hydro
9135 | Lack of water (hydro) | External | Economic | D1 | Forced - Immediate | 2017 | Hydro | WA | 500 | Pumped Storage/Hydro | NPCC | Summer | 499.2 | 20.8 | 1 | 1 | 9135-Lack of water (hydro) | D1-Forced - Immediate | 500-Pumped Storage/Hydro
9135 | Lack of water (hydro) | External | Economic | D1 | Forced - Immediate | 2017 | Hydro | WA | 500 | Pumped Storage/Hydro | NPCC | Summer | 509.28 | 21.22 | 1 | 1 | 9135-Lack of water (hydro) | D1-Forced - Immediate | 500-Pumped Storage/Hydro
9135 | Lack of water (hydro) | External | Economic | D1 | Forced - Immediate | 2017 | Hydro | WA | 500 | Pumped Storage/Hydro | NPCC | Summer | 554.64 | 23.11 | 1 | 1 | 9135-Lack of water (hydro) | D1-Forced - Immediate | 500-Pumped Storage/Hydro
9135 | Lack of water (hydro) | External | Economic | D1 | Forced - Immediate | 2017 | Hydro | WA | 500 | Pumped Storage/Hydro | NPCC | Summer | 559.92 | 23.33 | 1 | 1 | 9135-Lack of water (hydro) | D1-Forced - Immediate | 500-Pumped Storage/Hydro
9135 | Lack of water (hydro) | External | Economic | D1 | Forced - Immediate | 2017 | Hydro | WA | 500 | Pumped Storage/Hydro | NPCC | Summer | 563.52 | 23.48 | 1 | 2 | 9135-Lack of water (hydro) | D1-Forced - Immediate | 500-Pumped Storage/Hydro
9135 | Lack of water (hydro) | External | Economic | D1 | Forced - Immediate | 2017 | Hydro | WA | 500 | Pumped Storage/Hydro | NPCC | Summer | 567.12 | 23.63 | 1 | 1 | 9135-Lack of water (hydro) | D1-Forced - Immediate | 500-Pumped Storage/Hydro
9135 | Lack of water (hydro) | External | Economic | D1 | Forced - Immediate | 2017 | Hydro | WA | 500 | Pumped Storage/Hydro | NPCC | Summer | 582 | 24.25 | 1 | 1 | 9135-Lack of water (hydro) | D1-Forced - Immediate | 500-Pumped Storage/Hydro
9135 | Lack of water (hydro) | External | Economic | D1 | Forced - Immediate | 2017 | Hydro | WA | 500 | Pumped Storage/Hydro | NPCC | Summer | 598.32 | 24.93 | 1 | 1 | 9135-Lack of water (hydro) | D1-Forced - Immediate | 500-Pumped Storage/Hydro
9135 | Lack of water (hydro) | External | Economic | D1 | Forced - Immediate | 2017 | Hydro | WA | 500 | Pumped Storage/Hydro | NPCC | Summer | 678.48 | 28.27 | 1 | 1 | 9135-Lack of water (hydro) | D1-Forced - Immediate | 500-Pumped Storage/Hydro
9135 | Lack of water (hydro) | External | Economic | D1 | Forced - Immediate | 2017 | Hydro | WA | 500 | Pumped Storage/Hydro | NPCC | Summer | 731.52 | 30.48 | 1 | 1 | 9135-Lack of water (hydro) | D1-Forced - Immediate | 500-Pumped Storage/Hydro
9135 | Lack of water (hydro) | External | Economic | D1 | Forced - Immediate | 2017 | Hydro | WA | 500 | Pumped Storage/Hydro | NPCC | Summer | 821.28 | 34.22 | 1 | 1 | 9135-Lack of water (hydro) | D1-Forced - Immediate | 500-Pumped Storage/Hydro
9135 | Lack of water (hydro) | External | Economic | D1 | Forced - Immediate | 2017 | Hydro | WA | 500 | Pumped Storage/Hydro | NPCC | Winter | 36.3 | 22 | 1 | 1 | 9135-Lack of water (hydro) | D1-Forced - Immediate | 500-Pumped Storage/Hydro
9135 | Lack of water (hydro) | External | Economic | D1 | Forced - Immediate | 2017 | Hydro | WA | 500 | Pumped Storage/Hydro | NPCC | Winter | 44.4 | 1.85 | 1 | 1 | 9135-Lack of water (hydro) | D1-Forced - Immediate | 500-Pumped Storage/Hydro
9135 | Lack of water (hydro) | External | Economic | D1 | Forced - Immediate | 2017 | Hydro | WA | 500 | Pumped Storage/Hydro | NPCC | Winter | 92.88 | 3.87 | 1 | 1 | 9135-Lack of water (hydro) | D1-Forced - Immediate | 500-Pumped Storage/Hydro
9135 | Lack of water (hydro) | External | Economic | D1 | Forced - Immediate | 2017 | Hydro | WA | 500 | Pumped Storage/Hydro | NPCC | Winter | 122.16 | 5.09 | 1 | 1 | 9135-Lack of water (hydro) | D1-Forced - Immediate | 500-Pumped Storage/Hydro
9135 | Lack of water (hydro) | External | Economic | D1 | Forced - Immediate | 2017 | Hydro | WA | 500 | Pumped Storage/Hydro | NPCC | Winter | 134.64 | 5.61 | 1 | 1 | 9135-Lack of water (hydro) | D1-Forced - Immediate | 500-Pumped Storage/Hydro
9135 | Lack of water (hydro) | External | Economic | D1 | Forced - Immediate | 2017 | Hydro | WA | 500 | Pumped Storage/Hydro | NPCC | Winter | 142.08 | 5.92 | 1 | 1 | 9135-Lack of water (hydro) | D1-Forced - Immediate | 500-Pumped Storage/Hydro
9135 | Lack of water (hydro) | External | Economic | D1 | Forced - Immediate | 2017 | Hydro | WA | 500 | Pumped Storage/Hydro | NPCC | Winter | 160.32 | 6.68 | 1 | 1 | 9135-Lack of water (hydro) | D1-Forced - Immediate | 500-Pumped Storage/Hydro
9135 | Lack of water (hydro) | External | Economic | D1 | Forced - Immediate | 2017 | Hydro | WA | 500 | Pumped Storage/Hydro | NPCC | Winter | 167.04 | 6.96 | 1 | 1 | 9135-Lack of water (hydro) | D1-Forced - Immediate | 500-Pumped Storage/Hydro
9135 | Lack of water (hydro) | External | Economic | D1 | Forced - Immediate | 2017 | Hydro | WA | 500 | Pumped Storage/Hydro | NPCC | Winter | 172.08 | 7.17 | 1 | 1 | 9135-Lack of water (hydro) | D1-Forced - Immediate | 500-Pumped Storage/Hydro
9135 | Lack of water (hydro) | External | Economic | D1 | Forced - Immediate | 2017 | Hydro | WA | 500 | Pumped Storage/Hydro | NPCC | Winter | 176.16 | 7.34 | 1 | 1 | 9135-Lack of water (hydro) | D1-Forced - Immediate | 500-Pumped Storage/Hydro
9135 | Lack of water (hydro) | External | Economic | D1 | Forced - Immediate | 2017 | Hydro | WA | 500 | Pumped Storage/Hydro | NPCC | Winter | 176.4 | 7.35 | 2 | 2 | 9135-Lack of water (hydro) | D1-Forced - Immediate | 500-Pumped Storage/Hydro
9135 | Lack of water (hydro) | External | Economic | D1 | Forced - Immediate | 2017 | Hydro | WA | 500 | Pumped Storage/Hydro | NPCC | Winter | 177.36 | 7.39 | 1 | 1 | 9135-Lack of water (hydro) | D1-Forced - Immediate | 500-Pumped Storage/Hydro
9135 | Lack of water (hydro) | External | Economic | D1 | Forced - Immediate | 2017 | Hydro | WA | 500 | Pumped Storage/Hydro | NPCC | Winter | 178.32 | 7.43 | 3 | 6 | 9135-Lack of water (hydro) | D1-Forced - Immediate | 500-Pumped Storage/Hydro
9135 | Lack of water (hydro) | External | Economic | D1 | Forced - Immediate | 2017 | Hydro | WA | 500 | Pumped Storage/Hydro | NPCC | Winter | 183.84 | 7.66 | 2 | 2 | 9135-Lack of water (hydro) | D1-Forced - Immediate | 500-Pumped Storage/Hydro
9135 | Lack of water (hydro) | External | Economic | D1 | Forced - Immediate | 2017 | Hydro | WA | 500 | Pumped Storage/Hydro | NPCC | Winter | 190.56 | 7.94 | 1 | 1 | 9135-Lack of water (hydro) | D1-Forced - Immediate | 500-Pumped Storage/Hydro
9135 | Lack of water (hydro) | External | Economic | D1 | Forced - Immediate | 2017 | Hydro | WA | 500 | Pumped Storage/Hydro | NPCC | Winter | 192 | 8 | 2 | 2 | 9135-Lack of water (hydro) | D1-Forced - Immediate | 500-Pumped Storage/Hydro
9135 | Lack of water (hydro) | External | Economic | D1 | Forced - Immediate | 2017 | Hydro | WA | 500 | Pumped Storage/Hydro | NPCC | Winter | 193.2 | 8.05 | 1 | 1 | 9135-Lack of water (hydro) | D1-Forced - Immediate | 500-Pumped Storage/Hydro
9135 | Lack of water (hydro) | External | Economic | D1 | Forced - Immediate | 2017 | Hydro | WA | 500 | Pumped Storage/Hydro | NPCC | Winter | 194.4 | 8.1 | 2 | 2 | 9135-Lack of water (hydro) | D1-Forced - Immediate | 500-Pumped Storage/Hydro
9135 | Lack of water (hydro) | External | Economic | D1 | Forced - Immediate | 2017 | Hydro | WA | 500 | Pumped Storage/Hydro | NPCC | Winter | 194.88 | 8.12 | 2 | 2 | 9135-Lack of water (hydro) | D1-Forced - Immediate | 500-Pumped Storage/Hydro
9135 | Lack of water (hydro) | External | Economic | D1 | Forced - Immediate | 2017 | Hydro | WA | 500 | Pumped Storage/Hydro | NPCC | Winter | 198.96 | 8.29 | 1 | 1 | 9135-Lack of water (hydro) | D1-Forced - Immediate | 500-Pumped Storage/Hydro
9135 | Lack of water (hydro) | External | Economic | D1 | Forced - Immediate | 2017 | Hydro | WA | 500 | Pumped Storage/Hydro | NPCC | Winter | 204.24 | 8.51 | 1 | 1 | 9135-Lack of water (hydro) | D1-Forced - Immediate | 500-Pumped Storage/Hydro
9135 | Lack of water (hydro) | External | Economic | D1 | Forced - Immediate | 2017 | Hydro | WA | 500 | Pumped Storage/Hydro | NPCC | Winter | 209.28 | 8.72 | 2 | 2 | 9135-Lack of water (hydro) | D1-Forced - Immediate | 500-Pumped Storage/Hydro
9135 | Lack of water (hydro) | External | Economic | D1 | Forced - Immediate | 2017 | Hydro | WA | 500 | Pumped Storage/Hydro | NPCC | Winter | 219.84 | 9.16 | 1 | 1 | 9135-Lack of water (hydro) | D1-Forced - Immediate | 500-Pumped Storage/Hydro
9135 | Lack of water (hydro) | External | Economic | D1 | Forced - Immediate | 2017 | Hydro | WA | 500 | Pumped Storage/Hydro | NPCC | Winter | 228.96 | 9.54 | 1 | 1 | 9135-Lack of water (hydro) | D1-Forced - Immediate | 500-Pumped Storage/Hydro
9135 | Lack of water (hydro) | External | Economic | D1 | Forced - Immediate | 2017 | Hydro | WA | 500 | Pumped Storage/Hydro | NPCC | Winter | 235.44 | 9.81 | 1 | 1 | 9135-Lack of water (hydro) | D1-Forced - Immediate | 500-Pumped Storage/Hydro
9135 | Lack of water (hydro) | External | Economic | D1 | Forced - Immediate | 2017 | Hydro | WA | 500 | Pumped Storage/Hydro | NPCC | Winter | 237.6 | 9.9 | 2 | 2 | 9135-Lack of water (hydro) | D1-Forced - Immediate | 500-Pumped Storage/Hydro
9135 | Lack of water (hydro) | External | Economic | D1 | Forced - Immediate | 2017 | Hydro | WA | 500 | Pumped Storage/Hydro | NPCC | Winter | 241.68 | 10.07 | 1 | 1 | 9135-Lack of water (hydro) | D1-Forced - Immediate | 500-Pumped Storage/Hydro
9135 | Lack of water (hydro) | External | Economic | D1 | Forced - Immediate | 2017 | Hydro | WA | 500 | Pumped Storage/Hydro | NPCC | Winter | 248.4 | 10.35 | 1 | 1 | 9135-Lack of water (hydro) | D1-Forced - Immediate | 500-Pumped Storage/Hydro
9135 | Lack of water (hydro) | External | Economic | D1 | Forced - Immediate | 2017 | Hydro | WA | 500 | Pumped Storage/Hydro | NPCC | Winter | 253.2 | 10.55 | 2 | 2 | 9135-Lack of water (hydro) | D1-Forced - Immediate | 500-Pumped Storage/Hydro
9135 | Lack of water (hydro) | External | Economic | D1 | Forced - Immediate | 2017 | Hydro | WA | 500 | Pumped Storage/Hydro | NPCC | Winter | 255.12 | 10.63 | 1 | 1 | 9135-Lack of water (hydro) | D1-Forced - Immediate | 500-Pumped Storage/Hydro
9135 | Lack of water (hydro) | External | Economic | D1 | Forced - Immediate | 2017 | Hydro | WA | 500 | Pumped Storage/Hydro | NPCC | Winter | 261.84 | 10.91 | 1 | 1 | 9135-Lack of water (hydro) | D1-Forced - Immediate | 500-Pumped Storage/Hydro
9135 | Lack of water (hydro) | External | Economic | D1 | Forced - Immediate | 2017 | Hydro | WA | 500 | Pumped Storage/Hydro | NPCC | Winter | 267.6 | 11.15 | 1 | 1 | 9135-Lack of water (hydro) | D1-Forced - Immediate | 500-Pumped Storage/Hydro
9135 | Lack of water (hydro) | External | Economic | D1 | Forced - Immediate | 2017 | Hydro | WA | 500 | Pumped Storage/Hydro | NPCC | Winter | 270.24 | 11.26 | 1 | 1 | 9135-Lack of water (hydro) | D1-Forced - Immediate | 500-Pumped Storage/Hydro
9135 | Lack of water (hydro) | External | Economic | D1 | Forced - Immediate | 2017 | Hydro | WA | 500 | Pumped Storage/Hydro | NPCC | Winter | 278.64 | 11.61 | 1 | 1 | 9135-Lack of water (hydro) | D1-Forced - Immediate | 500-Pumped Storage/Hydro
9135 | Lack of water (hydro) | External | Economic | D1 | Forced - Immediate | 2017 | Hydro | WA | 500 | Pumped Storage/Hydro | NPCC | Winter | 290.16 | 12.09 | 3 | 4 | 9135-Lack of water (hydro) | D1-Forced - Immediate | 500-Pumped Storage/Hydro
9135 | Lack of water (hydro) | External | Economic | D1 | Forced - Immediate | 2017 | Hydro | WA | 500 | Pumped Storage/Hydro | NPCC | Winter | 301.44 | 12.56 | 1 | 1 | 9135-Lack of water (hydro) | D1-Forced - Immediate | 500-Pumped Storage/Hydro
9135 | Lack of water (hydro) | External | Economic | D1 | Forced - Immediate | 2017 | Hydro | WA | 500 | Pumped Storage/Hydro | NPCC | Winter | 304.56 | 12.69 | 1 | 1 | 9135-Lack of water (hydro) | D1-Forced - Immediate | 500-Pumped Storage/Hydro
9135 | Lack of water (hydro) | External | Economic | D1 | Forced - Immediate | 2017 | Hydro | WA | 500 | Pumped Storage/Hydro | NPCC | Winter | 324 | 13.5 | 1 | 1 | 9135-Lack of water (hydro) | D1-Forced - Immediate | 500-Pumped Storage/Hydro
9135 | Lack of water (hydro) | External | Economic | D1 | Forced - Immediate | 2017 | Hydro | WA | 500 | Pumped Storage/Hydro | NPCC | Winter | 326.64 | 13.61 | 1 | 1 | 9135-Lack of water (hydro) | D1-Forced - Immediate | 500-Pumped Storage/Hydro
9135 | Lack of water (hydro) | External | Economic | D1 | Forced - Immediate | 2017 | Hydro | WA | 500 | Pumped Storage/Hydro | NPCC | Winter | 329.52 | 13.73 | 2 | 2 | 9135-Lack of water (hydro) | D1-Forced - Immediate | 500-Pumped Storage/Hydro
9135 | Lack of water (hydro) | External | Economic | D1 | Forced - Immediate | 2017 | Hydro | WA | 500 | Pumped Storage/Hydro | NPCC | Winter | 345.12 | 14.38 | 1 | 1 | 9135-Lack of water (hydro) | D1-Forced - Immediate | 500-Pumped Storage/Hydro
9135 | Lack of water (hydro) | External | Economic | D1 | Forced - Immediate | 2017 | Hydro | WA | 500 | Pumped Storage/Hydro | NPCC | Winter | 375.84 | 15.66 | 1 | 1 | 9135-Lack of water (hydro) | D1-Forced - Immediate | 500-Pumped Storage/Hydro
9135 | Lack of water (hydro) | External | Economic | D1 | Forced - Immediate | 2017 | Hydro | WA | 500 | Pumped Storage/Hydro | NPCC | Winter | 386.16 | 16.09 | 1 | 1 | 9135-Lack of water (hydro) | D1-Forced - Immediate | 500-Pumped Storage/Hydro
9135 | Lack of water (hydro) | External | Economic | D1 | Forced - Immediate | 2017 | Hydro | WA | 500 | Pumped Storage/Hydro | NPCC | Winter | 389.52 | 16.23 | 1 | 1 | 9135-Lack of water (hydro) | D1-Forced - Immediate | 500-Pumped Storage/Hydro
9135 | Lack of water (hydro) | External | Economic | D1 | Forced - Immediate | 2017 | Hydro | WA | 500 | Pumped Storage/Hydro | NPCC | Winter | 405.6 | 16.9 | 1 | 1 | 9135-Lack of water (hydro) | D1-Forced - Immediate | 500-Pumped Storage/Hydro
9135 | Lack of water (hydro) | External | Economic | D1 | Forced - Immediate | 2017 | Hydro | WA | 500 | Pumped Storage/Hydro | NPCC | Winter | 414.24 | 17.26 | 1 | 1 | 9135-Lack of water (hydro) | D1-Forced - Immediate | 500-Pumped Storage/Hydro
9135 | Lack of water (hydro) | External | Economic | D1 | Forced - Immediate | 2017 | Hydro | WA | 500 | Pumped Storage/Hydro | NPCC | Winter | 428.16 | 17.84 | 2 | 2 | 9135-Lack of water (hydro) | D1-Forced - Immediate | 500-Pumped Storage/Hydro
9135 | Lack of water (hydro) | External | Economic | D1 | Forced - Immediate | 2017 | Hydro | WA | 500 | Pumped Storage/Hydro | NPCC | Winter | 431.52 | 17.98 | 1 | 1 | 9135-Lack of water (hydro) | D1-Forced - Immediate | 500-Pumped Storage/Hydro
9135 | Lack of water (hydro) | External | Economic | D1 | Forced - Immediate | 2017 | Hydro | WA | 500 | Pumped Storage/Hydro | NPCC | Winter | 432.96 | 18.04 | 2 | 2 | 9135-Lack of water (hydro) | D1-Forced - Immediate | 500-Pumped Storage/Hydro
9135 | Lack of water (hydro) | External | Economic | D1 | Forced - Immediate | 2017 | Hydro | WA | 500 | Pumped Storage/Hydro | NPCC | Winter | 437.28 | 18.22 | 2 | 2 | 9135-Lack of water (hydro) | D1-Forced - Immediate | 500-Pumped Storage/Hydro
9135 | Lack of water (hydro) | External | Economic | D1 | Forced - Immediate | 2017 | Hydro | WA | 500 | Pumped Storage/Hydro | NPCC | Winter | 438 | 18.25 | 1 | 1 | 9135-Lack of water (hydro) | D1-Forced - Immediate | 500-Pumped Storage/Hydro
9135 | Lack of water (hydro) | External | Economic | D1 | Forced - Immediate | 2017 | Hydro | WA | 500 | Pumped Storage/Hydro | NPCC | Winter | 441.6 | 18.4 | 1 | 1 | 9135-Lack of water (hydro) | D1-Forced - Immediate | 500-Pumped Storage/Hydro
9135 | Lack of water (hydro) | External | Economic | D1 | Forced - Immediate | 2017 | Hydro | WA | 500 | Pumped Storage/Hydro | NPCC | Winter | 442.8 | 18.45 | 1 | 1 | 9135-Lack of water (hydro) | D1-Forced - Immediate | 500-Pumped Storage/Hydro
9135 | Lack of water (hydro) | External | Economic | D1 | Forced - Immediate | 2017 | Hydro | WA | 500 | Pumped Storage/Hydro | NPCC | Winter | 448.56 | 18.69 | 1 | 1 | 9135-Lack of water (hydro) | D1-Forced - Immediate | 500-Pumped Storage/Hydro
9135 | Lack of water (hydro) | External | Economic | D1 | Forced - Immediate | 2017 | Hydro | WA | 500 | Pumped Storage/Hydro | NPCC | Winter | 460.8 | 19.2 | 1 | 1 | 9135-Lack of water (hydro) | D1-Forced - Immediate | 500-Pumped Storage/Hydro
9135 | Lack of water (hydro) | External | Economic | D1 | Forced - Immediate | 2017 | Hydro | WA | 500 | Pumped Storage/Hydro | NPCC | Winter | 507.12 | 21.13 | 1 | 1 | 9135-Lack of water (hydro) | D1-Forced - Immediate | 500-Pumped Storage/Hydro
9135 | Lack of water (hydro) | External | Economic | D1 | Forced - Immediate | 2017 | Hydro | WA | 500 | Pumped Storage/Hydro | NPCC | Winter | 523.92 | 21.83 | 1 | 1 | 9135-Lack of water (hydro) | D1-Forced - Immediate | 500-Pumped Storage/Hydro
9135 | Lack of water (hydro) | External | Economic | D1 | Forced - Immediate | 2017 | Hydro | WA | 500 | Pumped Storage/Hydro | NPCC | Winter | 547.92 | 22.83 | 1 | 1 | 9135-Lack of water (hydro) | D1-Forced - Immediate | 500-Pumped Storage/Hydro
9135 | Lack of water (hydro) | External | Economic | D1 | Forced - Immediate | 2017 | Hydro | WA | 500 | Pumped Storage/Hydro | NPCC | Winter | 559.44 | 23.31 | 1 | 1 | 9135-Lack of water (hydro) | D1-Forced - Immediate | 500-Pumped Storage/Hydro
9135 | Lack of water (hydro) | External | Economic | D1 | Forced - Immediate | 2017 | Hydro | WA | 500 | Pumped Storage/Hydro | NPCC | Winter | 719.04 | 29.96 | 1 | 2 | 9135-Lack of water (hydro) | D1-Forced - Immediate | 500-Pumped Storage/Hydro
9135 | Lack of water (hydro) | External | Economic | D1 | Forced - Immediate | 2017 | Hydro | WA | 500 | Pumped Storage/Hydro | NPCC | Winter | 747.6 | 31.15 | 1 | 1 | 9135-Lack of water (hydro) | D1-Forced - Immediate | 500-Pumped Storage/Hydro
9135 | Lack of water (hydro) | External | Economic | D1 | Forced - Immediate | 2017 | Hydro | WA | 500 | Pumped Storage/Hydro | NPCC | Winter | 805.68 | 33.57 | 1 | 1 | 9135-Lack of water (hydro) | D1-Forced - Immediate | 500-Pumped Storage/Hydro
9135 | Lack of water (hydro) | External | Economic | U1 | Forced - Immediate | 2017 | Hydro | WA | 500 | Pumped Storage/Hydro | NPCC | Off-Peak | 43 | 60 | 1 | 1 | 9135-Lack of water (hydro) | U1-Forced - Immediate | 500-Pumped Storage/Hydro
9135 | Lack of water (hydro) | External | Economic | U1 | Forced - Immediate | 2017 | Hydro | WA | 500 | Pumped Storage/Hydro | NPCC | Off-Peak | 168 | 60 | 1 | 1 | 9135-Lack of water (hydro) | U1-Forced - Immediate | 500-Pumped Storage/Hydro
9135 | Lack of water (hydro) | External | Economic | U1 | Forced - Immediate | 2017 | Hydro | WA | 500 | Pumped Storage/Hydro | NPCC | Off-Peak | 516 | 60 | 1 | 1 | 9135-Lack of water (hydro) | U1-Forced - Immediate | 500-Pumped Storage/Hydro
9135 | Lack of water (hydro) | External | Economic | U1 | Forced - Immediate | 2017 | Hydro | WA | 500 | Pumped Storage/Hydro | RFC | Off-Peak | 637.75 | 15 | 1 | 1 | 9135-Lack of water (hydro) | U1-Forced - Immediate | 500-Pumped Storage/Hydro
9135 | Lack of water (hydro) | External | Economic | U1 | Forced - Immediate | 2017 | Hydro | WA | 500 | Pumped Storage/Hydro | NPCC | Off-Peak | 948 | 60 | 1 | 1 | 9135-Lack of water (hydro) | U1-Forced - Immediate | 500-Pumped Storage/Hydro
9135 | Lack of water (hydro) | External | Economic | U1 | Forced - Immediate | 2017 | Hydro | WA | 500 | Pumped Storage/Hydro | NPCC | Summer | 2080.3 | 293 | 1 | 1 | 9135-Lack of water (hydro) | U1-Forced - Immediate | 500-Pumped Storage/Hydro
9135 | Lack of water (hydro) | External | Economic | U1 | Forced - Immediate | 2017 | Hydro | WA | 500 | Pumped Storage/Hydro | NPCC | Winter | 5039 | 60 | 1 | 1 | 9135-Lack of water (hydro) | U1-Forced - Immediate | 500-Pumped Storage/Hydro
9135 | Lack of water (hydro) | External | Economic | U1 | Forced - Immediate | 2017 | Hydro | WA | 500 | Pumped Storage/Hydro | NPCC | Winter | 6179 | 60 | 1 | 1 | 9135-Lack of water (hydro) | U1-Forced - Immediate | 500-Pumped Storage/Hydro
9135 | Lack of water (hydro) | External | Economic | U3 | Forced - Postponed | 2017 | Hydro | WA | 500 | Pumped Storage/Hydro | WECC | Summer | 2113.0667 | 32 | 1 | 1 | 9135-Lack of water (hydro) | U3-Forced - Postponed | 500-Pumped Storage/Hydro
9135 | Lack of water (hydro) | External | Economic | U3 | Forced - Postponed | 2017 | Hydro | WA | 500 | Pumped Storage/Hydro | WECC | Winter | 11440 | 32 | 1 | 1 | 9135-Lack of water (hydro) | U3-Forced - Postponed | 500-Pumped Storage/Hydro
9135 | Lack of water (hydro) | External | Economic | U3 | Forced - Postponed | 2017 | Hydro | WA | 500 | Pumped Storage/Hydro | WECC | Winter | 19624 | 32 | 1 | 1 | 9135-Lack of water (hydro) | U3-Forced - Postponed | 500-Pumped Storage/Hydro
9135 | Lack of water (hydro) | External | Economic | D1 | Forced - Immediate | 2017 | Hydro | WA | 500 | Pumped Storage/Hydro | NPCC | Off-Peak | 6 | 0.25 | 1 | 1 | 9135-Lack of water (hydro) | D1-Forced - Immediate | 500-Pumped Storage/Hydro
9135 | Lack of water (hydro) | External | Economic | D1 | Forced - Immediate | 2017 | Hydro | WA | 500 | Pumped Storage/Hydro | NPCC | Off-Peak | 7.2 | 0.3 | 3 | 3 | 9135-Lack of water (hydro) | D1-Forced - Immediate | 500-Pumped Storage/Hydro
9135 | Lack of water (hydro) | External | Economic | D1 | Forced - Immediate | 2017 | Hydro | WA | 500 | Pumped Storage/Hydro | NPCC | Off-Peak | 12.48 | 0.52 | 2 | 2 | 9135-Lack of water (hydro) | D1-Forced - Immediate | 500-Pumped Storage/Hydro
9135 | Lack of water (hydro) | External | Economic | D1 | Forced - Immediate | 2017 | Hydro | WA | 500 | Pumped Storage/Hydro | NPCC | Off-Peak | 14.4 | 0.6 | 1 | 1 | 9135-Lack of water (hydro) | D1-Forced - Immediate | 500-Pumped Storage/Hydro
9135 | Lack of water (hydro) | External | Economic | D1 | Forced - Immediate | 2017 | Hydro | WA | 500 | Pumped Storage/Hydro | NPCC | Off-Peak | 16.56 | 0.69 | 1 | 1 | 9135-Lack of water (hydro) | D1-Forced - Immediate | 500-Pumped Storage/Hydro
9135 | Lack of water (hydro) | External | Economic | D1 | Forced - Immediate | 2017 | Hydro | WA | 500 | Pumped Storage/Hydro | NPCC | Off-Peak | 20.88 | 0.87 | 1 | 1 | 9135-Lack of water (hydro) | D1-Forced - Immediate | 500-Pumped Storage/Hydro
9135 | Lack of water (hydro) | External | Economic | D1 | Forced - Immediate | 2017 | Hydro | WA | 500 | Pumped Storage/Hydro | NPCC | Off-Peak | 22.08 | 0.92 | 2 | 3 | 9135-Lack of water (hydro) | D1-Forced - Immediate | 500-Pumped Storage/Hydro
9135 | Lack of water (hydro) | External | Economic | D1 | Forced - Immediate | 2017 | Hydro | WA | 500 | Pumped Storage/Hydro | NPCC | Off-Peak | 27.12 | 1.13 | 1 | 1 | 9135-Lack of water (hydro) | D1-Forced - Immediate | 500-Pumped Storage/Hydro
9135 | Lack of water (hydro) | External | Economic | D1 | Forced - Immediate | 2017 | Hydro | WA | 500 | Pumped Storage/Hydro | NPCC | Off-Peak | 30.24 | 1.26 | 1 | 1 | 9135-Lack of water (hydro) | D1-Forced - Immediate | 500-Pumped Storage/Hydro
9135 | Lack of water (hydro) | External | Economic | D1 | Forced - Immediate | 2017 | Hydro | WA | 500 | Pumped Storage/Hydro | RFC | Off-Peak | 31.5 | 6 | 1 | 1 | 9135-Lack of water (hydro) | D1-Forced - Immediate | 500-Pumped Storage/Hydro
9135 | Lack of water (hydro) | External | Economic | D1 | Forced - Immediate | 2017 | Hydro | WA | 500 | Pumped Storage/Hydro | NPCC | Off-Peak | 32.64 | 1.36 | 1 | 1 | 9135-Lack of water (hydro) | D1-Forced - Immediate | 500-Pumped Storage/Hydro
9135 | Lack of water (hydro) | External | Economic | D1 | Forced - Immediate | 2017 | Hydro | WA | 500 | Pumped Storage/Hydro | NPCC | Off-Peak | 34.32 | 1.43 | 1 | 1 | 9135-Lack of water (hydro) | D1-Forced - Immediate | 500-Pumped Storage/Hydro
9135 | Lack of water (hydro) | External | Economic | D1 | Forced - Immediate | 2017 | Hydro | WA | 500 | Pumped Storage/Hydro | NPCC | Off-Peak | 39.12 | 1.63 | 1 | 2 | 9135-Lack of water (hydro) | D1-Forced - Immediate | 500-Pumped Storage/Hydro
9135 | Lack of water (hydro) | External | Economic | D1 | Forced - Immediate | 2017 | Hydro | WA | 500 | Pumped Storage/Hydro | NPCC | Off-Peak | 42 | 1.75 | 1 | 1 | 9135-Lack of water (hydro) | D1-Forced - Immediate | 500-Pumped Storage/Hydro
9135 | Lack of water (hydro) | External | Economic | D1 | Forced - Immediate | 2017 | Hydro | WA | 500 | Pumped Storage/Hydro | NPCC | Off-Peak | 47.28 | 1.97 | 1 | 1 | 9135-Lack of water (hydro) | D1-Forced - Immediate | 500-Pumped Storage/Hydro
9135 | Lack of water (hydro) | External | Economic | D1 | Forced - Immediate | 2017 | Hydro | WA | 500 | Pumped Storage/Hydro | NPCC | Off-Peak | 47.52 | 1.98 | 3 | 3 | 9135-Lack of water (hydro) | D1-Forced - Immediate | 500-Pumped Storage/Hydro
9135 | Lack of water (hydro) | External | Economic | D1 | Forced - Immediate | 2017 | Hydro | WA | 500 | Pumped Storage/Hydro | NPCC | Off-Peak | 47.76 | 1.99 | 1 | 1 | 9135-Lack of water (hydro) | D1-Forced - Immediate | 500-Pumped Storage/Hydro
9135 | Lack of water (hydro) | External | Economic | D1 | Forced - Immediate | 2017 | Hydro | WA | 500 | Pumped Storage/Hydro | NPCC | Off-Peak | 52.8 | 2.2 | 2 | 2 | 9135-Lack of water (hydro) | D1-Forced - Immediate | 500-Pumped Storage/Hydro
9135 | Lack of water (hydro) | External | Economic | D1 | Forced - Immediate | 2017 | Hydro | WA | 500 | Pumped Storage/Hydro | NPCC | Off-Peak | 54 | 2.25 | 1 | 1 | 9135-Lack of water (hydro) | D1-Forced - Immediate | 500-Pumped Storage/Hydro
9135 | Lack of water (hydro) | External | Economic | D1 | Forced - Immediate | 2017 | Hydro | WA | 500 | Pumped Storage/Hydro | NPCC | Off-Peak | 59.04 | 2.46 | 1 | 1 | 9135-Lack of water (hydro) | D1-Forced - Immediate | 500-Pumped Storage/Hydro
9135 | Lack of water (hydro) | External | Economic | D1 | Forced - Immediate | 2017 | Hydro | WA | 500 | Pumped Storage/Hydro | NPCC | Off-Peak | 59.28 | 2.47 | 1 | 1 | 9135-Lack of water (hydro) | D1-Forced - Immediate | 500-Pumped Storage/Hydro
9135 | Lack of water (hydro) | External | Economic | D1 | Forced - Immediate | 2017 | Hydro | WA | 500 | Pumped Storage/Hydro | NPCC | Off-Peak | 60.96 | 2.54 | 2 | 2 | 9135-Lack of water (hydro) | D1-Forced - Immediate | 500-Pumped Storage/Hydro
9135 | Lack of water (hydro) | External | Economic | D1 | Forced - Immediate | 2017 | Hydro | WA | 500 | Pumped Storage/Hydro | RFC | Off-Peak | 65.25 | 9 | 1 | 1 | 9135-Lack of water (hydro) | D1-Forced - Immediate | 500-Pumped Storage/Hydro
9135 | Lack of water (hydro) | External | Economic | D1 | Forced - Immediate | 2017 | Hydro | WA | 500 | Pumped Storage/Hydro | NPCC | Off-Peak | 67.44 | 2.81 | 1 | 1 | 9135-Lack of water (hydro) | D1-Forced - Immediate | 500-Pumped Storage/Hydro
9135 | Lack of water (hydro) | External | Economic | D1 | Forced - Immediate | 2017 | Hydro | WA | 500 | Pumped Storage/Hydro | NPCC | Off-Peak | 69.12 | 2.88 | 1 | 1 | 9135-Lack of water (hydro) | D1-Forced - Immediate | 500-Pumped Storage/Hydro
9135 | Lack of water (hydro) | External | Economic | D1 | Forced - Immediate | 2017 | Hydro | WA | 500 | Pumped Storage/Hydro | NPCC | Off-Peak | 73.44 | 3.06 | 1 | 1 | 9135-Lack of water (hydro) | D1-Forced - Immediate | 500-Pumped Storage/Hydro
9135 | Lack of water (hydro) | External | Economic | D1 | Forced - Immediate | 2017 | Hydro | WA | 500 | Pumped Storage/Hydro | NPCC | Off-Peak | 79.68 | 3.32 | 1 | 1 | 9135-Lack of water (hydro) | D1-Forced - Immediate | 500-Pumped Storage/Hydro
9135 | Lack of water (hydro) | External | Economic | D1 | Forced - Immediate | 2017 | Hydro | WA | 500 | Pumped Storage/Hydro | NPCC | Off-Peak | 83.52 | 3.48 | 2 | 2 | 9135-Lack of water (hydro) | D1-Forced - Immediate | 500-Pumped Storage/Hydro
9135 | Lack of water (hydro) | External | Economic | D1 | Forced - Immediate | 2017 | Hydro | WA | 500 | Pumped Storage/Hydro | NPCC | Off-Peak | 110.4 | 4.6 | 1 | 1 | 9135-Lack of water (hydro) | D1-Forced - Immediate | 500-Pumped Storage/Hydro
9135 | Lack of water (hydro) | External | Economic | D1 | Forced - Immediate | 2017 | Hydro | WA | 500 | Pumped Storage/Hydro | NPCC | Off-Peak | 131.76 | 5.49 | 1 | 1 | 9135-Lack of water (hydro) | D1-Forced - Immediate | 500-Pumped Storage/Hydro
9135 | Lack of water (hydro) | External | Economic | D1 | Forced - Immediate | 2017 | Hydro | WA | 500 | Pumped Storage/Hydro | NPCC | Off-Peak | 154.8 | 6.45 | 1 | 1 | 9135-Lack of water (hydro) | D1-Forced - Immediate | 500-Pumped Storage/Hydro
9135 | Lack of water (hydro) | External | Economic | D1 | Forced - Immediate | 2017 | Hydro | WA | 500 | Pumped Storage/Hydro | NPCC | Off-Peak | 156.72 | 6.53 | 1 | 1 | 9135-Lack of water (hydro) | D1-Forced - Immediate | 500-Pumped Storage/Hydro
9135 | Lack of water (hydro) | External | Economic | D1 | Forced - Immediate | 2017 | Hydro | WA | 500 | Pumped Storage/Hydro | NPCC | Off-Peak | 163.92 | 6.83 | 1 | 1 | 9135-Lack of water (hydro) | D1-Forced - Immediate | 500-Pumped Storage/Hydro
9135 | Lack of water (hydro) | External | Economic | D1 | Forced - Immediate | 2017 | Hydro | WA | 500 | Pumped Storage/Hydro | NPCC | Off-Peak | 165.6 | 6.9 | 1 | 1 | 9135-Lack of water (hydro) | D1-Forced - Immediate | 500-Pumped Storage/Hydro
9135 | Lack of water (hydro) | External | Economic | D1 | Forced - Immediate | 2017 | Hydro | WA | 500 | Pumped Storage/Hydro | NPCC | Off-Peak | 166.56 | 6.94 | 1 | 1 | 9135-Lack of water (hydro) | D1-Forced - Immediate | 500-Pumped Storage/Hydro
9135 | Lack of water (hydro) | External | Economic | D1 | Forced - Immediate | 2017 | Hydro | WA | 500 | Pumped Storage/Hydro | NPCC | Off-Peak | 174.24 | 7.26 | 1 | 1 | 9135-Lack of water (hydro) | D1-Forced - Immediate | 500-Pumped Storage/Hydro
9135 | Lack of water (hydro) | External | Economic | D1 | Forced - Immediate | 2017 | Hydro | WA | 500 | Pumped Storage/Hydro | NPCC | Off-Peak | 190.32 | 7.93 | 1 | 1 | 9135-Lack of water (hydro) | D1-Forced - Immediate | 500-Pumped Storage/Hydro
9135 | Lack of water (hydro) | External | Economic | D1 | Forced - Immediate | 2017 | Hydro | WA | 500 | Pumped Storage/Hydro | NPCC | Off-Peak | 197.52 | 8.23 | 1 | 1 | 9135-Lack of water (hydro) | D1-Forced - Immediate | 500-Pumped Storage/Hydro
9135 | Lack of water (hydro) | External | Economic | D1 | Forced - Immediate | 2017 | Hydro | WA | 500 | Pumped Storage/Hydro | NPCC | Off-Peak | 199.68 | 8.32 | 1 | 1 | 9135-Lack of water (hydro) | D1-Forced - Immediate | 500-Pumped Storage/Hydro
9135 | Lack of water (hydro) | External | Economic | D1 | Forced - Immediate | 2017 | Hydro | WA | 500 | Pumped Storage/Hydro | NPCC | Off-Peak | 202.08 | 8.42 | 1 | 1 | 9135-Lack of water (hydro) | D1-Forced - Immediate | 500-Pumped Storage/Hydro
9135 | Lack of water (hydro) | External | Economic | D1 | Forced - Immediate | 2017 | Hydro | WA | 500 | Pumped Storage/Hydro | NPCC | Off-Peak | 216 | 9 | 1 | 1 | 9135-Lack of water (hydro) | D1-Forced - Immediate | 500-Pumped Storage/Hydro
9135 | Lack of water (hydro) | External | Economic | D1 | Forced - Immediate | 2017 | Hydro | WA | 500 | Pumped Storage/Hydro | NPCC | Off-Peak | 224.64 | 9.36 | 1 | 1 | 9135-Lack of water (hydro) | D1-Forced - Immediate | 500-Pumped Storage/Hydro
9135 | Lack of water (hydro) | External | Economic | D1 | Forced - Immediate | 2017 | Hydro | WA | 500 | Pumped Storage/Hydro | NPCC | Off-Peak | 230.88 | 9.62 | 1 | 1 | 9135-Lack of water (hydro) | D1-Forced - Immediate | 500-Pumped Storage/Hydro
9135 | Lack of water (hydro) | External | Economic | D1 | Forced - Immediate | 2017 | Hydro | WA | 500 | Pumped Storage/Hydro | NPCC | Off-Peak | 237.36 | 9.89 | 2 | 2 | 9135-Lack of water (hydro) | D1-Forced - Immediate | 500-Pumped Storage/Hydro
9135 | Lack of water (hydro) | External | Economic | D1 | Forced - Immediate | 2017 | Hydro | WA | 500 | Pumped Storage/Hydro | NPCC | Off-Peak | 238.8 | 9.95 | 1 | 1 | 9135-Lack of water (hydro) | D1-Forced - Immediate | 500-Pumped Storage/Hydro
9135 | Lack of water (hydro) | External | Economic | D1 | Forced - Immediate | 2017 | Hydro | WA | 500 | Pumped Storage/Hydro | NPCC | Off-Peak | 246.24 | 10.26 | 1 | 1 | 9135-Lack of water (hydro) | D1-Forced - Immediate | 500-Pumped Storage/Hydro
9135 | Lack of water (hydro) | External | Economic | D1 | Forced - Immediate | 2017 | Hydro | WA | 500 | Pumped Storage/Hydro | NPCC | Off-Peak | 253.68 | 10.57 | 1 | 1 | 9135-Lack of water (hydro) | D1-Forced - Immediate | 500-Pumped Storage/Hydro
9135 | Lack of water (hydro) | External | Economic | D1 | Forced - Immediate | 2017 | Hydro | WA | 500 | Pumped Storage/Hydro | NPCC | Off-Peak | 255.6 | 10.65 | 1 | 2 | 9135-Lack of water (hydro) | D1-Forced - Immediate | 500-Pumped Storage/Hydro
9135 | Lack of water (hydro) | External | Economic | D1 | Forced - Immediate | 2017 | Hydro | WA | 500 | Pumped Storage/Hydro | NPCC | Off-Peak | 263.76 | 10.99 | 1 | 1 | 9135-Lack of water (hydro) | D1-Forced - Immediate | 500-Pumped Storage/Hydro
9135 | Lack of water (hydro) | External | Economic | D1 | Forced - Immediate | 2017 | Hydro | WA | 500 | Pumped Storage/Hydro | NPCC | Off-Peak | 264.24 | 11.01 | 1 | 1 | 9135-Lack of water (hydro) | D1-Forced - Immediate | 500-Pumped Storage/Hydro
9135 | Lack of water (hydro) | External | Economic | D1 | Forced - Immediate | 2017 | Hydro | WA | 500 | Pumped Storage/Hydro | NPCC | Off-Peak | 264.48 | 11.02 | 2 | 2 | 9135-Lack of water (hydro) | D1-Forced - Immediate | 500-Pumped Storage/Hydro
9135 | Lack of water (hydro) | External | Economic | D1 | Forced - Immediate | 2017 | Hydro | WA | 500 | Pumped Storage/Hydro | NPCC | Off-Peak | 266.64 | 11.11 | 1 | 1 | 9135-Lack of water (hydro) | D1-Forced - Immediate | 500-Pumped Storage/Hydro
9135 | Lack of water (hydro) | External | Economic | D1 | Forced - Immediate | 2017 | Hydro | WA | 500 | Pumped Storage/Hydro | NPCC | Off-Peak | 269.28 | 11.22 | 1 | 1 | 9135-Lack of water (hydro) | D1-Forced - Immediate | 500-Pumped Storage/Hydro
9135 | Lack of water (hydro) | External | Economic | D1 | Forced - Immediate | 2017 | Hydro | WA | 500 | Pumped Storage/Hydro | NPCC | Off-Peak | 288.48 | 12.02 | 1 | 1 | 9135-Lack of water (hydro) | D1-Forced - Immediate | 500-Pumped Storage/Hydro
9135 | Lack of water (hydro) | External | Economic | D1 | Forced - Immediate | 2017 | Hydro | WA | 500 | Pumped Storage/Hydro | NPCC | Off-Peak | 301.68 | 12.57 | 1 | 2 | 9135-Lack of water (hydro) | D1-Forced - Immediate | 500-Pumped Storage/Hydro
9135 | Lack of water (hydro) | External | Economic | D1 | Forced - Immediate | 2017 | Hydro | WA | 500 | Pumped Storage/Hydro | NPCC | Off-Peak | 302.16 | 12.59 | 3 | 3 | 9135-Lack of water (hydro) | D1-Forced - Immediate | 500-Pumped Storage/Hydro
9135 | Lack of water (hydro) | External | Economic | D1 | Forced - Immediate | 2017 | Hydro | WA | 500 | Pumped Storage/Hydro | NPCC | Off-Peak | 318.96 | 13.29 | 2 | 3 | 9135-Lack of water (hydro) | D1-Forced - Immediate | 500-Pumped Storage/Hydro
9135 | Lack of water (hydro) | External | Economic | D1 | Forced - Immediate | 2017 | Hydro | WA | 500 | Pumped Storage/Hydro | NPCC | Off-Peak | 325.68 | 13.57 | 1 | 1 | 9135-Lack of water (hydro) | D1-Forced - Immediate | 500-Pumped Storage/Hydro
9135 | Lack of water (hydro) | External | Economic | D1 | Forced - Immediate | 2017 | Hydro | WA | 500 | Pumped Storage/Hydro | NPCC | Off-Peak | 327.36 | 13.64 | 1 | 1 | 9135-Lack of water (hydro) | D1-Forced - Immediate | 500-Pumped Storage/Hydro
9135 | Lack of water (hydro) | External | Economic | D1 | Forced - Immediate | 2017 | Hydro | WA | 500 | Pumped Storage/Hydro | NPCC | Off-Peak | 336.72 | 14.03 | 1 | 1 | 9135-Lack of water (hydro) | D1-Forced - Immediate | 500-Pumped Storage/Hydro
9135 | Lack of water (hydro) | External | Economic | D1 | Forced - Immediate | 2017 | Hydro | WA | 500 | Pumped Storage/Hydro | NPCC | Off-Peak | 345.36 | 14.39 | 2 | 2 | 9135-Lack of water (hydro) | D1-Forced - Immediate | 500-Pumped Storage/Hydro
9135 | Lack of water (hydro) | External | Economic | D1 | Forced - Immediate | 2017 | Hydro | WA | 500 | Pumped Storage/Hydro | NPCC | Off-Peak | 352.08 | 14.67 | 1 | 1 | 9135-Lack of water (hydro) | D1-Forced - Immediate | 500-Pumped Storage/Hydro
9135 | Lack of water (hydro) | External | Economic | D1 | Forced - Immediate | 2017 | Hydro | WA | 500 | Pumped Storage/Hydro | NPCC | Off-Peak | 365.76 | 15.24 | 1 | 1 | 9135-Lack of water (hydro) | D1-Forced - Immediate | 500-Pumped Storage/Hydro
9135 | Lack of water (hydro) | External | Economic | D1 | Forced - Immediate | 2017 | Hydro | WA | 500 | Pumped Storage/Hydro | NPCC | Off-Peak | 371.52 | 15.48 | 1 | 1 | 9135-Lack of water (hydro) | D1-Forced - Immediate | 500-Pumped Storage/Hydro
9135 | Lack of water (hydro) | External | Economic | D1 | Forced - Immediate | 2017 | Hydro | WA | 500 | Pumped Storage/Hydro | NPCC | Off-Peak | 374.4 | 15.6 | 1 | 1 | 9135-Lack of water (hydro) | D1-Forced - Immediate | 500-Pumped Storage/Hydro
9135 | Lack of water (hydro) | External | Economic | D1 | Forced - Immediate | 2017 | Hydro | WA | 500 | Pumped Storage/Hydro | NPCC | Off-Peak | 401.52 | 16.73 | 1 | 1 | 9135-Lack of water (hydro) | D1-Forced - Immediate | 500-Pumped Storage/Hydro
9135 | Lack of water (hydro) | External | Economic | D1 | Forced - Immediate | 2017 | Hydro | WA | 500 | Pumped Storage/Hydro | NPCC | Off-Peak | 408.48 | 17.02 | 1 | 1 | 9135-Lack of water (hydro) | D1-Forced - Immediate | 500-Pumped Storage/Hydro
9135 | Lack of water (hydro) | External | Economic | D1 | Forced - Immediate | 2017 | Hydro | WA | 500 | Pumped Storage/Hydro | NPCC | Off-Peak | 416.16 | 17.34 | 1 | 1 | 9135-Lack of water (hydro) | D1-Forced - Immediate | 500-Pumped Storage/Hydro
9135 | Lack of water (hydro) | External | Economic | D1 | Forced - Immediate | 2017 | Hydro | WA | 500 | Pumped Storage/Hydro | NPCC | Off-Peak | 425.52 | 17.73 | 1 | 1 | 9135-Lack of water (hydro) | D1-Forced - Immediate | 500-Pumped Storage/Hydro
9135 | Lack of water (hydro) | External | Economic | D1 | Forced - Immediate | 2017 | Hydro | WA | 500 | Pumped Storage/Hydro | NPCC | Off-Peak | 436.08 | 18.17 | 1 | 1 | 9135-Lack of water (hydro) | D1-Forced - Immediate | 500-Pumped Storage/Hydro
9135 | Lack of water (hydro) | External | Economic | D1 | Forced - Immediate | 2017 | Hydro | WA | 500 | Pumped Storage/Hydro | NPCC | Off-Peak | 450.24 | 18.76 | 1 | 1 | 9135-Lack of water (hydro) | D1-Forced - Immediate | 500-Pumped Storage/Hydro
9135 | Lack of water (hydro) | External | Economic | D1 | Forced - Immediate | 2017 | Hydro | WA | 500 | Pumped Storage/Hydro | NPCC | Off-Peak | 472.8 | 19.7 | 1 | 1 | 9135-Lack of water (hydro) | D1-Forced - Immediate | 500-Pumped Storage/Hydro
9135 | Lack of water (hydro) | External | Economic | D1 | Forced - Immediate | 2017 | Hydro | WA | 500 | Pumped Storage/Hydro | NPCC | Off-Peak | 480.72 | 20.03 | 1 | 1 | 9135-Lack of water (hydro) | D1-Forced - Immediate | 500-Pumped Storage/Hydro
9135 | Lack of water (hydro) | External | Economic | D1 | Forced - Immediate | 2017 | Hydro | WA | 500 | Pumped Storage/Hydro | NPCC | Off-Peak | 518.64 | 21.61 | 1 | 1 | 9135-Lack of water (hydro) | D1-Forced - Immediate | 500-Pumped Storage/Hydro
9135 | Lack of water (hydro) | External | Economic | D1 | Forced - Immediate | 2017 | Hydro | WA | 500 | Pumped Storage/Hydro | NPCC | Off-Peak | 536.64 | 22.36 | 1 | 1 | 9135-Lack of water (hydro) | D1-Forced - Immediate | 500-Pumped Storage/Hydro
9135 | Lack of water (hydro) | External | Economic | D1 | Forced - Immediate | 2017 | Hydro | WA | 500 | Pumped Storage/Hydro | NPCC | Off-Peak | 551.52 | 22.98 | 1 | 1 | 9135-Lack of water (hydro) | D1-Forced - Immediate | 500-Pumped Storage/Hydro
9135 | Lack of water (hydro) | External | Economic | D1 | Forced - Immediate | 2017 | Hydro | WA | 500 | Pumped Storage/Hydro | NPCC | Off-Peak | 558.24 | 23.26 | 1 | 1 | 9135-Lack of water (hydro) | D1-Forced - Immediate | 500-Pumped Storage/Hydro
9135 | Lack of water (hydro) | External | Economic | D1 | Forced - Immediate | 2017 | Hydro | WA | 500 | Pumped Storage/Hydro | NPCC | Off-Peak | 573.84 | 23.91 | 1 | 1 | 9135-Lack of water (hydro) | D1-Forced - Immediate | 500-Pumped Storage/Hydro
9135 | Lack of water (hydro) | External | Economic | D1 | Forced - Immediate | 2017 | Hydro | WA | 500 | Pumped Storage/Hydro | NPCC | Off-Peak | 608.88 | 25.37 | 1 | 1 | 9135-Lack of water (hydro) | D1-Forced - Immediate | 500-Pumped Storage/Hydro
9135 | Lack of water (hydro) | External | Economic | D1 | Forced - Immediate | 2017 | Hydro | WA | 500 | Pumped Storage/Hydro | NPCC | Off-Peak | 624.24 | 26.01 | 1 | 1 | 9135-Lack of water (hydro) | D1-Forced - Immediate | 500-Pumped Storage/Hydro
9135 | Lack of water (hydro) | External | Economic | D1 | Forced - Immediate | 2017 | Hydro | WA | 500 | Pumped Storage/Hydro | NPCC | Off-Peak | 661.68 | 27.57 | 1 | 1 | 9135-Lack of water (hydro) | D1-Forced - Immediate | 500-Pumped Storage/Hydro
9135 | Lack of water (hydro) | External | Economic | D1 | Forced - Immediate | 2017 | Hydro | WA | 500 | Pumped Storage/Hydro | NPCC | Off-Peak | 676.32 | 28.18 | 1 | 1 | 9135-Lack of water (hydro) | D1-Forced - Immediate | 500-Pumped Storage/Hydro
9135 | Lack of water (hydro) | External | Economic | D1 | Forced - Immediate | 2017 | Hydro | WA | 500 | Pumped Storage/Hydro | NPCC | Off-Peak | 790.08 | 32.92 | 1 | 1 | 9135-Lack of water (hydro) | D1-Forced - Immediate | 500-Pumped Storage/Hydro
9135 | Lack of water (hydro) | External | Economic | D1 | Forced - Immediate | 2017 | Hydro | WA | 500 | Pumped Storage/Hydro | RFC | Off-Peak | 1008 | 6 | 1 | 1 | 9135-Lack of water (hydro) | D1-Forced - Immediate | 500-Pumped Storage/Hydro
9135 | Lack of water (hydro) | External | Economic | D1 | Forced - Immediate | 2017 | Hydro | WA | 500 | Pumped Storage/Hydro | NPCC | Summer | 0.48 | 0.02 | 1 | 1 | 9135-Lack of water (hydro) | D1-Forced - Immediate | 500-Pumped Storage/Hydro
9135 | Lack of water (hydro) | External | Economic | D1 | Forced - Immediate | 2017 | Hydro | WA | 500 | Pumped Storage/Hydro | NPCC | Summer | 1.68 | 0.07 | 2 | 2 | 9135-Lack of water (hydro) | D1-Forced - Immediate | 500-Pumped Storage/Hydro
9135 | Lack of water (hydro) | External | Economic | D1 | Forced - Immediate | 2017 | Hydro | WA | 500 | Pumped Storage/Hydro | NPCC | Summer | 9.6 | 0.4 | 1 | 1 | 9135-Lack of water (hydro) | D1-Forced - Immediate | 500-Pumped Storage/Hydro
9135 | Lack of water (hydro) | External | Economic | D1 | Forced - Immediate | 2017 | Hydro | WA | 500 | Pumped Storage/Hydro | NPCC | Summer | 18.24 | 0.76 | 1 | 1 | 9135-Lack of water (hydro) | D1-Forced - Immediate | 500-Pumped Storage/Hydro
9135 | Lack of water (hydro) | External | Economic | D1 | Forced - Immediate | 2017 | Hydro | WA | 500 | Pumped Storage/Hydro | NPCC | Summer | 24.24 | 1.01 | 1 | 1 | 9135-Lack of water (hydro) | D1-Forced - Immediate | 500-Pumped Storage/Hydro
9135 | Lack of water (hydro) | External | Economic | D1 | Forced - Immediate | 2017 | Hydro | WA | 500 | Pumped Storage/Hydro | NPCC | Summer | 31.92 | 1.33 | 1 | 1 | 9135-Lack of water (hydro) | D1-Forced - Immediate | 500-Pumped Storage/Hydro
9135 | Lack of water (hydro) | External | Economic | D1 | Forced - Immediate | 2017 | Hydro | WA | 500 | Pumped Storage/Hydro | NPCC | Summer | 36.72 | 1.53 | 1 | 1 | 9135-Lack of water (hydro) | D1-Forced - Immediate | 500-Pumped Storage/Hydro
9135 | Lack of water (hydro) | External | Economic | D1 | Forced - Immediate | 2017 | Hydro | WA | 500 | Pumped Storage/Hydro | NPCC | Summer | 48.96 | 2.04 | 2 | 2 | 9135-Lack of water (hydro) | D1-Forced - Immediate | 500-Pumped Storage/Hydro
9135 | Lack of water (hydro) | External | Economic | D1 | Forced - Immediate | 2017 | Hydro | WA | 500 | Pumped Storage/Hydro | NPCC | Summer | 49.44 | 2.06 | 1 | 1 | 9135-Lack of water (hydro) | D1-Forced - Immediate | 500-Pumped Storage/Hydro